## ChangeList
发布版本/Version | 日期/Date | 修改内容/Change History | 责任人/Author
V1.0.0 | 45773 | 初版 | 张建

## Readme
1. 当前传递给APP的都是int或int数组数据，针对浮点型数据，其实际值=value * 精度(Scale) + 偏移(offset) | Ver版本管理
2.传递给APP的INT32值，最高2位数据是信号丢失和数据有效位，参照Config表格中的说明 | V1.0.0 | 初始版本
| V1.0.1 | 515功能实现信号
| V1.0.2 | 525功能实现信号
| V1.0.3 | 615功能实现信号
| V1.0.4 | 615_1功能实现信号
V1.0.5
V1.0.6
V1.0.7
| V1.0.8 | 720功能实现信号
V1.0.9
| V1.0.10 |  | 融合版本
V1.0.11
V1.0.12（V1.1.0）
| V1.1.1 |  | V1.13 20250804
| V1.1.2 |  | V1.14_20250808
V1.1.3
V1.1.4
V1.1.5
V1.1.6
V1.1.7
| V1.1.8 |  | V1.16_20250919 V1.17_20250919
| V1.1.9 |  | V1.18_20250922
V1.1.10
V1.1.11
| V1.1.12 |  | V1.19 20251014
| V1.1.13 |  | V1.20_20251119
| V1.1.14 | 1215功能实现信号 | V1.20_20251128
| V1.1.15 |  | V1.21_20251209
V1.1.16
V1.1.17
V1.1.18
| V1.1.19 |  | V1.23_20260202
V1.1.20

## Config
AreaType | AreaTypeValue | AreaID | IDValue |  | Group | GroupValue |  | Access | AccessValue |  | Operation | OperationValue |  | SendMode | ModeValue |  | ValueType | TypeValue | PropType | PropTypeValue | OS_Target | TargetValue | ChangeMode | ModeValue | Direction | DirectionValue | Module | SubModule
GLOBAL | 0x01000000 | GLOBAL | 0x0000 |  | SYSTEM | 0x‭10000000‬ |  | NONE | 0x00000000 |  | GET | 0x01000000 |  | STATIC | 0x00000000 |  | STRING | 0x00000000 | STRING | 0x‭100000‬ | OS_QNX | 0x10000000 | STATIC | 0x00000000 | MCUTOSOC | 0x00000000 | ADAS | abat vent
WINDOW | 0x03000000 | SEAT_ROW_1_LEFT | 0x0001 |  | VENDOR | 0x‭20000000‬ |  | READ | 0x00000100 |  | SET | 0x02000000 |  | ON_CHANGE | 0x00010000 |  | BOOL | 0x00000001 | BOOLEAN | 0x200000 | OS_ANDROID | 0x20000000 | ON_CHANGE | 0x00010000 | SOCTOMCU | 0x00000001 | AUDIO | ambient
MIRROR | 0x04000000 | SEAT_ROW_1_CENTER | 0x0002 |  |  |  |  | WRITE | 0x00000200 |  |  |  |  | Trigger | 0x00020000 |  | INT32 | 0x00000002 | INT32 | 0x400000 | OS_ALL | 0x30000000 | Trigger | 0x00020000 |  |  | BCM | CHRG
SEAT | 0x05000000 | SEAT_ROW_1_RIGHT | 0x0004 |  |  |  |  | READ_WRITE | 0x00000300 | [7 empty] | INT32_VEC | 0x00000003 | INT32_VEC | 0x410000 | [6 empty] | BMS | door
DOOR | 0x06000000 | SEAT_ROW_2_LEFT | 0x0010 | [13 empty] | INT64 | 0x00000004 | INT64 | 0x500000 | [6 empty] | DOOR | eps
WHEEL | 0x07000000 | SEAT_ROW_2_CENTER | 0x0020 | [13 empty] | INT64_VEC | 0x00000005 | INT64_VEC | 0x510000 | [6 empty] | EXT_LIGHT | gear
BODY | 0x08000000 | SEAT_ROW_2_RIGHT | 0x0040 | [13 empty] | FLOAT | 0x00000006 | FLOAT | 0x600000 | [6 empty] | ESP | hud
|  | SEAT_ROW_3_LEFT | 0x0100 | [13 empty] | FLOAT_VEC | 0x00000007 | FLOAT_VEC | 0x610000 | [6 empty] | HUD | key
|  | SEAT_ROW_3_CENTER | 0x0200 | [13 empty] | BYTES | 0x00000008 | BYTES | 0x700000 | [6 empty] | HVAC | lock
|  | SEAT_ROW_3_RIGHT | 0x0400 | INT32 | [7 empty] | 1 | 0 | [5 empty] | MIXED | 0xE00000 | [6 empty] | INT LIGHT | mirror
|  | WINDOW_FRONT_WINDSHIELD | 0x00000001 | bit0 | bit1 | bit2 | ... | bit30 | bit31 |  | 信号Lost状态 | Lost | 正常 | [13 empty] | MIRROR | mode
|  | WINDOW_REAR_WINDSHIELD | 0x00000002 |  |  |  |  | 信号Lost状态 | 信号Valid状态 |  | 信号Valid状态 | Valid(Invalid) | Invalid(Valid) | [13 empty] | PEPS | spoiler
|  | WINDOW_ROW_1_LEFT | 0x00000010 | [23 empty] | SEAT | welcome
|  | WINDOW_ROW_1_RIGHT | 0x00000040 | INT32_VEC在第一个int值的最高2位填充Valid状态和List状态 | [22 empty] | SOUND | window
|  | WINDOW_ROW_2_LEFT | 0x00000100 | Data0 |  |  |  | Data1 |  |  |  | ... | DataN | [13 empty] | STEERING | wiper
|  | WINDOW_ROW_2_RIGHT | 0x00000400 | bit0 | ... | bit30 | bit31 | bit0 | ... | bit30 | bit31 |  | bit0 | ... | bit30 | bit31 | [10 empty] | TBOX
|  | WINDOW_ROW_3_LEFT | 0x00001000 |  |  | 信号Lost状态 | 信号Valid状态 | [19 empty] | THEME
|  | WINDOW_ROW_3_RIGHT | 0x00004000 | [23 empty] | TPMS
|  | WINDOW_ROOF_TOP_1 | 0x00010000 | READ | [22 empty] | VCU
|  | WINDOW_ROOF_TOP_2 | 0x00020000 | [物理值] = ( [十六进制总线值] * [Scale] ) + [Offset] | [22 empty] | WINDOW
|  | DOOR_ROW_1_LEFT | 0x00000001 | WRITE | [22 empty] | WIPER
|  | DOOR_ROW_1_RIGHT | 0x00000004 | [十六进制总线值] = ([物理值] - [Offset]) / [Scale] | [22 empty] | ICC
|  | DOOR_ROW_2_LEFT | 0x00000010
|  | DOOR_ROW_2_RIGHT | 0x00000040
|  | DOOR_ROW_3_LEFT | 0x00000100
|  | DOOR_ROW_3_RIGHT | 0x00000400
|  | DOOR_HOOD | 0x10000000
|  | DOOR_REAR | 0x20000000
|  | MIRROR_DRIVER_LEFT | 0x0001
|  | MIRROR_DRIVER_RIGHT | 0x0002
|  | MIRROR_DRIVER_CENTER | 0x0004
|  | BODY_FRONT | 0x0001
|  | BODY_REAR | 0x0002
|  | BODY_LEFT | 0x0004
|  | BODY_RIGHT | 0x0008
|  | BODY_FRONT_LEFT | 0x0010
|  | BODY_FRONT_MIDDLE_LEFT | 0x0020
|  | BODY_FRONT_MIDDLE_RIGHT | 0x0040
|  | BODY_FRONT_RIGHT | 0x0080
|  | BODY_REAR_LEFT | 0x0100
|  | BODY_REAR_MIDDLE_LEFT | 0x0200
|  | BODY_REAR_MIDDLE_RIGHT | 0x0400
|  | BODY_REAR_RIGHT | 0x0800

## releaseMap
General | [34 empty] | QNX | [11 empty] | Android | [6 empty] | VVVV |  |  | 纯电 | 增程 | 项目基线
No | Ver | Module | SubModule | Function Description | Scale | Offset | Value Description | Comment | Direction | OS_Target | SRS | 需求备注 | signalGroup | signalName | Valid_Signal | Channel | SWC | Time period | ReqTimePeriod(ms) | Time offset | PackedFrame | Signal Lost | CRC | Reverse | 3Frame | VInV | VV | in_dbc | initValue | arbitrate | arbitrate Req/Resp | arbitrate UpdataFlag | SendMode | DataLen(bit) | PropID | PropID Value | AreaID | size(Byte) | initialValue | AreaType | ValueType | Access | ChangeMode | minValue | maxValue | TimeStamp | PropID_Android | AreaID_Android | PropID_VHal | AreaID_VHal | Group | AreaType_Android | ValueType_Android | csID | csStr | 信号周期过滤 （ms） |  |  | XXX
1 | V1.0.1 | VCU | gear | 档位信号有效位 | 1 | 0 | 0x0: Initializing 0x1: Valid 0x2: Invalid 0x3: Reserved |  | MCU->SOC | OS_ALL |  |  |  | VCU_GearSigVld | [5 empty] | 0 | N |  |  |  | N |  | 0 | 1 | 0x0 | N | - | - | ON_CHANGE | 2 | VCU_GEARSIGVLD_214 | 0x1000 | GLOBAL |  | 0x0 | GLOBAL | INT32 | READ | ON_CHANGE | 0x0 | 0x3 |  | VCU_GEARSIGVLD_214 | VendorVehicleArea::GLOBAL | 0x1000 | 0x0000 | VENDOR | GLOBAL | INT32 |  |  |  | ● | ● | V1.32 20250311
2 | V1.0.1 | VCU | gear | 档位信号 | 1 | 0 | 0x0: Undefined 初始值 0x1: P挡 0x2: N挡 0x3: R挡 0x4: D挡 0x5: Reserved 0x6: E挡 0x7: S挡 0x8~0xF: Reserved |  | MCU->SOC | OS_ALL |  |  |  | VCU_GearSig | [14 empty] | 0x0 |  |  |  | ON_CHANGE | 4 | VCU_GEARSIG_214 | 0x1001 | GLOBAL |  | 0x0 | GLOBAL | INT32 | READ | ON_CHANGE | 0x0 | 0xF |  | VCU_GEARSIG_214 | VendorVehicleArea::GLOBAL | 0x1001 | 0x0000 | VENDOR | GLOBAL | INT32 |  |  |  | ● | ● | V1.32 20250311
3 | V1.0.1 | VCU |  | 车速 | 0.1 | 0 |  |  | MCU->SOC | OS_ALL |  |  |  | ESP_VehSpd |  |  |  |  | 100 | [9 empty] | 0x0 |  |  |  | ON_CHANGE | 16 | ESP_VEHSPD_318 | 0x1002 | GLOBAL |  | 0x0 | GLOBAL | INT32 | READ | ON_CHANGE | 0x0 | 0xBB8 |  | ESP_VEHSPD_318 | VendorVehicleArea::GLOBAL | 0x1002 | 0x0000 | VENDOR | GLOBAL | INT32 |  |  |  | ● | ● | V1.32 20250311
4 | V1.0.1 | TPMS |  | 轮胎信号组 | 1 | 0 | 轮胎 0: TPMS_SngTirePSts 轮胎压力状态 1: TPMS_SngTireP 轮胎压力值 2: TPMS_SngTireT 轮胎温度值 3: TPMS_TirePosn 轮胎位置 4: TPMS_SngTireSigSts 轮胎信号状态 5: TPMS_SysSts TPMS系统状态 6: TPMS_TireTStsFlg 轮胎温度状态标志位 7: TPMS_SysDataSts 胎压监测系统数据状态 8: TPMS_SngTireLeakageSts 轮胎漏气状态 9: TPMS_SngTireSnsrBattVoltSts 胎压传感器电池电压状态 10:TPMS_SnsrMatchSts 胎压监测传感器匹配状态 |  | MCU->SOC | OS_ALL |  |  | { "TPMS_SNGTIREPSTS_589": "0x8004", "TPMS_SNGTIREP_589": "0x8008", "TPMS_SNGTIRET_589": "0x8007", "TPMS_TIREPOSN_589": "0x8000", "TPMS_SNGTIRESIGSTS_589": "0x8001", "TPMS_SYSSTS_589": "0x8002", "TPMS_TIRETSTSFLG_589": "0x8005", "TPMS_SYSDATASTS_589": "0x8009", "TPMS_SNGTIRELEAKAGESTS_589": "0x8003", "TPMS_SNGTIRESNSRBATTVOLTSTS_589": "0x8006", "TPMS_SNSRMATCHSTS_589": "0x800A" } | TPMS_589 | [14 empty] | 0x0 |  |  |  | ON_CHANGE | 88 | PDU_TPMS_589 | 0x1003 | GLOBAL | 11 | 0x0 | GLOBAL | INT32_VEC | READ | ON_CHANGE | 0x0 | 0xFFFFFFFF |  | PDU_TPMS_589 | VendorVehicleArea::GLOBAL | 0x1003 | 0x0000 | VENDOR | GLOBAL | INT32_VEC |  |  |  | ● | ● | V1.32 20250311
5 | V1.0.1 | BMS |  | 续驶里程 | 0.1 | 0 |  |  | MCU->SOC | OS_ALL |  |  |  | VCU_DrvgMilg | [14 empty] | 0x0 |  |  |  | ON_CHANGE | 16 | VCU_DRVGMILG_504 | 0x1006 | GLOBAL |  | 0x0 | GLOBAL | INT32 | READ | ON_CHANGE | 0x0 | 0xFFFF |  | VCU_DRVGMILG_504 | VendorVehicleArea::GLOBAL | 0x1006 | 0x0000 | VENDOR | GLOBAL | INT32 |  |  |  | ● | ● | V1.32 20250311
20 | V1.0.3 | HVAC |  | A/C状态 | 1 | 0 | 0x0: 关闭状态 0x1: 开启状态 |  | MCU->SOC | OS_ALL |  |  |  | ECC_ACSts | [14 empty] | 0x0 |  |  |  | ON_CHANGE | 1 | ECC_ACSTS_373 | 0x110F | GLOBAL |  | 0x0 | GLOBAL | INT32 | READ | ON_CHANGE | 0x0 | 0x1 |  | ECC_ACSTS_373 | VendorVehicleArea::GLOBAL | 0x110F | 0x0000 | VENDOR | GLOBAL | INT32 |  |  |  | ● | ● | V1.32 20250311
22 | V1.0.3 | HVAC |  | 风速状态 | 1 | 0 | 0x0: 无风挡位 0x1: 风速一挡 0x2: 风速二挡 0x3: 风速三挡 0x4: 风速四挡 0x5: 风速五挡 0x6: 风速六挡 0x7: 风速七挡 0x8: 风速八挡 0x9~0xF: Reserved |  | MCU->SOC | OS_ALL |  |  |  | ECC_WindSpdSts | [14 empty] | 0x0 |  |  |  | ON_CHANGE | 4 | ECC_WINDSPDSTS_373 | 0x1111 | GLOBAL |  | 0x0 | GLOBAL | INT32 | READ | ON_CHANGE | 0x0 | 0xF |  | ECC_WINDSPDSTS_373 | VendorVehicleArea::GLOBAL | 0x1111 | 0x0000 | VENDOR | GLOBAL | INT32 |  |  |  | ● | ● | V1.32 20250311
23 | V1.0.3 |  |  | 后排出风模式状态 | 1 | 0 | 0x0: 后排吹面 0x1: 后排吹面吹脚 0x2: 后排吹脚 0x3: 后排截止 0x4~0x7: Reserved |  | MCU->SOC | OS_ALL |  |  |  | ECC_BackRowAirOutlModSts | [14 empty] | 0x0 |  |  |  | ON_CHANGE | 3 | ECC_BACKROWAIROUTLMODSTS_373 | 0x1112 | GLOBAL |  | 0x0 | GLOBAL | INT32 | READ | ON_CHANGE | 0x0 | 0x7 |  | ECC_BACKROWAIROUTLMODSTS_373 | VendorVehicleArea::GLOBAL | 0x1112 | 0x0000 | VENDOR | GLOBAL | INT32 |  |  |  | ● | ● | V1.32 20250311
24 | V1.0.3 | HVAC |  | 主驾温度值设定状态 | 0.5 | 0 | 0x0: Inactive 0x1~0x23: Low 0x24: 18℃ 0x25: 18.5℃ 0x26: 19℃ 0x27: 19.5℃ 0x28: 20℃ 0x29: 20.5℃ 0x2A: 21℃ 0x2B: 21.5℃ 0x2C: 22℃ 0x2D: 22.5℃ 0x2E: 23℃ 0x2F: 23.5℃ 0x30: 24℃ 0x31: 24.5℃ 0x32: 25℃ 0x33: 25.5℃ 0x34: 26℃ 0x35: 26.5℃ 0x36: 27℃ 0x37: 27.5℃ 0x38: 28℃ 0x39: 28.5℃ 0x3A: 29℃ 0x3B: 29.5℃ 0x3C: 30℃ 0x3D: 30.5℃ 0x3E: 31℃ 0x3F: 31.5℃ 0x40: 32℃ 0x41~0xFE: High 0xFF: Invalid |  | MCU->SOC | OS_ALL |  |  |  | ECC_DrvrTSetSts | [14 empty] | 0x0 |  |  |  | ON_CHANGE | 8 | ECC_DRVRTSETSTS_373 | 0x1113 | GLOBAL |  | 0x0 | GLOBAL | INT32 | READ | ON_CHANGE | 0x0 | 0xFF |  | ECC_DRVRTSETSTS_373 | VendorVehicleArea::GLOBAL | 0x1113 | 0x0000 | VENDOR | GLOBAL | INT32 |  |  |  | ● | ● | V1.32 20250311
25 | V1.0.3 | HVAC |  | 副驾温度值设定状态 | 0.5 | 0 | 0x0: Inactive 0x1~0x23: Low 0x24: 18℃ 0x25: 18.5℃ 0x26: 19℃ 0x27: 19.5℃ 0x28: 20℃ 0x29: 20.5℃ 0x2A: 21℃ 0x2B: 21.5℃ 0x2C: 22℃ 0x2D: 22.5℃ 0x2E: 23℃ 0x2F: 23.5℃ 0x30: 24℃ 0x31: 24.5℃ 0x32: 25℃ 0x33: 25.5℃ 0x34: 26℃ 0x35: 26.5℃ 0x36: 27℃ 0x37: 27.5℃ 0x38: 28℃ 0x39: 28.5℃ 0x3A: 29℃ 0x3B: 29.5℃ 0x3C: 30℃ 0x3D: 30.5℃ 0x3E: 31℃ 0x3F: 31.5℃ 0x40: 32℃ 0x41~0xFE: High 0xFF: Invalid |  | MCU->SOC | OS_ALL |  |  |  | ECC_PassTSetSts | [14 empty] | 0x0 |  |  |  | ON_CHANGE | 8 | ECC_PASSTSETSTS_373 | 0x1114 | GLOBAL |  | 0x0 | GLOBAL | INT32 | READ | ON_CHANGE | 0x0 | 0xFF |  | ECC_PASSTSETSTS_373 | VendorVehicleArea::GLOBAL | 0x1114 | 0x0000 | VENDOR | GLOBAL | INT32 |  |  |  | ● | ● | V1.32 20250311
27 | V1.0.3 | HVAC |  | 空调AUTO状态 | 1 | 0 | 0x0: 关闭 0x1: 开启 |  | MCU->SOC | OS_ALL |  |  |  | ECC_AUTOSts | [14 empty] | 0x0 |  |  |  | ON_CHANGE | 1 | ECC_AUTOSTS_373 | 0x1116 | GLOBAL |  | 0x0 | GLOBAL | INT32 | READ | ON_CHANGE | 0x0 | 0x1 |  | ECC_AUTOSTS_373 | VendorVehicleArea::GLOBAL | 0x1116 | 0x0000 | VENDOR | GLOBAL | INT32 |  |  |  | ● | ● | V1.32 20250311
28 | V1.0.3 | HVAC |  | SYNC状态 | 1 | 0 | 0x0: 关闭 0x1: 开启 |  | MCU->SOC | OS_ALL |  |  |  | ECC_SYNCSts | [14 empty] | 0x0 |  |  |  | ON_CHANGE | 1 | ECC_SYNCSTS_373 | 0x1117 | GLOBAL |  | 0x0 | GLOBAL | INT32 | READ | ON_CHANGE | 0x0 | 0x1 |  | ECC_SYNCSTS_373 | VendorVehicleArea::GLOBAL | 0x1117 | 0x0000 | VENDOR | GLOBAL | INT32 |  |  |  | ● | ● | V1.32 20250311
30 | V1.0.3 | HVAC |  | 循环状态 | 1 | 0 | 0x0: 内循环状态 0x1: 外循环状态 |  | MCU->SOC | OS_ALL |  |  |  | ECC_CircSts | [14 empty] | 0x0 |  |  |  | ON_CHANGE | 1 | ECC_CIRCSTS_373 | 0x1119 | GLOBAL |  | 0x0 | GLOBAL | INT32 | READ | ON_CHANGE | 0x0 | 0x1 |  | ECC_CIRCSTS_373 | VendorVehicleArea::GLOBAL | 0x1119 | 0x0000 | VENDOR | GLOBAL | INT32 |  |  |  | ● | ● | V1.32 20250311
31 | V1.0.3 | HVAC |  | 颗粒物浓度有效位 | 1 | 0 | 0x0: Initializing 0x1: Valid 0x2: Invalid 0x3: Reserved |  | MCU->SOC | OS_ALL |  |  |  | ECC_ParticleConcVld | [14 empty] | 0x0 |  |  |  | ON_CHANGE | 2 | ECC_PARTICLECONCVLD_373 | 0x111A | GLOBAL |  | 0x0 | GLOBAL | INT32 | READ | ON_CHANGE | 0x0 | 0x3 |  | ECC_PARTICLECONCVLD_373 | VendorVehicleArea::GLOBAL | 0x111A | 0x0000 | VENDOR | GLOBAL | INT32 |  |  |  | ● | ● | V1.32 20250311
32 | V1.0.7 |  |  | 车外环境温度 | 0.5 | -48 | 0xFF: Invalid |  | MCU->SOC | OS_ALL |  |  |  | ECC_OutdT | [14 empty] | 0x30 |  |  |  | ON_CHANGE | 8 | ECC_OUTDT_373 | 0x111B | GLOBAL |  | 0x30 | GLOBAL | INT32 | READ | ON_CHANGE | 0x0 | 0xFF |  | ECC_OUTDT_373 | VendorVehicleArea::GLOBAL | 0x111B | 0x0000 | VENDOR | GLOBAL | INT32 |  |  |  | ● | ● | V1.32 20250311
33 | V1.0.8 |  |  | 车外环境温度有效位 | 1 | 0 | 0x0: Initializing 0x1: Valid 0x2: Invalid 0x3: Reserved |  | MCU->SOC | OS_ALL |  |  |  | ECC_OutdTVld | [14 empty] | 0x0 |  |  |  | ON_CHANGE | 2 | ECC_OUTDTVLD_373 | 0x111C | GLOBAL |  | 0x0 | GLOBAL | INT32 | READ | ON_CHANGE | 0x0 | 0x3 |  | ECC_OUTDTVLD_373 | VendorVehicleArea::GLOBAL | 0x111C | 0x0000 | VENDOR | GLOBAL | INT32 |  |  |  | ● | ● | V1.32 20250311
34 | V1.0.3 | HVAC |  | Max前除霜 | 1 | 0 | 0x0: 未打开 0x1: 打开 |  | MCU->SOC | OS_ALL |  |  |  | ECC_MaxFrntDefrst | [14 empty] | 0x0 |  |  |  | ON_CHANGE | 1 | ECC_MAXFRNTDEFRST_373 | 0x111D | GLOBAL |  | 0x0 | GLOBAL | INT32 | READ | ON_CHANGE | 0x0 | 0x1 |  | ECC_MAXFRNTDEFRST_373 | VendorVehicleArea::GLOBAL | 0x111D | 0x0000 | VENDOR | GLOBAL | INT32 |  |  |  | ● | ● | V1.32 20250311
35 | V1.0.2 |  |  | 热管理系统故障 | 1 | 0 | 0x0: 正常 0x1: 故障 |  | MCU->SOC | OS_ALL |  |  |  | ECC_HeatMngtSysFlt | [14 empty] | 0x0 |  |  |  | ON_CHANGE | 1 | ECC_HEATMNGTSYSFLT_373 | 0x111E | GLOBAL |  | 0x0 | GLOBAL | INT32 | READ | ON_CHANGE | 0x0 | 0x1 |  | ECC_HEATMNGTSYSFLT_373 | VendorVehicleArea::GLOBAL | 0x111E | 0x0000 | VENDOR | GLOBAL | INT32 |  |  |  | ● | ● | V1.32 20250311
36 | V1.0.3 | HVAC |  | 乘员舱热管理功能限制 | 1 | 0 | 0x0: 功能正常 0x1: 功能限制 |  | MCU->SOC | OS_ALL |  |  |  | ECC_HeatMngtFctLim | [14 empty] | 0x0 |  |  |  | ON_CHANGE | 1 | ECC_HEATMNGTFCTLIM_373 | 0x111F | GLOBAL |  | 0x0 | GLOBAL | INT32 | READ | ON_CHANGE | 0x0 | 0x1 |  | ECC_HEATMNGTFCTLIM_373 | VendorVehicleArea::GLOBAL | 0x111F | 0x0000 | VENDOR | GLOBAL | INT32 |  |  |  | ● | ● | V1.32 20250311
37 | V1.0.3 | HVAC |  | 主驾出风模式 | 1 | 0 | 0x0: Reserved 0x1: 主驾吹面模式 0x2: 主驾吹面/吹足模式 0x3: 主驾吹足模式 0x4: 主驾吹足/吹窗模式 0x5: 吹窗模式 0x6~0x7: Reserved |  | MCU->SOC | OS_ALL |  |  |  | ECC_DrvrAirOutlMod | [14 empty] | 0x0 |  |  |  | ON_CHANGE | 3 | ECC_DRVRAIROUTLMOD_373 | 0x1120 | GLOBAL |  | 0x0 | GLOBAL | INT32 | READ | ON_CHANGE | 0x0 | 0x7 |  | ECC_DRVRAIROUTLMOD_373 | VendorVehicleArea::GLOBAL | 0x1120 | 0x0000 | VENDOR | GLOBAL | INT32 |  |  |  | ● | ● | V1.32 20250311
38 | V1.0.3 | HVAC |  | 副驾出风模式 | 1 | 0 | 0x0: Reserved 0x1: 副驾吹面模式 0x2: 副驾吹面/吹足模式 0x3: 副驾吹足模式 0x4: 副驾吹足/吹窗模式 0x5: 副驾截止 0x6~0x7: Reserved |  | MCU->SOC | OS_ALL |  |  |  | ECC_PassAirOutlMod | [14 empty] | 0x0 |  |  |  | ON_CHANGE | 3 | ECC_PASSAIROUTLMOD_373 | 0x1121 | GLOBAL |  | 0x0 | GLOBAL | INT32 | READ | ON_CHANGE | 0x0 | 0x7 |  | ECC_PASSAIROUTLMOD_373 | VendorVehicleArea::GLOBAL | 0x1121 | 0x0000 | VENDOR | GLOBAL | INT32 |  |  |  | ● | ● | V1.32 20250311
39 | V1.0.3 | HVAC |  | 空调节能模式状态 | 1 | 0 | 0x0: 正常模式 0x1: 节能模式 0x2~0x3: Reserved |  | MCU->SOC | OS_ALL |  |  |  | ECC_EgySaveModSts | [14 empty] | 0x0 |  |  |  | ON_CHANGE | 2 | ECC_EGYSAVEMODSTS_373 | 0x1122 | GLOBAL |  | 0x0 | GLOBAL | INT32 | READ | ON_CHANGE | 0x0 | 0x3 |  | ECC_EGYSAVEMODSTS_373 | VendorVehicleArea::GLOBAL | 0x1122 | 0x0000 | VENDOR | GLOBAL | INT32 |  |  |  | ● | ● | V1.32 20250311
40 | V1.0.3 | BMS |  | 自动下电开关状态 | 1 | 0 | 0x0: 初始值 0x1: 关闭 0x2: 打开 0x3: Reserved |  | SOC->MCU | OS_ALL |  |  |  | ICC_AutoPower_offSwitchStatus | [10 empty] | Y |  |  |  | 0x0 |  |  |  | ON_CHANGE | 2 | ICC_AUTOPOWER_OFFSWITCHSTATUS_37A | 0x1123 | GLOBAL |  | 0x0 | GLOBAL | INT32 | WRITE | ON_CHANGE | 0x0 | 0x3 |  | ICC_AUTOPOWER_OFFSWITCHSTATUS_37A | VendorVehicleArea::GLOBAL | 0x1123 | 0x0000 | VENDOR | GLOBAL | INT32 |  |  |  | ● | ● | V1.32 20250311
41 | V1.0.7 |  |  | 宠物模式开启请求 | 1 | 0 | 0x0: 初始值 0x1: 请求开启 0x2: 请求关闭 0x3: 预留 |  | SOC->MCU | OS_ALL |  |  |  | EHU_PetsModBtn | [10 empty] | Y |  |  |  | 0x0 |  |  |  | ON_CHANGE | 2 | EHU_PETSMODBTN_37A | 0x1124 | GLOBAL |  | 0x0 | GLOBAL | INT32 | WRITE | ON_CHANGE | 0x0 | 0x3 |  | EHU_PETSMODBTN_37A | VendorVehicleArea::GLOBAL | 0x1124 | 0x0000 | VENDOR | GLOBAL | INT32 |  |  |  | ● | ● | V1.32 20250311
43 | V1.0.3 | HVAC |  | 左出风口上下电机动作指令 | 1 | 0 | 0x0: No Action 0x1: Level 1向上调节100% 0x2: Level 2向上调节80% 0x3: Level 3向上调节60% 0x4: Level 4向上调节40% 0x5: Level 5向上调节20% 0x6: Level 6正方向 0x7: Level 7向下调节20% 0x8: Level 8向下调节40% 0x9: Level 9向下调节60% 0xA: Level 10向下调节80% 0xB: Level 11向下调节100% 0xC~0xE: Reserved 0xF: Invalid |  | SOC->MCU | OS_ALL |  |  |  | EHU_LeOutlUpDwnMotActvCmd | [10 empty] | Y |  |  |  | 0x0 |  |  |  | ON_CHANGE | 4 | EHU_LEOUTLUPDWNMOTACTVCMD_37A | 0x1126 | GLOBAL |  | 0x0 | GLOBAL | INT32 | WRITE | ON_CHANGE | 0x0 | 0xF |  | EHU_LEOUTLUPDWNMOTACTVCMD_37A | VendorVehicleArea::GLOBAL | 0x1126 | 0x0000 | VENDOR | GLOBAL | INT32 |  |  |  | ● | ● | V1.32 20250311
44 | V1.0.3 | HVAC |  | 左出风口左右电机动作指令 | 1 | 0 | 0x0: No Action 0x1: Level 1向左调节100% 0x2: Level 2向左调节80% 0x3: Level 3向左调节60% 0x4: Level 4向左调节40% 0x5: Level 5向左调节20% 0x6: Level 6正方向 0x7: Level 7向右调节20% 0x8: Level 8向右调节40% 0x9: Level 9向右调节60% 0xA: Level 10向右调节80% 0xB: Level 11向右调节100% 0xC: 风门关闭 0xD~0xE: Reserved 0xF: Invalid |  | SOC->MCU | OS_ALL |  |  |  | EHU_LeOutlLeRiMotActvCmd | [10 empty] | Y |  |  |  | 0x0 |  |  |  | ON_CHANGE | 4 | EHU_LEOUTLLERIMOTACTVCMD_37A | 0x1127 | GLOBAL |  | 0x0 | GLOBAL | INT32 | WRITE | ON_CHANGE | 0x0 | 0xF |  | EHU_LEOUTLLERIMOTACTVCMD_37A | VendorVehicleArea::GLOBAL | 0x1127 | 0x0000 | VENDOR | GLOBAL | INT32 |  |  |  | ● | ● | V1.32 20250311
46 | V1.0.3 | HVAC |  | 中左出风口上下电机动作指令 | 1 | 0 | 0x0: No Action 0x1: Level 1向上调节100% 0x2: Level 2向上调节80% 0x3: Level 3向上调节60% 0x4: Level 4向上调节40% 0x5: Level 5向上调节20% 0x6: Level 6正方向 0x7: Level 7向下调节20% 0x8: Level 8向下调节40% 0x9: Level 9向下调节60% 0xA: Level 10向下调节80% 0xB: Level 11向下调节100% 0xC~0xE: Reserved 0xF: Invalid |  | SOC->MCU | OS_ALL |  |  |  | EHU_MidLeOutlUpDwnMotActvCmd | [10 empty] | Y |  |  |  | 0x0 |  |  |  | ON_CHANGE | 4 | EHU_MIDLEOUTLUPDWNMOTACTVCMD_37A | 0x1129 | GLOBAL |  | 0x0 | GLOBAL | INT32 | WRITE | ON_CHANGE | 0x0 | 0xF |  | EHU_MIDLEOUTLUPDWNMOTACTVCMD_37A | VendorVehicleArea::GLOBAL | 0x1129 | 0x0000 | VENDOR | GLOBAL | INT32 |  |  |  | ● | ● | V1.32 20250311
47 | V1.0.3 | HVAC |  | 中左出风口左右电机动作指令 | 1 | 0 | 0x0: No Action 0x1: Level 1向左调节100% 0x2: Level 2向左调节80% 0x3: Level 3向左调节60% 0x4: Level 4向左调节40% 0x5: Level 5向左调节20% 0x6: Level 6正方向 0x7: Level 7向右调节20% 0x8: Level 8向右调节40% 0x9: Level 9向右调节60% 0xA: Level 10向右调节80% 0xB: Level 11向右调节100% 0xC: 风门关闭 0xD~0xE: Reserved 0xF: Invalid |  | SOC->MCU | OS_ALL |  |  |  | EHU_MidLeOutlLeRiMotActvCmd | [10 empty] | Y |  |  |  | 0x0 |  |  |  | ON_CHANGE | 4 | EHU_MIDLEOUTLLERIMOTACTVCMD_37A | 0x112A | GLOBAL |  | 0x0 | GLOBAL | INT32 | WRITE | ON_CHANGE | 0x0 | 0xF |  | EHU_MIDLEOUTLLERIMOTACTVCMD_37A | VendorVehicleArea::GLOBAL | 0x112A | 0x0000 | VENDOR | GLOBAL | INT32 |  |  |  | ● | ● | V1.32 20250311
49 | V1.0.3 | HVAC |  | 中右出风口上下电机动作指令 | 1 | 0 | 0x0: No Action 0x1: Level 1向上调节100% 0x2: Level 2向上调节80% 0x3: Level 3向上调节60% 0x4: Level 4向上调节40% 0x5: Level 5向上调节20% 0x6: Level 6正方向 0x7: Level 7向下调节20% 0x8: Level 8向下调节40% 0x9: Level 9向下调节60% 0xA: Level 10向下调节80% 0xB: Level 11向下调节100% 0xC~0xE: Reserved 0xF: Invalid |  | SOC->MCU | OS_ALL |  |  |  | EHU_MidRiOutlUpDwnMotActvCmd | [10 empty] | Y |  |  |  | 0x0 |  |  |  | ON_CHANGE | 4 | EHU_MIDRIOUTLUPDWNMOTACTVCMD_37A | 0x112C | GLOBAL |  | 0x0 | GLOBAL | INT32 | WRITE | ON_CHANGE | 0x0 | 0xF |  | EHU_MIDRIOUTLUPDWNMOTACTVCMD_37A | VendorVehicleArea::GLOBAL | 0x112C | 0x0000 | VENDOR | GLOBAL | INT32 |  |  |  | ● | ● | V1.32 20250311
50 | V1.0.3 | HVAC |  | 中右出风口左右电机动作指令 | 1 | 0 | 0x0: No Action 0x1: Level 1向左调节100% 0x2: Level 2向左调节80% 0x3: Level 3向左调节60% 0x4: Level 4向左调节40% 0x5: Level 5向左调节20% 0x6: Level 6正方向 0x7: Level 7向右调节20% 0x8: Level 8向右调节40% 0x9: Level 9向右调节60% 0xA: Level 10向右调节80% 0xB: Level 11向右调节100% 0xC: 风门关闭 0xD~0xE: Reserved 0xF: Invalid |  | SOC->MCU | OS_ALL |  |  |  | EHU_MidRiOutlLeRiMotActvCmd | [10 empty] | Y |  |  |  | 0x0 |  |  |  | ON_CHANGE | 4 | EHU_MIDRIOUTLLERIMOTACTVCMD_37A | 0x112D | GLOBAL |  | 0x0 | GLOBAL | INT32 | WRITE | ON_CHANGE | 0x0 | 0xF |  | EHU_MIDRIOUTLLERIMOTACTVCMD_37A | VendorVehicleArea::GLOBAL | 0x112D | 0x0000 | VENDOR | GLOBAL | INT32 |  |  |  | ● | ● | V1.32 20250311
52 | V1.0.3 | HVAC |  | 右出风口上下电机动作指令 | 1 | 0 | 0x0: No Action 0x1: Level 1向上调节100% 0x2: Level 2向上调节80% 0x3: Level 3向上调节60% 0x4: Level 4向上调节40% 0x5: Level 5向上调节20% 0x6: Level 6正方向 0x7: Level 7向下调节20% 0x8: Level 8向下调节40% 0x9: Level 9向下调节60% 0xA: Level 10向下调节80% 0xB: Level 11向下调节100% 0xC~0xE: Reserved 0xF: Invalid |  | SOC->MCU | OS_ALL |  |  |  | EHU_RiOutlUpDwnMotActvCmd | [10 empty] | Y |  |  |  | 0x0 |  |  |  | ON_CHANGE | 4 | EHU_RIOUTLUPDWNMOTACTVCMD_37A | 0x112F | GLOBAL |  | 0x0 | GLOBAL | INT32 | WRITE | ON_CHANGE | 0x0 | 0xF |  | EHU_RIOUTLUPDWNMOTACTVCMD_37A | VendorVehicleArea::GLOBAL | 0x112F | 0x0000 | VENDOR | GLOBAL | INT32 |  |  |  | ● | ● | V1.32 20250311
53 | V1.0.3 | HVAC |  | 右出风口左右电机动作指令 | 1 | 0 | 0x0: No Action 0x1: Level 1向左调节100% 0x2: Level 2向左调节80% 0x3: Level 3向左调节60% 0x4: Level 4向左调节40% 0x5: Level 5向左调节20% 0x6: Level 6正方向 0x7: Level 7向右调节20% 0x8: Level 8向右调节40% 0x9: Level 9向右调节60% 0xA: Level 10向右调节80% 0xB: Level 11向右调节100% 0xC: 风门关闭 0xD~0xE: Reserved 0xF: Invalid |  | SOC->MCU | OS_ALL |  |  |  | EHU_RiOutlLeRiMotActvCmd | [10 empty] | Y |  |  |  | 0x0 |  |  |  | ON_CHANGE | 4 | EHU_RIOUTLLERIMOTACTVCMD_37A | 0x1130 | GLOBAL |  | 0x0 | GLOBAL | INT32 | WRITE | ON_CHANGE | 0x0 | 0xF |  | EHU_RIOUTLLERIMOTACTVCMD_37A | VendorVehicleArea::GLOBAL | 0x1130 | 0x0000 | VENDOR | GLOBAL | INT32 |  |  |  | ● | ● | V1.32 20250311
55 | V1.0.3 | HVAC |  | 左出风口上下电机动作状态 | 1 | 0 | 0x0: No Action 0x1: Level 1向上调节100% 0x2: Level 2向上调节80% 0x3: Level 3向上调节60% 0x4: Level 4向上调节40% 0x5: Level 5向上调节20% 0x6: Level 6正方向 0x7: Level 7向下调节20% 0x8: Level 8向下调节40% 0x9: Level 9向下调节60% 0xA: Level 10向下调节80% 0xB: Level 11向下调节100% 0xC~0xE: Reserved 0xF: Invalid |  | MCU->SOC | OS_ALL |  |  |  | ECC_LeOutlUpDwnMotActvSts | [14 empty] | 0x0 |  |  |  | ON_CHANGE | 4 | ECC_LEOUTLUPDWNMOTACTVSTS_378 | 0x1132 | GLOBAL |  | 0x0 | GLOBAL | INT32 | READ | ON_CHANGE | 0x0 | 0xF |  | ECC_LEOUTLUPDWNMOTACTVSTS_378 | VendorVehicleArea::GLOBAL | 0x1132 | 0x0000 | VENDOR | GLOBAL | INT32 |  |  |  | ● | ● | V1.32 20250311
56 | V1.0.3 | HVAC |  | 左出风口左右电机动作状态 | 1 | 0 | 0x0: No Action 0x1: Level 1向左调节100% 0x2: Level 2向左调节80% 0x3: Level 3向左调节60% 0x4: Level 4向左调节40% 0x5: Level 5向左调节20% 0x6: Level 6正方向 0x7: Level 7向右调节20% 0x8: Level 8向右调节40% 0x9: Level 9向右调节60% 0xA: Level 10向右调节80% 0xB: Level 11向右调节100% 0xC: 风门关闭 0xD~0xE: Reserved 0xF: Invalid |  | MCU->SOC | OS_ALL |  |  |  | ECC_LeOutlLeRiMotActvSts | [14 empty] | 0x0 |  |  |  | ON_CHANGE | 4 | ECC_LEOUTLLERIMOTACTVSTS_378 | 0x1133 | GLOBAL |  | 0x0 | GLOBAL | INT32 | READ | ON_CHANGE | 0x0 | 0xF |  | ECC_LEOUTLLERIMOTACTVSTS_378 | VendorVehicleArea::GLOBAL | 0x1133 | 0x0000 | VENDOR | GLOBAL | INT32 |  |  |  | ● | ● | V1.32 20250311
58 | V1.0.3 | HVAC |  | 中左出风口上下电机动作状态 | 1 | 0 | 0x0: No Action 0x1: Level 1向上调节100% 0x2: Level 2向上调节80% 0x3: Level 3向上调节60% 0x4: Level 4向上调节40% 0x5: Level 5向上调节20% 0x6: Level 6正方向 0x7: Level 7向下调节20% 0x8: Level 8向下调节40% 0x9: Level 9向下调节60% 0xA: Level 10向下调节80% 0xB: Level 11向下调节100% 0xC~0xE: Reserved 0xF: Invalid |  | MCU->SOC | OS_ALL |  |  |  | ECC_MidLeOutlUpDwnMotActvSts | [14 empty] | 0x0 |  |  |  | ON_CHANGE | 4 | ECC_MIDLEOUTLUPDWNMOTACTVSTS_378 | 0x1135 | GLOBAL |  | 0x0 | GLOBAL | INT32 | READ | ON_CHANGE | 0x0 | 0xF |  | ECC_MIDLEOUTLUPDWNMOTACTVSTS_378 | VendorVehicleArea::GLOBAL | 0x1135 | 0x0000 | VENDOR | GLOBAL | INT32 |  |  |  | ● | ● | V1.32 20250311
59 | V1.0.3 | HVAC |  | 中左出风口左右电机动作状态 | 1 | 0 | 0x0: No Action 0x1: Level 1向左调节100% 0x2: Level 2向左调节80% 0x3: Level 3向左调节60% 0x4: Level 4向左调节40% 0x5: Level 5向左调节20% 0x6: Level 6正方向 0x7: Level 7向右调节20% 0x8: Level 8向右调节40% 0x9: Level 9向右调节60% 0xA: Level 10向右调节80% 0xB: Level 11向右调节100% 0xC: 风门关闭 0xD~0xE: Reserved 0xF: Invalid |  | MCU->SOC | OS_ALL |  |  |  | ECC_MidLeOutlLeRiMotActvSts | [14 empty] | 0x0 |  |  |  | ON_CHANGE | 4 | ECC_MIDLEOUTLLERIMOTACTVSTS_378 | 0x1136 | GLOBAL |  | 0x0 | GLOBAL | INT32 | READ | ON_CHANGE | 0x0 | 0xF |  | ECC_MIDLEOUTLLERIMOTACTVSTS_378 | VendorVehicleArea::GLOBAL | 0x1136 | 0x0000 | VENDOR | GLOBAL | INT32 |  |  |  | ● | ● | V1.32 20250311
61 | V1.0.3 | HVAC |  | 中右出风口上下电机动作状态 | 1 | 0 | 0x0: No Action 0x1: Level 1向上调节100% 0x2: Level 2向上调节80% 0x3: Level 3向上调节60% 0x4: Level 4向上调节40% 0x5: Level 5向上调节20% 0x6: Level 6正方向 0x7: Level 7向下调节20% 0x8: Level 8向下调节40% 0x9: Level 9向下调节60% 0xA: Level 10向下调节80% 0xB: Level 11向下调节100% 0xC~0xE: Reserved 0xF: Invalid |  | MCU->SOC | OS_ALL |  |  |  | ECC_MidRiOutlUpDwnMotActvSts | [14 empty] | 0x0 |  |  |  | ON_CHANGE | 4 | ECC_MIDRIOUTLUPDWNMOTACTVSTS_378 | 0x1138 | GLOBAL |  | 0x0 | GLOBAL | INT32 | READ | ON_CHANGE | 0x0 | 0xF |  | ECC_MIDRIOUTLUPDWNMOTACTVSTS_378 | VendorVehicleArea::GLOBAL | 0x1138 | 0x0000 | VENDOR | GLOBAL | INT32 |  |  |  | ● | ● | V1.32 20250311
62 | V1.0.3 | HVAC |  | 中右出风口左右电机动作状态 | 1 | 0 | 0x0: No Action 0x1: Level 1向左调节100% 0x2: Level 2向左调节80% 0x3: Level 3向左调节60% 0x4: Level 4向左调节40% 0x5: Level 5向左调节20% 0x6: Level 6正方向 0x7: Level 7向右调节20% 0x8: Level 8向右调节40% 0x9: Level 9向右调节60% 0xA: Level 10向右调节80% 0xB: Level 11向右调节100% 0xC: 风门关闭 0xD~0xE: Reserved 0xF: Invalid |  | MCU->SOC | OS_ALL |  |  |  | ECC_MidRiOutlLeRiMotActvSts | [14 empty] | 0x0 |  |  |  | ON_CHANGE | 4 | ECC_MIDRIOUTLLERIMOTACTVSTS_378 | 0x1139 | GLOBAL |  | 0x0 | GLOBAL | INT32 | READ | ON_CHANGE | 0x0 | 0xF |  | ECC_MIDRIOUTLLERIMOTACTVSTS_378 | VendorVehicleArea::GLOBAL | 0x1139 | 0x0000 | VENDOR | GLOBAL | INT32 |  |  |  | ● | ● | V1.32 20250311
64 | V1.0.3 | HVAC |  | 右出风口上下电机动作状态 | 1 | 0 | 0x0: No Action 0x1: Level 1向上调节100% 0x2: Level 2向上调节80% 0x3: Level 3向上调节60% 0x4: Level 4向上调节40% 0x5: Level 5向上调节20% 0x6: Level 6正方向 0x7: Level 7向下调节20% 0x8: Level 8向下调节40% 0x9: Level 9向下调节60% 0xA: Level 10向下调节80% 0xB: Level 11向下调节100% 0xC~0xE: Reserved 0xF: Invalid |  | MCU->SOC | OS_ALL |  |  |  | ECC_RiOutlUpDwnMotActvSts | [14 empty] | 0x0 |  |  |  | ON_CHANGE | 4 | ECC_RIOUTLUPDWNMOTACTVSTS_378 | 0x113B | GLOBAL |  | 0x0 | GLOBAL | INT32 | READ | ON_CHANGE | 0x0 | 0xF |  | ECC_RIOUTLUPDWNMOTACTVSTS_378 | VendorVehicleArea::GLOBAL | 0x113B | 0x0000 | VENDOR | GLOBAL | INT32 |  |  |  | ● | ● | V1.32 20250311
65 | V1.0.3 | HVAC |  | 右出风口左右电机动作状态 | 1 | 0 | 0x0: No Action 0x1: Level 1向左调节100% 0x2: Level 2向左调节80% 0x3: Level 3向左调节60% 0x4: Level 4向左调节40% 0x5: Level 5向左调节20% 0x6: Level 6正方向 0x7: Level 7向右调节20% 0x8: Level 8向右调节40% 0x9: Level 9向右调节60% 0xA: Level 10向右调节80% 0xB: Level 11向右调节100% 0xC: 风门关闭 0xD~0xE: Reserved 0xF: Invalid |  | MCU->SOC | OS_ALL |  |  |  | ECC_RiOutlLeRiMotActvSts | [14 empty] | 0x0 |  |  |  | ON_CHANGE | 4 | ECC_RIOUTLLERIMOTACTVSTS_378 | 0x113C | GLOBAL |  | 0x0 | GLOBAL | INT32 | READ | ON_CHANGE | 0x0 | 0xF |  | ECC_RIOUTLLERIMOTACTVSTS_378 | VendorVehicleArea::GLOBAL | 0x113C | 0x0000 | VENDOR | GLOBAL | INT32 |  |  |  | ● | ● | V1.32 20250311
72 | V1.0.7 |  |  | 前驱动电机当前旋转方向MotorFRotingdirection | 1 | 0 | 0x0: 待机状态 0x1: 正转(前进模式) 0x2: 反转(倒车模式) 0x3: Reserved |  | MCU->SOC | OS_ALL |  |  |  | MCU_F_CrtRotDir | [14 empty] | 0x0 |  |  |  | ON_CHANGE | 2 | MCU_F_CRTROTDIR_150 | 0x1143 | GLOBAL |  | 0x0 | GLOBAL | INT32 | READ | ON_CHANGE | 0x0 | 0x3 |  | MCU_F_CRTROTDIR_150 | VendorVehicleArea::GLOBAL | 0x1143 | 0x0000 | VENDOR | GLOBAL | INT32 |  |  |  | ● |  | V1.32 20250311
76 | V1.0.2 |  |  | 报警灯_前驱动电机(功能安全) | 1 | 0 | 0x0: Disable 0x1: Enable |  | MCU->SOC | OS_ALL |  |  |  | MCU_F_AlrmLamp_FS | [14 empty] | 0x0 |  |  |  | ON_CHANGE | 1 | MCU_F_ALRMLAMP_FS_150 | 0x1147 | GLOBAL |  | 0x0 | GLOBAL | INT32 | READ | ON_CHANGE | 0x0 | 0x1 |  | MCU_F_ALRMLAMP_FS_150 | VendorVehicleArea::GLOBAL | 0x1147 | 0x0000 | VENDOR | GLOBAL | INT32 |  |  |  | ● |  | V1.32 20250311
79 | V1.0.2 | PEPS | lock | 电源模式 | 1 | 0 | 0x0: Off 0x1: ACC (Reserved) 0x2: IGN On 0x3: Crank Pending(动力防盗认证过程中) 0x4: Run 0x5: Crank Off (Reserved) 0x6~0x7: Reserved |  | MCU->SOC | OS_ALL |  |  |  | PEPS_PwrMod | [14 empty] | 0x0 |  |  |  | ON_CHANGE | 3 | PEPS_PWRMOD_333 | 0x114A | GLOBAL |  | 0x0 | GLOBAL | INT32 | READ | ON_CHANGE | 0x0 | 0x7 |  | PEPS_PWRMOD_333 | VendorVehicleArea::GLOBAL | 0x114A | 0x0000 | VENDOR | GLOBAL | INT32 |  |  |  | ● | ● | V1.32 20250311
80 | V1.0.2 |  |  | 电源模式有效值 | 1 | 0 | 0x0: Initializing 0x1: Valid 0x2: Invalid 0x3: Reserved |  | MCU->SOC | OS_ALL |  |  |  | PEPS_PwrModVld | [14 empty] | 0x0 |  |  |  | ON_CHANGE | 2 | PEPS_PWRMODVLD_333 | 0x114B | GLOBAL |  | 0x0 | GLOBAL | INT32 | READ | ON_CHANGE | 0x0 | 0x3 |  | PEPS_PWRMODVLD_333 | VendorVehicleArea::GLOBAL | 0x114B | 0x0000 | VENDOR | GLOBAL | INT32 |  |  |  | ● | ● | V1.32 20250311
81 | V1.0.3 | PEPS | lock | polling状态 | 1 | 0 | 0x0: Inactive 0x1: Active |  | MCU->SOC | OS_ALL |  |  |  | PEPS_PollingSts | [14 empty] | 0x0 |  |  |  | ON_CHANGE | 1 | PEPS_POLLINGSTS_333 | 0x114C | GLOBAL |  | 0x0 | GLOBAL | INT32 | READ | ON_CHANGE | 0x0 | 0x1 |  | PEPS_POLLINGSTS_333 | VendorVehicleArea::GLOBAL | 0x114C | 0x0000 | VENDOR | GLOBAL | INT32 |  |  |  | ● | ● | V1.32 20250311
87 | V1.0.5 |  |  | 钥匙落在车内提醒 | 1 | 0 | 0x0: No Information 0x1: Key In Reminder |  | MCU->SOC | OS_ALL |  |  |  | PEPS_KeyInCarRmn | [14 empty] | 0x0 |  |  |  | ON_CHANGE | 1 | PEPS_KEYINCARRMN_37B | 0x1152 | GLOBAL |  | 0x0 | GLOBAL | INT32 | READ | ON_CHANGE | 0x0 | 0x1 |  | PEPS_KEYINCARRMN_37B | VendorVehicleArea::GLOBAL | 0x1152 | 0x0000 | VENDOR | GLOBAL | INT32 |  |  |  | ● | ● | V1.32 20250311
89 | V1.0.5 |  |  | 请挂P/N档启动 | 1 | 0 | 0x0: No Information 0x1: Shift To P/N To Start |  | MCU->SOC | OS_ALL |  |  |  | PEPS_ShiftToPNStrtReq | [14 empty] | 0x0 |  |  |  | ON_CHANGE | 1 | PEPS_SHIFTTOPNSTRTREQ_37B | 0x1154 | GLOBAL |  | 0x0 | GLOBAL | INT32 | READ | ON_CHANGE | 0x0 | 0x1 |  | PEPS_SHIFTTOPNSTRTREQ_37B | VendorVehicleArea::GLOBAL | 0x1154 | 0x0000 | VENDOR | GLOBAL | INT32 |  |  |  | ● | ● | V1.32 20250311
90 | V1.0.5 |  |  | 请踩刹车启动 | 1 | 0 | 0x0: No Information 0x1: Press Bake To Start |  | MCU->SOC | OS_ALL |  |  |  | PEPS_StepBrkToStrtReq | [14 empty] | 0x0 |  |  |  | ON_CHANGE | 1 | PEPS_STEPBRKTOSTRTREQ_37B | 0x1155 | GLOBAL |  | 0x0 | GLOBAL | INT32 | READ | ON_CHANGE | 0x0 | 0x1 |  | PEPS_STEPBRKTOSTRTREQ_37B | VendorVehicleArea::GLOBAL | 0x1155 | 0x0000 | VENDOR | GLOBAL | INT32 |  |  |  | ● | ● | V1.32 20250311
91 | V1.0.5 |  |  | 未发现合法钥匙 | 1 | 0 | 0x0: No Information 0x1: No UID Found |  | MCU->SOC | OS_ALL |  |  |  | PEPS_NoFoundLegalKey | [14 empty] | 0x0 |  |  |  | ON_CHANGE | 1 | PEPS_NOFOUNDLEGALKEY_37B | 0x1156 | GLOBAL |  | 0x0 | GLOBAL | INT32 | READ | ON_CHANGE | 0x0 | 0x1 |  | PEPS_NOFOUNDLEGALKEY_37B | VendorVehicleArea::GLOBAL | 0x1156 | 0x0000 | VENDOR | GLOBAL | INT32 |  |  |  | ● | ● | V1.32 20250311
94 | V1.0.6 |  |  | 应急启动提示 | 1 | 0 | 0x0: No Information 0x1: Please Keep UID Close to (xxx) |  | MCU->SOC | OS_ALL |  |  |  | PEPS_EmgyStrtPromt | [14 empty] | 0x0 |  |  |  | ON_CHANGE | 1 | PEPS_EMGYSTRTPROMT_37B | 0x1159 | GLOBAL |  | 0x0 | GLOBAL | INT32 | READ | ON_CHANGE | 0x0 | 0x1 |  | PEPS_EMGYSTRTPROMT_37B | VendorVehicleArea::GLOBAL | 0x1159 | 0x0000 | VENDOR | GLOBAL | INT32 |  |  |  | ● | ● | V1.32 20250311
96 | V1.0.2 |  |  | VCU认证失败提示 | 1 | 0 | 0x0: No Information 0x1: VCU Authentication Failure |  | MCU->SOC | OS_ALL |  |  |  | PEPS_VCUAuthentFailPromt | [14 empty] | 0x0 |  |  |  | ON_CHANGE | 1 | PEPS_VCUAUTHENTFAILPROMT_37B | 0x115B | GLOBAL |  | 0x0 | GLOBAL | INT32 | READ | ON_CHANGE | 0x0 | 0x1 |  | PEPS_VCUAUTHENTFAILPROMT_37B | VendorVehicleArea::GLOBAL | 0x115B | 0x0000 | VENDOR | GLOBAL | INT32 |  |  |  | ● | ● | V1.32 20250311
97 | V1.0.5 |  |  | 钥匙电量低提示 | 1 | 0 | 0x0: No Information 0x1: UID Low Battery |  | MCU->SOC | OS_ALL |  |  |  | PEPS_KeyLoPwrPromt | [14 empty] | 0x0 |  |  |  | ON_CHANGE | 1 | PEPS_KEYLOPWRPROMT_37B | 0x115C | GLOBAL |  | 0x0 | GLOBAL | INT32 | READ | ON_CHANGE | 0x0 | 0x1 |  | PEPS_KEYLOPWRPROMT_37B | VendorVehicleArea::GLOBAL | 0x115C | 0x0000 | VENDOR | GLOBAL | INT32 |  |  |  | ● | ● | V1.32 20250311
98 | V1.0.5 |  |  | 钥匙不在车内提示 | 1 | 0 | 0x0: No Information 0x1: Key Out Reminder |  | MCU->SOC | OS_ALL |  |  |  | PEPS_KeyOutdCarPromt | [14 empty] | 0x0 |  |  |  | ON_CHANGE | 1 | PEPS_KEYOUTDCARPROMT_37B | 0x115D | GLOBAL |  | 0x0 | GLOBAL | INT32 | READ | ON_CHANGE | 0x0 | 0x1 |  | PEPS_KEYOUTDCARPROMT_37B | VendorVehicleArea::GLOBAL | 0x115D | 0x0000 | VENDOR | GLOBAL | INT32 |  |  |  | ● | ● | V1.32 20250311
106 | V1.0.3 | BMS |  | 超时下电前提醒 | 1 | 0 | 0x0: No request 0x1: Request reminder |  | MCU->SOC | OS_ALL |  |  |  | PEPS_TiOutPwrOffRmn | [14 empty] | 0x0 |  |  |  | ON_CHANGE | 1 | PEPS_TIOUTPWROFFRMN_380 | 0x1165 | GLOBAL |  | 0x0 | GLOBAL | INT32 | READ | ON_CHANGE | 0x0 | 0x1 |  | PEPS_TIOUTPWROFFRMN_380 | VendorVehicleArea::GLOBAL | 0x1165 | 0x0000 | VENDOR | GLOBAL | INT32 |  |  |  | ● | ● | V1.32 20250311
107 | V1.0.3 | BMS |  | 充电状态 | 1 | 0 | 0x0: No Charge 0x1: Charging 0x2: Charge Full 0x3: FOD 0x4: RX Error 0x5: TX Error 0x6: NFC Protection 0x7: NFC Phone Detection |  | MCU->SOC | OS_ALL |  |  |  | PWC_ChrgSts | [14 empty] | 0x0 |  |  |  | ON_CHANGE | 3 | PWC_CHRGSTS_524 | 0x1166 | GLOBAL |  | 0x0 | GLOBAL | INT32 | READ | ON_CHANGE | 0x0 | 0x7 |  | PWC_CHRGSTS_524 | VendorVehicleArea::GLOBAL | 0x1166 | 0x0000 | VENDOR | GLOBAL | INT32 |  |  |  | ● | ● | V1.32 20250311
108 | V1.0.12 |  |  | 手机遗忘提醒状态 | 1 | 0 | 0x0: No Forget 0x1: Forget |  | MCU->SOC | OS_ALL |  |  |  | PWC_PhnForgetRemdSts | [14 empty] | 0x0 |  |  |  | ON_CHANGE | 1 | PWC_PHNFORGETREMDSTS_524 | 0x1167 | GLOBAL |  | 0x0 | GLOBAL | INT32 | READ | ON_CHANGE | 0x0 | 0x1 |  | PWC_PHNFORGETREMDSTS_524 | VendorVehicleArea::GLOBAL | 0x1167 | 0x0000 | VENDOR | GLOBAL | INT32 |  |  |  | ● | ● | V1.32 20250311
109 | V1.0.6 |  |  | 模块开关状态 | 1 | 0 | 0x0: Default 0x1: Module Off |  | MCU->SOC | OS_ALL |  |  |  | PWC_ModleSwtSts | [14 empty] | 0x0 |  |  |  | ON_CHANGE | 1 | PWC_MODLESWTSTS_524 | 0x1168 | GLOBAL |  | 0x0 | GLOBAL | INT32 | READ | ON_CHANGE | 0x0 | 0x1 |  | PWC_MODLESWTSTS_524 | VendorVehicleArea::GLOBAL | 0x1168 | 0x0000 | VENDOR | GLOBAL | INT32 |  |  |  | ● | ● | V1.32 20250311
132 | V1.0.3 | SEAT |  | 驾驶员座椅前后调节请求Driver seat track manual movement directionValues:Off/Fwd/Rwd. | 1 | 0 | 0x0: Off 0x1: Fwd 0x2: Rwd 0x3: Reserved |  | SOC->MCU | OS_ALL |  |  |  | EHU_DrvrSeatTrackManReq | [14 empty] | 0x0 |  |  |  | ON_CHANGE | 2 | EHU_DRVRSEATTRACKMANREQ_533 | 0x117E | GLOBAL |  | 0x0 | GLOBAL | INT32 | WRITE | ON_CHANGE | 0x0 | 0x3 |  | EHU_DRVRSEATTRACKMANREQ_533 | VendorVehicleArea::GLOBAL | 0x117E | 0x0000 | VENDOR | GLOBAL | INT32 |  |  |  | ● | ● | V1.32 20250311
134 | V1.0.3 | SEAT |  | 驾驶员座椅高度调节请求Driver seat height manual movement directionValues:Off/Up/Down. | 1 | 0 | 0x0: Off 0x1: Up 0x2: Down 0x3: Reserved |  | SOC->MCU | OS_ALL |  |  |  | EHU_DrvrHeiManReq | [14 empty] | 0x0 |  |  |  | ON_CHANGE | 2 | EHU_DRVRHEIMANREQ_533 | 0x1180 | GLOBAL |  | 0x0 | GLOBAL | INT32 | WRITE | ON_CHANGE | 0x0 | 0x3 |  | EHU_DRVRHEIMANREQ_533 | VendorVehicleArea::GLOBAL | 0x1180 | 0x0000 | VENDOR | GLOBAL | INT32 |  |  |  | ● | ● | V1.32 20250311
135 | V1.0.3 | SEAT |  | 驾驶员座椅靠背调节Driver seat recliner manual movement directionValues:Off/Up/Down. | 1 | 0 | 0x0: Off 0x1: Fwd 0x2: Rwd 0x3: Reserved |  | SOC->MCU | OS_ALL |  |  |  | EHU_DrvrSeatBackManReq | [14 empty] | 0x0 |  |  |  | ON_CHANGE | 2 | EHU_DRVRSEATBACKMANREQ_533 | 0x1181 | GLOBAL |  | 0x0 | GLOBAL | INT32 | WRITE | ON_CHANGE | 0x0 | 0x3 |  | EHU_DRVRSEATBACKMANREQ_533 | VendorVehicleArea::GLOBAL | 0x1181 | 0x0000 | VENDOR | GLOBAL | INT32 |  |  |  | ● | ● | V1.32 20250311
136 | V1.0.3 | SEAT |  | 副驾驶座椅前后调节请求Panssenger seat track manual movement directionValues:Off/Fwd/Rwd. | 1 | 0 | 0x0: Off 0x1: Fwd 0x2: Rwd 0x3: Reserved |  | SOC->MCU | OS_ALL |  |  |  | EHU_PassSeatTrackManReq | [14 empty] | 0x0 |  |  |  | ON_CHANGE | 2 | EHU_PASSSEATTRACKMANREQ_533 | 0x1182 | GLOBAL |  | 0x0 | GLOBAL | INT32 | WRITE | ON_CHANGE | 0x0 | 0x3 |  | EHU_PASSSEATTRACKMANREQ_533 | VendorVehicleArea::GLOBAL | 0x1182 | 0x0000 | VENDOR | GLOBAL | INT32 |  |  |  | ● | ● | V1.32 20250311
137 | V1.0.3 | SEAT |  | 副驾驶座椅靠背调节Panssenger seat recliner manual movement directionValues:Off/Up/Down. | 1 | 0 | 0x0: Off 0x1: Fwd 0x2: Rwd 0x3: Reserved |  | SOC->MCU | OS_ALL |  |  |  | EHU_PassSeatBackManReq | [14 empty] | 0x0 |  |  |  | ON_CHANGE | 2 | EHU_PASSSEATBACKMANREQ_533 | 0x1183 | GLOBAL |  | 0x0 | GLOBAL | INT32 | WRITE | ON_CHANGE | 0x0 | 0x3 |  | EHU_PASSSEATBACKMANREQ_533 | VendorVehicleArea::GLOBAL | 0x1183 | 0x0000 | VENDOR | GLOBAL | INT32 |  |  |  | ● | ● | V1.32 20250311
138 | V1.0.3 | SEAT |  | 腰托向上调节 | 1 | 0 | 0x0: Release 0x1: Press |  | SOC->MCU | OS_ALL |  |  |  | EHU_LumbarUpd | [14 empty] | 0x0 |  |  |  | ON_CHANGE | 1 | EHU_LUMBARUPD_533 | 0x1184 | GLOBAL |  | 0x0 | GLOBAL | INT32 | WRITE | ON_CHANGE | 0x0 | 0x1 |  | EHU_LUMBARUPD_533 | VendorVehicleArea::GLOBAL | 0x1184 | 0x0000 | VENDOR | GLOBAL | INT32 |  |  |  | ● | ● | V1.32 20250311
139 | V1.0.3 | SEAT |  | 腰托向下调节 | 1 | 0 | 0x0: Release 0x1: Press |  | SOC->MCU | OS_ALL |  |  |  | EHU_LumbarDwn | [14 empty] | 0x0 |  |  |  | ON_CHANGE | 1 | EHU_LUMBARDWN_533 | 0x1185 | GLOBAL |  | 0x0 | GLOBAL | INT32 | WRITE | ON_CHANGE | 0x0 | 0x1 |  | EHU_LUMBARDWN_533 | VendorVehicleArea::GLOBAL | 0x1185 | 0x0000 | VENDOR | GLOBAL | INT32 |  |  |  | ● | ● | V1.32 20250311
140 | V1.0.3 | SEAT |  | 腰托向前调节 | 1 | 0 | 0x0: Release 0x1: Press |  | SOC->MCU | OS_ALL |  |  |  | EHU_LumbarFwd | [14 empty] | 0x0 |  |  |  | ON_CHANGE | 1 | EHU_LUMBARFWD_533 | 0x1186 | GLOBAL |  | 0x0 | GLOBAL | INT32 | WRITE | ON_CHANGE | 0x0 | 0x1 |  | EHU_LUMBARFWD_533 | VendorVehicleArea::GLOBAL | 0x1186 | 0x0000 | VENDOR | GLOBAL | INT32 |  |  |  | ● | ● | V1.32 20250311
141 | V1.0.3 | SEAT |  | 腰托向后调节 | 1 | 0 | 0x0: Release 0x1: Press |  | SOC->MCU | OS_ALL |  |  |  | EHU_LumbarBackw | [14 empty] | 0x0 |  |  |  | ON_CHANGE | 1 | EHU_LUMBARBACKW_533 | 0x1187 | GLOBAL |  | 0x0 | GLOBAL | INT32 | WRITE | ON_CHANGE | 0x0 | 0x1 |  | EHU_LUMBARBACKW_533 | VendorVehicleArea::GLOBAL | 0x1187 | 0x0000 | VENDOR | GLOBAL | INT32 |  |  |  | ● | ● | V1.32 20250311
143 | V1.0.3 | SEAT |  | 副驾座椅自动加热功能使能 | 1 | 0 | 0x0: Void 0x1: 开启自动加热高温档 0x2: 开启自动加热中温档 0x3: 开启自动加热低温档 0x4: 关闭自动加热 0x5~0x7: Reserved |  | SOC->MCU | OS_ALL |  |  |  | EHU_AutoPassSeatHeatEna | [14 empty] | 0x0 |  |  |  | ON_CHANGE | 3 | EHU_AUTOPASSSEATHEATENA_533 | 0x1189 | GLOBAL |  | 0x0 | GLOBAL | INT32 | WRITE | ON_CHANGE | 0x0 | 0x7 |  | EHU_AUTOPASSSEATHEATENA_533 | VendorVehicleArea::GLOBAL | 0x1189 | 0x0000 | VENDOR | GLOBAL | INT32 |  |  |  | ● | ● | V1.32 20250311
146 | V1.1.18 |  |  | 副驾座椅坐垫倾角调节请求 | 1 | 0 | 0x0: Off 0x1: Up 0x2: Down 0x3: Reserved |  | SOC->MCU | OS_ALL |  |  |  | EHU_PassSeatTiltManReq | [14 empty] | 0x0 |  |  |  | ON_CHANGE | 2 | EHU_PASSSEATTILTMANREQ_533 | 0x118C | GLOBAL |  | 0x0 | GLOBAL | INT32 | WRITE | ON_CHANGE | 0x0 | 0x3 |  | EHU_PASSSEATTILTMANREQ_533 | VendorVehicleArea::GLOBAL | 0x118C | 0x0000 | VENDOR | GLOBAL | INT32 |  |  |  | ● | ● | V1.32 20250311
148 | V1.0.3 | SEAT |  | 副驾腰托向上调节 | 1 | 0 | 0x0: Release 0x1: Press |  | SOC->MCU | OS_ALL |  |  |  | EHU_PassLumbarUpd | [14 empty] | 0x0 |  |  |  | ON_CHANGE | 1 | EHU_PASSLUMBARUPD_533 | 0x118E | GLOBAL |  | 0x0 | GLOBAL | INT32 | WRITE | ON_CHANGE | 0x0 | 0x1 |  | EHU_PASSLUMBARUPD_533 | VendorVehicleArea::GLOBAL | 0x118E | 0x0000 | VENDOR | GLOBAL | INT32 |  |  |  | ● | ● | V1.32 20250311
149 | V1.0.3 | SEAT |  | 副驾腰托向下调节 | 1 | 0 | 0x0: Release 0x1: Press |  | SOC->MCU | OS_ALL |  |  |  | EHU_PassLumbarDwn | [14 empty] | 0x0 |  |  |  | ON_CHANGE | 1 | EHU_PASSLUMBARDWN_533 | 0x118F | GLOBAL |  | 0x0 | GLOBAL | INT32 | WRITE | ON_CHANGE | 0x0 | 0x1 |  | EHU_PASSLUMBARDWN_533 | VendorVehicleArea::GLOBAL | 0x118F | 0x0000 | VENDOR | GLOBAL | INT32 |  |  |  | ● | ● | V1.32 20250311
150 | V1.0.3 | SEAT |  | 副驾腰托向前调节 | 1 | 0 | 0x0: Release 0x1: Press |  | SOC->MCU | OS_ALL |  |  |  | EHU_PassLumbarFwd | [14 empty] | 0x0 |  |  |  | ON_CHANGE | 1 | EHU_PASSLUMBARFWD_533 | 0x1190 | GLOBAL |  | 0x0 | GLOBAL | INT32 | WRITE | ON_CHANGE | 0x0 | 0x1 |  | EHU_PASSLUMBARFWD_533 | VendorVehicleArea::GLOBAL | 0x1190 | 0x0000 | VENDOR | GLOBAL | INT32 |  |  |  | ● | ● | V1.32 20250311
151 | V1.0.3 | SEAT |  | 副驾腰托向后调节 | 1 | 0 | 0x0: Release 0x1: Press |  | SOC->MCU | OS_ALL |  |  |  | EHU_PassLumbarBackw | [14 empty] | 0x0 |  |  |  | ON_CHANGE | 1 | EHU_PASSLUMBARBACKW_533 | 0x1191 | GLOBAL |  | 0x0 | GLOBAL | INT32 | WRITE | ON_CHANGE | 0x0 | 0x1 |  | EHU_PASSLUMBARBACKW_533 | VendorVehicleArea::GLOBAL | 0x1191 | 0x0000 | VENDOR | GLOBAL | INT32 |  |  |  | ● | ● | V1.32 20250311
152 | V1.0.3 | WINDOW | lock | 左后门锁窗命令 | 1 | 0 | 0x0: Inactive； 0x1: Lock rearleft window； 0x2: Unlock rearleft window； 0x3: Reserved |  | SOC->MCU | OS_ALL |  |  |  | EHU_LRLockWinCmd | [10 empty] | Y |  |  |  | 0x0 |  |  |  | ON_CHANGE | 2 | EHU_LRLOCKWINCMD_533 | 0x1192 | GLOBAL |  | 0x0 | GLOBAL | INT32 | WRITE | ON_CHANGE | 0x0 | 0x3 |  | EHU_LRLOCKWINCMD_533 | VendorVehicleArea::GLOBAL | 0x1192 | 0x0000 | VENDOR | GLOBAL | INT32 |  |  |  | ● | ● | V1.32 20250311
153 | V1.0.3 | WINDOW | lock | 右后门锁窗命令 | 1 | 0 | 0x0: Inactive； 0x1: Lock rearright window； 0x2: Unlock rearright window； 0x3: Reserved |  | SOC->MCU | OS_ALL |  |  |  | EHU_RRLockWinCmd | [10 empty] | Y |  |  |  | 0x0 |  |  |  | ON_CHANGE | 2 | EHU_RRLOCKWINCMD_533 | 0x1193 | GLOBAL |  | 0x0 | GLOBAL | INT32 | WRITE | ON_CHANGE | 0x0 | 0x3 |  | EHU_RRLOCKWINCMD_533 | VendorVehicleArea::GLOBAL | 0x1193 | 0x0000 | VENDOR | GLOBAL | INT32 |  |  |  | ● | ● | V1.32 20250311
155 | V1.0.3 | DOOR | door | 中控的设置后尾门最大开启高度命令Reset maximum height by touchscreen. | 1 | 0 | 0x0: Inactive 0x1~0x31: Reserved 0x32~0x5F: Max Height Setting 0x60~0xFF: Reserved |  | SOC->MCU | OS_ALL |  |  |  | EHU_SetMaxPosnCmd_PLG | [9 empty] | 0x0 |  |  |  |  | 0x0 |  |  |  | ON_CHANGE | 8 | EHU_SETMAXPOSNCMD_PLG_52 | 0x1195 | GLOBAL |  | 0x0 | GLOBAL | INT32 | WRITE | ON_CHANGE | 0x0 | 0xFF |  | EHU_SETMAXPOSNCMD_PLG_52 | VendorVehicleArea::GLOBAL | 0x1195 | 0x0000 | VENDOR | GLOBAL | INT32 |  |  |  | ● | ● | V1.32 20250311
156 | V1.0.3 | DOOR | door | 中控的开启和关闭后尾门命令Open or close trunk by touchscreen or voice (语音和大屏菜单触发). | 1 | 0 | 0x0: Inactive 0x1: Open Request(Touch Screen Or Voice) 0x2: Close Request(Touch Screen Or Voice) 0x3: Halt |  | SOC->MCU | OS_ALL |  |  |  | EHU_TrActnCmd | [9 empty] | 0x0 |  |  |  |  | 0x0 |  |  |  | ON_CHANGE | 2 | EHU_TRACTNCMD_52 | 0x1196 | GLOBAL |  | 0x0 | GLOBAL | INT32 | WRITE | ON_CHANGE | 0x0 | 0x3 |  | EHU_TRACTNCMD_52 | VendorVehicleArea::GLOBAL | 0x1196 | 0x0000 | VENDOR | GLOBAL | INT32 |  |  |  | ● | ● | V1.32 20250311
157 | V1.0.3 | EXT_LIGHT |  | 日间行车灯控制开关 | 1 | 0 | 0x0: Invalid 0x1: on 0x2: off 0x3: reserved |  | SOC->MCU | OS_ALL |  |  |  | ICC_DRLSwt | [14 empty] | 0x0 |  |  |  | ON_CHANGE | 2 | ICC_DRLSWT_52 | 0x1197 | GLOBAL |  | 0x0 | GLOBAL | INT32 | WRITE | ON_CHANGE | 0x0 | 0x3 |  | ICC_DRLSWT_52 | VendorVehicleArea::GLOBAL | 0x1197 | 0x0000 | VENDOR | GLOBAL | INT32 |  |  |  | ● | ● | V1.32 20250311
158 | V1.0.4 |  |  | 锁车自动关闭遮阳帘开关 | 1 | 0 | 0x0: inactive 0x1: ON 0x2: OFF 0x3: Invalid |  | SOC->MCU | OS_ALL |  |  |  | ICC_LockAutoClsSunSSwt | [14 empty] | 0x0 |  |  |  | ON_CHANGE |  | ICC_LOCKAUTOCLSSUNSSWT_52 | 0x1198 | GLOBAL |  | 0x0 | GLOBAL | INT32 | WRITE | ON_CHANGE | 0x0 | 0x3 |  | ICC_LOCKAUTOCLSSUNSSWT_52 | VendorVehicleArea::GLOBAL | 0x1198 | 0x0000 | VENDOR | GLOBAL | INT32 |  |  |  | ● |  | V1.35 20250429
160 | V1.0.9 |  |  | 车端账户登录UID状态 | 1 | 0 | 0x0: Reserved 0x1: 切换为ICC当前登录的UID 0x2: 切换至访客账户 0x3: Reserved |  | SOC->MCU | OS_ALL |  |  |  | EHU_VehAccountLoginUIDSts | [9 empty] | 0x3 |  |  |  |  | 0x0 |  |  |  | ON_CHANGE | 3 | EHU_VEHACCOUNTLOGINUIDSTS_90 | 0x119A | GLOBAL |  | 0x0 | GLOBAL | INT32 | WRITE | ON_CHANGE | 0x0 | 0x3 |  | EHU_VEHACCOUNTLOGINUIDSTS_90 | VendorVehicleArea::GLOBAL | 0x119A | 0x0000 | VENDOR | GLOBAL | INT32 |  |  |  | ● | ● | V1.32 20250311
161 | V1.0.9 |  |  | 车端账户登录UID | 1 | 0 |  |  | SOC->MCU | OS_ALL |  |  |  | EHU_VehAccountLoginUID | [9 empty] | 0x0 |  |  |  |  | 0x0 |  |  |  | ON_CHANGE | 32 | EHU_VEHACCOUNTLOGINUID_90 | 0x119B | GLOBAL |  | 0x0 | GLOBAL | INT32 | WRITE | ON_CHANGE | 0x0 | 0xFFFFFFFF |  | EHU_VEHACCOUNTLOGINUID_90 | VendorVehicleArea::GLOBAL | 0x119B | 0x0000 | VENDOR | GLOBAL | INT32 |  |  |  | ● | ● | V1.32 20250311
162 | V1.0.3 | SEAT |  | 座椅位置记忆操作命令 | 1 | 0 | 0x0: Invalid 0x1: 记忆位置写入 0x2: 记忆位置删除 0x3: 记忆位置调出 0x4: Download 0x5~0x7: Reserved |  | SOC->MCU | OS_ALL |  |  |  | EHU_SeatLocnMemOperCmd | [9 empty] | 0x0 |  |  |  |  | 0x0 |  |  |  | ON_CHANGE | 3 | EHU_SEATLOCNMEMOPERCMD_90 | 0x119C | GLOBAL |  | 0x0 | GLOBAL | INT32 | WRITE | ON_CHANGE | 0x0 | 0x7 |  | EHU_SEATLOCNMEMOPERCMD_90 | VendorVehicleArea::GLOBAL | 0x119C | 0x0000 | VENDOR | GLOBAL | INT32 |  |  |  | ● | ● | V1.32 20250311
163 | V1.0.3 | SEAT |  | 驾驶员座椅子位置编号 | 1 | 0 | 0x0: 无效 0x1: 位置1 0x2: 位置2 0x3: 位置3 0x4~0x5: 保留 0x6: 小憩位置 0x7: 冥想位置 |  | SOC->MCU | OS_ALL |  |  |  | EHU_DrvrSeatUidSubPosn | [9 empty] | 0x0 |  |  |  |  | 0x0 |  |  |  | ON_CHANGE | 3 | EHU_DRVRSEATUIDSUBPOSN_90 | 0x119D | GLOBAL |  | 0x0 | GLOBAL | INT32 | WRITE | ON_CHANGE | 0x0 | 0x7 |  | EHU_DRVRSEATUIDSUBPOSN_90 | VendorVehicleArea::GLOBAL | 0x119D | 0x0000 | VENDOR | GLOBAL | INT32 |  |  |  | ● | ● | V1.32 20250311
164 | V1.0.9 |  |  | 副驾驶座椅位置记忆操作命令 | 1 | 0 | 0x0: Invalid 0x1: 记忆位置写入 0x2: 记忆位置删除 0x3: 记忆位置调出 0x4: Download 0x5~0x7: Reserved |  | SOC->MCU | OS_ALL |  |  |  | EHU_PassSeatLocnMemOperCmd | [9 empty] | 0x0 |  |  |  |  | 0x0 |  |  |  | ON_CHANGE | 3 | EHU_PASSSEATLOCNMEMOPERCMD_90 | 0x119E | GLOBAL |  | 0x0 | GLOBAL | INT32 | WRITE | ON_CHANGE | 0x0 | 0x7 |  | EHU_PASSSEATLOCNMEMOPERCMD_90 | VendorVehicleArea::GLOBAL | 0x119E | 0x0000 | VENDOR | GLOBAL | INT32 |  |  |  | ● | ● | V1.32 20250311
165 | V1.0.9 |  |  | 副驾驶座椅子位置编号 | 1 | 0 | 0x0: 无效 0x1: 位置1 0x2: 位置2 0x3: 位置3 0x4~0x5: 保留 0x6: 小憩位置 0x7: 冥想位置 |  | SOC->MCU | OS_ALL |  |  |  | EHU_PassSeatUidSubPosn | [9 empty] | 0x0 |  |  |  |  | 0x0 |  |  |  | ON_CHANGE | 3 | EHU_PASSSEATUIDSUBPOSN_90 | 0x119F | GLOBAL |  | 0x0 | GLOBAL | INT32 | WRITE | ON_CHANGE | 0x0 | 0x7 |  | EHU_PASSSEATUIDSUBPOSN_90 | VendorVehicleArea::GLOBAL | 0x119F | 0x0000 | VENDOR | GLOBAL | INT32 |  |  |  | ● | ● | V1.32 20250311
176 | V1.0.2 | AUDIO |  | 前后平衡调节Front/rear audio fader set. | 1 | 0 | 0x0~0x9: Rear+10~Rear+1 0xA: Center 0xB~0x14: Front+1~Front+10 0x15~0x1F: Reserved |  | SOC->MCU | OS_ALL |  |  |  | EHU_FaderSet | [14 empty] | 0xA |  |  |  | ON_CHANGE | 5 | EHU_FADERSET_44 | 0x11AA | GLOBAL |  | 0xA | GLOBAL | INT32 | WRITE | ON_CHANGE | 0x0 | 0x1F |  | EHU_FADERSET_44 | VendorVehicleArea::GLOBAL | 0x11AA | 0x0000 | VENDOR | GLOBAL | INT32 |  |  |  | ● | ● | V1.32 20250311
178 | V1.0.2 | AUDIO |  | 左右平衡调节Left/Right Audio Balance set. | 1 | 0 | 0x0~0x9: Lch+10~Lch+1 0xA: Center 0xB~0x14: Rch+1~Rch+10 0x15~0x1F: Reserved |  | SOC->MCU | OS_ALL |  |  |  | EHU_LeRiBalSet | [14 empty] | 0xA |  |  |  | ON_CHANGE | 5 | EHU_LERIBALSET_44 | 0x11AC | GLOBAL |  | 0xA | GLOBAL | INT32 | WRITE | ON_CHANGE | 0x0 | 0x1F |  | EHU_LERIBALSET_44 | VendorVehicleArea::GLOBAL | 0x11AC | 0x0000 | VENDOR | GLOBAL | INT32 |  |  |  | ● | ● | V1.32 20250311
180 | V1.0.3 | AUDIO |  | 中音域调节Mid frequency audio set. | 1 | 0 | 0x0~0x14: -10~+10 0x15~0x1F: Reserved |  | SOC->MCU | OS_ALL |  |  |  | EHU_MidFrqAudioSet | [14 empty] | 0xA |  |  |  | ON_CHANGE | 5 | EHU_MIDFRQAUDIOSET_44 | 0x11AE | GLOBAL |  | 0xA | GLOBAL | INT32 | WRITE | ON_CHANGE | 0x0 | 0x1F |  | EHU_MIDFRQAUDIOSET_44 | VendorVehicleArea::GLOBAL | 0x11AE | 0x0000 | VENDOR | GLOBAL | INT32 |  |  |  | ● | ● | V1.32 20250311
182 | V1.0.3 | AUDIO |  | 低音域调节Low frequency audio set. | 1 | 0 | 0x0~0x14: -10~+10 0x15~0x1F: Reserved |  | SOC->MCU | OS_ALL |  |  |  | EHU_LoFrqAudioSet | [14 empty] | 0xA |  |  |  | ON_CHANGE | 5 | EHU_LOFRQAUDIOSET_44 | 0x11B0 | GLOBAL |  | 0xA | GLOBAL | INT32 | WRITE | ON_CHANGE | 0x0 | 0x1F |  | EHU_LOFRQAUDIOSET_44 | VendorVehicleArea::GLOBAL | 0x11B0 | 0x0000 | VENDOR | GLOBAL | INT32 |  |  |  | ● | ● | V1.32 20250311
184 | V1.0.3 | AUDIO |  | 高音域调节High frequency audio set. | 1 | 0 | 0x0~0x14: -10~+10 0x15~0x1F: Reserved |  | SOC->MCU | OS_ALL |  |  |  | EHU_HiFrqAudioSet | [14 empty] | 0xA |  |  |  | ON_CHANGE | 5 | EHU_HIFRQAUDIOSET_44 | 0x11B2 | GLOBAL |  | 0xA | GLOBAL | INT32 | WRITE | ON_CHANGE | 0x0 | 0x1F |  | EHU_HIFRQAUDIOSET_44 | VendorVehicleArea::GLOBAL | 0x11B2 | 0x0000 | VENDOR | GLOBAL | INT32 |  |  |  | ● | ● | V1.32 20250311
190 | V1.0.2 |  |  | 音效开关（主机均衡器与功放音效开关） | 1 | 0 | 0x0: off（表示选择车机自定义均衡器音效） 0x1: On （表示关闭车机均衡器，打开极狐音效） |  | SOC->MCU | OS_ALL |  |  |  | EHU_SoundSwitch | [14 empty] | 0x0 |  |  |  | ON_CHANGE | 1 | EHU_SOUNDSWITCH_44 | 0x11B8 | GLOBAL |  | 0x0 | GLOBAL | INT32 | WRITE | ON_CHANGE | 0x0 | 0x1 |  | EHU_SOUNDSWITCH_44 | VendorVehicleArea::GLOBAL | 0x11B8 | 0x0000 | VENDOR | GLOBAL | INT32 |  |  |  | ● | ● | V1.32 20250311
191 | V1.0.2 | AUDIO |  | 极狐音效模式选择 | 1 | 0 | 0x0: 极狐音效1 0x1: 极狐音效2 0x2: 极狐音效3 0x3: 极狐音效4 |  | SOC->MCU | OS_ALL |  |  |  | EHU_ARCFOXSoundModeSelect | [14 empty] | 0x0 |  |  |  | ON_CHANGE | 2 | EHU_ARCFOXSOUNDMODESELECT_44 | 0x11B9 | GLOBAL |  | 0x0 | GLOBAL | INT32 | WRITE | ON_CHANGE | 0x0 | 0x3 |  | EHU_ARCFOXSOUNDMODESELECT_44 | VendorVehicleArea::GLOBAL | 0x11B9 | 0x0000 | VENDOR | GLOBAL | INT32 |  |  |  | ● | ● | V1.32 20250311
192 | V1.0.3 | EXT_LIGHT |  | 中控伴我回家时间设置(延时关闭) | 1 | 0 | 0x0: Not Use 0x1: 0 0x2: 15 0x3: 30 0x4: 45 0x5: 60 0x6~0x7: Reserved |  | SOC->MCU | OS_ALL |  |  |  | EHU_FolwMeHomeTiSet | [14 empty] | 0x0 |  |  |  | ON_CHANGE | 3 | EHU_FOLWMEHOMETISET_46 | 0x11BA | GLOBAL |  | 0x0 | GLOBAL | INT32 | WRITE | ON_CHANGE | 0x0 | 0x7 |  | EHU_FOLWMEHOMETISET_46 | VendorVehicleArea::GLOBAL | 0x11BA | 0x0000 | VENDOR | GLOBAL | INT32 |  |  |  | ● | ● | V1.32 20250311
193 | V1.0.3 | INT LIGHT |  | 中控内灯门控延时时间设置 | 1 | 0 | 0x0: Not Use 0x1: 0 0x2: 15 0x3: 30 0x4: 45 0x5: 60 0x6~0x7: Reserved |  | SOC->MCU | OS_ALL |  |  |  | EHU_IntrLampTiSet | [10 empty] | Y |  |  |  | 0x0 |  |  |  | ON_CHANGE | 3 | EHU_INTRLAMPTISET_46 | 0x11BB | GLOBAL |  | 0x0 | GLOBAL | INT32 | WRITE | ON_CHANGE | 0x0 | 0x7 |  | EHU_INTRLAMPTISET_46 | VendorVehicleArea::GLOBAL | 0x11BB | 0x0000 | VENDOR | GLOBAL | INT32 |  |  |  | ● | ● | V1.32 20250311
196 | V1.0.3 | AUDIO |  | 主媒体音量设置 | 1 | 0 | 0x0~0x27: Main Volume Step 0~39 0x28~0x3E: Reserved 0x3F: Invalid Value |  | SOC->MCU | OS_ALL |  |  |  | EHU_MaiVolSet | [14 empty] | 0xA |  |  |  | ON_CHANGE | 6 | EHU_MAIVOLSET_46 | 0x11BE | GLOBAL |  | 0xA | GLOBAL | INT32 | WRITE | ON_CHANGE | 0x0 | 0x3F |  | EHU_MAIVOLSET_46 | VendorVehicleArea::GLOBAL | 0x11BE | 0x0000 | VENDOR | GLOBAL | INT32 |  |  |  | ● | ● | V1.32 20250311
197 | V1.0.2 | AUDIO |  | 静音控制Mute all speakers. | 1 | 0 | 0x0: Unmute 0x1: Mute |  | SOC->MCU | OS_ALL |  |  |  | EHU_MuteCtrl | [14 empty] | 0x1 |  |  |  | ON_CHANGE | 1 | EHU_MUTECTRL_46 | 0x11BF | GLOBAL |  | 0x1 | GLOBAL | INT32 | WRITE | ON_CHANGE | 0x0 | 0x1 |  | EHU_MUTECTRL_46 | VendorVehicleArea::GLOBAL | 0x11BF | 0x0000 | VENDOR | GLOBAL | INT32 |  |  |  | ● | ● | V1.32 20250311
199 | V1.0.3 | AUDIO |  | IESS模式选择请求IESS Model write request to IESS. | 1 | 0 | 0x0: iESS Off 0x1: iESS Mode 1 0x2: iESS Mode 2 0x3: iESS Mode 3 |  | SOC->MCU | OS_ALL |  |  |  | EHU_IESSModReq | [14 empty] | 0x0 |  |  |  | ON_CHANGE | 2 | EHU_IESSMODREQ_46 | 0x11C1 | GLOBAL |  | 0x0 | GLOBAL | INT32 | WRITE | ON_CHANGE | 0x0 | 0x3 |  | EHU_IESSMODREQ_46 | VendorVehicleArea::GLOBAL | 0x11C1 | 0x0000 | VENDOR | GLOBAL | INT32 |  |  |  | ● | ● | V1.32 20250311
200 | V1.0.3 | AUDIO |  | 音量随速档位选择Vehicle Speed Compensation mode(on/off) request. | 1 | 0 | 0x0: Off 0x1: Low 0x2: Mid 0x3: High |  | SOC->MCU | OS_ALL |  |  |  | EHU_VSCModReq | [14 empty] | 0x1 |  |  |  | ON_CHANGE | 2 | EHU_VSCMODREQ_46 | 0x11C2 | GLOBAL |  | 0x1 | GLOBAL | INT32 | WRITE | ON_CHANGE | 0x0 | 0x3 |  | EHU_VSCMODREQ_46 | VendorVehicleArea::GLOBAL | 0x11C2 | 0x0000 | VENDOR | GLOBAL | INT32 |  |  |  | ● | ● | V1.32 20250311
201 | V1.0.3 | AUDIO |  | 免提电话音量设置HFM(hand free mode), RT(ring tone) and Tbox-I/B call volume set. | 1 | 0 | 0x0~0x27: HFM Colume Step 0~39 0x28~0x3E: Reserved 0x3F: Invalid |  | SOC->MCU | OS_ALL |  |  |  | EHU_HFTVolSet | [14 empty] | 0xA |  |  |  | ON_CHANGE | 6 | EHU_HFTVOLSET_46 | 0x11C3 | GLOBAL |  | 0xA | GLOBAL | INT32 | WRITE | ON_CHANGE | 0x0 | 0x3F |  | EHU_HFTVOLSET_46 | VendorVehicleArea::GLOBAL | 0x11C3 | 0x0000 | VENDOR | GLOBAL | INT32 |  |  |  | ● | ● | V1.32 20250311
204 | V1.0.3 | AUDIO |  | 导航音量设置Navi volume adjustment. | 1 | 0 | 0x0~0x27: Navi Volume Step 0~39 0x28~0x3E: Reserved 0x3F: Invalid |  | SOC->MCU | OS_ALL |  |  |  | EHU_NavVolSet | [14 empty] | 0xA |  |  |  | ON_CHANGE | 6 | EHU_NAVVOLSET_46 | 0x11C6 | GLOBAL |  | 0xA | GLOBAL | INT32 | WRITE | ON_CHANGE | 0x0 | 0x3F |  | EHU_NAVVOLSET_46 | VendorVehicleArea::GLOBAL | 0x11C6 | 0x0000 | VENDOR | GLOBAL | INT32 |  |  |  | ● | ● | V1.32 20250311
206 | V1.0.3 | AUDIO |  | 铃声音量设置 RT(ring tone) volume set. | 1 | 0 | 0x0~0x27: RT Step 0~39 0x28~0x3E: Reserved 0x3F: Invalid |  | SOC->MCU | OS_ALL |  |  |  | EHU_RTVolSet | [14 empty] | 0xA |  |  |  | ON_CHANGE | 6 | EHU_RTVOLSET_46 | 0x11C8 | GLOBAL |  | 0xA | GLOBAL | INT32 | WRITE | ON_CHANGE | 0x0 | 0x3F |  | EHU_RTVOLSET_46 | VendorVehicleArea::GLOBAL | 0x11C8 | 0x0000 | VENDOR | GLOBAL | INT32 |  |  |  | ● | ● | V1.32 20250311
212 | V1.0.2 | AUDIO |  | 随速音量增强 | 1 | 0 | 0x0: on 0x1: off |  | SOC->MCU | OS_ALL |  |  |  | EHU_VolIncreaseWithSpeed | [14 empty] | 0x0 |  |  |  | ON_CHANGE | 1 | EHU_VOLINCREASEWITHSPEED_46 | 0x11CE | GLOBAL |  | 0x0 | GLOBAL | INT32 | WRITE | ON_CHANGE | 0x0 | 0x1 |  | EHU_VOLINCREASEWITHSPEED_46 | VendorVehicleArea::GLOBAL | 0x11CE | 0x0000 | VENDOR | GLOBAL | INT32 |  |  |  | ● | ● | V1.32 20250311
214 | V1.0.10 | WINDOW | window | 副驾驶员侧车窗控制 | 1 | 0 | 0x0: Inactive 0x1: Manual Up(reserved) 0x2: Manual Down(reserved) 0x3~0x4: Reserved 0x5: Auto Up 0x6: Auto Down 0x7: Reserved |  | SOC->MCU | OS_ALL |  |  |  | EHU_RiFrntWinCtrl | [9 empty] | 0x7 |  |  |  |  | 0x0 |  |  |  | ON_CHANGE | 3 | EHU_RIFRNTWINCTRL_4E | 0x11D0 | GLOBAL |  | 0x0 | GLOBAL | INT32 | WRITE | ON_CHANGE | 0x0 | 0x7 |  | EHU_RIFRNTWINCTRL_4E | VendorVehicleArea::GLOBAL | 0x11D0 | 0x0000 | VENDOR | GLOBAL | INT32 |  |  |  | ● | ● | V1.32 20250311
215 | V1.0.10 | WINDOW | window | 左后侧车窗控制 | 1 | 0 | 0x0: Inactive 0x1: Manual Up(reserved) 0x2: Manual Down(reserved) 0x3~0x4: Reserved 0x5: Auto Up 0x6: Auto Down 0x7: Reserved |  | SOC->MCU | OS_ALL |  |  |  | EHU_LeReWinCtrl | [9 empty] | 0x7 |  |  |  |  | 0x0 |  |  |  | ON_CHANGE | 3 | EHU_LEREWINCTRL_4E | 0x11D1 | GLOBAL |  | 0x0 | GLOBAL | INT32 | WRITE | ON_CHANGE | 0x0 | 0x7 |  | EHU_LEREWINCTRL_4E | VendorVehicleArea::GLOBAL | 0x11D1 | 0x0000 | VENDOR | GLOBAL | INT32 |  |  |  | ● | ● | V1.32 20250311
216 | V1.0.10 | WINDOW | window | 右后侧车窗控制 | 1 | 0 | 0x0: Inactive 0x1: Manual Up(reserved) 0x2: Manual Down(reserved) 0x3~0x4: Reserved 0x5: Auto Up 0x6: Auto Down 0x7: Reserved |  | SOC->MCU | OS_ALL |  |  |  | EHU_RiReWinCtrl | [9 empty] | 0x7 |  |  |  |  | 0x0 |  |  |  | ON_CHANGE | 3 | EHU_RIREWINCTRL_4E | 0x11D2 | GLOBAL |  | 0x0 | GLOBAL | INT32 | WRITE | ON_CHANGE | 0x0 | 0x7 |  | EHU_RIREWINCTRL_4E | VendorVehicleArea::GLOBAL | 0x11D2 | 0x0000 | VENDOR | GLOBAL | INT32 |  |  |  | ● | ● | V1.32 20250311
217 | V1.0.10 | WINDOW | window | 驾驶员侧车窗控制 | 1 | 0 | 0x0: Inactive 0x1: Manual Up(reserved) 0x2: Manual Down(reserved) 0x3~0x4: Reserved 0x5: Auto Up 0x6: Auto Down 0x7: Reserved |  | SOC->MCU | OS_ALL |  |  |  | EHU_LeFrntWinCtrl | [9 empty] | 0x7 |  |  |  |  | 0x0 |  |  |  | ON_CHANGE | 3 | EHU_LEFRNTWINCTRL_4E | 0x11D3 | GLOBAL |  | 0x0 | GLOBAL | INT32 | WRITE | ON_CHANGE | 0x0 | 0x7 |  | EHU_LEFRNTWINCTRL_4E | VendorVehicleArea::GLOBAL | 0x11D3 | 0x0000 | VENDOR | GLOBAL | INT32 |  |  |  | ● | ● | V1.32 20250311
221 | V1.0.7 |  |  | 位置灯控制 | 1 | 0 | 0x0: Inactive 0x1: Left Park On 0x2: Right Park On 0x3: All On 0x4: Off 0x5~0x7: Reserved |  | SOC->MCU | OS_ALL |  |  |  | EHU_PosnLampCtrl | [9 empty] | 0x5 |  |  |  |  | 0x0 |  |  |  | ON_CHANGE | 3 | EHU_POSNLAMPCTRL_4E | 0x11D7 | GLOBAL |  | 0x0 | GLOBAL | INT32 | WRITE | ON_CHANGE | 0x0 | 0x7 |  | EHU_POSNLAMPCTRL_4E | VendorVehicleArea::GLOBAL | 0x11D7 | 0x0000 | VENDOR | GLOBAL | INT32 |  |  |  | ● | ● | V1.32 20250311
223 | V1.0.7 |  |  | 近光灯控制 | 1 | 0 | 0x0: Inactive 0x1: On 0x2: Off 0x3: Reserved |  | SOC->MCU | OS_ALL |  |  |  | EHU_LoBeamCtrl | [9 empty] | 0x5 |  |  |  |  | 0x0 |  |  |  | ON_CHANGE | 2 | EHU_LOBEAMCTRL_4E | 0x11D9 | GLOBAL |  | 0x0 | GLOBAL | INT32 | WRITE | ON_CHANGE | 0x0 | 0x3 |  | EHU_LOBEAMCTRL_4E | VendorVehicleArea::GLOBAL | 0x11D9 | 0x0000 | VENDOR | GLOBAL | INT32 |  |  |  | ● | ● | V1.32 20250311
225 | V1.1.4 |  |  | 后背门锁控制 | 1 | 0 | 0x0: Inactive 0x1: Open 0x2: Close 0x3: Reserved |  | SOC->MCU | OS_ALL |  |  |  | EHU_TrunkLockCtrl | [9 empty] | 0x3 |  |  |  |  | 0x0 |  |  |  | ON_CHANGE | 2 | EHU_TRUNKLOCKCTRL_4E | 0x11DB | GLOBAL |  | 0x0 | GLOBAL | INT32 | WRITE | ON_CHANGE | 0x0 | 0x3 |  | EHU_TRUNKLOCKCTRL_4E | VendorVehicleArea::GLOBAL | 0x11DB | 0x0000 | VENDOR | GLOBAL | INT32 |  |  |  | ● | ● | V1.32 20250311
229 | V1.0.3 | HVAC |  | 后除霜开启请求 | 1 | 0 | 0x0: Inactive 0x1: Enable 0x2: Disable 0x3: Reserved |  | SOC->MCU | OS_ALL |  |  |  | EHU_ReDefrstOpenReq | [9 empty] | 0x3 |  |  |  |  | 0x0 |  |  |  | ON_CHANGE | 2 | EHU_REDEFRSTOPENREQ_4E | 0x11DF | GLOBAL |  | 0x0 | GLOBAL | INT32 | WRITE | ON_CHANGE | 0x0 | 0x3 |  | EHU_REDEFRSTOPENREQ_4E | VendorVehicleArea::GLOBAL | 0x11DF | 0x0000 | VENDOR | GLOBAL | INT32 |  |  |  | ● | ● | V1.32 20250311
230 | V1.0.3 | WINDOW | abat vent | 遮阳帘控制请求 | 1 | 0 | 0x0: No Request 无请求 0x1: Sunshade Open Request 遮阳帘开启请求 0x2: Sunshade Close Request 遮阳帘关闭请求 0x3: Reserved |  | SOC->MCU | OS_ALL |  |  |  | EHU_SunshadeCtrlReq | [14 empty] | 0x0 |  |  |  | ON_CHANGE | 2 | EHU_SUNSHADECTRLREQ_4E | 0x11E0 | GLOBAL |  | 0x0 | GLOBAL | INT32 | WRITE | ON_CHANGE | 0x0 | 0x3 |  | EHU_SUNSHADECTRLREQ_4E | VendorVehicleArea::GLOBAL | 0x11E0 | 0x0000 | VENDOR | GLOBAL | INT32 |  |  |  | ● | ● | V1.32 20250311
231 | V1.0.3 | DOOR | lock | 中控屏中控锁控制 | 1 | 0 | 0x0: Inactive 0x1: Unlock 0x2: Lock 0x3: Reserved |  | SOC->MCU | OS_ALL |  |  |  | EHU_CentrLockCtrl | [9 empty] | 0x3 |  |  |  |  | 0x0 |  |  |  | ON_CHANGE | 2 | EHU_CENTRLOCKCTRL_4E | 0x11E1 | GLOBAL |  | 0x0 | GLOBAL | INT32 | WRITE | ON_CHANGE | 0x0 | 0x3 |  | EHU_CENTRLOCKCTRL_4E | VendorVehicleArea::GLOBAL | 0x11E1 | 0x0000 | VENDOR | GLOBAL | INT32 |  |  |  | ● | ● | V1.32 20250311
232 | V1.0.3 | MIRROR | mirror | 中控外后视镜控制 | 1 | 0 | 0x0: Inactive 0x1: Fold 0x2: Unfold 0x3: Reserved |  | SOC->MCU | OS_ALL |  |  |  | EHU_MirrCmd | [9 empty] | 0x3 |  |  |  |  | 0x0 |  |  |  | ON_CHANGE | 2 | EHU_MIRRCMD_4E | 0x11E2 | GLOBAL |  | 0x0 | GLOBAL | INT32 | WRITE | ON_CHANGE | 0x0 | 0x3 |  | EHU_MIRRCMD_4E | VendorVehicleArea::GLOBAL | 0x11E2 | 0x0000 | VENDOR | GLOBAL | INT32 |  |  |  | ● | ● | V1.32 20250311
233 | V1.0.3 | MIRROR | mirror | 中控后视镜闭锁自动折叠设置 | 1 | 0 | 0x0: Inactive 0x1: On 0x2: Off 0x3: Reserved |  | SOC->MCU | OS_ALL |  |  |  | EHU_ReMirrAutoFoldSet | [9 empty] | 0x3 |  |  |  |  | 0x0 |  |  |  | ON_CHANGE | 2 | EHU_REMIRRAUTOFOLDSET_4E | 0x11E3 | GLOBAL |  | 0x0 | GLOBAL | INT32 | WRITE | ON_CHANGE | 0x0 | 0x3 |  | EHU_REMIRRAUTOFOLDSET_4E | VendorVehicleArea::GLOBAL | 0x11E3 | 0x0000 | VENDOR | GLOBAL | INT32 |  |  |  | ● | ● | V1.32 20250311
235 | V1.0.3 | WINDOW | mode | 中控屏雨天关天窗设置 | 1 | 0 | 0x0: Default 0x1: Active 0x2: Inactive 0x3: Reserved |  | SOC->MCU | OS_ALL |  |  |  | EHU_RainClsdSunroofSet | [9 empty] | 0x3 |  |  |  |  | 0x0 |  |  |  | ON_CHANGE | 2 | EHU_RAINCLSDSUNROOFSET_4E | 0x11E5 | GLOBAL |  | 0x0 | GLOBAL | INT32 | WRITE | ON_CHANGE | 0x0 | 0x3 |  | EHU_RAINCLSDSUNROOFSET_4E | VendorVehicleArea::GLOBAL | 0x11E5 | 0x0000 | VENDOR | GLOBAL | INT32 |  |  |  | ● | ● | V1.32 20250311
236 | V1.0.3 | WINDOW | mode | 中控屏设防关窗设置(锁车自动关窗) | 1 | 0 | 0x0: Default 0x1: Active 0x2: Inactive 0x3: Reserved |  | SOC->MCU | OS_ALL |  |  |  | EHU_ArmedClsdWinSet | [9 empty] | 0x3 |  |  |  |  | 0x0 |  |  |  | ON_CHANGE | 2 | EHU_ARMEDCLSDWINSET_4E | 0x11E6 | GLOBAL |  | 0x0 | GLOBAL | INT32 | WRITE | ON_CHANGE | 0x0 | 0x3 |  | EHU_ARMEDCLSDWINSET_4E | VendorVehicleArea::GLOBAL | 0x11E6 | 0x0000 | VENDOR | GLOBAL | INT32 |  |  |  | ● | ● | V1.32 20250311
237 | V1.0.3 | DOOR | lock | 中控熄火自动解锁设置 | 1 | 0 | 0x0: Default 0x1: 四门解锁模式 0x2: 功能关闭（Inactive） 0x3: 单门解锁模式 |  | SOC->MCU | OS_ALL |  |  |  | EHU_OffUnlckSet | [9 empty] | 0x0 |  |  |  |  | 0x0 |  |  |  | ON_CHANGE | 2 | EHU_OFFUNLCKSET_4E | 0x11E7 | GLOBAL |  | 0x0 | GLOBAL | INT32 | WRITE | ON_CHANGE | 0x0 | 0x3 |  | EHU_OFFUNLCKSET_4E | VendorVehicleArea::GLOBAL | 0x11E7 | 0x0000 | VENDOR | GLOBAL | INT32 |  |  |  | ● | ● | V1.32 20250311
238 | V1.0.3 | DOOR | lock | 车门解锁设置 | 1 | 0 | 0x0: Inactive 0x1: 驾驶员侧车门 0x2: 所有车门 0x3: Reserved |  | SOC->MCU | OS_ALL |  |  |  | EHU_DoorUnlockSet | [9 empty] | 0x3 |  |  |  |  | 0x0 |  |  |  | ON_CHANGE | 2 | EHU_DOORUNLOCKSET_4E | 0x11E8 | GLOBAL |  | 0x0 | GLOBAL | INT32 | WRITE | ON_CHANGE | 0x0 | 0x3 |  | EHU_DOORUNLOCKSET_4E | VendorVehicleArea::GLOBAL | 0x11E8 | 0x0000 | VENDOR | GLOBAL | INT32 |  |  |  | ● | ● | V1.32 20250311
241 | V1.0.7 |  |  | 设置氛围灯亮度 | 1 | 0 | 0x0: Level 1 0x1: Level 2 0x2: Level 3 0x3: Level 4 0x4: Level 5 0x5: Level 6 0x6: Level 7 0x7: Level 8 0x8: Level 9 0x9: Level 10 0xA~0xF: Reserved |  | SOC->MCU | OS_ALL |  |  |  | EHU_SetAtmLampBri | [10 empty] | Y |  |  |  | 0x0 |  |  |  | ON_CHANGE | 4 | EHU_SETATMLAMPBRI_336 | 0x11EB | GLOBAL |  | 0x0 | GLOBAL | INT32 | WRITE | ON_CHANGE | 0x0 | 0xF |  | EHU_SETATMLAMPBRI_336 | VendorVehicleArea::GLOBAL | 0x11EB | 0x0000 | VENDOR | GLOBAL | INT32 |  |  |  | ● | ● | V1.32 20250311
245 | V1.0.7 |  |  | 氛围灯开启命令 | 1 | 0 | 0x0: 关闭氛围灯 0x1: 打开氛围灯 |  | SOC->MCU | OS_ALL |  |  |  | EHU_AtmLampOpenCmd | [10 empty] | Y |  |  |  | 0x1 |  |  |  | ON_CHANGE | 1 | EHU_ATMLAMPOPENCMD_336 | 0x11EF | GLOBAL |  | 0x1 | GLOBAL | INT32 | WRITE | ON_CHANGE | 0x0 | 0x1 |  | EHU_ATMLAMPOPENCMD_336 | VendorVehicleArea::GLOBAL | 0x11EF | 0x0000 | VENDOR | GLOBAL | INT32 |  |  |  | ● | ● | V1.32 20250311
247 | V1.0.3 | INT LIGHT | ambient | 氛围灯自定义模式开关 | 1 | 0 | 0x0: Inactive 0x1: On 0x2: Off 0x3: Invalid |  | SOC->MCU | OS_ALL |  |  |  | EHU_AlcCstmSwt | [10 empty] | Y |  |  |  | 0x0 |  |  |  | ON_CHANGE | 2 | EHU_ALCCSTMSWT_336 | 0x11F1 | GLOBAL |  | 0x0 | GLOBAL | INT32 | WRITE | ON_CHANGE | 0x0 | 0x3 |  | EHU_ALCCSTMSWT_336 | VendorVehicleArea::GLOBAL | 0x11F1 | 0x0000 | VENDOR | GLOBAL | INT32 |  |  |  | ● | ● | V1.32 20250311
248 | V1.0.3 | ESP |  | HDC开关信号HDC switch, pressed or not. | 1 | 0 | 0x0: No Pressed 0x1: Pressed |  | SOC->MCU | OS_ALL |  |  |  | EHU_HDCSwtSig | [10 empty] | Y |  |  |  | 0x0 |  |  |  | ON_CHANGE | 1 | EHU_HDCSWTSIG_336 | 0x11F2 | GLOBAL |  | 0x0 | GLOBAL | INT32 | WRITE | ON_CHANGE | 0x0 | 0x1 |  | EHU_HDCSWTSIG_336 | VendorVehicleArea::GLOBAL | 0x11F2 | 0x0000 | VENDOR | GLOBAL | INT32 |  |  |  | ● | ● | V1.32 20250311
249 | V1.0.3 | ESP |  | ESP开关信号ESP switch, pressed or not. | 1 | 0 | 0x0: No Pressed 0x1: Pressed |  | SOC->MCU | OS_ALL |  |  |  | EHU_ESPSwtSig | [10 empty] | Y |  |  |  | 0x0 |  |  |  | ON_CHANGE | 1 | EHU_ESPSWTSIG_336 | 0x11F3 | GLOBAL |  | 0x0 | GLOBAL | INT32 | WRITE | ON_CHANGE | 0x0 | 0x1 |  | EHU_ESPSWTSIG_336 | VendorVehicleArea::GLOBAL | 0x11F3 | 0x0000 | VENDOR | GLOBAL | INT32 |  |  |  | ● | ● | V1.32 20250311
252 | V1.0.3 | INT LIGHT | ambient | 氛围灯总开关 | 1 | 0 | 0x0: Inactive 0x1: On 0x2: Off 0x3: Invalid |  | SOC->MCU | OS_ALL |  |  |  | EHU_SLCSwt | [10 empty] | Y |  |  |  | 0x0 |  |  |  | ON_CHANGE | 2 | EHU_SLCSWT_336 | 0x11F6 | GLOBAL |  | 0x0 | GLOBAL | INT32 | WRITE | ON_CHANGE | 0x0 | 0x3 |  | EHU_SLCSWT_336 | VendorVehicleArea::GLOBAL | 0x11F6 | 0x0000 | VENDOR | GLOBAL | INT32 |  |  |  | ● | ● | V1.32 20250311
256 | V1.0.3 | SEAT |  | 驾驶员座椅加热请求Seat heating request on driver seatValues:Off/Low/Medium/High. | 1 | 0 | 0x0: Not Change 0x1: High 0x2: Med 0x3: Low 0x4: Off 0x5~0x7: Reserved |  | SOC->MCU | OS_ALL |  |  |  | EHU_DrvrSeatHeatgReq | [10 empty] | Y |  |  |  | 0x0 |  |  |  | ON_CHANGE | 3 | EHU_DRVRSEATHEATGREQ_528 | 0x11FA | GLOBAL |  | 0x0 | GLOBAL | INT32 | WRITE | ON_CHANGE | 0x0 | 0x7 |  | EHU_DRVRSEATHEATGREQ_528 | VendorVehicleArea::GLOBAL | 0x11FA | 0x0000 | VENDOR | GLOBAL | INT32 |  |  |  | ● | ● | V1.32 20250311
257 | V1.0.3 | SEAT |  | 驾驶员座椅通风请求Seat ventilation request on driver seat Values:Off/Low/Medium/High. | 1 | 0 | 0x0: Not Change 0x1: High 0x2: Med 0x3: Low 0x4: Off 0x5~0x7: Reserved |  | SOC->MCU | OS_ALL |  |  |  | EHU_DrvrSeatVentnReq | [10 empty] | Y |  |  |  | 0x0 |  |  |  | ON_CHANGE | 3 | EHU_DRVRSEATVENTNREQ_528 | 0x11FB | GLOBAL |  | 0x0 | GLOBAL | INT32 | WRITE | ON_CHANGE | 0x0 | 0x7 |  | EHU_DRVRSEATVENTNREQ_528 | VendorVehicleArea::GLOBAL | 0x11FB | 0x0000 | VENDOR | GLOBAL | INT32 |  |  |  | ● | ● | V1.32 20250311
260 | V1.0.3 | SEAT | welcome | 座椅迎宾功能使能请求Unactive/Active. | 1 | 0 | 0x0: Not Change 0x1: Unactive 0x2: Active 0x3: Reserved |  | SOC->MCU | OS_ALL |  |  |  | EHU_SeatWelFctEnaReq | [10 empty] | Y |  |  |  | 0x0 |  |  |  | ON_CHANGE | 2 | EHU_SEATWELFCTENAREQ_528 | 0x11FE | GLOBAL |  | 0x0 | GLOBAL | INT32 | WRITE | ON_CHANGE | 0x0 | 0x3 |  | EHU_SEATWELFCTENAREQ_528 | VendorVehicleArea::GLOBAL | 0x11FE | 0x0000 | VENDOR | GLOBAL | INT32 |  |  |  | ● | ● | V1.19 20251014
261 | V1.0.3 | SEAT | welcome | 副驾迎宾功能使能请求 | 1 | 0 | 0x0: Not Change 0x1: Unactive 0x2: Active 0x3: Reserved |  | SOC->MCU | OS_ALL |  |  |  | EHU_PassSeatWelFctEnaReq | [10 empty] | Y |  |  |  | 0x0 |  |  |  | ON_CHANGE | 2 | EHU_PASSSEATWELFCTENAREQ_528 | 0x11FF | GLOBAL |  | 0x0 | GLOBAL | INT32 | WRITE | ON_CHANGE | 0x0 | 0x3 |  | EHU_PASSSEATWELFCTENAREQ_528 | VendorVehicleArea::GLOBAL | 0x11FF | 0x0000 | VENDOR | GLOBAL | INT32 |  |  |  | ● | ● | V1.19 20251014
263 | V1.0.3 | SEAT |  | 座椅加热通风自动降档使能请求 | 1 | 0 | 0x0: Invalid 0x1: Disable 0x2: Enable 0x3: Reserved |  | SOC->MCU | OS_ALL |  |  |  | EHU_SeatHeatLvAutoReduceReq | [10 empty] | Y |  |  |  | 0x0 |  |  |  | ON_CHANGE | 2 | EHU_SEATHEATLVAUTOREDUCEREQ_528 | 0x1201 | GLOBAL |  | 0x0 | GLOBAL | INT32 | WRITE | ON_CHANGE | 0x0 | 0x3 |  | EHU_SEATHEATLVAUTOREDUCEREQ_528 | VendorVehicleArea::GLOBAL | 0x1201 | 0x0000 | VENDOR | GLOBAL | INT32 |  |  |  | ● | ● | V1.32 20250311
264 | V1.0.8 |  |  | 副驾驶座椅加热请求Seat heating request on Panssenger seatValues:Off/Low/Medium/High. | 1 | 0 | 0x0: Not Change 0x1: High 0x2: Med 0x3: Low 0x4: Off 0x5~0x7: Reserved |  | SOC->MCU | OS_ALL |  |  |  | EHU_PassSeatHeatgReq | [10 empty] | Y |  |  |  | 0x0 |  |  |  | ON_CHANGE | 3 | EHU_PASSSEATHEATGREQ_528 | 0x1202 | GLOBAL |  | 0x0 | GLOBAL | INT32 | WRITE | ON_CHANGE | 0x0 | 0x7 |  | EHU_PASSSEATHEATGREQ_528 | VendorVehicleArea::GLOBAL | 0x1202 | 0x0000 | VENDOR | GLOBAL | INT32 |  |  |  | ● | ● | V1.32 20250311
265 | V1.0.3 | SEAT |  | 副驾驶座椅通风请求Seat ventilation request on Panssenger seat Values:Off/Low/Medium/High. | 1 | 0 | 0x0: Not Change 0x1: High 0x2: Med 0x3: Low 0x4: Off 0x5~0x7: Reserved |  | SOC->MCU | OS_ALL |  |  |  | EHU_PassSeatVentnReq | [10 empty] | Y |  |  |  | 0x0 |  |  |  | ON_CHANGE | 3 | EHU_PASSSEATVENTNREQ_528 | 0x1203 | GLOBAL |  | 0x0 | GLOBAL | INT32 | WRITE | ON_CHANGE | 0x0 | 0x7 |  | EHU_PASSSEATVENTNREQ_528 | VendorVehicleArea::GLOBAL | 0x1203 | 0x0000 | VENDOR | GLOBAL | INT32 |  |  |  | ● | ● | V1.32 20250311
266 | V1.0.3 | SEAT |  | 左后座椅加热请求 | 1 | 0 | 0x0: Not Change 0x1: High 0x2: Med 0x3: Low 0x4: Off 0x5~0x7: Reserved |  | SOC->MCU | OS_ALL |  |  |  | EHU_LRSeatHeatReq | [10 empty] | Y |  |  |  | 0x0 |  |  |  | ON_CHANGE | 3 | EHU_LRSEATHEATREQ_528 | 0x1204 | GLOBAL |  | 0x0 | GLOBAL | INT32 | WRITE | ON_CHANGE | 0x0 | 0x7 |  | EHU_LRSEATHEATREQ_528 | VendorVehicleArea::GLOBAL | 0x1204 | 0x0000 | VENDOR | GLOBAL | INT32 |  |  |  | ● | ● | V1.32 20250311
268 | V1.0.3 | SEAT |  | 右后座椅加热请求 | 1 | 0 | 0x0: Not Change 0x1: High 0x2: Med 0x3: Low 0x4: Off 0x5~0x7: Reserved |  | SOC->MCU | OS_ALL |  |  |  | EHU_RRSeatHeatReq | [10 empty] | Y |  |  |  | 0x0 |  |  |  | ON_CHANGE | 3 | EHU_RRSEATHEATREQ_528 | 0x1206 | GLOBAL |  | 0x0 | GLOBAL | INT32 | WRITE | ON_CHANGE | 0x0 | 0x7 |  | EHU_RRSEATHEATREQ_528 | VendorVehicleArea::GLOBAL | 0x1206 | 0x0000 | VENDOR | GLOBAL | INT32 |  |  |  | ● | ● | V1.32 20250311
271 | V1.0.9 |  |  | ICC当前语言 | 1 | 0 | 0x0: Keep the current 0x1: Chinese 0x2: English 0x3: Reserved |  | SOC->MCU | OS_ALL |  |  |  | EHU_CrtLanguage | [14 empty] | 0x0 |  |  |  | ON_CHANGE | 2 | EHU_CRTLANGUAGE_529 | 0x1209 | GLOBAL |  | 0x0 | GLOBAL | INT32 | WRITE | ON_CHANGE | 0x0 | 0x3 |  | EHU_CRTLANGUAGE_529 | VendorVehicleArea::GLOBAL | 0x1209 | 0x0000 | VENDOR | GLOBAL | INT32 |  |  |  | ● | ● | V1.32 20250311
273 | V1.0.3 | HUD | hud | HUD亮度手动调节 | 1 | 0 | 0x0: Not Pressed 0x1: Up 0x2: Down 0x3: Reserved |  | SOC->MCU | OS_ALL |  |  |  | EHU_BriAdj_HUD | [10 empty] | Y |  |  |  | 0x0 |  |  |  | ON_CHANGE | 2 | EHU_BRIADJ_HUD_529 | 0x120B | GLOBAL |  | 0x0 | GLOBAL | INT32 | WRITE | ON_CHANGE | 0x0 | 0x3 |  | EHU_BRIADJ_HUD_529 | VendorVehicleArea::GLOBAL | 0x120B | 0x0000 | VENDOR | GLOBAL | INT32 |  |  |  | ● | ● | V1.32 20250311
274 | V1.0.3 | STEERING | key | 方向盘电话按键背光 | 1 | 0 | 0x0: Normal 普通状态 0x1: Incoming Call 来电 0x2: Call 蓝牙电话来电 0x3: Reserved |  | SOC->MCU | OS_ALL |  |  |  | EHU_SteerWhlPhnKeyBackLi | [14 empty] | 0x0 |  |  |  | ON_CHANGE | 2 | EHU_STEERWHLPHNKEYBACKLI_529 | 0x120C | GLOBAL |  | 0x0 | GLOBAL | INT32 | WRITE | ON_CHANGE | 0x0 | 0x3 |  | EHU_STEERWHLPHNKEYBACKLI_529 | VendorVehicleArea::GLOBAL | 0x120C | 0x0000 | VENDOR | GLOBAL | INT32 |  |  |  | ● | ● | V1.32 20250311
275 | V1.0.3 | STEERING | key | 背景光亮度等级Light intensity level. | 1 | 0 | 0x0: Level 1 0x1: Level 2 0x2: Level 3 0x3: Level 4 0x4: Level 5 0x5: Level 6 0x6: Level 7 0x7: Level 8 0x8: Level 9 0x9: Level 10 0xA~0xF: Reserved |  | SOC->MCU | OS_ALL |  |  |  | EHU_BackgndBriLvl | [14 empty] | 0x0 |  |  |  | ON_CHANGE | 4 | EHU_BACKGNDBRILVL_529 | 0x120D | GLOBAL |  | 0x0 | GLOBAL | INT32 | WRITE | ON_CHANGE | 0x0 | 0xF |  | EHU_BACKGNDBRILVL_529 | VendorVehicleArea::GLOBAL | 0x120D | 0x0000 | VENDOR | GLOBAL | INT32 |  |  |  | ● | ● | V1.32 20250311
278 | V1.0.9 |  |  | HUD亮度手动调节值 | 1 | 0 | 0x0: Keep the current 0x1: Level1 0x2: Level2 0x3: Level3 0x4: Level4 0x5: Level5 0x6: Level6 0x7: Level7 0x8: Level8 0x9: Level9 0xA: Level10 0xB: Reserved |  | SOC->MCU | OS_ALL |  |  |  | EHU_BriAdjVal_HUD | [10 empty] | Y |  |  |  | 0x0 |  |  |  | ON_CHANGE | 5 | EHU_BRIADJVAL_HUD_529 | 0x1210 | GLOBAL |  | 0x0 | GLOBAL | INT32 | WRITE | ON_CHANGE | 0x0 | 0xB |  | EHU_BRIADJVAL_HUD_529 | VendorVehicleArea::GLOBAL | 0x1210 | 0x0000 | VENDOR | GLOBAL | INT32 |  |  |  | ● | ● | V1.18 20250926
279 | V1.0.3 | HUD | hud | HUD开启指令 | 1 | 0 | 0x0: Keep the Current 0x1: Close 0x2: Open 0x3: Reserved |  | SOC->MCU | OS_ALL |  |  |  | EHU_OpenCmd_HUD | [10 empty] | Y |  |  |  | 0x0 |  |  |  | ON_CHANGE | 2 | EHU_OPENCMD_HUD_529 | 0x1211 | GLOBAL |  | 0x0 | GLOBAL | INT32 | WRITE | ON_CHANGE | 0x0 | 0x3 |  | EHU_OPENCMD_HUD_529 | VendorVehicleArea::GLOBAL | 0x1211 | 0x0000 | VENDOR | GLOBAL | INT32 |  |  |  | ● | ● | V1.32 20250311
280 | V1.0.3 | HUD | hud | HUD雪地模式开关 | 1 | 0 | 0x0: Keep the Current 0x1: Off 0x2: On 0x3: Reserved |  | SOC->MCU | OS_ALL |  |  |  | EHU_SnowModSwt_HUD | [10 empty] | Y |  |  |  | 0x0 |  |  |  | ON_CHANGE | 2 | EHU_SNOWMODSWT_HUD_529 | 0x1212 | GLOBAL |  | 0x0 | GLOBAL | INT32 | WRITE | ON_CHANGE | 0x0 | 0x3 |  | EHU_SNOWMODSWT_HUD_529 | VendorVehicleArea::GLOBAL | 0x1212 | 0x0000 | VENDOR | GLOBAL | INT32 |  |  |  | ● | ● | V1.32 20250311
281 | V1.0.3 | HUD | hud | HUD显示高度手动调节 | 1 | 0 | 0x0: Keep the current 0x1: Level1 0x2: Level2 0x3: Level3 0x4: Level4 0x5: Level5 0x6: Level6 0x7: Level7 0x8: Level8 0x9: Level9 0xA: Level10 0xB: Reserved |  | SOC->MCU | OS_ALL |  |  |  | EHU_HeiAdj_HUD | [10 empty] | Y |  |  |  | 0x0 |  |  |  | ON_CHANGE | 5 | EHU_HEIADJ_HUD_529 | 0x1213 | GLOBAL |  | 0x0 | GLOBAL | INT32 | WRITE | ON_CHANGE | 0x0 | 0xB |  | EHU_HEIADJ_HUD_529 | VendorVehicleArea::GLOBAL | 0x1213 | 0x0000 | VENDOR | GLOBAL | INT32 |  |  |  | ● | ● | V1.18 20250926
284 | V1.0.3 | WIPER | wiper | 雨刮服务位置(维修模式) | 1 | 0 | 0x0: Inactive 0x1: On 0x2: Off 0x3: Reserved |  | SOC->MCU | OS_ALL |  |  |  | EHU_WiprSrvPosn | [10 empty] | Y |  |  |  | 0x0 |  |  |  | ON_CHANGE | 2 | EHU_WIPRSRVPOSN_529 | 0x1216 | GLOBAL |  | 0x0 | GLOBAL | INT32 | WRITE | ON_CHANGE | 0x0 | 0x3 |  | EHU_WIPRSRVPOSN_529 | VendorVehicleArea::GLOBAL | 0x1216 | 0x0000 | VENDOR | GLOBAL | INT32 |  |  |  | ● | ● | V1.32 20250311
289 | V1.0.3 | VCU |  | ICC牵引模式请求 | 1 | 0 | 0x0: 初始值 0x1: 开启请求 0x2: 退出请求 0x3: Reserved |  | SOC->MCU | OS_ALL |  |  |  | EHU_PullModReq | [10 empty] | Y |  |  |  | 0x0 |  |  |  | ON_CHANGE | 2 | EHU_PULLMODREQ_529 | 0x121B | GLOBAL |  | 0x0 | GLOBAL | INT32 | WRITE | ON_CHANGE | 0x0 | 0x3 |  | EHU_PULLMODREQ_529 | VendorVehicleArea::GLOBAL | 0x121B | 0x0000 | VENDOR | GLOBAL | INT32 |  |  |  | ● | ● | V1.32 20250311
290 | V1.0.3 | BMS |  | 用户下电反馈 | 1 | 0 | 0x0: 初始值 0x1: 允许下电 0x2: 不允许下电 0x3: 预留 |  | SOC->MCU | OS_ALL |  |  |  | EHU_UsrPwrOffFb | [10 empty] | Y |  |  |  | 0x0 |  |  |  | ON_CHANGE | 2 | EHU_USRPWROFFFB_529 | 0x121C | GLOBAL |  | 0x0 | GLOBAL | INT32 | WRITE | ON_CHANGE | 0x0 | 0x3 |  | EHU_USRPWROFFFB_529 | VendorVehicleArea::GLOBAL | 0x121C | 0x0000 | VENDOR | GLOBAL | INT32 |  |  |  | ● | ● | V1.32 20250311
291 | V1.0.3 | STEERING |  | 方向盘加热开关 | 1 | 0 | 0x0: Inactive 0x1: Active 0x2: Reserved 0x3: Invalid |  | SOC->MCU | OS_ALL |  |  |  | EHU_SteerWhlHeatgSw | [10 empty] | Y |  |  |  | 0x0 |  |  |  | ON_CHANGE | 2 | EHU_STEERWHLHEATGSW_529 | 0x121D | GLOBAL |  | 0x0 | GLOBAL | INT32 | WRITE | ON_CHANGE | 0x0 | 0x3 |  | EHU_STEERWHLHEATGSW_529 | VendorVehicleArea::GLOBAL | 0x121D | 0x0000 | VENDOR | GLOBAL | INT32 |  |  |  | ● | ● | V1.32 20250311
294 | V1.0.3 | HVAC |  | 主驾温度值设定 | 0.5 | 0 | 0x0: Inactive 0x1~0x23: Low 0x24: 18℃ 0x25: 18.5℃ 0x26: 19℃ 0x27: 19.5℃ 0x28: 20℃ 0x29: 20.5℃ 0x2A: 21℃ 0x2B: 21.5℃ 0x2C: 22℃ 0x2D: 22.5℃ 0x2E: 23℃ 0x2F: 23.5℃ 0x30: 24℃ 0x31: 24.5℃ 0x32: 25℃ 0x33: 25.5℃ 0x34: 26℃ 0x35: 26.5℃ 0x36: 27℃ 0x37: 27.5℃ 0x38: 28℃ 0x39: 28.5℃ 0x3A: 29℃ 0x3B: 29.5℃ 0x3C: 30℃ 0x3D: 30.5℃ 0x3E: 31℃ 0x3F: 31.5℃ 0x40: 32℃ 0x41~0xFE: High 0xFF: Invalid |  | SOC->MCU | OS_ALL |  |  |  | EHU_DrvrTSet | [10 empty] | Y |  |  |  | 0x0 |  |  |  | ON_CHANGE | 8 | EHU_DRVRTSET_530 | 0x1220 | GLOBAL |  | 0x0 | GLOBAL | INT32 | WRITE | ON_CHANGE | 0x0 | 0xFF |  | EHU_DRVRTSET_530 | VendorVehicleArea::GLOBAL | 0x1220 | 0x0000 | VENDOR | GLOBAL | INT32 |  |  |  | ● | ● | V1.32 20250311
295 | V1.0.3 | HVAC |  | 副驾温度值设定 | 0.5 | 0 | 0x0: Inactive 0x1~0x23: Low 0x24: 18℃ 0x25: 18.5℃ 0x26: 19℃ 0x27: 19.5℃ 0x28: 20℃ 0x29: 20.5℃ 0x2A: 21℃ 0x2B: 21.5℃ 0x2C: 22℃ 0x2D: 22.5℃ 0x2E: 23℃ 0x2F: 23.5℃ 0x30: 24℃ 0x31: 24.5℃ 0x32: 25℃ 0x33: 25.5℃ 0x34: 26℃ 0x35: 26.5℃ 0x36: 27℃ 0x37: 27.5℃ 0x38: 28℃ 0x39: 28.5℃ 0x3A: 29℃ 0x3B: 29.5℃ 0x3C: 30℃ 0x3D: 30.5℃ 0x3E: 31℃ 0x3F: 31.5℃ 0x40: 32℃ 0x41~0xFE: High 0xFF: Invalid |  | SOC->MCU | OS_ALL |  |  |  | EHU_PassTSet | [10 empty] | Y |  |  |  | 0x0 |  |  |  | ON_CHANGE | 8 | EHU_PASSTSET_530 | 0x1221 | GLOBAL |  | 0x0 | GLOBAL | INT32 | WRITE | ON_CHANGE | 0x0 | 0xFF |  | EHU_PASSTSET_530 | VendorVehicleArea::GLOBAL | 0x1221 | 0x0000 | VENDOR | GLOBAL | INT32 |  |  |  | ● | ● | V1.32 20250311
297 | V1.0.3 | HVAC |  | 空调AUTO请求 | 1 | 0 | 0x0: Inactive 0x1: Active |  | SOC->MCU | OS_ALL |  |  |  | EHU_ECCAUTOReq | [10 empty] | Y |  |  |  | 0x0 |  |  |  | ON_CHANGE | 1 | EHU_ECCAUTOREQ_530 | 0x1223 | GLOBAL |  | 0x0 | GLOBAL | INT32 | WRITE | ON_CHANGE | 0x0 | 0x1 |  | EHU_ECCAUTOREQ_530 | VendorVehicleArea::GLOBAL | 0x1223 | 0x0000 | VENDOR | GLOBAL | INT32 |  |  |  | ● | ● | V1.32 20250311
298 | V1.0.3 | HVAC |  | 主驾SYNC请求 | 1 | 0 | 0x0: Inactive 0x1: Active |  | SOC->MCU | OS_ALL |  |  |  | EHU_DrvrSYNCReq | [10 empty] | Y |  |  |  | 0x0 |  |  |  | ON_CHANGE | 1 | EHU_DRVRSYNCREQ_530 | 0x1224 | GLOBAL |  | 0x0 | GLOBAL | INT32 | WRITE | ON_CHANGE | 0x0 | 0x1 |  | EHU_DRVRSYNCREQ_530 | VendorVehicleArea::GLOBAL | 0x1224 | 0x0000 | VENDOR | GLOBAL | INT32 |  |  |  | ● | ● | V1.32 20250311
299 | V1.0.3 | HVAC |  | A/C开关请求 | 1 | 0 | 0x0: Inactive 0x1: Active |  | SOC->MCU | OS_ALL |  |  |  | EHU_ACSwtReq | [10 empty] | Y |  |  |  | 0x0 |  |  |  | ON_CHANGE | 1 | EHU_ACSWTREQ_530 | 0x1225 | GLOBAL |  | 0x0 | GLOBAL | INT32 | WRITE | ON_CHANGE | 0x0 | 0x1 |  | EHU_ACSWTREQ_530 | VendorVehicleArea::GLOBAL | 0x1225 | 0x0000 | VENDOR | GLOBAL | INT32 |  |  |  | ● | ● | V1.32 20250311
300 | V1.0.3 | HVAC |  | 风量设定 | 1 | 0 | 0x0: 无风挡位 0x1: 风速一挡 0x2: 风速二挡 0x3: 风速三挡 0x4: 风速四挡 0x5: 风速五挡 0x6: 风速六挡 0x7: 风速七挡 0x8: 风速八挡 0x9~0xF: Reserved |  | SOC->MCU | OS_ALL |  |  |  | EHU_AirVolSet | [10 empty] | Y |  |  |  | 0x0 |  |  |  | ON_CHANGE | 4 | EHU_AIRVOLSET_530 | 0x1226 | GLOBAL |  | 0x0 | GLOBAL | INT32 | WRITE | ON_CHANGE | 0x0 | 0xF |  | EHU_AIRVOLSET_530 | VendorVehicleArea::GLOBAL | 0x1226 | 0x0000 | VENDOR | GLOBAL | INT32 |  |  |  | ● | ● | V1.32 20250311
301 | V1.0.3 | HVAC |  | 空调内外循环请求 | 1 | 0 | 0x0: Inactive 0x1: Active |  | SOC->MCU | OS_ALL |  |  |  | EHU_ECCIntExtCircReq | [10 empty] | Y |  |  |  | 0x0 |  |  |  | ON_CHANGE | 1 | EHU_ECCINTEXTCIRCREQ_530 | 0x1227 | GLOBAL |  | 0x0 | GLOBAL | INT32 | WRITE | ON_CHANGE | 0x0 | 0x1 |  | EHU_ECCINTEXTCIRCREQ_530 | VendorVehicleArea::GLOBAL | 0x1227 | 0x0000 | VENDOR | GLOBAL | INT32 |  |  |  | ● | ● | V1.32 20250311
302 | V1.0.3 | HVAC |  | 空气净化开关请求 | 1 | 0 | 0x0: inactive 0x1: active |  | SOC->MCU | OS_ALL |  |  |  | EHU_AirClnSwtReq | [10 empty] | Y |  |  |  | 0x0 |  |  |  | ON_CHANGE | 1 | EHU_AIRCLNSWTREQ_530 | 0x1228 | GLOBAL |  | 0x0 | GLOBAL | INT32 | WRITE | ON_CHANGE | 0x0 | 0x1 |  | EHU_AIRCLNSWTREQ_530 | VendorVehicleArea::GLOBAL | 0x1228 | 0x0000 | VENDOR | GLOBAL | INT32 |  |  |  | ● | ● | V1.32 20250311
303 | V1.0.3 | HVAC |  | Max前除霜设置 | 1 | 0 | 0x0: 无请求 0x1: 切换请求 |  | SOC->MCU | OS_ALL |  |  |  | EHU_MaxFrntDefrstSet | [10 empty] | Y |  |  |  | 0x0 |  |  |  | ON_CHANGE | 1 | EHU_MAXFRNTDEFRSTSET_530 | 0x1229 | GLOBAL |  | 0x0 | GLOBAL | INT32 | WRITE | ON_CHANGE | 0x0 | 0x1 |  | EHU_MAXFRNTDEFRSTSET_530 | VendorVehicleArea::GLOBAL | 0x1229 | 0x0000 | VENDOR | GLOBAL | INT32 |  |  |  | ● | ● | V1.32 20250311
304 | V1.0.3 |  |  | VSP控制指令 | 1 | 0 | 0x0: Inactive 0x1: Active |  | SOC->MCU | OS_ALL |  |  |  | EHU_VSPCtrlCmd | [10 empty] | Y |  |  |  | 0x0 |  |  |  | ON_CHANGE | 1 | EHU_VSPCTRLCMD_530 | 0x122A | GLOBAL |  | 0x0 | GLOBAL | INT32 | WRITE | ON_CHANGE | 0x0 | 0x1 |  | EHU_VSPCTRLCMD_530 | VendorVehicleArea::GLOBAL | 0x122A | 0x0000 | VENDOR | GLOBAL | INT32 |  |  |  | ● | ● | V1.32 20250311
306 | V1.0.12 |  |  | 导航-道路类型Road type from navigation. | 1 | 0 | 0x0: Unknown 未知 0x1: Expressway 高速公路 0x2: City expressway 城市快速路 0x3: National road 国道 0x4: Provincial road 省道 0x5: County road 县道 0x6: City or Village road 城市或乡村道路 0x7: ramp 匝道 0x8: Tunnel 隧道 0x9: Side road 0x09:支路 0xA: Channel 通道 0xB~0xE: Reserved 保留 0xF: invalid |  | SOC->MCU | OS_ALL |  |  |  | EHU_NavRoadTyp | [14 empty] | 0xF |  |  |  | ON_CHANGE | 4 | EHU_NAVROADTYP_530 | 0x122C | GLOBAL |  | 0xF | GLOBAL | INT32 | WRITE | ON_CHANGE | 0x0 | 0xF |  | EHU_NAVROADTYP_530 | VendorVehicleArea::GLOBAL | 0x122C | 0x0000 | VENDOR | GLOBAL | INT32 |  |  |  | ○ |  | V1.32 20250311
311 | V1.0.3 | HVAC |  | 空调节能模式请求 | 1 | 0 | 0x0: 无请求 0x1: 切换请求 |  | SOC->MCU | OS_ALL |  |  |  | EHU_ECCEgySaveModReq | [10 empty] | Y |  |  |  | 0x0 |  |  |  | ON_CHANGE | 1 | EHU_ECCEGYSAVEMODREQ_530 | 0x1230 | GLOBAL |  | 0x0 | GLOBAL | INT32 | WRITE | ON_CHANGE | 0x0 | 0x1 |  | EHU_ECCEGYSAVEMODREQ_530 | VendorVehicleArea::GLOBAL | 0x1230 | 0x0000 | VENDOR | GLOBAL | INT32 |  |  |  | ● | ● | V1.32 20250311
312 | V1.0.3 | HVAC |  | 吹窗按键 | 1 | 0 | 0x0: Inactive 0x1: Pressed |  | SOC->MCU | OS_ALL |  |  |  | EHU_BlowWinBtn | [10 empty] | Y |  |  |  | 0x0 |  |  |  | ON_CHANGE | 1 | EHU_BLOWWINBTN_530 | 0x1231 | GLOBAL |  | 0x0 | GLOBAL | INT32 | WRITE | ON_CHANGE | 0x0 | 0x1 |  | EHU_BLOWWINBTN_530 | VendorVehicleArea::GLOBAL | 0x1231 | 0x0000 | VENDOR | GLOBAL | INT32 |  |  |  | ● | ● | V1.32 20250311
314 | V1.0.3 |  |  | 续驶里程显示类型设置 | 1 | 0 | 0x0: 无请求 0x1: 标准续航 0x2: 动态续航 0x3: WLTC续航 |  | SOC->MCU | OS_ALL |  |  |  | EHU_DrvgMilgDispTypSet | [10 empty] | Y |  |  |  | 0x0 |  |  |  | ON_CHANGE | 2 | EHU_DRVGMILGDISPTYPSET_534 | 0x1233 | GLOBAL |  | 0x0 | GLOBAL | INT32 | WRITE | ON_CHANGE | 0x0 | 0x3 |  | EHU_DRVGMILGDISPTYPSET_534 | VendorVehicleArea::GLOBAL | 0x1233 | 0x0000 | VENDOR | GLOBAL | INT32 |  |  |  | ● | ● | V1.16 20250911
315 | V1.0.3 | HVAC |  | UVC开关请求(鼓风机) | 1 | 0 | 0x0: 无请求 0x1: 有请求 |  | SOC->MCU | OS_ALL |  |  |  | EHU_UVCReq | [10 empty] | Y |  |  |  | 0x0 |  |  |  | ON_CHANGE | 1 | EHU_UVCREQ_534 | 0x1234 | GLOBAL |  | 0x0 | GLOBAL | INT32 | WRITE | ON_CHANGE | 0x0 | 0x1 |  | EHU_UVCREQ_534 | VendorVehicleArea::GLOBAL | 0x1234 | 0x0000 | VENDOR | GLOBAL | INT32 |  |  |  | ● | ● | V1.32 20250311
318 | V1.0.3 | HVAC |  | 主驾吹面按键 | 1 | 0 | 0x0: Inactive 0x1: Pressed |  | SOC->MCU | OS_ALL |  |  |  | EHU_DrvrBlowFaceBtn | [10 empty] | Y |  |  |  | 0x0 |  |  |  | ON_CHANGE | 1 | EHU_DRVRBLOWFACEBTN_534 | 0x1237 | GLOBAL |  | 0x0 | GLOBAL | INT32 | WRITE | ON_CHANGE | 0x0 | 0x1 |  | EHU_DRVRBLOWFACEBTN_534 | VendorVehicleArea::GLOBAL | 0x1237 | 0x0000 | VENDOR | GLOBAL | INT32 |  |  |  | ● | ● | V1.32 20250311
319 | V1.0.3 | HVAC |  | 副驾吹面按键 | 1 | 0 | 0x0: Inactive 0x1: Pressed |  | SOC->MCU | OS_ALL |  |  |  | EHU_PassBlowFacetBtn | [10 empty] | Y |  |  |  | 0x0 |  |  |  | ON_CHANGE | 1 | EHU_PASSBLOWFACETBTN_534 | 0x1238 | GLOBAL |  | 0x0 | GLOBAL | INT32 | WRITE | ON_CHANGE | 0x0 | 0x1 |  | EHU_PASSBLOWFACETBTN_534 | VendorVehicleArea::GLOBAL | 0x1238 | 0x0000 | VENDOR | GLOBAL | INT32 |  |  |  | ● | ● | V1.32 20250311
320 | V1.0.3 | HVAC |  | 主驾吹脚按键 | 1 | 0 | 0x0: Inactive 0x1: Pressed |  | SOC->MCU | OS_ALL |  |  |  | EHU_DrvrBlowFootBtn | [10 empty] | Y |  |  |  | 0x0 |  |  |  | ON_CHANGE | 1 | EHU_DRVRBLOWFOOTBTN_534 | 0x1239 | GLOBAL |  | 0x0 | GLOBAL | INT32 | WRITE | ON_CHANGE | 0x0 | 0x1 |  | EHU_DRVRBLOWFOOTBTN_534 | VendorVehicleArea::GLOBAL | 0x1239 | 0x0000 | VENDOR | GLOBAL | INT32 |  |  |  | ● | ● | V1.32 20250311
321 | V1.0.3 | HVAC |  | 副驾吹脚按键 | 1 | 0 | 0x0: Inactive 0x1: Pressed |  | SOC->MCU | OS_ALL |  |  |  | EHU_PassBlowFootBtn | [10 empty] | Y |  |  |  | 0x0 |  |  |  | ON_CHANGE | 1 | EHU_PASSBLOWFOOTBTN_534 | 0x123A | GLOBAL |  | 0x0 | GLOBAL | INT32 | WRITE | ON_CHANGE | 0x0 | 0x1 |  | EHU_PASSBLOWFOOTBTN_534 | VendorVehicleArea::GLOBAL | 0x123A | 0x0000 | VENDOR | GLOBAL | INT32 |  |  |  | ● | ● | V1.32 20250311
322 | V1.0.3 |  |  | 后排出风模式请求 | 1 | 0 | 0x0: Inactive 0x1: 后排吹面 0x2: 后排吹面吹脚 0x3: 后排吹脚 0x4: 后排截止 0x5~0x7: Reserved |  | SOC->MCU | OS_ALL |  |  |  | EHU_BackRowAirOutlModReq | [10 empty] | Y |  |  |  | 0x0 |  |  |  | ON_CHANGE | 3 | EHU_BACKROWAIROUTLMODREQ_534 | 0x123B | GLOBAL |  | 0x0 | GLOBAL | INT32 | WRITE | ON_CHANGE | 0x0 | 0x7 |  | EHU_BACKROWAIROUTLMODREQ_534 | VendorVehicleArea::GLOBAL | 0x123B | 0x0000 | VENDOR | GLOBAL | INT32 |  |  |  | ● | ● | V1.32 20250311
324 | V1.0.3 | HVAC |  | 空调系统开关指令 | 1 | 0 | 0x0: Inactive 0x1: 空调开机(Short) 0x2: 空调关机(Long) 0x3: Reserved |  | SOC->MCU | OS_ALL |  |  |  | EHU_ECCSysSwtCmd | [10 empty] | Y |  |  |  | 0x0 |  |  |  | ON_CHANGE | 2 | EHU_ECCSYSSWTCMD_534 | 0x123D | GLOBAL |  | 0x0 | GLOBAL | INT32 | WRITE | ON_CHANGE | 0x0 | 0x3 |  | EHU_ECCSYSSWTCMD_534 | VendorVehicleArea::GLOBAL | 0x123D | 0x0000 | VENDOR | GLOBAL | INT32 |  |  |  | ● | ● | V1.32 20250311
325 | V1.0.3 | HVAC |  | 语音主驾吹风模式请求 | 1 | 0 | 0x0: Inactive 0x1: 主驾吹面模式 0x2: 主驾吹面/吹足模式 0x3: 主驾吹足模式 0x4: 主驾吹足/吹窗模式 0x5: 吹窗模式 0x6~0x7: Reserved |  | SOC->MCU | OS_ALL |  |  |  | EHU_DrvrBlowModReq | [10 empty] | Y |  |  |  | 0x0 |  |  |  | ON_CHANGE | 3 | EHU_DRVRBLOWMODREQ_534 | 0x123E | GLOBAL |  | 0x0 | GLOBAL | INT32 | WRITE | ON_CHANGE | 0x0 | 0x7 |  | EHU_DRVRBLOWMODREQ_534 | VendorVehicleArea::GLOBAL | 0x123E | 0x0000 | VENDOR | GLOBAL | INT32 |  |  |  | ● | ● | V1.32 20250311
326 | V1.0.3 | HVAC |  | 语音副驾吹风模式请求 | 1 | 0 | 0x0: Inactive 0x1: 副驾吹面模式 0x2: 副驾吹面/吹足模式 0x3: 副驾吹足模式 0x4: 副驾吹足/吹窗模式 0x5~0x7: Reserved |  | SOC->MCU | OS_ALL |  |  |  | EHU_PassBlowModReq | [10 empty] | Y |  |  |  | 0x0 |  |  |  | ON_CHANGE | 3 | EHU_PASSBLOWMODREQ_534 | 0x123F | GLOBAL |  | 0x0 | GLOBAL | INT32 | WRITE | ON_CHANGE | 0x0 | 0x7 |  | EHU_PASSBLOWMODREQ_534 | VendorVehicleArea::GLOBAL | 0x123F | 0x0000 | VENDOR | GLOBAL | INT32 |  |  |  | ● | ● | V1.32 20250311
327 | V1.0.3 | SEAT |  | 左前座椅按摩模式指令 | 1 | 0 | 0x0: Default 0x1: Mode 1 0x2: Mode 2 0x3: Mode 3 0x4: Mode 4 0x5: Mode 5 0x6: Mode 6 0x7: Mode 7 0x8: Mode 8 |  | SOC->MCU | OS_ALL |  |  |  | EHU_FLSeatMasModCmd | [10 empty] | Y |  |  |  | 0x0 |  |  |  | ON_CHANGE | 4 | EHU_FLSEATMASMODCMD_534 | 0x1240 | GLOBAL |  | 0x0 | GLOBAL | INT32 | WRITE | ON_CHANGE | 0x0 | 0x0F |  | EHU_FLSEATMASMODCMD_534 | VendorVehicleArea::GLOBAL | 0x1240 | 0x0000 | VENDOR | GLOBAL | INT32 |  |  |  | ● |  | V1.32 20250311
328 | V1.0.3 | SEAT |  | 左前座椅按摩档位指令 | 1 | 0 | 0x0: Default 0x1: Low 0x2: Middle 0x3: High 0x4: OFF |  | SOC->MCU | OS_ALL |  |  |  | EHU_FLSeatMasGradeCmd | [10 empty] | Y |  |  |  | 0x0 |  |  |  | ON_CHANGE | 3 | EHU_FLSEATMASGRADECMD_534 | 0x1241 | GLOBAL |  | 0x0 | GLOBAL | INT32 | WRITE | ON_CHANGE | 0x0 | 0x4 |  | EHU_FLSEATMASGRADECMD_534 | VendorVehicleArea::GLOBAL | 0x1241 | 0x0000 | VENDOR | GLOBAL | INT32 |  |  |  | ● |  | V1.32 20250311
329 | V1.0.3 | SEAT |  | 右前座椅按摩模式指令 | 1 | 0 | 0x0: Default 0x1: Mode 1 0x2: Mode 2 0x3: Mode 3 0x4: Mode 4 0x5: Mode 5 0x6: Mode 6 0x7: Mode 7 0x8: Mode 8 |  | SOC->MCU | OS_ALL |  |  |  | EHU_FRSeatMasModCmd | [10 empty] | Y |  |  |  | 0x0 |  |  |  | ON_CHANGE | 4 | EHU_FRSEATMASMODCMD_534 | 0x1242 | GLOBAL |  | 0x0 | GLOBAL | INT32 | WRITE | ON_CHANGE | 0x0 | 0xF |  | EHU_FRSEATMASMODCMD_534 | VendorVehicleArea::GLOBAL | 0x1242 | 0x0000 | VENDOR | GLOBAL | INT32 |  |  |  | ● |  | V1.32 20250311
330 | V1.0.3 | SEAT |  | 右前座椅按摩档位指令 | 1 | 0 | 0x0: Default 0x1: Low 0x2: Middle 0x3: High 0x4: OFF |  | SOC->MCU | OS_ALL |  |  |  | EHU_FRSeatMasGradeCmd | [10 empty] | Y |  |  |  | 0x0 |  |  |  | ON_CHANGE | 3 | EHU_FRSEATMASGRADECMD_534 | 0x1243 | GLOBAL |  | 0x0 | GLOBAL | INT32 | WRITE | ON_CHANGE | 0x0 | 0x4 |  | EHU_FRSEATMASGRADECMD_534 | VendorVehicleArea::GLOBAL | 0x1243 | 0x0000 | VENDOR | GLOBAL | INT32 |  |  |  | ● |  | V1.32 20250311
338 | V1.0.3 |  |  | 充放电枪电子锁防盗功能开启指令 | 1 | 0 | 0x0: 初始值 0x1: 关闭 0x2: 开启 0x3: void |  | SOC->MCU | OS_ALL |  |  |  | EHU_UsrSetChrgGunAntithft | [10 empty] | Y |  |  |  | 0x0 |  |  |  | ON_CHANGE | 2 | EHU_USRSETCHRGGUNANTITHFT_59C | 0x124B | GLOBAL |  | 0x0 | GLOBAL | INT32 | WRITE | ON_CHANGE | 0x0 | 0x3 |  | EHU_USRSETCHRGGUNANTITHFT_59C | VendorVehicleArea::GLOBAL | 0x124B | 0x0000 | VENDOR | GLOBAL | INT32 |  |  |  | ● | ● | V1.32 20250311
347 | V1.0.3 |  |  | 中控充放电控制指令 | 1 | 0 | 0x0: 初始值 0x1: 停止充电指令 0x2: 开始充电指令 0x3: 停止放电指令 0x4: 开始放电指令 0x5~0x7: Invalid |  | SOC->MCU | OS_ALL |  |  |  | EHU_ChrgDchaCtrlCmd | [10 empty] | Y |  |  |  | 0x0 |  |  |  | ON_CHANGE | 3 | EHU_CHRGDCHACTRLCMD_59C | 0x1254 | GLOBAL |  | 0x0 | GLOBAL | INT32 | WRITE | ON_CHANGE | 0x0 | 0x7 |  | EHU_CHRGDCHACTRLCMD_59C | VendorVehicleArea::GLOBAL | 0x1254 | 0x0000 | VENDOR | GLOBAL | INT32 |  |  |  | ● | ● | V1.32 20250311
348 | V1.0.3 |  |  | 中控设置充放电枪解锁指令_S000026_E00 | 1 | 0 | 0x0: 无动作 0x1: 解锁 |  | SOC->MCU | OS_ALL |  |  |  | EHU_SetACChrgGunUnLockSwt | [10 empty] | Y |  |  |  | 0x0 |  |  |  | ON_CHANGE | 1 | EHU_SETACCHRGGUNUNLOCKSWT_59C | 0x1255 | GLOBAL |  | 0x0 | GLOBAL | INT32 | WRITE | ON_CHANGE | 0x0 | 0x1 |  | EHU_SETACCHRGGUNUNLOCKSWT_59C | VendorVehicleArea::GLOBAL | 0x1255 | 0x0000 | VENDOR | GLOBAL | INT32 |  |  |  | ● | ● | V1.32 20250311
350 | V1.0.3 | BCM | CHRG | 中控开闭车辆充电口盖1请求 | 1 | 0 | 0x0: 初始值 0x1: 开启请求 0x2: 关闭请求 0x3: Reserved |  | SOC->MCU | OS_ALL |  |  |  | EHU_OpenCloseChrgPort1Req | [10 empty] | Y |  |  |  | 0x0 |  |  |  | ON_CHANGE | 2 | EHU_OPENCLOSECHRGPORT1REQ_59C | 0x1257 | GLOBAL |  | 0x0 | GLOBAL | INT32 | WRITE | ON_CHANGE | 0x0 | 0x3 |  | EHU_OPENCLOSECHRGPORT1REQ_59C | VendorVehicleArea::GLOBAL | 0x1257 | 0x0000 | VENDOR | GLOBAL | INT32 |  |  |  | ● | ● | V1.32 20250311
352 | V1.0.3 | INT LIGHT | ambient | 氛围灯自动颜色开关 | 1 | 0 | 0x0: No Request 0x1: ON 0x2: OFF 0x3: Invalid |  | SOC->MCU | OS_ALL |  |  |  | ICC_AutoColorSwt | [10 empty] | Y |  |  |  | 0x0 |  |  |  | ON_CHANGE | 2 | ICC_AUTOCOLORSWT_59C | 0x1259 | GLOBAL |  | 0x0 | GLOBAL | INT32 | WRITE | ON_CHANGE | 0x0 | 0x3 |  | ICC_AUTOCOLORSWT_59C | VendorVehicleArea::GLOBAL | 0x1259 | 0x0000 | VENDOR | GLOBAL | INT32 |  |  |  | ● | ● | V1.32 20250311
354 | V1.0.4 |  |  | 尾气检测开关 | 1 | 0 | 0x0: Inactive 0x1: On 0x2: Off 0x3: Reserved |  | SOC->MCU | OS_ALL |  |  |  | ICC_EmissTestMode | [10 empty] | Y |  |  |  | 0x0 |  |  |  | ON_CHANGE | 2 | ICC_EMISSTESTMODE_59C | 0x125B | GLOBAL |  | 0x0 | GLOBAL | INT32 | WRITE | ON_CHANGE | 0x0 | 0x3 |  | ICC_EMISSTESTMODE_59C | VendorVehicleArea::GLOBAL | 0x125B | 0x0000 | VENDOR | GLOBAL | INT32 |  |  |  | ● | ● | V1.37 20250704
355 | V1.0.4 |  |  | 怠速模式请求 | 1 | 0 | 0x0: Inactive 0x1: 低怠速模式 0x2: 高怠速模式 0x3: Reserved |  | SOC->MCU | OS_ALL |  |  |  | ICC_IdleMode | [10 empty] | Y |  |  |  | 0x0 |  |  |  | ON_CHANGE | 2 | ICC_IDLEMODE_59C | 0x125C | GLOBAL |  | 0x0 | GLOBAL | INT32 | WRITE | ON_CHANGE | 0x0 | 0x3 |  | ICC_IDLEMODE_59C | VendorVehicleArea::GLOBAL | 0x125C | 0x0000 | VENDOR | GLOBAL | INT32 |  |  |  | ● | ● | V1.37 20250704
357 | V1.0.4 |  |  | ICC能量模式请求 | 1 | 0 | 0x0: Inactive 0x1: 优先用油 0x2: 优先用电 0x3: 自动模式 0x4: 强制纯电 0x5: 电量自定义 0x6: 智能模式 0x7: Reserved |  | SOC->MCU | OS_ALL |  |  |  | ICC_EnrgMod | [10 empty] | Y |  |  |  | 0x0 |  |  |  | ON_CHANGE | 3 | ICC_ENRGMOD_59C | 0x125E | GLOBAL |  | 0x0 | GLOBAL | INT32 | WRITE | ON_CHANGE | 0x0 | 0x7 |  | ICC_ENRGMOD_59C | VendorVehicleArea::GLOBAL | 0x125E | 0x0000 | VENDOR | GLOBAL | INT32 |  |  |  | ● | ● | V1.37 20250704
358 | V1.0.4 |  |  | 加油开关指令 | 1 | 0 | 0x0: Inactive 0x1: 开启 0x2: 关闭 0x3: Invalid |  | SOC->MCU | OS_ALL |  |  |  | ICC_RefSwitchSts | [10 empty] | Y |  |  |  | 0x0 |  |  |  | ON_CHANGE | 2 | ICC_REFSWITCHSTS_59C | 0x125F | GLOBAL |  | 0x0 | GLOBAL | INT32 | WRITE | ON_CHANGE | 0x0 | 0x3 |  | ICC_REFSWITCHSTS_59C | VendorVehicleArea::GLOBAL | 0x125F | 0x0000 | VENDOR | GLOBAL | INT32 |  |  |  | ● | ● | V1.37 20250704
364 | V1.0.3 |  |  | 充电模式用户设置请求 | 1 | 0 | 0x0: 无请求 0x1: 自定义模式 0x2: 智能模式 0x3: 远途模式 0x4: 长期健康存放 0x5~0x7: 预留 |  | SOC->MCU | OS_ALL |  |  |  | ICC_ChrgModUsrSet | [10 empty] | Y |  |  |  | 0x0 |  |  |  | ON_CHANGE | 3 | ICC_CHRGMODUSRSET_59D | 0x1265 | GLOBAL |  | 0x0 | GLOBAL | INT32 | WRITE | ON_CHANGE | 0x0 | 0x7 |  | ICC_CHRGMODUSRSET_59D | VendorVehicleArea::GLOBAL | 0x1265 | 0x0000 | VENDOR | GLOBAL | INT32 |  |  |  | ● | ● | V1.32 20250311
367 | V1.0.3 | INT LIGHT |  | 氛围灯转向联动开关(精灵灯光) | 1 | 0 | 0x0: No request 0x1: on 0x2: off 0x3: Invalid |  | SOC->MCU | OS_ALL |  |  |  | ICC_TurnlampModSwt | [10 empty] | Y |  |  |  | 0x1 |  |  |  | ON_CHANGE | 2 | ICC_TURNLAMPMODSWT_59D | 0x1268 | GLOBAL |  | 0x1 | GLOBAL | INT32 | WRITE | ON_CHANGE | 0x0 | 0x3 |  | ICC_TURNLAMPMODSWT_59D | VendorVehicleArea::GLOBAL | 0x1268 | 0x0000 | VENDOR | GLOBAL | INT32 |  |  |  | ● | ● | V1.32 20250311
368 | V1.0.3 | INT LIGHT | ambient | 氛围灯撞色开关4-虚拟霓虹（动态） | 1 | 0 | 0x0: No request 0x1: ON 0x2: OFF 0x3: Invalid |  | SOC->MCU | OS_ALL |  |  |  | ICC_ContrastColorSwt4 | [10 empty] | Y |  |  |  | 0x0 |  |  |  | ON_CHANGE | 2 | ICC_CONTRASTCOLORSWT4_59D | 0x1269 | GLOBAL |  | 0x0 | GLOBAL | INT32 | WRITE | ON_CHANGE | 0x0 | 0x3 |  | ICC_CONTRASTCOLORSWT4_59D | VendorVehicleArea::GLOBAL | 0x1269 | 0x0000 | VENDOR | GLOBAL | INT32 |  |  |  | ● | ● | V1.32 20250311
369 | V1.0.3 | INT LIGHT | ambient | 氛围灯撞色开关5-极速电拧（动态） | 1 | 0 | 0x0: No request 0x1: ON 0x2: OFF 0x3: Invalid |  | SOC->MCU | OS_ALL |  |  |  | ICC_ContrastColorSwt5 | [10 empty] | Y |  |  |  | 0x0 |  |  |  | ON_CHANGE | 2 | ICC_CONTRASTCOLORSWT5_59D | 0x126A | GLOBAL |  | 0x0 | GLOBAL | INT32 | WRITE | ON_CHANGE | 0x0 | 0x3 |  | ICC_CONTRASTCOLORSWT5_59D | VendorVehicleArea::GLOBAL | 0x126A | 0x0000 | VENDOR | GLOBAL | INT32 |  |  |  | ● | ● | V1.32 20250311
370 | V1.0.3 | INT LIGHT | ambient | 氛围灯撞色开关6-星际（动态） | 1 | 0 | 0x0: No request 0x1: ON 0x2: OFF 0x3: Invalid |  | SOC->MCU | OS_ALL |  |  |  | ICC_ContrastColorSwt6 | [10 empty] | Y |  |  |  | 0x0 |  |  |  | ON_CHANGE | 2 | ICC_CONTRASTCOLORSWT6_59D | 0x126B | GLOBAL |  | 0x0 | GLOBAL | INT32 | WRITE | ON_CHANGE | 0x0 | 0x3 |  | ICC_CONTRASTCOLORSWT6_59D | VendorVehicleArea::GLOBAL | 0x126B | 0x0000 | VENDOR | GLOBAL | INT32 |  |  |  | ● | ● | V1.32 20250311
389 | V1.0.3 |  |  | 用户设置充电提醒里程 | 1 | 0 |  |  | SOC->MCU | OS_ALL |  |  |  | EHU_UsrSetChrgRmnMilg | [10 empty] | Y |  |  |  | 0xFF |  |  |  | ON_CHANGE | 8 | EHU_USRSETCHRGRMNMILG_610 | 0x127E | GLOBAL |  | 0xFF | GLOBAL | INT32 | WRITE | ON_CHANGE | 0x0 | 0xFF |  | EHU_USRSETCHRGRMNMILG_610 | VendorVehicleArea::GLOBAL | 0x127E | 0x0000 | VENDOR | GLOBAL | INT32 |  |  |  | ● | ● | V1.32 20250311
390 | V1.0.3 |  |  | ICC KL15保持请求 | 1 | 0 | 0x0: No Request 0x1: Keep |  | SOC->MCU | OS_ALL |  |  |  | EHU_KL15KeepReq | [10 empty] | Y |  |  |  | 0x0 |  |  |  | ON_CHANGE | 1 | EHU_KL15KEEPREQ_610 | 0x127F | GLOBAL |  | 0x0 | GLOBAL | INT32 | WRITE | ON_CHANGE | 0x0 | 0x1 |  | EHU_KL15KEEPREQ_610 | VendorVehicleArea::GLOBAL | 0x127F | 0x0000 | VENDOR | GLOBAL | INT32 |  |  |  | ● | ● | V1.32 20250311
394 | V1.0.12 |  |  | 燃油液位电路诊断 | 1 | 0 | 0x0: Reserved 0x1: No ERROR 0x2: Short Circuit to Ground 0x3: Open Circuit or Short Circuit to Battery 0x4~0x6: Reserved 0x7: Invalid |  | SOC->MCU | OS_ALL |  |  |  | FailrFuSampleCirc | [14 empty] | 0x1 |  |  |  | ON_CHANGE | 3 | FAILRFUSAMPLECIRC_610 | 0x1283 | GLOBAL |  | 0x1 | GLOBAL | INT32 | WRITE | ON_CHANGE | 0x0 | 0x7 |  | FAILRFUSAMPLECIRC_610 | VendorVehicleArea::GLOBAL | 0x1283 | 0x0000 | VENDOR | GLOBAL | INT32 |  |  |  | ● | ● | V1.37 20250704
395 | V1.0.3 | PEPS | lock | polling功能开启状态 | 1 | 0 | 0x0: Default 0x1: Active 0x2: Inactive 0x3: Reserved |  | SOC->MCU | OS_ALL |  |  |  | EHU_PollingFctOpenSts | [10 empty] | Y |  |  |  | 0x0 |  |  |  | ON_CHANGE | 2 | EHU_POLLINGFCTOPENSTS_610 | 0x1284 | GLOBAL |  | 0x0 | GLOBAL | INT32 | WRITE | ON_CHANGE | 0x0 | 0x3 |  | EHU_POLLINGFCTOPENSTS_610 | VendorVehicleArea::GLOBAL | 0x1284 | 0x0000 | VENDOR | GLOBAL | INT32 |  |  |  | ● | ● | V1.32 20250311
397 | V1.0.3 |  |  | 中控充电保温功能请求 | 1 | 0 | 0x0: 无动作 0x1: 开启 0x2: 关闭 0x3: Reserved |  | SOC->MCU | OS_ALL |  |  |  | EHU_ChrgInsulFctReq | [10 empty] | Y |  |  |  | 0x0 |  |  |  | ON_CHANGE | 2 | EHU_CHRGINSULFCTREQ_610 | 0x1286 | GLOBAL |  | 0x0 | GLOBAL | INT32 | WRITE | ON_CHANGE | 0x0 | 0x3 |  | EHU_CHRGINSULFCTREQ_610 | VendorVehicleArea::GLOBAL | 0x1286 | 0x0000 | VENDOR | GLOBAL | INT32 |  |  |  | ● | ● | V1.32 20250311
402 | V1.0.3 |  |  | 用户设置放电截止里程 | 1 | 0 |  |  | SOC->MCU | OS_ALL |  |  |  | EHU_UsrSetDischrgRmnMilg | [10 empty] | Y |  |  |  | 0x0 |  |  |  | ON_CHANGE | 10 | EHU_USRSETDISCHRGRMNMILG_610 | 0x128B | GLOBAL |  | 0x0 | GLOBAL | INT32 | WRITE | ON_CHANGE | 0x0 | 0x320 |  | EHU_USRSETDISCHRGRMNMILG_610 | VendorVehicleArea::GLOBAL | 0x128B | 0x0000 | VENDOR | GLOBAL | INT32 |  |  |  | ● | ● | V1.32 20250311
403 | V1.0.3 |  |  | 中控设置截止充电SOC值 | 1 | 0 |  |  | SOC->MCU | OS_ALL |  |  |  | EHU_SetChrgEndSOC | [10 empty] | Y |  |  |  | 0x7F |  |  |  | ON_CHANGE | 7 | EHU_SETCHRGENDSOC_610 | 0x128C | GLOBAL |  | 0x7F | GLOBAL | INT32 | WRITE | ON_CHANGE | 0x0 | 0x7F |  | EHU_SETCHRGENDSOC_610 | VendorVehicleArea::GLOBAL | 0x128C | 0x0000 | VENDOR | GLOBAL | INT32 |  |  |  | ● | ● | V1.32 20250311
408 | V1.0.12 |  |  | 当前道路最高限速 | 1 | 0 |  |  | SOC->MCU | OS_ALL |  |  |  | ICC_RoadLmtSpd | [14 empty] | 0x0 |  |  |  | ON_CHANGE | 8 | ICC_ROADLMTSPD_63D | 0x1291 | GLOBAL |  | 0x0 | GLOBAL | INT32 | WRITE | ON_CHANGE | 0x0 | 0xFF |  | ICC_ROADLMTSPD_63D | VendorVehicleArea::GLOBAL | 0x1291 | 0x0000 | VENDOR | GLOBAL | INT32 |  |  |  | ● | ● | V1.32 20250311
409 | V1.0.12 |  |  | 当前到目的剩余时间 | 1 | 0 |  |  | SOC->MCU | OS_ALL |  |  |  | ICC_TimeToDest | [14 empty] | 0x0 |  |  |  | ON_CHANGE | 16 | ICC_TIMETODEST_63D | 0x1292 | GLOBAL |  | 0x0 | GLOBAL | INT32 | WRITE | ON_CHANGE | 0x0 | 0xFFFF |  | ICC_TIMETODEST_63D | VendorVehicleArea::GLOBAL | 0x1292 | 0x0000 | VENDOR | GLOBAL | INT32 |  |  |  | ● | ● | V1.32 20250311
410 | V1.0.12 |  |  | 当前到目的剩余里程 | 0.1 | 0 |  |  | SOC->MCU | OS_ALL |  |  |  | ICC_MileToDest | [14 empty] | 0x0 |  |  |  | ON_CHANGE | 16 | ICC_MILETODEST_63D | 0x1293 | GLOBAL |  | 0x0 | GLOBAL | INT32 | WRITE | ON_CHANGE | 0x0 | 0xFFFF |  | ICC_MILETODEST_63D | VendorVehicleArea::GLOBAL | 0x1293 | 0x0000 | VENDOR | GLOBAL | INT32 |  |  |  | ● | ● | V1.32 20250311
427 | V1.0.2 |  |  | READY灯 | 1 | 0 | 0x0: 未准备好 0x1: 已准备好 |  | MCU->SOC | OS_ALL |  |  |  | VCU_RdyLamp | [14 empty] | 0x0 |  |  |  | ON_CHANGE | 1 | VCU_RDYLAMP_214 | 0x12A4 | GLOBAL |  | 0x0 | GLOBAL | INT32 | READ | ON_CHANGE | 0x0 | 0x1 |  | VCU_RDYLAMP_214 | VendorVehicleArea::GLOBAL | 0x12A4 | 0x0000 | VENDOR | GLOBAL | INT32 |  |  |  | ● | ● | V1.32 20250311
428 | V1.0.2 |  |  | 动力电池高压连接状态 | 1 | 0 | 0x0: 连接状态 0x1: 断开状态 |  | MCU->SOC | OS_ALL |  |  |  | VCU_PwrBattHVCnctSts | [14 empty] | 0x0 |  |  |  | ON_CHANGE | 1 | VCU_PWRBATTHVCNCTSTS_214 | 0x12A5 | GLOBAL |  | 0x0 | GLOBAL | INT32 | READ | ON_CHANGE | 0x0 | 0x1 |  | VCU_PWRBATTHVCNCTSTS_214 | VendorVehicleArea::GLOBAL | 0x12A5 | 0x0000 | VENDOR | GLOBAL | INT32 |  |  |  | ● | ● | V1.32 20250311
433 | V1.1.14 |  |  | 加速踏板开度 | 0.4 | 0 |  |  | MCU->SOC | OS_ALL |  |  |  | VCU_APSPerc | [14 empty] | 0x0 |  |  |  | ON_CHANGE | 8 | VCU_APSPERC_214 | 0x12AA | GLOBAL |  | 0x0 | GLOBAL | INT32 | READ | ON_CHANGE | 0x0 | 0xFA |  | VCU_APSPERC_214 | VendorVehicleArea::GLOBAL | 0x12AA | 0x0000 | VENDOR | GLOBAL | INT32 |  |  |  | ● | ● | V1.32 20250311
435 | V1.0.2 |  |  | 驾驶模式切换误操作 | 1 | 0 | 0x0: 正常 0x1: 异常 |  | MCU->SOC | OS_ALL |  |  |  | VCU_DrvModShiftMisoper | [14 empty] | 0x0 |  |  |  | ON_CHANGE | 1 | VCU_DRVMODSHIFTMISOPER_214 | 0x12AC | GLOBAL |  | 0x0 | GLOBAL | INT32 | READ | ON_CHANGE | 0x0 | 0x1 |  | VCU_DRVMODSHIFTMISOPER_214 | VendorVehicleArea::GLOBAL | 0x12AC | 0x0000 | VENDOR | GLOBAL | INT32 |  |  |  | ● | ● | V1.32 20250311
438 | V1.0.8 |  |  | 极致节能开关使能标志位 | 1 | 0 | 0x0: 未使能 0x1: 使能 |  | MCU->SOC | OS_ALL |  |  |  | VCU_ExtremeEgySaveSwtEnaFlg | [14 empty] | 0x0 |  |  |  | ON_CHANGE | 1 | VCU_EXTREMEEGYSAVESWTENAFLG_358 | 0x12AF | GLOBAL |  | 0x0 | GLOBAL | INT32 | READ | ON_CHANGE | 0x0 | 0x1 |  | VCU_EXTREMEEGYSAVESWTENAFLG_358 | VendorVehicleArea::GLOBAL | 0x12AF | 0x0000 | VENDOR | GLOBAL | INT32 |  |  |  | ● | ● | V1.32 20250311
440 | V1.0.3 | VCU |  | 牵引模式使能信号 | 1 | 0 | 0x0: 未使能 0x1: 使能 |  | MCU->SOC | OS_ALL |  |  |  | VCU_PullModEnaSig | [14 empty] | 0x0 |  |  |  | ON_CHANGE | 1 | VCU_PULLMODENASIG_358 | 0x12B1 | GLOBAL |  | 0x0 | GLOBAL | INT32 | READ | ON_CHANGE | 0x0 | 0x1 |  | VCU_PULLMODENASIG_358 | VendorVehicleArea::GLOBAL | 0x12B1 | 0x0000 | VENDOR | GLOBAL | INT32 |  |  |  | ● | ● | V1.32 20250311
441 | V1.0.2 | VCU |  | 牵引模式信号 | 1 | 0 | 0x0: 初始值 0x1: 牵引模式开启 0x2: 牵引模式退出 0x3: Reserved |  | MCU->SOC | OS_ALL |  |  |  | VCU_PullModSig | [14 empty] | 0x0 |  |  |  | ON_CHANGE | 2 | VCU_PULLMODSIG_358 | 0x12B2 | GLOBAL |  | 0x0 | GLOBAL | INT32 | READ | ON_CHANGE | 0x0 | 0x3 |  | VCU_PULLMODSIG_358 | VendorVehicleArea::GLOBAL | 0x12B2 | 0x0000 | VENDOR | GLOBAL | INT32 |  |  |  | ● | ● | V1.32 20250311
444 | V1.0.5 |  |  | 驱动功率限制状态 | 1 | 0 | 0x0: 未限制 0x1: 动力电池电量过低，车辆动力减弱 0x2: 动力电池温度过低，车辆动力暂时性减弱 0x3: 动力电池温度过高，车辆动力暂时性减弱 0x4: 动力总成过热，车辆动力暂时性减弱 0x5~0xF: Reserved |  | MCU->SOC | OS_ALL |  |  |  | VCU_DrvPwrLimSts | [14 empty] | 0x0 |  |  |  | ON_CHANGE | 4 | VCU_DRVPWRLIMSTS_358 | 0x12B5 | GLOBAL |  | 0x0 | GLOBAL | INT32 | READ | ON_CHANGE | 0x0 | 0xF |  | VCU_DRVPWRLIMSTS_358 | VendorVehicleArea::GLOBAL | 0x12B5 | 0x0000 | VENDOR | GLOBAL | INT32 |  |  |  | ● | ● | V1.32 20250311
445 | V1.0.5 |  |  | 能量回收功率限制状态 | 1 | 0 | 0x0: 未限制 0x1: 电池电量高，能量回收制动力暂时性减弱 0x2: 电池温度低，能量回收制动力暂时性减弱 0x3~0xF: Reserved |  | MCU->SOC | OS_ALL |  |  |  | VCU_EgyRecovPwrLimSts | [14 empty] | 0x0 |  |  |  | ON_CHANGE | 4 | VCU_EGYRECOVPWRLIMSTS_358 | 0x12B6 | GLOBAL |  | 0x0 | GLOBAL | INT32 | READ | ON_CHANGE | 0x0 | 0xF |  | VCU_EGYRECOVPWRLIMSTS_358 | VendorVehicleArea::GLOBAL | 0x12B6 | 0x0000 | VENDOR | GLOBAL | INT32 |  |  |  | ● | ● | V1.32 20250311
447 | V1.0.8 |  |  | 极致节能开启推送信号 | 1 | 0 | 0x0: 无需推送 0x1: 需求推送 |  | MCU->SOC | OS_ALL |  |  |  | VCU_ExtremeEgySaveOpenSig | [14 empty] | 0x0 |  |  |  | ON_CHANGE | 1 | VCU_EXTREMEEGYSAVEOPENSIG_358 | 0x12B8 | GLOBAL |  | 0x0 | GLOBAL | INT32 | READ | ON_CHANGE | 0x0 | 0x1 |  | VCU_EXTREMEEGYSAVEOPENSIG_358 | VendorVehicleArea::GLOBAL | 0x12B8 | 0x0000 | VENDOR | GLOBAL | INT32 |  |  |  | ● | ● | V1.32 20250311
450 | V1.0.4 |  |  | 单踏板保持显示 | 1 | 0 | 0x0: 初始值 0x1: 待用 0x2: 激活 0x3: Reserved |  | MCU->SOC | OS_ALL |  |  |  | VCU_OnePedalKeepDisplay_AB_AS | [14 empty] | 0x0 |  |  |  | ON_CHANGE | 2 | VCU_ONEPEDALKEEPDISPLAY_AB_AS_358 | 0x12BA | GLOBAL |  | 0x0 | GLOBAL | INT32 | READ | ON_CHANGE | 0x0 | 0x3 |  | VCU_ONEPEDALKEEPDISPLAY_AB_AS_358 | VendorVehicleArea::GLOBAL | 0x12BA | 0x0000 | VENDOR | GLOBAL | INT32 |  |  |  | ● | ● | V1.37 20250704
466 | V1.0.3 |  |  | 车辆其它消耗能量 | 0.01 | 0 |  |  | MCU->SOC | OS_ALL |  |  |  | VCU_VehAcsyCnseEgy_AB | [14 empty] | 0x0 |  |  |  | ON_CHANGE | 16 | VCU_VEHACSYCNSEEGY_AB_3BD | 0x12C8 | GLOBAL |  | 0x0 | GLOBAL | INT32 | READ | ON_CHANGE | 0x0 | 0xFFFF |  | VCU_VEHACSYCNSEEGY_AB_3BD | VendorVehicleArea::GLOBAL | 0x12C8 | 0x0000 | VENDOR | GLOBAL | INT32 |  |  |  | ● | ● | V1.11 20250728
469 | V1.0.3 |  |  | 能量回收能量 | 0.01 | 0 |  |  | MCU->SOC | OS_ALL |  |  |  | VCU_EgyRecovEgy_AB | [14 empty] | 0x0 |  |  |  | ON_CHANGE | 16 | VCU_EGYRECOVEGY_AB_3BD | 0x12CB | GLOBAL |  | 0x0 | GLOBAL | INT32 | READ | ON_CHANGE | 0x0 | 0xFFFF |  | VCU_EGYRECOVEGY_AB_3BD | VendorVehicleArea::GLOBAL | 0x12CB | 0x0000 | VENDOR | GLOBAL | INT32 |  |  |  | ● | ● | V1.11 20250728
487 | V1.0.3 |  |  | 长期健康存放推送信息 | 1 | 0 | 0x0: 初始值 0x1: 您已经XX天没有用车，系统已为您自动开启健康存放，以延长电池寿命 0x2: 系统检测到您已用车，长期健康存放已主动关闭 0x3: 充电未成功启动 |  | MCU->SOC | OS_ALL |  |  |  | VCU_LongTiHlthStorePushInfo | [14 empty] | 0x0 |  |  |  | ON_CHANGE | 2 | VCU_LONGTIHLTHSTOREPUSHINFO_605 | 0x12DD | GLOBAL |  | 0x0 | GLOBAL | INT32 | READ | ON_CHANGE | 0x0 | 0x3 |  | VCU_LONGTIHLTHSTOREPUSHINFO_605 | VendorVehicleArea::GLOBAL | 0x12DD | 0x0000 | VENDOR | GLOBAL | INT32 |  |  |  | ● | ● | V1.32 20250311
488 | V1.0.3 |  |  | 充电状态文字提示 | 1 | 0 | 0x0: 初始值 0x1: 智能充电保护中 0x2: 启用长期健康存放 0x3: 预留 |  | MCU->SOC | OS_ALL |  |  |  | VCU_ChrgStsTxt | [14 empty] | 0x0 |  |  |  | ON_CHANGE | 2 | VCU_CHRGSTSTXT_605 | 0x12DE | GLOBAL |  | 0x0 | GLOBAL | INT32 | READ | ON_CHANGE | 0x0 | 0x3 |  | VCU_CHRGSTSTXT_605 | VendorVehicleArea::GLOBAL | 0x12DE | 0x0000 | VENDOR | GLOBAL | INT32 |  |  |  | ● | ● | V1.32 20250311
491 | V1.0.2 |  |  | 充电口异常提醒 | 1 | 0 | 0x0: 初始值 0x1: 整车系统自检异常，充电功能可能受限，请进店维修 0x2: 整车系统自检异常，充电功能可能受限，请进店维修（尝试关闭充电口盖或插上直流充电枪） 0x3: 整车系统自检异常，充电功能受限，请进店维修 0x4~0x7: Reserved |  | MCU->SOC | OS_ALL |  |  |  | BMS_ChrgFltPromt | [14 empty] | 0x0 |  |  |  | ON_CHANGE | 3 | BMS_CHRGFLTPROMT_330 | 0x12E1 | GLOBAL |  | 0x0 | GLOBAL | INT32 | READ | ON_CHANGE | 0x0 | 0x7 |  | BMS_CHRGFLTPROMT_330 | VendorVehicleArea::GLOBAL | 0x12E1 | 0x0000 | VENDOR | GLOBAL | INT32 |  |  |  | ● | ● | V1.32 20250311
497 | V1.0.3 |  |  | 动力电池剩余电量SOC(显示) | 1 | 0 |  |  | MCU->SOC | OS_ALL |  |  |  | BMS_PwrBattRmngCpSOC | [14 empty] | 0x0 |  |  |  | ON_CHANGE | 8 | BMS_PWRBATTRMNGCPSOC_330 | 0x12E7 | GLOBAL |  | 0x0 | GLOBAL | INT32 | READ | ON_CHANGE | 0x0 | 0x64 |  | BMS_PWRBATTRMNGCPSOC_330 | VendorVehicleArea::GLOBAL | 0x12E7 | 0x0000 | VENDOR | GLOBAL | INT32 |  |  |  | ● | ● | V1.32 20250311
498 | V1.0.6 |  |  | 单体最低温度报警_P119321_E00 | 1 | 0 | 0x0: 无故障 0x1: 有故障 |  | MCU->SOC | OS_ALL |  |  |  | BMS_CellMinTAlrm | [14 empty] | 0x0 |  |  |  | ON_CHANGE | 1 | BMS_CELLMINTALRM_330 | 0x12E8 | GLOBAL |  | 0x0 | GLOBAL | INT32 | READ | ON_CHANGE | 0x0 | 0x1 |  | BMS_CELLMINTALRM_330 | VendorVehicleArea::GLOBAL | 0x12E8 | 0x0000 | VENDOR | GLOBAL | INT32 |  |  |  | ● | ● | V1.32 20250311
499 | V1.0.5 |  |  | 动力电池热失控预警_P123A24_E00 | 1 | 0 | 0x0: 正常 0x1: 异常 |  | MCU->SOC | OS_ALL |  |  |  | BMS_PwrBattThermRunawayAlrm | [14 empty] | 0x0 |  |  |  | ON_CHANGE | 1 | BMS_PWRBATTTHERMRUNAWAYALRM_330 | 0x12E9 | GLOBAL |  | 0x0 | GLOBAL | INT32 | READ | ON_CHANGE | 0x0 | 0x1 |  | BMS_PWRBATTTHERMRUNAWAYALRM_330 | VendorVehicleArea::GLOBAL | 0x12E9 | 0x0000 | VENDOR | GLOBAL | INT32 |  |  |  | ● | ● | V1.32 20250311
507 | V1.0.2 |  |  | ESP制动故障点灯请求With this signal ESP requests the warning in the dashboard. | 1 | 0 | 0x0: No Request 0x1: Yellow Lamp Request 0x2: Red Lamp Request 0x3: Reserved |  | MCU->SOC | OS_ALL |  |  |  | ESP_WarningOn | [14 empty] | 0x0 |  |  |  | ON_CHANGE | 2 | ESP_WARNINGON_261 | 0x12F1 | GLOBAL |  | 0x0 | GLOBAL | INT32 | READ | ON_CHANGE | 0x0 | 0x3 |  | ESP_WARNINGON_261 | VendorVehicleArea::GLOBAL | 0x12F1 | 0x0000 | VENDOR | GLOBAL | INT32 |  |  |  | ● | ● | V1.32 20250311
509 | V1.0.2 |  |  | 制动液位报警信号 | 1 | 0 | 0x0: Lamp OFF 0x1: Lamp ON 0x2: Lamp Flashing 0x3: Invalid |  | MCU->SOC | OS_ALL |  |  |  | ESP_BrkFldAlrm | [14 empty] | 0x0 |  |  |  | ON_CHANGE | 2 | ESP_BRKFLDALRM_261 | 0x12F3 | GLOBAL |  | 0x0 | GLOBAL | INT32 | READ | ON_CHANGE | 0x0 | 0x3 |  | ESP_BRKFLDALRM_261 | VendorVehicleArea::GLOBAL | 0x12F3 | 0x0000 | VENDOR | GLOBAL | INT32 |  |  |  | ● | ● | V1.32 20250311
510 | V1.0.3 | ESP |  | 指示CST的状态是否可用 | 1 | 0 | 0x0: not available 0x1: available |  | MCU->SOC | OS_ALL |  |  |  | ESP_AvlIndcn_CST | [14 empty] | 0x0 |  |  |  | ON_CHANGE | 1 | ESP_AVLINDCN_CST_261 | 0x12F4 | GLOBAL |  | 0x0 | GLOBAL | INT32 | READ | ON_CHANGE | 0x0 | 0x1 |  | ESP_AVLINDCN_CST_261 | VendorVehicleArea::GLOBAL | 0x12F4 | 0x0000 | VENDOR | GLOBAL | INT32 |  |  |  | ● | ● | V1.32 20250311
511 | V1.0.3 | ESP |  | 舒适制动开关状态 | 1 | 0 | 0x0: off 0x1: stand by |  | MCU->SOC | OS_ALL |  |  |  | ESP_CtrlSts_CST | [14 empty] | 0x0 |  |  |  | ON_CHANGE | 1 | ESP_CTRLSTS_CST_261 | 0x12F5 | GLOBAL |  | 0x0 | GLOBAL | INT32 | READ | ON_CHANGE | 0x0 | 0x1 |  | ESP_CTRLSTS_CST_261 | VendorVehicleArea::GLOBAL | 0x12F5 | 0x0000 | VENDOR | GLOBAL | INT32 |  |  |  | ● | ● | V1.32 20250311
514 | V1.0.7 |  |  | EPB状态Status of EPB system. | 1 | 0 | 0x0: Undefined 未定义 0x1: Released 卡钳处于释放状态 0x2: Closed 卡钳处于夹紧状态 0x3: Releasing 卡钳正处于释放过程中 0x4: Locking 卡钳正处于夹紧过程中 0x5~0x7: Reserved |  | MCU->SOC | OS_ALL |  |  |  | ESP_SysSts_EPB | [14 empty] | 0x0 |  |  |  | ON_CHANGE | 3 | ESP_SYSSTS_EPB_268 | 0x12F8 | GLOBAL |  | 0x0 | GLOBAL | INT32 | READ | ON_CHANGE | 0x0 | 0x7 |  | ESP_SYSSTS_EPB_268 | VendorVehicleArea::GLOBAL | 0x12F8 | 0x0000 | VENDOR | GLOBAL | INT32 |  |  |  | ● | ● | V1.32 20250311
515 | V1.0.2 |  |  | EPB系统错误指示indicating EPB is available or not. | 1 | 0 | 0x0: Available 0x1: Not Available 0x2: In Diagnosis 0x3: Reserved |  | MCU->SOC | OS_ALL |  |  |  | ESP_FltIndcn_EPB | [14 empty] | 0x0 |  |  |  | ON_CHANGE | 2 | ESP_FLTINDCN_EPB_268 | 0x12F9 | GLOBAL |  | 0x0 | GLOBAL | INT32 | READ | ON_CHANGE | 0x0 | 0x3 |  | ESP_FLTINDCN_EPB_268 | VendorVehicleArea::GLOBAL | 0x12F9 | 0x0000 | VENDOR | GLOBAL | INT32 |  |  |  | ● | ● | V1.32 20250311
516 | V1.0.2 |  |  | EPB工作指示Indicating the working state of EPB funtion. | 1 | 0 | 0x0: Off 0x1: On 0x2: Flash 0x3: Reserved |  | MCU->SOC | OS_ALL |  |  |  | ESP_Actvndcn_EPB | [14 empty] | 0x0 |  |  |  | ON_CHANGE | 2 | ESP_ACTVNDCN_EPB_268 | 0x12FA | GLOBAL |  | 0x0 | GLOBAL | INT32 | READ | ON_CHANGE | 0x0 | 0x3 |  | ESP_ACTVNDCN_EPB_268 | VendorVehicleArea::GLOBAL | 0x12FA | 0x0000 | VENDOR | GLOBAL | INT32 |  |  |  | ● | ● | V1.32 20250311
517 | V1.0.5 |  |  | 提示信息，告知驾驶员下一步操作Additional warning message to inform the driver how to do the next step. | 1 | 0 | 0x0: Off 0x1: Press The Brake Pedal First, Then Release The APB Button |  | MCU->SOC | OS_ALL |  |  |  | EPB_WarnMsg01 | [14 empty] | 0x0 |  |  |  | ON_CHANGE | 1 | EPB_WARNMSG01_268 | 0x12FB | GLOBAL |  | 0x0 | GLOBAL | INT32 | READ | ON_CHANGE | 0x0 | 0x1 |  | EPB_WARNMSG01_268 | VendorVehicleArea::GLOBAL | 0x12FB | 0x0000 | VENDOR | GLOBAL | INT32 |  |  |  | ● | ● | V1.32 20250311
518 | V1.0.5 |  |  | 提示信息，告知驾驶员下一步操作，安全带未系或者车门未关Additional warning message to inform the driver how to do the next step when seatbelt not attached or the door not closed. | 1 | 0 | 0x0: Off 0x1: Press Keep The Seatbelt Attached And The Door Closed |  | MCU->SOC | OS_ALL |  |  |  | EPB_WarnMsg02 | [14 empty] | 0x0 |  |  |  | ON_CHANGE | 1 | EPB_WARNMSG02_268 | 0x12FC | GLOBAL |  | 0x0 | GLOBAL | INT32 | READ | ON_CHANGE | 0x0 | 0x1 |  | EPB_WARNMSG02_268 | VendorVehicleArea::GLOBAL | 0x12FC | 0x0000 | VENDOR | GLOBAL | INT32 |  |  |  | ● | ● | V1.32 20250311
519 | V1.0.5 |  |  | 提示信息，告知驾驶员下一步操作，驻车坡度超过门限Additional warning message to inform the driver to park the car on the slope with gentle incline. | 1 | 0 | 0x0: Off 0x1: Park The Car On The Slope With Gentle Incline |  | MCU->SOC | OS_ALL |  |  |  | EPB_WarnMsg04 | [14 empty] | 0x0 |  |  |  | ON_CHANGE | 1 | EPB_WARNMSG04_268 | 0x12FD | GLOBAL |  | 0x0 | GLOBAL | INT32 | READ | ON_CHANGE | 0x0 | 0x1 |  | EPB_WARNMSG04_268 | VendorVehicleArea::GLOBAL | 0x12FD | 0x0000 | VENDOR | GLOBAL | INT32 |  |  |  | ● | ● | V1.32 20250311
520 | V1.1.19 |  |  | 提示信息，告知驾驶员下一步操作，请切换出 P挡后释放电子驻车Additional warning message to inform the driver how to do the next step. | 1 | 0 | 0x0: Off 0x1: Switch to the P gear First, Then Release the EPB |  | MCU->SOC | OS_ALL |  |  |  | EPB_WarnMsg03 | [14 empty] | 0x0 |  |  |  | ON_CHANGE | 1 | EPB_WARNMSG03_268 | 0x12FE | GLOBAL |  | 0x0 | GLOBAL | INT32 | READ | ON_CHANGE | 0x0 | 0x1 |  | EPB_WARNMSG03_268 | VendorVehicleArea::GLOBAL | 0x12FE | 0x0000 | VENDOR | GLOBAL | INT32 |  |  |  | ● | ● | V1.9 20250704
528 | V1.0.3 |  |  | 制动踏板状态indicating brake pedal activated by driver or not. | 1 | 0 | 0x0: Brake Pedal Not Pressed 0x1: Brake Pedal Pressed |  | MCU->SOC | OS_ALL |  |  |  | ESP_BrkPedlSts | [14 empty] | 0x0 |  |  |  | ON_CHANGE | 1 | ESP_BRKPEDLSTS_318 | 0x1306 | GLOBAL |  | 0x0 | GLOBAL | INT32 | READ | ON_CHANGE | 0x0 | 0x1 |  | ESP_BRKPEDLSTS_318 | VendorVehicleArea::GLOBAL | 0x1306 | 0x0000 | VENDOR | GLOBAL | INT32 |  |  |  | ● | ● | V1.32 20250311
529 | V1.0.2 |  |  | ABS_ESC信号提示车速是否有效When the diagnostic have set the failure code on this signal the value wil be 2. | 1 | 0 | 0x0: Initializing 0x1: Valid 0x2: Invalid 0x3: Reserved |  | MCU->SOC | OS_ALL |  |  |  | ESP_VehSpdVld | [14 empty] | 0x0 |  |  |  | ON_CHANGE | 2 | ESP_VEHSPDVLD_318 | 0x1307 | GLOBAL |  | 0x0 | GLOBAL | INT32 | READ | ON_CHANGE | 0x0 | 0x3 |  | ESP_VEHSPDVLD_318 | VendorVehicleArea::GLOBAL | 0x1307 | 0x0000 | VENDOR | GLOBAL | INT32 |  |  |  | ● | ● | V1.32 20250311
530 | V1.0.2 |  |  | ESP工作有效Is used to indicate to the driver that the system is currently active.Not used for ABS. | 1 | 0 | 0x0: No Telltale Requested 0x1: Telltale Requested |  | MCU->SOC | OS_ALL |  |  |  | ESP_SysActv | [14 empty] | 0x0 |  |  |  | ON_CHANGE | 1 | ESP_SYSACTV_318 | 0x1308 | GLOBAL |  | 0x0 | GLOBAL | INT32 | READ | ON_CHANGE | 0x0 | 0x1 |  | ESP_SYSACTV_318 | VendorVehicleArea::GLOBAL | 0x1308 | 0x0000 | VENDOR | GLOBAL | INT32 |  |  |  | ● | ● | V1.32 20250311
531 | V1.0.2 | ESP |  | ESP关闭指示Signal indicates to light up 'TCS/ESP off' lamp.-manual switch off of ESP function (on/off switch).Not used for ABS. | 1 | 0 | 0x0: No Telltale Requested 0x1: Telltale Requested |  | MCU->SOC | OS_ALL |  |  |  | ESP_LampSwtOffIndcn | [14 empty] | 0x0 |  |  |  | ON_CHANGE | 1 | ESP_LAMPSWTOFFINDCN_318 | 0x1309 | GLOBAL |  | 0x0 | GLOBAL | INT32 | READ | ON_CHANGE | 0x0 | 0x1 |  | ESP_LAMPSWTOFFINDCN_318 | VendorVehicleArea::GLOBAL | 0x1309 | 0x0000 | VENDOR | GLOBAL | INT32 |  |  |  | ● | ● | V1.32 20250311
532 | V1.0.2 |  |  | EBD故障指示Signal indicates to light up EBD lamp. | 1 | 0 | 0x0: No Telltale Requested 0x1: Telltale Requested |  | MCU->SOC | OS_ALL |  |  |  | ESP_FltIndcn_EBD | [14 empty] | 0x0 |  |  |  | ON_CHANGE | 1 | ESP_FLTINDCN_EBD_318 | 0x130A | GLOBAL |  | 0x0 | GLOBAL | INT32 | READ | ON_CHANGE | 0x0 | 0x1 |  | ESP_FLTINDCN_EBD_318 | VendorVehicleArea::GLOBAL | 0x130A | 0x0000 | VENDOR | GLOBAL | INT32 |  |  |  | ● | ● | V1.32 20250311
533 | V1.0.2 |  |  | ABS故障指示Signal indicates to light up ABS lamp. | 1 | 0 | 0x0: No Telltale Requested 0x1: Telltale Requested |  | MCU->SOC | OS_ALL |  |  |  | ESP_FltIndcn_ABS | [14 empty] | 0x0 |  |  |  | ON_CHANGE | 1 | ESP_FLTINDCN_ABS_318 | 0x130B | GLOBAL |  | 0x0 | GLOBAL | INT32 | READ | ON_CHANGE | 0x0 | 0x1 |  | ESP_FLTINDCN_ABS_318 | VendorVehicleArea::GLOBAL | 0x130B | 0x0000 | VENDOR | GLOBAL | INT32 |  |  |  | ● | ● | V1.32 20250311
536 | V1.0.2 |  |  | ESP/TCS故障指示Signal indicates failure monitoring of ESP function. Not used for ABS | 1 | 0 | 0x0: No Telltale Requested 0x1: Telltale Requested |  | MCU->SOC | OS_ALL |  |  |  | ESP_FltIndcn_TCS | [14 empty] | 0x0 |  |  |  | ON_CHANGE | 1 | ESP_FLTINDCN_TCS_318 | 0x130E | GLOBAL |  | 0x0 | GLOBAL | INT32 | READ | ON_CHANGE | 0x0 | 0x1 |  | ESP_FLTINDCN_TCS_318 | VendorVehicleArea::GLOBAL | 0x130E | 0x0000 | VENDOR | GLOBAL | INT32 |  |  |  | ● | ● | V1.32 20250311
537 | V1.0.2 | ESP |  | 指示HDC处于开/关或工作状态，另外ADAS接收此信号判断ACC是否关闭。HDC control(Off/On, not active braking/On, active braking). | 1 | 0 | 0x0: Off 0x1: On Active Braking 0x2: On Not Active Braking 0x3: Reserved |  | MCU->SOC | OS_ALL |  |  |  | ESP_CtrlSts_HDC | [14 empty] | 0x0 |  |  |  | ON_CHANGE | 2 | ESP_CTRLSTS_HDC_318 | 0x130F | GLOBAL |  | 0x0 | GLOBAL | INT32 | READ | ON_CHANGE | 0x0 | 0x3 |  | ESP_CTRLSTS_HDC_318 | VendorVehicleArea::GLOBAL | 0x130F | 0x0000 | VENDOR | GLOBAL | INT32 |  |  |  | ● | ● | V1.32 20250311
538 | V1.0.2 | ESP |  | HDC有效标志位indicating HDC is available or not. | 1 | 0 | 0x0: Available 0x1: Not Available |  | MCU->SOC | OS_ALL |  |  |  | ESP_AvlIndcn_HDC | [14 empty] | 0x0 |  |  |  | ON_CHANGE | 1 | ESP_AVLINDCN_HDC_318 | 0x1310 | GLOBAL |  | 0x0 | GLOBAL | INT32 | READ | ON_CHANGE | 0x0 | 0x1 |  | ESP_AVLINDCN_HDC_318 | VendorVehicleArea::GLOBAL | 0x1310 | 0x0000 | VENDOR | GLOBAL | INT32 |  |  |  | ● | ● | V1.32 20250311
546 | V1.0.3 | WIPER | wiper | 电子雨刮是否在服务位置(维修模式) | 1 | 0 | 0x0: No 0x1: Yes |  | MCU->SOC | OS_ALL |  |  |  | BCM_WiprInSrvPosn | [14 empty] | 0x0 |  |  |  | ON_CHANGE | 1 | BCM_WIPRINSRVPOSN_335 | 0x1318 | GLOBAL |  | 0x0 | GLOBAL | INT32 | READ | ON_CHANGE | 0x0 | 0x1 |  | BCM_WIPRINSRVPOSN_335 | VendorVehicleArea::GLOBAL | 0x1318 | 0x0000 | VENDOR | GLOBAL | INT32 |  |  |  | ● | ● | V1.32 20250311
547 | V1.0.3 | INT LIGHT |  | 中控内灯门控延时时间设置状态 | 1 | 0 | 0x0: Not Use 0x1: 0 0x2: 15 0x3: 30 0x4: 45 0x5: 60 0x6~0x7: Reserved |  | MCU->SOC | OS_ALL |  |  |  | BCM_IntLampTiSetSts | [14 empty] | 0x0 |  |  |  | ON_CHANGE | 3 | BCM_INTLAMPTISETSTS_335 | 0x1319 | GLOBAL |  | 0x0 | GLOBAL | INT32 | READ | ON_CHANGE | 0x0 | 0x7 |  | BCM_INTLAMPTISETSTS_335 | VendorVehicleArea::GLOBAL | 0x1319 | 0x0000 | VENDOR | GLOBAL | INT32 |  |  |  | ● | ● | V1.32 20250311
548 | V1.0.5 |  |  | 液位传感器开关状态 | 1 | 0 | 0x0: Inactive 0x1: Active |  | MCU->SOC | OS_ALL |  |  |  | BCM_WaterPosnSnsrSwtSts | [14 empty] | 0x0 |  |  |  | ON_CHANGE | 1 | BCM_WATERPOSNSNSRSWTSTS_335 | 0x131A | GLOBAL |  | 0x0 | GLOBAL | INT32 | READ | ON_CHANGE | 0x0 | 0x1 |  | BCM_WATERPOSNSNSRSWTSTS_335 | VendorVehicleArea::GLOBAL | 0x131A | 0x0000 | VENDOR | GLOBAL | INT32 |  |  |  | ● | ● | V1.32 20250311
552 | V1.0.3 | EXT_LIGHT |  | 外灯开关状态 | 1 | 0 | 0x0: Off 0x1: Auto 0x2: Position 0x3: Low Beam 0x4~0x7: Reserved |  | MCU->SOC | OS_ALL |  |  |  | BCM_ExtLampSwtSts | [14 empty] | 0x0 |  |  |  | ON_CHANGE | 3 | BCM_EXTLAMPSWTSTS_335 | 0x131E | GLOBAL |  | 0x0 | GLOBAL | INT32 | READ | ON_CHANGE | 0x0 | 0x7 |  | BCM_EXTLAMPSWTSTS_335 | VendorVehicleArea::GLOBAL | 0x131E | 0x0000 | VENDOR | GLOBAL | INT32 |  |  |  | ● | ● | V1.32 20250311
558 | V1.0.3 | WINDOW | mode | 中控屏雨天关天窗设置状态 | 1 | 0 | 0x0: Inactive 0x1: Active |  | MCU->SOC | OS_ALL |  |  |  | BCM_RainClsSunroofSetSts | [14 empty] | 0x0 |  |  |  | ON_CHANGE | 1 | BCM_RAINCLSSUNROOFSETSTS_335 | 0x1324 | GLOBAL |  | 0x0 | GLOBAL | INT32 | READ | ON_CHANGE | 0x0 | 0x1 |  | BCM_RAINCLSSUNROOFSETSTS_335 | VendorVehicleArea::GLOBAL | 0x1324 | 0x0000 | VENDOR | GLOBAL | INT32 |  |  |  | ● | ● | V1.32 20250311
559 | V1.0.3 | MIRROR | mirror | 中控后视镜闭锁自动折叠设置状态 | 1 | 0 | 0x0: 关闭 0x1: 开启 |  | MCU->SOC | OS_ALL |  |  |  | BCM_MirrLockAutoSetSts | [14 empty] | 0x1 |  |  |  | ON_CHANGE | 1 | BCM_MIRRLOCKAUTOSETSTS_335 | 0x1325 | GLOBAL |  | 0x1 | GLOBAL | INT32 | READ | ON_CHANGE | 0x0 | 0x1 |  | BCM_MIRRLOCKAUTOSETSTS_335 | VendorVehicleArea::GLOBAL | 0x1325 | 0x0000 | VENDOR | GLOBAL | INT32 |  |  |  | ● | ● | V1.32 20250311
561 | V1.0.5 |  |  | 危险报警灯开关状态 | 1 | 0 | 0x0: Off 0x1: On |  | MCU->SOC | OS_ALL |  |  |  | BCM_DangerAlrmLampSwtSts | [14 empty] | 0x0 |  |  |  | ON_CHANGE | 1 | BCM_DANGERALRMLAMPSWTSTS_335 | 0x1327 | GLOBAL |  | 0x0 | GLOBAL | INT32 | READ | ON_CHANGE | 0x0 | 0x1 |  | BCM_DANGERALRMLAMPSWTSTS_335 | VendorVehicleArea::GLOBAL | 0x1327 | 0x0000 | VENDOR | GLOBAL | INT32 |  |  |  | ● | ● | V1.32 20250311
562 | V1.0.3 | HVAC |  | 后除霜加热命令 | 1 | 0 | 0x0: Off 0x1: On |  | MCU->SOC | OS_ALL |  |  |  | BCM_ReDefrstHeatgCmd | [14 empty] | 0x0 |  |  |  | ON_CHANGE | 1 | BCM_REDEFRSTHEATGCMD_335 | 0x1328 | GLOBAL |  | 0x0 | GLOBAL | INT32 | READ | ON_CHANGE | 0x0 | 0x1 |  | BCM_REDEFRSTHEATGCMD_335 | VendorVehicleArea::GLOBAL | 0x1328 | 0x0000 | VENDOR | GLOBAL | INT32 |  |  |  | ● | ● | V1.32 20250311
563 | V1.0.11 |  |  | 倒车灯输出命令 | 1 | 0 | 0x0: Off 0x1: On |  | MCU->SOC | OS_ALL |  |  |  | BCM_RvsLampOutpCmd | [14 empty] | 0x0 |  |  |  | ON_CHANGE | 1 | BCM_RVSLAMPOUTPCMD_335 | 0x1329 | GLOBAL |  | 0x0 | GLOBAL | INT32 | READ | ON_CHANGE | 0x0 | 0x1 |  | BCM_RVSLAMPOUTPCMD_335 | VendorVehicleArea::GLOBAL | 0x1329 | 0x0000 | VENDOR | GLOBAL | INT32 |  |  |  | ● | ● | V1.32 20250311
565 | V1.0.2 | EXT_LIGHT |  | 左转向灯输出命令 | 1 | 0 | 0x0: Off 0x1: On |  | MCU->SOC | OS_ALL |  |  |  | BCM_LeTrunLampOutpCmd | [14 empty] | 0x0 |  |  |  | ON_CHANGE | 1 | BCM_LETRUNLAMPOUTPCMD_335 | 0x132B | GLOBAL |  | 0x0 | GLOBAL | INT32 | READ | ON_CHANGE | 0x0 | 0x1 |  | BCM_LETRUNLAMPOUTPCMD_335 | VendorVehicleArea::GLOBAL | 0x132B | 0x0000 | VENDOR | GLOBAL | INT32 |  |  |  | ● | ● | V1.32 20250311
566 | V1.0.2 | EXT_LIGHT |  | 右转向灯输出命令 | 1 | 0 | 0x0: Off 0x1: On |  | MCU->SOC | OS_ALL |  |  |  | BCM_RiTrunLampOutpCmd | [14 empty] | 0x0 |  |  |  | ON_CHANGE | 1 | BCM_RITRUNLAMPOUTPCMD_335 | 0x132C | GLOBAL |  | 0x0 | GLOBAL | INT32 | READ | ON_CHANGE | 0x0 | 0x1 |  | BCM_RITRUNLAMPOUTPCMD_335 | VendorVehicleArea::GLOBAL | 0x132C | 0x0000 | VENDOR | GLOBAL | INT32 |  |  |  | ● | ● | V1.32 20250311
569 | V1.0.2 |  |  | 远光灯输出命令 | 1 | 0 | 0x0: Off 0x1: On |  | MCU->SOC | OS_ALL |  |  |  | BCM_HiBeamOutpCmd | [14 empty] | 0x0 |  |  |  | ON_CHANGE | 1 | BCM_HIBEAMOUTPCMD_335 | 0x132F | GLOBAL |  | 0x0 | GLOBAL | INT32 | READ | ON_CHANGE | 0x0 | 0x1 |  | BCM_HIBEAMOUTPCMD_335 | VendorVehicleArea::GLOBAL | 0x132F | 0x0000 | VENDOR | GLOBAL | INT32 |  |  |  | ● | ● | V1.32 20250311
570 | V1.0.2 |  |  | 近光灯输出命令 | 1 | 0 | 0x0: Off 0x1: On |  | MCU->SOC | OS_ALL |  |  |  | BCM_LoBeamOutpCmd | [14 empty] | 0x0 |  |  |  | ON_CHANGE | 1 | BCM_LOBEAMOUTPCMD_335 | 0x1330 | GLOBAL |  | 0x0 | GLOBAL | INT32 | READ | ON_CHANGE | 0x0 | 0x1 |  | BCM_LOBEAMOUTPCMD_335 | VendorVehicleArea::GLOBAL | 0x1330 | 0x0000 | VENDOR | GLOBAL | INT32 |  |  |  | ● | ● | V1.32 20250311
571 | V1.0.2 | EXT_LIGHT |  | 位置灯输出命令 | 1 | 0 | 0x0: Off 0x1: Left Park On 0x2: Right Park On 0x3: All On |  | MCU->SOC | OS_ALL |  |  |  | BCM_PosnLampOutpCmd | [14 empty] | 0x0 |  |  |  | ON_CHANGE | 2 | BCM_POSNLAMPOUTPCMD_335 | 0x1331 | GLOBAL |  | 0x0 | GLOBAL | INT32 | READ | ON_CHANGE | 0x0 | 0x3 |  | BCM_POSNLAMPOUTPCMD_335 | VendorVehicleArea::GLOBAL | 0x1331 | 0x0000 | VENDOR | GLOBAL | INT32 |  |  |  | ● | ● | V1.32 20250311
572 | V1.0.11 |  |  | 制动灯输出命令 | 1 | 0 | 0x0: Off 0x1: On |  | MCU->SOC | OS_ALL |  |  |  | BCM_BrkLampOutpCmd | [14 empty] | 0x0 |  |  |  | ON_CHANGE | 1 | BCM_BRKLAMPOUTPCMD_335 | 0x1332 | GLOBAL |  | 0x0 | GLOBAL | INT32 | READ | ON_CHANGE | 0x0 | 0x1 |  | BCM_BRKLAMPOUTPCMD_335 | VendorVehicleArea::GLOBAL | 0x1332 | 0x0000 | VENDOR | GLOBAL | INT32 |  |  |  | ● | ● | V1.32 20250311
573 | V1.0.2 | EXT_LIGHT |  | 后雾灯输出命令 | 1 | 0 | 0x0: Off 0x1: On |  | MCU->SOC | OS_ALL |  |  |  | BCM_ReFogLampOutpCmd | [14 empty] | 0x0 |  |  |  | ON_CHANGE | 1 | BCM_REFOGLAMPOUTPCMD_335 | 0x1333 | GLOBAL |  | 0x0 | GLOBAL | INT32 | READ | ON_CHANGE | 0x0 | 0x1 |  | BCM_REFOGLAMPOUTPCMD_335 | VendorVehicleArea::GLOBAL | 0x1333 | 0x0000 | VENDOR | GLOBAL | INT32 |  |  |  | ● | ● | V1.32 20250311
574 | V1.0.7 |  |  | 前雨刮刮刷速度 | 1 | 0 |  |  | MCU->SOC | OS_ALL |  |  |  | BCM_FrntWiprSpd | [14 empty] | 0x0 |  |  |  | ON_CHANGE | 6 | BCM_FRNTWIPRSPD_335 | 0x1334 | GLOBAL |  | 0x0 | GLOBAL | INT32 | READ | ON_CHANGE | 0x0 | 0x3F |  | BCM_FRNTWIPRSPD_335 | VendorVehicleArea::GLOBAL | 0x1334 | 0x0000 | VENDOR | GLOBAL | INT32 |  |  |  | ● | ● | V1.32 20250311
576 | V1.0.9 |  |  | 环境光检测值输出 | 100 | 0 | 0xFF: Invalid |  | MCU->SOC | OS_ALL |  |  |  | BCM_VehAmbBri | [14 empty] | 0xFF |  |  |  | ON_CHANGE | 8 | BCM_VEHAMBBRI_335 | 0x1336 | GLOBAL |  | 0xFF | GLOBAL | INT32 | READ | ON_CHANGE | 0x0 | 0xFF |  | BCM_VEHAMBBRI_335 | VendorVehicleArea::GLOBAL | 0x1336 | 0x0000 | VENDOR | GLOBAL | INT32 |  |  |  | ● | ● | V1.32 20250311
579 | V1.0.2 |  |  | 前机舱盖状态_S000025_E00 | 1 | 0 | 0x0: Closed 0x1: Open |  | MCU->SOC | OS_ALL |  |  |  | BCM_FrntHoodLidSts | [14 empty] | 0x0 |  |  |  | ON_CHANGE | 1 | BCM_FRNTHOODLIDSTS_343 | 0x1339 | GLOBAL |  | 0x0 | GLOBAL | INT32 | READ | ON_CHANGE | 0x0 | 0x1 |  | BCM_FRNTHOODLIDSTS_343 | VendorVehicleArea::GLOBAL | 0x1339 | 0x0000 | VENDOR | GLOBAL | INT32 |  |  |  | ● | ● | V1.32 20250311
580 | V1.0.7 |  |  | 天窗防夹状态 | 1 | 0 | 0x0: Inactive 0x1: Active |  | MCU->SOC | OS_ALL |  |  |  | BCM_SunroofAntipinchSts | [14 empty] | 0x0 |  |  |  | ON_CHANGE | 1 | BCM_SUNROOFANTIPINCHSTS_343 | 0x133A | GLOBAL |  | 0x0 | GLOBAL | INT32 | READ | ON_CHANGE | 0x0 | 0x1 |  | BCM_SUNROOFANTIPINCHSTS_343 | VendorVehicleArea::GLOBAL | 0x133A | 0x0000 | VENDOR | GLOBAL | INT32 |  |  |  | ● | ● | V1.32 20250311
581 | V1.0.3 | DOOR | lock | 驾驶侧门锁状态 | 1 | 0 | 0x0: Lock 0x1: Unlock |  | MCU->SOC | OS_ALL |  |  |  | BCM_FrntLeDoorLockSts | [14 empty] | 0x0 |  |  |  | ON_CHANGE | 1 | BCM_FRNTLEDOORLOCKSTS_343 | 0x133B | GLOBAL |  | 0x0 | GLOBAL | INT32 | READ | ON_CHANGE | 0x0 | 0x1 |  | BCM_FRNTLEDOORLOCKSTS_343 | VendorVehicleArea::GLOBAL | 0x133B | 0x0000 | VENDOR | GLOBAL | INT32 |  |  |  | ● | ● | V1.32 20250311
582 | V1.0.7 | DOOR |  | 后背门微动开关状态 | 1 | 0 | 0x0: Inactive 0x1: Active |  | MCU->SOC | OS_ALL |  |  |  | BCM_TrRelsSwtSts | [14 empty] | 0x0 |  |  |  | ON_CHANGE | 1 | BCM_TRRELSSWTSTS_343 | 0x133C | GLOBAL |  | 0x0 | GLOBAL | INT32 | READ | ON_CHANGE | 0x0 | 0x1 |  | BCM_TRRELSSWTSTS_343 | VendorVehicleArea::GLOBAL | 0x133C | 0x0000 | VENDOR | GLOBAL | INT32 |  |  |  | ● | ● | V1.32 20250311
583 | V1.0.7 | DOOR | lock | 四门闭锁输出命令 | 1 | 0 | 0x0: Inactive 0x1: Active |  | MCU->SOC | OS_ALL |  |  |  | BCM_LockAllDoorCmd | [14 empty] | 0x0 |  |  |  | ON_CHANGE | 1 | BCM_LOCKALLDOORCMD_343 | 0x133D | GLOBAL |  | 0x0 | GLOBAL | INT32 | READ | ON_CHANGE | 0x0 | 0x1 |  | BCM_LOCKALLDOORCMD_343 | VendorVehicleArea::GLOBAL | 0x133D | 0x0000 | VENDOR | GLOBAL | INT32 |  |  |  | ● | ● | V1.32 20250311
584 | V1.0.2 | DOOR | door | 左前门状态 | 1 | 0 | 0x0: Closed 0x1: Open |  | MCU->SOC | OS_ALL |  |  |  | BCM_LeFrntDoorSts | [14 empty] | 0x0 |  |  |  | ON_CHANGE | 1 | BCM_LEFRNTDOORSTS_343 | 0x133E | GLOBAL |  | 0x0 | GLOBAL | INT32 | READ | ON_CHANGE | 0x0 | 0x1 |  | BCM_LEFRNTDOORSTS_343 | VendorVehicleArea::GLOBAL | 0x133E | 0x0000 | VENDOR | GLOBAL | INT32 |  |  |  | ● | ● | V1.32 20250311
585 | V1.0.2 | DOOR | door | 右前门状态 | 1 | 0 | 0x0: Closed 0x1: Open |  | MCU->SOC | OS_ALL |  |  |  | BCM_RiFrntDoorSts | [14 empty] | 0x0 |  |  |  | ON_CHANGE | 1 | BCM_RIFRNTDOORSTS_343 | 0x133F | GLOBAL |  | 0x0 | GLOBAL | INT32 | READ | ON_CHANGE | 0x0 | 0x1 |  | BCM_RIFRNTDOORSTS_343 | VendorVehicleArea::GLOBAL | 0x133F | 0x0000 | VENDOR | GLOBAL | INT32 |  |  |  | ● | ● | V1.32 20250311
586 | V1.0.2 |  |  | 后备箱状态 | 1 | 0 | 0x0: Closed 0x1: Open |  | MCU->SOC | OS_ALL |  |  |  | BCM_TrSts | [14 empty] | 0x0 |  |  |  | ON_CHANGE | 1 | BCM_TRSTS_343 | 0x1340 | GLOBAL |  | 0x0 | GLOBAL | INT32 | READ | ON_CHANGE | 0x0 | 0x1 |  | BCM_TRSTS_343 | VendorVehicleArea::GLOBAL | 0x1340 | 0x0000 | VENDOR | GLOBAL | INT32 |  |  |  | ● | ● | V1.32 20250311
587 | V1.0.3 | BCM |  | 车身防盗状态 | 1 | 0 | 0x0: 解防 0x1: 预设防 0x2: 设防 0x3: 报警 |  | MCU->SOC | OS_ALL |  |  |  | BCM_AntithftSts | [14 empty] | 0x0 |  |  |  | ON_CHANGE | 2 | BCM_ANTITHFTSTS_343 | 0x1341 | GLOBAL |  | 0x0 | GLOBAL | INT32 | READ | ON_CHANGE | 0x0 | 0x3 |  | BCM_ANTITHFTSTS_343 | VendorVehicleArea::GLOBAL | 0x1341 | 0x0000 | VENDOR | GLOBAL | INT32 |  |  |  | ● | ● | V1.32 20250311
588 | V1.0.7 | DOOR | lock | 中控锁开关状态 | 1 | 0 | 0x0: Inactive 0x1: Unlock 0x2: Lock 0x3: Reserved |  | MCU->SOC | OS_ALL |  |  |  | BCM_CenLockSwtSts | [14 empty] | 0x0 |  |  |  | ON_CHANGE | 2 | BCM_CENLOCKSWTSTS_343 | 0x1342 | GLOBAL |  | 0x0 | GLOBAL | INT32 | READ | ON_CHANGE | 0x0 | 0x3 |  | BCM_CENLOCKSWTSTS_343 | VendorVehicleArea::GLOBAL | 0x1342 | 0x0000 | VENDOR | GLOBAL | INT32 |  |  |  | ● | ● | V1.32 20250311
589 | V1.0.3 | DOOR | lock | 车门解锁设置反馈 | 1 | 0 | 0x0: 驾驶员侧车门 0x1: 所有车门 |  | MCU->SOC | OS_ALL |  |  |  | BCM_DoorUnlockSetFb | [14 empty] | 0x0 |  |  |  | ON_CHANGE | 1 | BCM_DOORUNLOCKSETFB_343 | 0x1343 | GLOBAL |  | 0x0 | GLOBAL | INT32 | READ | ON_CHANGE | 0x0 | 0x1 |  | BCM_DOORUNLOCKSETFB_343 | VendorVehicleArea::GLOBAL | 0x1343 | 0x0000 | VENDOR | GLOBAL | INT32 |  |  |  | ● | ● | V1.32 20250311
590 | V1.0.2 | DOOR | door | 右后门状态 | 1 | 0 | 0x0: Closed 0x1: Open |  | MCU->SOC | OS_ALL |  |  |  | BCM_RiReDoorSts | [14 empty] | 0x0 |  |  |  | ON_CHANGE | 1 | BCM_RIREDOORSTS_343 | 0x1344 | GLOBAL |  | 0x0 | GLOBAL | INT32 | READ | ON_CHANGE | 0x0 | 0x1 |  | BCM_RIREDOORSTS_343 | VendorVehicleArea::GLOBAL | 0x1344 | 0x0000 | VENDOR | GLOBAL | INT32 |  |  |  | ● | ● | V1.32 20250311
591 | V1.0.2 | DOOR | door | 左后门状态 | 1 | 0 | 0x0: Closed 0x1: Open |  | MCU->SOC | OS_ALL |  |  |  | BCM_LeReDoorSts | [14 empty] | 0x0 |  |  |  | ON_CHANGE | 1 | BCM_LEREDOORSTS_343 | 0x1345 | GLOBAL |  | 0x0 | GLOBAL | INT32 | READ | ON_CHANGE | 0x0 | 0x1 |  | BCM_LEREDOORSTS_343 | VendorVehicleArea::GLOBAL | 0x1345 | 0x0000 | VENDOR | GLOBAL | INT32 |  |  |  | ● | ● | V1.32 20250311
592 | V1.0.7 | DOOR | window | 左前车窗开闭状态 | 1 | 0 | 0x0: Closed 0x1: Open |  | MCU->SOC | OS_ALL |  |  |  | BCM_LeFrntWinSts | [14 empty] | 0x0 |  |  |  | ON_CHANGE | 1 | BCM_LEFRNTWINSTS_343 | 0x1346 | GLOBAL |  | 0x0 | GLOBAL | INT32 | READ | ON_CHANGE | 0x0 | 0x1 |  | BCM_LEFRNTWINSTS_343 | VendorVehicleArea::GLOBAL | 0x1346 | 0x0000 | VENDOR | GLOBAL | INT32 |  |  |  | ● | ● | V1.32 20250311
593 | V1.0.7 | DOOR | window | 右前车窗开闭状态 | 1 | 0 | 0x0: Closed 0x1: Open |  | MCU->SOC | OS_ALL |  |  |  | BCM_RiFrntWinSts | [14 empty] | 0x0 |  |  |  | ON_CHANGE | 1 | BCM_RIFRNTWINSTS_343 | 0x1347 | GLOBAL |  | 0x0 | GLOBAL | INT32 | READ | ON_CHANGE | 0x0 | 0x1 |  | BCM_RIFRNTWINSTS_343 | VendorVehicleArea::GLOBAL | 0x1347 | 0x0000 | VENDOR | GLOBAL | INT32 |  |  |  | ● | ● | V1.32 20250311
594 | V1.0.7 | DOOR | window | 左后车窗开闭状态 | 1 | 0 | 0x0: Closed 0x1: Open |  | MCU->SOC | OS_ALL |  |  |  | BCM_LeReWinSts | [14 empty] | 0x0 |  |  |  | ON_CHANGE | 1 | BCM_LEREWINSTS_343 | 0x1348 | GLOBAL |  | 0x0 | GLOBAL | INT32 | READ | ON_CHANGE | 0x0 | 0x1 |  | BCM_LEREWINSTS_343 | VendorVehicleArea::GLOBAL | 0x1348 | 0x0000 | VENDOR | GLOBAL | INT32 |  |  |  | ● | ● | V1.32 20250311
595 | V1.0.7 | DOOR | window | 右后车窗开闭状态 | 1 | 0 | 0x0: Closed 0x1: Open |  | MCU->SOC | OS_ALL |  |  |  | BCM_RiReWinSt | [14 empty] | 0x0 |  |  |  | ON_CHANGE | 1 | BCM_RIREWINST_343 | 0x1349 | GLOBAL |  | 0x0 | GLOBAL | INT32 | READ | ON_CHANGE | 0x0 | 0x1 |  | BCM_RIREWINST_343 | VendorVehicleArea::GLOBAL | 0x1349 | 0x0000 | VENDOR | GLOBAL | INT32 |  |  |  | ● | ● | V1.32 20250311
596 | V1.0.3 | EXT_LIGHT |  | 伴我回家设置状态反馈(延时关闭) | 1 | 0 | 0x0: Follow Me Closed 0x1: 15 0x2: 30 0x3: 45 0x4: 60 0x5~0x7: Reserved |  | MCU->SOC | OS_ALL |  |  |  | BCM_FolwMeSetStsFb | [14 empty] | 0x0 |  |  |  | ON_CHANGE | 3 | BCM_FOLWMESETSTSFB_343 | 0x134A | GLOBAL |  | 0x0 | GLOBAL | INT32 | READ | ON_CHANGE | 0x0 | 0x7 |  | BCM_FOLWMESETSTSFB_343 | VendorVehicleArea::GLOBAL | 0x134A | 0x0000 | VENDOR | GLOBAL | INT32 |  |  |  | ● | ● | V1.32 20250311
597 | V1.0.7 | DOOR | lock | 主驾驶门解锁输出命令 | 1 | 0 | 0x0: Inactive 0x1: Active |  | MCU->SOC | OS_ALL |  |  |  | BCM_DrvrBoorUnlckOutpCmd | [14 empty] | 0x0 |  |  |  | ON_CHANGE | 1 | BCM_DRVRBOORUNLCKOUTPCMD_343 | 0x134B | GLOBAL |  | 0x0 | GLOBAL | INT32 | READ | ON_CHANGE | 0x0 | 0x1 |  | BCM_DRVRBOORUNLCKOUTPCMD_343 | VendorVehicleArea::GLOBAL | 0x134B | 0x0000 | VENDOR | GLOBAL | INT32 |  |  |  | ● | ● | V1.32 20250311
598 | V1.0.7 | DOOR | lock | 乘客门解锁输出命令 | 1 | 0 | 0x0: Inactive 0x1: Active |  | MCU->SOC | OS_ALL |  |  |  | BCM_PassDoorUnlckOutpCmd | [14 empty] | 0x0 |  |  |  | ON_CHANGE | 1 | BCM_PASSDOORUNLCKOUTPCMD_343 | 0x134C | GLOBAL |  | 0x0 | GLOBAL | INT32 | READ | ON_CHANGE | 0x0 | 0x1 |  | BCM_PASSDOORUNLCKOUTPCMD_343 | VendorVehicleArea::GLOBAL | 0x134C | 0x0000 | VENDOR | GLOBAL | INT32 |  |  |  | ● | ● | V1.32 20250311
599 | V1.0.7 |  |  | 左日间行车灯输出命令 | 1 | 0 | 0x0: Off 0x1: On |  | MCU->SOC | OS_ALL |  |  |  | BCM_LeDRLOutpCmd | [14 empty] | 0x0 |  |  |  | ON_CHANGE | 1 | BCM_LEDRLOUTPCMD_343 | 0x134D | GLOBAL |  | 0x0 | GLOBAL | INT32 | READ | ON_CHANGE | 0x0 | 0x1 |  | BCM_LEDRLOUTPCMD_343 | VendorVehicleArea::GLOBAL | 0x134D | 0x0000 | VENDOR | GLOBAL | INT32 |  |  |  | ● | ● | V1.32 20250311
600 | V1.0.7 |  |  | 右日间行车灯输出命令 | 1 | 0 | 0x0: Off 0x1: On |  | MCU->SOC | OS_ALL |  |  |  | BCM_RiDRLOutpCmd | [14 empty] | 0x0 |  |  |  | ON_CHANGE | 1 | BCM_RIDRLOUTPCMD_343 | 0x134E | GLOBAL |  | 0x0 | GLOBAL | INT32 | READ | ON_CHANGE | 0x0 | 0x1 |  | BCM_RIDRLOUTPCMD_343 | VendorVehicleArea::GLOBAL | 0x134E | 0x0000 | VENDOR | GLOBAL | INT32 |  |  |  | ● | ● | V1.32 20250311
601 | V1.0.3 | WINDOW | mode | 中控屏设防关窗设置状态 | 1 | 0 | 0x0: Inactive 0x1: Active |  | MCU->SOC | OS_ALL |  |  |  | BCM_ArmedClsWinSetSts | [14 empty] | 0x0 |  |  |  | ON_CHANGE | 1 | BCM_ARMEDCLSWINSETSTS_343 | 0x134F | GLOBAL |  | 0x0 | GLOBAL | INT32 | READ | ON_CHANGE | 0x0 | 0x1 |  | BCM_ARMEDCLSWINSETSTS_343 | VendorVehicleArea::GLOBAL | 0x134F | 0x0000 | VENDOR | GLOBAL | INT32 |  |  |  | ● | ● | V1.32 20250311
602 | V1.0.7 |  |  | 中控熄火自动解锁设置状态 | 1 | 0 | 0x0: Inactive 0x1: Active |  | MCU->SOC | OS_ALL |  |  |  | BCM_OffAutoUnlckSetSts | [14 empty] | 0x0 |  |  |  | ON_CHANGE | 1 | BCM_OFFAUTOUNLCKSETSTS_343 | 0x1350 | GLOBAL |  | 0x0 | GLOBAL | INT32 | READ | ON_CHANGE | 0x0 | 0x1 |  | BCM_OFFAUTOUNLCKSETSTS_343 | VendorVehicleArea::GLOBAL | 0x1350 | 0x0000 | VENDOR | GLOBAL | INT32 |  |  |  | ● | ● | V1.32 20250311
603 | V1.0.7 |  |  | 天窗开度信息 | 1 | 0 |  |  | MCU->SOC | OS_ALL |  |  |  | BCM_SunroofPosnInfo | [14 empty] | 0x0 |  |  |  | ON_CHANGE | 8 | BCM_SUNROOFPOSNINFO_343 | 0x1351 | GLOBAL |  | 0x0 | GLOBAL | INT32 | READ | ON_CHANGE | 0x0 | 0x64 |  | BCM_SUNROOFPOSNINFO_343 | VendorVehicleArea::GLOBAL | 0x1351 | 0x0000 | VENDOR | GLOBAL | INT32 |  |  |  | ● | ● | V1.32 20250311
604 | V1.0.7 |  |  | 天窗开度区域 | 1 | 0 | 0x0: Horizontal 水平滑动区域 0x1: Vertical 倾斜区域 |  | MCU->SOC | OS_ALL |  |  |  | BCM_SunroofOpenAr | [14 empty] | 0x0 |  |  |  | ON_CHANGE | 1 | BCM_SUNROOFOPENAR_343 | 0x1352 | GLOBAL |  | 0x0 | GLOBAL | INT32 | READ | ON_CHANGE | 0x0 | 0x1 |  | BCM_SUNROOFOPENAR_343 | VendorVehicleArea::GLOBAL | 0x1352 | 0x0000 | VENDOR | GLOBAL | INT32 |  |  |  | ● | ● | V1.32 20250311
605 | V1.0.7 |  |  | 天窗运行状态 | 1 | 0 | 0x0: Stopped 0x1: Opening Tilt 0x2: Closing Tilt 0x3: Opening Slide 0x4: Closing Slide 0x5: Reversing (AP/Stall) 0x6: Moving Uninitialized 0x7: Reserved |  | MCU->SOC | OS_ALL |  |  |  | BCM_SunroofRunngSts | [14 empty] | 0x0 |  |  |  | ON_CHANGE | 3 | BCM_SUNROOFRUNNGSTS_343 | 0x1353 | GLOBAL |  | 0x0 | GLOBAL | INT32 | READ | ON_CHANGE | 0x0 | 0x7 |  | BCM_SUNROOFRUNNGSTS_343 | VendorVehicleArea::GLOBAL | 0x1353 | 0x0000 | VENDOR | GLOBAL | INT32 |  |  |  | ● | ● | V1.32 20250311
606 | V1.0.3 | MIRROR | mirror | 外后视镜控制(状态反馈) | 1 | 0 | 0x0: Inactive 0x1: Fold 0x2: Unfold 0x3: Not Used |  | MCU->SOC | OS_ALL |  |  |  | BCM_MirrCmd | [14 empty] | 0x0 |  |  |  | ON_CHANGE | 2 | BCM_MIRRCMD_343 | 0x1354 | GLOBAL |  | 0x0 | GLOBAL | INT32 | READ | ON_CHANGE | 0x0 | 0x3 |  | BCM_MIRRCMD_343 | VendorVehicleArea::GLOBAL | 0x1354 | 0x0000 | VENDOR | GLOBAL | INT32 |  |  |  | ● | ● | V1.32 20250311
607 | V1.0.3 | BMS |  | 用电器关闭等级 | 1 | 0 | 0x0: 不关闭 0x1: 关闭等级1 0x2: 关闭等级2 0x3: 关闭等级3 0x4: 关闭等级4 0x5: 关闭等级5 0x6: 关闭等级6 0x7: Reserved |  | MCU->SOC | OS_ALL |  |  |  | BCM_ApplianceClsLvl | [14 empty] | 0x0 |  |  |  | ON_CHANGE | 3 | BCM_APPLIANCECLSLVL_51E | 0x1355 | GLOBAL |  | 0x0 | GLOBAL | INT32 | READ | ON_CHANGE | 0x0 | 0x7 |  | BCM_APPLIANCECLSLVL_51E | VendorVehicleArea::GLOBAL | 0x1355 | 0x0000 | VENDOR | GLOBAL | INT32 |  |  |  | ● | ● | V1.32 20250311
610 | V1.0.3 | SEAT |  | 驾驶员座椅滑轨开关状态 | 1 | 0 | 0x0: Off 0x1: Fwd 0x2: Rwd 0x3: Defect |  | MCU->SOC | OS_ALL |  |  |  | DSMC_DrvrSeatTrackSwtSts | [14 empty] | 0x0 |  |  |  | ON_CHANGE | 2 | DSMC_DRVRSEATTRACKSWTSTS_4F1 | 0x1358 | GLOBAL |  | 0x0 | GLOBAL | INT32 | READ | ON_CHANGE | 0x0 | 0x3 |  | DSMC_DRVRSEATTRACKSWTSTS_4F1 | VendorVehicleArea::GLOBAL | 0x1358 | 0x0000 | VENDOR | GLOBAL | INT32 |  |  |  | ● | ● | V1.32 20250311
611 | V1.0.3 | SEAT |  | 驾驶员座椅高度调节开关状态 | 1 | 0 | 0x0: Off 0x1: Up 0x2: Down 0x3: Defect |  | MCU->SOC | OS_ALL |  |  |  | DSMC_DrvrSeatHeiAdjSwtSts | [14 empty] | 0x0 |  |  |  | ON_CHANGE | 2 | DSMC_DRVRSEATHEIADJSWTSTS_4F1 | 0x1359 | GLOBAL |  | 0x0 | GLOBAL | INT32 | READ | ON_CHANGE | 0x0 | 0x3 |  | DSMC_DRVRSEATHEIADJSWTSTS_4F1 | VendorVehicleArea::GLOBAL | 0x1359 | 0x0000 | VENDOR | GLOBAL | INT32 |  |  |  | ● | ● | V1.32 20250311
612 | V1.0.3 | SEAT |  | 驾驶员座椅靠背调节开关状态 | 1 | 0 | 0x0: Off 0x1: Fwd 0x2: Rwd 0x3: Defect |  | MCU->SOC | OS_ALL |  |  |  | DSMC_DrvrSeatBackAdjSwtSts | [14 empty] | 0x0 |  |  |  | ON_CHANGE | 2 | DSMC_DRVRSEATBACKADJSWTSTS_4F1 | 0x135A | GLOBAL |  | 0x0 | GLOBAL | INT32 | READ | ON_CHANGE | 0x0 | 0x3 |  | DSMC_DRVRSEATBACKADJSWTSTS_4F1 | VendorVehicleArea::GLOBAL | 0x135A | 0x0000 | VENDOR | GLOBAL | INT32 |  |  |  | ● | ● | V1.32 20250311
614 | V1.1.11 |  |  | 当前驾驶员座椅子位置编号 | 1 | 0 | 0x0: 无效 0x1: 位置1 0x2: 位置2 0x3: 位置3 0x4~0x5: 保留 0x6: 小憩位置 0x7: 冥想位置 |  | MCU->SOC | OS_ALL |  |  |  | DSMC_CrtDrvrSeatUidSubPosn | [14 empty] | 0x0 |  |  |  | ON_CHANGE | 3 | DSMC_CRTDRVRSEATUIDSUBPOSN_4F1 | 0x135C | GLOBAL |  | 0x0 | GLOBAL | INT32 | READ | ON_CHANGE | 0x0 | 0x7 |  | DSMC_CRTDRVRSEATUIDSUBPOSN_4F1 | VendorVehicleArea::GLOBAL | 0x135C | 0x0000 | VENDOR | GLOBAL | INT32 |  |  |  | ● | ● | V1.32 20250311
615 | V1.0.3 | SEAT | welcome | 驾驶员座椅迎宾功能设置反馈 | 1 | 0 | 0x0: Void 0x1: Inactive 0x2: Active 0x3: Reserved |  | MCU->SOC | OS_ALL |  |  |  | DSMC_DrvrSeatWelFctSetFb | [14 empty] | 0x2 |  |  |  | ON_CHANGE | 2 | DSMC_DRVRSEATWELFCTSETFB_4F1 | 0x135D | GLOBAL |  | 0x2 | GLOBAL | INT32 | READ | ON_CHANGE | 0x0 | 0x3 |  | DSMC_DRVRSEATWELFCTSETFB_4F1 | VendorVehicleArea::GLOBAL | 0x135D | 0x0000 | VENDOR | GLOBAL | INT32 |  |  |  | ● | ● | V1.32 20250311
616 | V1.0.3 | MIRROR | mirror | 倒车后视镜自动下翻反馈 | 1 | 0 | 0x0: 无效 0x1: Left Mirror 0x2: Right Mirror 0x3: Both 0x4: 关闭 0x5~0x7: 预留 |  | MCU->SOC | OS_ALL |  |  |  | DSMC_ReMirrAutoDwnFlipFb | [14 empty] | 0x0 |  |  |  | ON_CHANGE | 3 | DSMC_REMIRRAUTODWNFLIPFB_4F1 | 0x135E | GLOBAL |  | 0x0 | GLOBAL | INT32 | READ | ON_CHANGE | 0x0 | 0x7 |  | DSMC_REMIRRAUTODWNFLIPFB_4F1 | VendorVehicleArea::GLOBAL | 0x135E | 0x0000 | VENDOR | GLOBAL | INT32 |  |  |  | ● | ● | V1.32 20250311
618 | V1.0.7 |  |  | 右侧后视镜X方向位置 | 1 | 0 |  |  | MCU->SOC | OS_ALL |  |  |  | DSMC_RiMirrrXDiecPosn | [14 empty] | 0x0 |  |  |  | ON_CHANGE | 8 | DSMC_RIMIRRRXDIECPOSN_4F3 | 0x1360 | GLOBAL |  | 0x0 | GLOBAL | INT32 | READ | ON_CHANGE | 0x0 | 0x64 |  | DSMC_RIMIRRRXDIECPOSN_4F3 | VendorVehicleArea::GLOBAL | 0x1360 | 0x0000 | VENDOR | GLOBAL | INT32 |  |  |  | ● | ● | V1.32 20250311
619 | V1.0.7 |  |  | 右侧后视镜Y方向位置 | 1 | 0 |  |  | MCU->SOC | OS_ALL |  |  |  | DSMC_RiMirrrYDircPosn | [14 empty] | 0x0 |  |  |  | ON_CHANGE | 8 | DSMC_RIMIRRRYDIRCPOSN_4F3 | 0x1361 | GLOBAL |  | 0x0 | GLOBAL | INT32 | READ | ON_CHANGE | 0x0 | 0x64 |  | DSMC_RIMIRRRYDIRCPOSN_4F3 | VendorVehicleArea::GLOBAL | 0x1361 | 0x0000 | VENDOR | GLOBAL | INT32 |  |  |  | ● | ● | V1.32 20250311
620 | V1.0.7 |  |  | 左侧后视镜X方向位置 | 1 | 0 |  |  | MCU->SOC | OS_ALL |  |  |  | DSMC_LeMirrrXPosn | [14 empty] | 0x0 |  |  |  | ON_CHANGE | 8 | DSMC_LEMIRRRXPOSN_4F3 | 0x1362 | GLOBAL |  | 0x0 | GLOBAL | INT32 | READ | ON_CHANGE | 0x0 | 0x64 |  | DSMC_LEMIRRRXPOSN_4F3 | VendorVehicleArea::GLOBAL | 0x1362 | 0x0000 | VENDOR | GLOBAL | INT32 |  |  |  | ● | ● | V1.32 20250311
621 | V1.0.7 |  |  | 左侧后视镜Y方向位置 | 1 | 0 |  |  | MCU->SOC | OS_ALL |  |  |  | DSMC_LeMirrrYPosn | [14 empty] | 0x0 |  |  |  | ON_CHANGE | 8 | DSMC_LEMIRRRYPOSN_4F3 | 0x1363 | GLOBAL |  | 0x0 | GLOBAL | INT32 | READ | ON_CHANGE | 0x0 | 0x64 |  | DSMC_LEMIRRRYPOSN_4F3 | VendorVehicleArea::GLOBAL | 0x1363 | 0x0000 | VENDOR | GLOBAL | INT32 |  |  |  | ● | ● | V1.32 20250311
626 | V1.0.10 | SEAT |  | 驾驶员座椅滑轨位置 | 1 | 0 |  |  | MCU->SOC | OS_ALL |  |  |  | DSMC_DrvrSeatTrackPosn | [14 empty] | 0x0 |  |  |  | ON_CHANGE | 8 | DSMC_DRVRSEATTRACKPOSN_4F5 | 0x1368 | GLOBAL |  | 0x0 | GLOBAL | INT32 | READ | ON_CHANGE | 0x0 | 0x64 |  | DSMC_DRVRSEATTRACKPOSN_4F5 | VendorVehicleArea::GLOBAL | 0x1368 | 0x0000 | VENDOR | GLOBAL | INT32 |  |  |  | ● | ● | V1.32 20250311
627 | V1.0.10 | SEAT |  | 驾驶员座椅高度位置 | 1 | 0 |  |  | MCU->SOC | OS_ALL |  |  |  | DSMC_DrvrSeatHeiPosn | [14 empty] | 0x0 |  |  |  | ON_CHANGE | 8 | DSMC_DRVRSEATHEIPOSN_4F5 | 0x1369 | GLOBAL |  | 0x0 | GLOBAL | INT32 | READ | ON_CHANGE | 0x0 | 0x64 |  | DSMC_DRVRSEATHEIPOSN_4F5 | VendorVehicleArea::GLOBAL | 0x1369 | 0x0000 | VENDOR | GLOBAL | INT32 |  |  |  | ● | ● | V1.32 20250311
628 | V1.0.10 | SEAT |  | 驾驶员座椅靠背位置 | 1 | 0 |  |  | MCU->SOC | OS_ALL |  |  |  | DSMC_DrvrSeatBackPosn | [14 empty] | 0x0 |  |  |  | ON_CHANGE | 8 | DSMC_DRVRSEATBACKPOSN_4F5 | 0x136A | GLOBAL |  | 0x0 | GLOBAL | INT32 | READ | ON_CHANGE | 0x0 | 0x64 |  | DSMC_DRVRSEATBACKPOSN_4F5 | VendorVehicleArea::GLOBAL | 0x136A | 0x0000 | VENDOR | GLOBAL | INT32 |  |  |  | ● | ● | V1.32 20250311
630 | V1.0.3 | SEAT |  | 驾驶员座椅记忆调出反馈 | 1 | 0 | 0x0: Void 0x1: Successful 0x2: Failed 0x3: No UID Data |  | MCU->SOC | OS_ALL |  |  |  | DSMC_DrvrSeatMemRecallFb | [14 empty] | 0x0 |  |  |  | ON_CHANGE | 2 | DSMC_DRVRSEATMEMRECALLFB_62 | 0x136C | GLOBAL |  | 0x0 | GLOBAL | INT32 | READ | ON_CHANGE | 0x0 | 0x3 |  | DSMC_DRVRSEATMEMRECALLFB_62 | VendorVehicleArea::GLOBAL | 0x136C | 0x0000 | VENDOR | GLOBAL | INT32 |  |  |  | ● | ● | V1.32 20250311
631 | V1.0.3 | SEAT |  | 驾驶员座椅记忆信息更新完成反馈 | 1 | 0 | 0x0: Void 0x1: Successful 0x2: Failed 0x3: Reserved |  | MCU->SOC | OS_ALL |  |  |  | DSMC_DrvrSeatMemDataUpdFb | [14 empty] | 0x0 |  |  |  | ON_CHANGE | 2 | DSMC_DRVRSEATMEMDATAUPDFB_62 | 0x136D | GLOBAL |  | 0x0 | GLOBAL | INT32 | READ | ON_CHANGE | 0x0 | 0x3 |  | DSMC_DRVRSEATMEMDATAUPDFB_62 | VendorVehicleArea::GLOBAL | 0x136D | 0x0000 | VENDOR | GLOBAL | INT32 |  |  |  | ● | ● | V1.32 20250311
633 | V1.0.3 | SEAT |  | 驾驶员座椅加热状态 | 1 | 0 | 0x0: Reserved 0x1: High 0x2: Med 0x3: Low 0x4: Off 0x5: OpenCnct 0x6: OverLoad 0x7: Unsatisfied |  | MCU->SOC | OS_ALL |  |  |  | DSMC_DrvrSeatHeatgSts | [14 empty] | 0x0 |  |  |  | ON_CHANGE | 3 | DSMC_DRVRSEATHEATGSTS_518 | 0x136F | GLOBAL |  | 0x0 | GLOBAL | INT32 | READ | ON_CHANGE | 0x0 | 0x7 |  | DSMC_DRVRSEATHEATGSTS_518 | VendorVehicleArea::GLOBAL | 0x136F | 0x0000 | VENDOR | GLOBAL | INT32 |  |  |  | ● | ● | V1.32 20250311
634 | V1.0.3 | SEAT |  | 驾驶员座椅风机状态 | 1 | 0 | 0x0: Reserved 0x1: High 0x2: Med 0x3: Low 0x4: Off 0x5~0x7: Reserved |  | MCU->SOC | OS_ALL |  |  |  | DSMC_DrvrSeatVentnSts | [14 empty] | 0x0 |  |  |  | ON_CHANGE | 3 | DSMC_DRVRSEATVENTNSTS_518 | 0x1370 | GLOBAL |  | 0x0 | GLOBAL | INT32 | READ | ON_CHANGE | 0x0 | 0x7 |  | DSMC_DRVRSEATVENTNSTS_518 | VendorVehicleArea::GLOBAL | 0x1370 | 0x0000 | VENDOR | GLOBAL | INT32 |  |  |  | ● | ● | V1.32 20250311
635 | V1.0.3 | SEAT |  | 驾驶员座椅滑轨调节状态 | 1 | 0 | 0x0: Off 0x1: Fwd 0x2: Rwd 0x3: Defect |  | MCU->SOC | OS_ALL |  |  |  | DSMC_DrvrSeatTrackAdjSts | [14 empty] | 0x0 |  |  |  | ON_CHANGE | 2 | DSMC_DRVRSEATTRACKADJSTS_518 | 0x1371 | GLOBAL |  | 0x0 | GLOBAL | INT32 | READ | ON_CHANGE | 0x0 | 0x3 |  | DSMC_DRVRSEATTRACKADJSTS_518 | VendorVehicleArea::GLOBAL | 0x1371 | 0x0000 | VENDOR | GLOBAL | INT32 |  |  |  | ● | ● | V1.32 20250311
636 | V1.0.3 | SEAT |  | 驾驶员座椅高度调节状态 | 1 | 0 | 0x0: Off 0x1: Up 0x2: Down 0x3: Defect |  | MCU->SOC | OS_ALL |  |  |  | DSMC_DrvrSeatHeiAdjSts | [14 empty] | 0x0 |  |  |  | ON_CHANGE | 2 | DSMC_DRVRSEATHEIADJSTS_518 | 0x1372 | GLOBAL |  | 0x0 | GLOBAL | INT32 | READ | ON_CHANGE | 0x0 | 0x3 |  | DSMC_DRVRSEATHEIADJSTS_518 | VendorVehicleArea::GLOBAL | 0x1372 | 0x0000 | VENDOR | GLOBAL | INT32 |  |  |  | ● | ● | V1.32 20250311
637 | V1.0.3 | SEAT |  | 驾驶员座椅靠背调节状态 | 1 | 0 | 0x0: Off 0x1: Fwd 0x2: Rwd 0x3: Defect |  | MCU->SOC | OS_ALL |  |  |  | DSMC_DrvrSeatBackAdjSts | [14 empty] | 0x0 |  |  |  | ON_CHANGE | 2 | DSMC_DRVRSEATBACKADJSTS_518 | 0x1373 | GLOBAL |  | 0x0 | GLOBAL | INT32 | READ | ON_CHANGE | 0x0 | 0x3 |  | DSMC_DRVRSEATBACKADJSTS_518 | VendorVehicleArea::GLOBAL | 0x1373 | 0x0000 | VENDOR | GLOBAL | INT32 |  |  |  | ● | ● | V1.32 20250311
638 | V1.1.5 | SEAT |  | 驾驶员座椅坐垫角度调节状态 | 1 | 0 | 0x0: Off 0x1: Down 0x2: Up 0x3: Defect |  | MCU->SOC | OS_ALL |  |  |  | DSMC_DrvrSeatCushAgAdjSts | [14 empty] | 0x0 |  |  |  | ON_CHANGE | 2 | DSMC_DRVRSEATCUSHAGADJSTS_518 | 0x1374 | GLOBAL |  | 0x0 | GLOBAL | INT32 | READ | ON_CHANGE | 0x0 | 0x3 |  | DSMC_DRVRSEATCUSHAGADJSTS_518 | VendorVehicleArea::GLOBAL | 0x1374 | 0x0000 | VENDOR | GLOBAL | INT32 |  |  |  | ● | ● | V1.32 20250311
639 | V1.0.3 | SEAT |  | 腰托向上调节状态 | 1 | 0 | 0x0: Release 0x1: Press |  | MCU->SOC | OS_ALL |  |  |  | DSMC_LumbarUpdSts | [14 empty] | 0x0 |  |  |  | ON_CHANGE | 1 | DSMC_LUMBARUPDSTS_518 | 0x1375 | GLOBAL |  | 0x0 | GLOBAL | INT32 | READ | ON_CHANGE | 0x0 | 0x1 |  | DSMC_LUMBARUPDSTS_518 | VendorVehicleArea::GLOBAL | 0x1375 | 0x0000 | VENDOR | GLOBAL | INT32 |  |  |  | ● | ● | V1.32 20250311
640 | V1.0.3 | SEAT |  | 腰托向下调节状态 | 1 | 0 | 0x0: Release 0x1: Press |  | MCU->SOC | OS_ALL |  |  |  | DSMC_LumbarDwnSts | [14 empty] | 0x0 |  |  |  | ON_CHANGE | 1 | DSMC_LUMBARDWNSTS_518 | 0x1376 | GLOBAL |  | 0x0 | GLOBAL | INT32 | READ | ON_CHANGE | 0x0 | 0x1 |  | DSMC_LUMBARDWNSTS_518 | VendorVehicleArea::GLOBAL | 0x1376 | 0x0000 | VENDOR | GLOBAL | INT32 |  |  |  | ● | ● | V1.32 20250311
641 | V1.0.3 | SEAT |  | 腰托向前调节状态 | 1 | 0 | 0x0: Release 0x1: Press |  | MCU->SOC | OS_ALL |  |  |  | DSMC_LumbarFwdSts | [14 empty] | 0x0 |  |  |  | ON_CHANGE | 1 | DSMC_LUMBARFWDSTS_518 | 0x1377 | GLOBAL |  | 0x0 | GLOBAL | INT32 | READ | ON_CHANGE | 0x0 | 0x1 |  | DSMC_LUMBARFWDSTS_518 | VendorVehicleArea::GLOBAL | 0x1377 | 0x0000 | VENDOR | GLOBAL | INT32 |  |  |  | ● | ● | V1.32 20250311
642 | V1.0.3 | SEAT |  | 腰托向后调节状态 | 1 | 0 | 0x0: Release 0x1: Press |  | MCU->SOC | OS_ALL |  |  |  | DSMC_LumbarBackwSts | [14 empty] | 0x0 |  |  |  | ON_CHANGE | 1 | DSMC_LUMBARBACKWSTS_518 | 0x1378 | GLOBAL |  | 0x0 | GLOBAL | INT32 | READ | ON_CHANGE | 0x0 | 0x1 |  | DSMC_LUMBARBACKWSTS_518 | VendorVehicleArea::GLOBAL | 0x1378 | 0x0000 | VENDOR | GLOBAL | INT32 |  |  |  | ● | ● | V1.32 20250311
644 | V1.0.3 | SEAT |  | 左后座椅加热状态 | 1 | 0 | 0x0: Reserved 0x1: High 0x2: Med 0x3: Low 0x4: Off 0x5: OpenCnct 0x6: OverLoad 0x7: Unsatisfied |  | MCU->SOC | OS_ALL |  |  |  | DSMC_LRSeatHeatSts | [14 empty] | 0x0 |  |  |  | ON_CHANGE | 3 | DSMC_LRSEATHEATSTS_518 | 0x137A | GLOBAL |  | 0x0 | GLOBAL | INT32 | READ | ON_CHANGE | 0x0 | 0x7 |  | DSMC_LRSEATHEATSTS_518 | VendorVehicleArea::GLOBAL | 0x137A | 0x0000 | VENDOR | GLOBAL | INT32 |  |  |  | ● | ● | V1.32 20250311
645 | V1.0.3 | SEAT |  | 座椅加热自动降档使能状态 | 1 | 0 | 0x0: Disable 0x1: Enable |  | MCU->SOC | OS_ALL |  |  |  | DSMC_SeatHeatAutoDwnEnaSts | [14 empty] | 0x1 |  |  |  | ON_CHANGE | 1 | DSMC_SEATHEATAUTODWNENASTS_518 | 0x137B | GLOBAL |  | 0x1 | GLOBAL | INT32 | READ | ON_CHANGE | 0x0 | 0x1 |  | DSMC_SEATHEATAUTODWNENASTS_518 | VendorVehicleArea::GLOBAL | 0x137B | 0x0000 | VENDOR | GLOBAL | INT32 |  |  |  | ● | ● | V1.32 20250311
646 | V1.0.3 | MIRROR | mirror | 左右后视镜选择反馈 | 1 | 0 | 0x0: Void 0x1: Left Mirror 0x2: Right Mirror 0x3: Defect |  | MCU->SOC | OS_ALL |  |  |  | DSMC_ReMirrLeRiFb | [14 empty] | 0x0 |  |  |  | ON_CHANGE | 2 | DSMC_REMIRRLERIFB_518 | 0x137C | GLOBAL |  | 0x0 | GLOBAL | INT32 | READ | ON_CHANGE | 0x0 | 0x3 |  | DSMC_REMIRRLERIFB_518 | VendorVehicleArea::GLOBAL | 0x137C | 0x0000 | VENDOR | GLOBAL | INT32 |  |  |  | ● | ● | V1.32 20250311
648 | V1.0.3 | SEAT |  | 左前座椅按摩模式 | 1 | 0 | 0x0: Default 0x1: Mode 1 0x2: Mode 2 0x3: Mode 3 0x4: Mode 4 0x5: Mode 5 0x6: Mode 6 0x7: Mode 7 0x8: Mode 8 |  | MCU->SOC | OS_ALL |  |  |  | DSMC_MASFL_SeatMasMod | [14 empty] | 0x0 |  |  |  | ON_CHANGE | 4 | DSMC_MASFL_SEATMASMOD_518 | 0x137E | GLOBAL |  | 0x0 | GLOBAL | INT32 | READ | ON_CHANGE | 0x0 | 0x0F |  | DSMC_MASFL_SEATMASMOD_518 | VendorVehicleArea::GLOBAL | 0x137E | 0x0000 | VENDOR | GLOBAL | INT32 |  |  |  | ● | ● | V1.9 20250704
649 | V1.0.3 | SEAT |  | 左前座椅按摩档位 | 1 | 0 | 0x0: Default 0x1: Low 0x2: Middle 0x3: High 0x4: OFF |  | MCU->SOC | OS_ALL |  |  |  | DSMC_MASFL_SeatMasGradeSts | [14 empty] | 0x0 |  |  |  | ON_CHANGE | 3 | DSMC_MASFL_SEATMASGRADESTS_518 | 0x137F | GLOBAL |  | 0x0 | GLOBAL | INT32 | READ | ON_CHANGE | 0x0 | 0x4 |  | DSMC_MASFL_SEATMASGRADESTS_518 | VendorVehicleArea::GLOBAL | 0x137F | 0x0000 | VENDOR | GLOBAL | INT32 |  |  |  | ● | ● | V1.9 20250704
651 | V1.0.3 | DOOR | door | 用户设定后尾门电动开启最大高度的结果反馈If user customize the maximum height, PLG give feedback to ICC to indicate result on screen. | 1 | 0 | 0x0: Not Setting 0x1: Successful Setting 0x2: Failed Setting 0x3: Reserved |  | MCU->SOC | OS_ALL |  |  |  | PLG_UsrSetTrMaxHeiResFb | [14 empty] | 0x0 |  |  |  | ON_CHANGE | 2 | PLG_USRSETTRMAXHEIRESFB_64 | 0x1381 | GLOBAL |  | 0x0 | GLOBAL | INT32 | READ | ON_CHANGE | 0x0 | 0x3 |  | PLG_USRSETTRMAXHEIRESFB_64 | VendorVehicleArea::GLOBAL | 0x1381 | 0x0000 | VENDOR | GLOBAL | INT32 |  |  |  | ● | ● | V1.32 20250311
652 | V1.0.3 | DOOR | door | 用户设定的后尾门电动开启最大高度(表示用户设定停止高度，电动模式下，尾门高度不会大于该值)Indicate customized maximum height. | 1 | 0 | 0x0: Inactive 0x1~0x31: Reserved 0x32~0x5F: Max Height Setting 0x60~0xFF: Reserved |  | MCU->SOC | OS_ALL |  |  |  | PLG_UsrSetTrMaxHei | [14 empty] | 0x5F |  |  |  | ON_CHANGE | 8 | PLG_USRSETTRMAXHEI_471 | 0x1382 | GLOBAL |  | 0x5F | GLOBAL | INT32 | READ | ON_CHANGE | 0x0 | 0xFF |  | PLG_USRSETTRMAXHEI_471 | VendorVehicleArea::GLOBAL | 0x1382 | 0x0000 | VENDOR | GLOBAL | INT32 |  |  |  | ● | ● | V1.32 20250311
653 | V1.0.3 | DOOR | door | 左侧撑杆提供的尾门当前高度Indicate the trunk position by percentage. | 1 | 0 |  |  | MCU->SOC | OS_ALL |  |  |  | PLG_LeTrPosn | [14 empty] | 0x0 |  |  |  | ON_CHANGE | 8 | PLG_LETRPOSN_471 | 0x1383 | GLOBAL |  | 0x0 | GLOBAL | INT32 | READ | ON_CHANGE | 0x0 | 0x64 |  | PLG_LETRPOSN_471 | VendorVehicleArea::GLOBAL | 0x1383 | 0x0000 | VENDOR | GLOBAL | INT32 |  |  |  | ● | ● | V1.32 20250311
654 | V1.0.3 | SOUND | door | 扬声器提示音请求Reqeust to ICC for sound reminding | 1 | 0 | 0x0: No whistle 0x1: For moving process 0x2: Set max Height successfully. 0x3: For Anti-pinch 0x4~0x7: Reserved |  | MCU->SOC | OS_ALL |  |  |  | PLG_SoundRemdngReq_EHU | [14 empty] | 0x0 |  |  |  | ON_CHANGE | 3 | PLG_SOUNDREMDNGREQ_EHU_471 | 0x1384 | GLOBAL |  | 0x0 | GLOBAL | INT32 | READ | ON_CHANGE | 0x0 | 0x7 |  | PLG_SOUNDREMDNGREQ_EHU_471 | VendorVehicleArea::GLOBAL | 0x1384 | 0x0000 | VENDOR | GLOBAL | INT32 |  |  |  | ● | ● | V1.32 20250311
656 | V1.0.3 | DOOR | door | 电动尾门系统有故障Indicate if PLG System failure happened., Including ECU,spindle and latch | 1 | 0 | 0x0: No Failure 0x1: Failure happened |  | MCU->SOC | OS_ALL |  |  |  | PLG_SysFltIndcn | [14 empty] | 0x0 |  |  |  | ON_CHANGE | 1 | PLG_SYSFLTINDCN_471 | 0x1386 | GLOBAL |  | 0x0 | GLOBAL | INT32 | READ | ON_CHANGE | 0x0 | 0x1 |  | PLG_SYSFLTINDCN_471 | VendorVehicleArea::GLOBAL | 0x1386 | 0x0000 | VENDOR | GLOBAL | INT32 |  |  |  | ● | ● | V1.32 20250311
657 | V1.0.3 | DOOR | door | 后尾门开关状态信号Indicate trunk status. | 1 | 0 | 0x0: Trunk Closed 0x1: Trunk Open Fully 0x2: Trunk Halt 0x3: Trunk Opening 0x4: Trunk Closing 0x5~0x7: Reserved |  | MCU->SOC | OS_ALL |  |  |  | PLG_TrSwtStsIndcn | [14 empty] | 0x0 |  |  |  | ON_CHANGE | 3 | PLG_TRSWTSTSINDCN_471 | 0x1387 | GLOBAL |  | 0x0 | GLOBAL | INT32 | READ | ON_CHANGE | 0x0 | 0x7 |  | PLG_TRSWTSTSINDCN_471 | VendorVehicleArea::GLOBAL | 0x1387 | 0x0000 | VENDOR | GLOBAL | INT32 |  |  |  | ● | ● | V1.32 20250311
658 | V1.1.7 |  |  | 尾门锁状态信号Indicate latch status. | 1 | 0 | 0x0: FullLatched_PawlSwOff 尾门锁全锁状态 0x1: HalfLatched_StrikerLeverSwOn_LockProcess 尾门锁半锁状态且尾门锁不在执行解锁动作 0x2: Open_PawlSwOn 尾门锁全开状态 0x3: Initializing 门锁上电初始化过程且无论尾门锁实际处于任何状态，包括全锁、全开、半锁和雪载 0x4: HalfLatched_StrikerLeverSwOn_ReleaseProcess 尾门锁半锁状态且尾门锁在执行解锁动作 0x5: Snowload 尾门锁“雪载”状态 0x6~0x7: Reserved 预留 |  | MCU->SOC | OS_ALL |  |  |  | PLG_TrLtchStsIndcn | [14 empty] | 0x0 |  |  |  | ON_CHANGE | 3 | PLG_TRLTCHSTSINDCN_471 | 0x1388 | GLOBAL |  | 0x0 | GLOBAL | INT32 | READ | ON_CHANGE | 0x0 | 0x7 |  | PLG_TRLTCHSTSINDCN_471 | VendorVehicleArea::GLOBAL | 0x1388 | 0x0000 | VENDOR | GLOBAL | INT32 |  |  |  | ● | ● | V1.32 20250311
659 | V1.0.3 | DOOR | door | 控制器工作模式Indicate the working mode of PLG after end of line test. | 1 | 0 | 0x0: Not Learnt 0x1: Learnt, But Shipping Mode, With Power Lifting Or Closing Function Forbidden 0x2: Learnt, With Maximum Height Customization Allowed 0x3: Reserved |  | MCU->SOC | OS_ALL |  |  |  | PLG_OperMod | [14 empty] | 0x0 |  |  |  | ON_CHANGE | 2 | PLG_OPERMOD_471 | 0x1389 | GLOBAL |  | 0x0 | GLOBAL | INT32 | READ | ON_CHANGE | 0x0 | 0x3 |  | PLG_OPERMOD_471 | VendorVehicleArea::GLOBAL | 0x1389 | 0x0000 | VENDOR | GLOBAL | INT32 |  |  |  | ● | ● | V1.32 20250311
660 | V1.0.3 | DOOR | door | 防夹状态(是否发生防夹)Indicate if anti-pinch happened. | 1 | 0 | 0x0: No Pinch 0x1: Anti-pinch Happened |  | MCU->SOC | OS_ALL |  |  |  | PLG_AntipinchSts | [14 empty] | 0x0 |  |  |  | ON_CHANGE | 1 | PLG_ANTIPINCHSTS_471 | 0x138A | GLOBAL |  | 0x0 | GLOBAL | INT32 | READ | ON_CHANGE | 0x0 | 0x1 |  | PLG_ANTIPINCHSTS_471 | VendorVehicleArea::GLOBAL | 0x138A | 0x0000 | VENDOR | GLOBAL | INT32 |  |  |  | ● | ● | V1.32 20250311
664 | V1.0.5 |  |  | 前泊车雷达工作模式Front Parking Assistant System Status. | 1 | 0 | 0x0: Disable 0x1: Enable 0x2: Active 0x3: Failed |  | MCU->SOC | OS_ALL |  |  |  | PAS_Sts_FPAS | [14 empty] | 0x0 |  |  |  | ON_CHANGE | 2 | PAS_STS_FPAS_574 | 0x138E | GLOBAL |  | 0x0 | GLOBAL | INT32 | READ | ON_CHANGE | 0x0 | 0x3 |  | PAS_STS_FPAS_574 | VendorVehicleArea::GLOBAL | 0x138E | 0x0000 | VENDOR | GLOBAL | INT32 |  |  |  | ● | ● | V1.32 20250311
666 | V1.0.5 |  |  | 后泊车雷达工作模式Rear Parking Assistant System Status. | 1 | 0 | 0x0: Disable 0x1: Enable 0x2: Active 0x3: Failed |  | MCU->SOC | OS_ALL |  |  |  | PAS_Sts_RPAS | [14 empty] | 0x0 |  |  |  | ON_CHANGE | 2 | PAS_STS_RPAS_574 | 0x1390 | GLOBAL |  | 0x0 | GLOBAL | INT32 | READ | ON_CHANGE | 0x0 | 0x3 |  | PAS_STS_RPAS_574 | VendorVehicleArea::GLOBAL | 0x1390 | 0x0000 | VENDOR | GLOBAL | INT32 |  |  |  | ● | ● | V1.32 20250311
685 | V1.0.5 |  |  | 前泊车雷达报警声频率Front Parking Assistant System Sound Indication. | 1 | 0 | 0x0: Tone 0-OFF 0x1: Tone 1-Long beep 0x2: Tone 2-4Hz 0x3: Tone 3-2Hz 0x4: Chime for 3s(Failed) 0x5~0x7: Reserved |  | MCU->SOC | OS_ALL |  |  |  | PAS_SoundIndcn_F | [14 empty] | 0x0 |  |  |  | ON_CHANGE | 3 | PAS_SOUNDINDCN_F_576 | 0x13A3 | GLOBAL |  | 0x0 | GLOBAL | INT32 | READ | ON_CHANGE | 0x0 | 0x7 |  | PAS_SOUNDINDCN_F_576 | VendorVehicleArea::GLOBAL | 0x13A3 | 0x0000 | VENDOR | GLOBAL | INT32 |  |  |  | ● | ● | V1.32 20250311
686 | V1.0.5 |  |  | 后泊车雷达报警声频率Rear Parking Assistant System Sound Indication. | 1 | 0 | 0x0: Tone 0-Off 0x1: Tone 1-Long Beep 0x2: Tone 2-5 Hz 0x3: Tone 3-3Hz 0x4: Tone 4-1Hz 0x5: Chime For 3s(Failed) 0x6~0x7: Reserved |  | MCU->SOC | OS_ALL |  |  |  | PAS_SoundIndcn_R | [14 empty] | 0x0 |  |  |  | ON_CHANGE | 3 | PAS_SOUNDINDCN_R_576 | 0x13A4 | GLOBAL |  | 0x0 | GLOBAL | INT32 | READ | ON_CHANGE | 0x0 | 0x7 |  | PAS_SOUNDINDCN_R_576 | VendorVehicleArea::GLOBAL | 0x13A4 | 0x0000 | VENDOR | GLOBAL | INT32 |  |  |  | ● | ● | V1.32 20250311
693 | V1.0.3 |  |  | 智能巡航系统开关 | 1 | 0 | 0x0: Default 初始值 0x1: Switch Off 开关关闭 0x2: Switch On 开关打开 0x3: Reserved |  | SOC->MCU | OS_ALL |  |  |  | EHU_IntegtCrsSwt | [14 empty] | 0x0 |  |  |  | ON_CHANGE | 2 | EHU_INTEGTCRSSWT_526 | 0x13AB | GLOBAL |  | 0x0 | GLOBAL | INT32 | WRITE | ON_CHANGE | 0x0 | 0x3 |  | EHU_INTEGTCRSSWT_526 | VendorVehicleArea::GLOBAL | 0x13AB | 0x0000 | VENDOR | GLOBAL | INT32 |  |  |  | ● | ● | V1.32 20250311
703 | V1.0.3 | EXT_LIGHT |  | 智能远光灯辅助开关 | 1 | 0 | 0x0: Default 初始值 0x1: Switch Off 开关关闭 0x2: Switch On 开关打开 0x3: Reserved |  | SOC->MCU | OS_ALL |  |  |  | EHU_HMASet | [14 empty] | 0x0 |  |  |  | ON_CHANGE | 2 | EHU_HMASET_526 | 0x13B5 | GLOBAL |  | 0x0 | GLOBAL | INT32 | WRITE | ON_CHANGE | 0x0 | 0x3 |  | EHU_HMASET_526 | VendorVehicleArea::GLOBAL | 0x13B5 | 0x0000 | VENDOR | GLOBAL | INT32 |  |  |  | ● | ● | V1.32 20250311
716 | V1.0.3 | BCM |  | 生命体征监测开关 | 1 | 0 | 0x0: No request 0x1: OFF 0x2: On |  | SOC->MCU | OS_ALL |  |  |  | EHU_LifeSignMonitorSwt | [10 empty] | Y |  |  |  | 0x0 |  |  |  | ON_CHANGE | 2 | EHU_LIFESIGNMONITORSWT_4DF | 0x13C2 | GLOBAL |  | 0x0 | GLOBAL | INT32 | WRITE | ON_CHANGE | 0x0 | 0x2 |  | EHU_LIFESIGNMONITORSWT_4DF | VendorVehicleArea::GLOBAL | 0x13C2 | 0x0000 | VENDOR | GLOBAL | INT32 |  |  |  | ● | ● | V1.32 20250311
729 | V1.0.3 |  |  | ODO总里程有效位 | 1 | 0 | 0x0: Value OK 0x1: Value Unreliable |  | SOC->MCU | OS_ALL |  |  |  | ICM_TotMilgVld_ODO | [14 empty] | 0x0 |  |  |  | ON_CHANGE | 1 | ICM_TOTMILGVLD_ODO_531 | 0x13CF | GLOBAL |  | 0x0 | GLOBAL | INT32 | WRITE | ON_CHANGE | 0x0 | 0x1 |  | ICM_TOTMILGVLD_ODO_531 | VendorVehicleArea::GLOBAL | 0x13CF | 0x0000 | VENDOR | GLOBAL | INT32 |  |  |  | ● | ● | V1.32 20250311
730 | V1.0.10 |  |  | 远程开启哨兵模式状态 | 1 | 0 | 0x0: 初始值 0x1: 开启成功 0x2: 开启失败，原因1 0x3: 开启失败，原因2 0x4: 开启失败，原因3 0x5: 开启失败，原因4:用户认证失败 0x6: 认证成功 0x7~0x9: Reserved 0xA: 开启成功，但由于无存储设备/存储设备故障，无法录制报警视频 0xB~0xF: Reserved |  | SOC->MCU | OS_ALL |  |  |  | ICC_RemSentryModSts | [14 empty] | 0x0 |  |  |  | ON_CHANGE | 4 | ICC_REMSENTRYMODSTS_531 | 0x13D0 | GLOBAL |  | 0x0 | GLOBAL | INT32 | WRITE | ON_CHANGE | 0x0 | 0xF |  | ICC_REMSENTRYMODSTS_531 | VendorVehicleArea::GLOBAL | 0x13D0 | 0x0000 | VENDOR | GLOBAL | INT32 |  |  |  | ● | ● | V1.20 20251128
732 | V1.0.3 |  |  | ODO总里程 | 0.01 | 0 |  |  | SOC->MCU | OS_ALL |  |  |  | ICM_TotMilg_ODO | [14 empty] | 0x0 |  |  |  | ON_CHANGE | 28 | ICM_TOTMILG_ODO_531 | 0x13D1 | GLOBAL |  | 0x0 | GLOBAL | INT32 | WRITE | ON_CHANGE | 0x0 | 0xBEBC200 |  | ICM_TOTMILG_ODO_531 | VendorVehicleArea::GLOBAL | 0x13D1 | 0x0000 | VENDOR | GLOBAL | INT32 |  |  |  | ● | ● | V1.32 20250311
733 | V1.0.3 |  |  | 显示车速(write) | 1 | 0 |  |  | SOC->MCU | OS_ALL |  |  |  | ICM_DispVehSpd | [14 empty] | 0x0 |  |  |  | ON_CHANGE | 8 | ICM_DISPVEHSPD_531 | 0x13D2 | GLOBAL |  | 0x0 | GLOBAL | INT32 | WRITE | ON_CHANGE | 0x0 | 0xFF |  | ICM_DISPVEHSPD_531 | VendorVehicleArea::GLOBAL | 0x13D2 | 0x0000 | VENDOR | GLOBAL | INT32 |  |  |  | ● | ● | V1.32 20250311
734 | V1.0.3 |  |  | 显示车速单位 | 1 | 0 | 0x0: KMH 0x1: MPH |  | SOC->MCU | OS_ALL |  |  |  | ICM_DispVehSpdUnit | [14 empty] | 0x0 |  |  |  | ON_CHANGE | 1 | ICM_DISPVEHSPDUNIT_531 | 0x13D3 | GLOBAL |  | 0x0 | GLOBAL | INT32 | WRITE | ON_CHANGE | 0x0 | 0x1 |  | ICM_DISPVEHSPDUNIT_531 | VendorVehicleArea::GLOBAL | 0x13D3 | 0x0000 | VENDOR | GLOBAL | INT32 |  |  |  | ● | ● | V1.32 20250311
741 | V1.0.2 |  |  | 安全气囊系统报警灯状态 | 1 | 0 | 0x0: Lamp Off 0x1: Lamp Flash 0x2: Lamp On 0x3: Reserved |  | MCU->SOC | OS_ALL |  |  |  | SDM_AirBagSysAlrmLampSts | [14 empty] | 0x0 |  |  |  | ON_CHANGE | 2 | SDM_AIRBAGSYSALRMLAMPSTS_319 | 0x13DA | GLOBAL |  | 0x0 | GLOBAL | INT32 | READ | ON_CHANGE | 0x0 | 0x3 |  | SDM_AIRBAGSYSALRMLAMPSTS_319 | VendorVehicleArea::GLOBAL | 0x13DA | 0x0000 | VENDOR | GLOBAL | INT32 |  |  |  | ● | ● | V1.32 20250311
742 | V1.0.2 |  |  | 后排左侧安全带报警状态 | 1 | 0 | 0x0: Lamp Off(Safety Belt Tied) 0x1: Fault(Reserved) 0x2: Lamp On(Safety Belt Not Tied) 0x3: Reserved |  | MCU->SOC | OS_ALL |  |  |  | SDM_SecuBltAlrmSts_RL | [14 empty] | 0x0 |  |  |  | ON_CHANGE | 2 | SDM_SECUBLTALRMSTS_RL_319 | 0x13DB | GLOBAL |  | 0x0 | GLOBAL | INT32 | READ | ON_CHANGE | 0x0 | 0x3 |  | SDM_SECUBLTALRMSTS_RL_319 | VendorVehicleArea::GLOBAL | 0x13DB | 0x0000 | VENDOR | GLOBAL | INT32 |  |  |  | ● | ● | V1.32 20250311
743 | V1.0.2 |  |  | 后排中间安全带报警状态 | 1 | 0 | 0x0: Lamp Off(Safety Belt Tied) 0x1: Fault(Reserved) 0x2: Lamp On(Safety Belt Not Tied) 0x3: Reserved |  | MCU->SOC | OS_ALL |  |  |  | SDM_SecuBltAlrmSts_RM | [14 empty] | 0x0 |  |  |  | ON_CHANGE | 2 | SDM_SECUBLTALRMSTS_RM_319 | 0x13DC | GLOBAL |  | 0x0 | GLOBAL | INT32 | READ | ON_CHANGE | 0x0 | 0x3 |  | SDM_SECUBLTALRMSTS_RM_319 | VendorVehicleArea::GLOBAL | 0x13DC | 0x0000 | VENDOR | GLOBAL | INT32 |  |  |  | ● | ● | V1.32 20250311
744 | V1.0.2 |  |  | 后排右侧安全带报警状态 | 1 | 0 | 0x0: Lamp Off(Safety Belt Tied) 0x1: Fault(Reserved) 0x2: Lamp On(Safety Belt Not Tied) 0x3: Reserved |  | MCU->SOC | OS_ALL |  |  |  | SDM_SecuBltAlrmSts_RR | [14 empty] | 0x0 |  |  |  | ON_CHANGE | 2 | SDM_SECUBLTALRMSTS_RR_319 | 0x13DD | GLOBAL |  | 0x0 | GLOBAL | INT32 | READ | ON_CHANGE | 0x0 | 0x3 |  | SDM_SECUBLTALRMSTS_RR_319 | VendorVehicleArea::GLOBAL | 0x13DD | 0x0000 | VENDOR | GLOBAL | INT32 |  |  |  | ● | ● | V1.32 20250311
745 | V1.0.2 |  |  | 驾驶员安全带报警状态 | 1 | 0 | 0x0: Lamp Off(Safety Belt Tied) 0x1: Fault(Reserved) 0x2: Lamp On(Safety Belt Not Tied) 0x3: Reserved |  | MCU->SOC | OS_ALL |  |  |  | SDM_DrverSecuBltAlrmSts | [14 empty] | 0x0 |  |  |  | ON_CHANGE | 2 | SDM_DRVERSECUBLTALRMSTS_319 | 0x13DE | GLOBAL |  | 0x0 | GLOBAL | INT32 | READ | ON_CHANGE | 0x0 | 0x3 |  | SDM_DRVERSECUBLTALRMSTS_319 | VendorVehicleArea::GLOBAL | 0x13DE | 0x0000 | VENDOR | GLOBAL | INT32 |  |  |  | ● | ● | V1.32 20250311
746 | V1.0.5 |  |  | 副驾驶安全带锁扣状态 | 1 | 0 | 0x0: Safety Belt Tied 0x1: Fault(Reserved) 0x2: Safety Belt Not Tied 0x3: Reserved |  | MCU->SOC | OS_ALL |  |  |  | SDM_PassSeatBltBucdSts | [14 empty] | 0x0 |  |  |  | ON_CHANGE | 2 | SDM_PASSSEATBLTBUCDSTS_319 | 0x13DF | GLOBAL |  | 0x0 | GLOBAL | INT32 | READ | ON_CHANGE | 0x0 | 0x3 |  | SDM_PASSSEATBLTBUCDSTS_319 | VendorVehicleArea::GLOBAL | 0x13DF | 0x0000 | VENDOR | GLOBAL | INT32 |  |  |  | ● | ● | V1.35 20250429
747 | V1.0.3 |  |  | 碰撞信号 | 1 | 0 | 0x0: No Crash 0x1: Crash |  | MCU->SOC | OS_ALL |  |  |  | SDM_CllsnSig | [14 empty] | 0x0 |  |  |  | ON_CHANGE | 1 | SDM_CLLSNSIG_319 | 0x13E0 | GLOBAL |  | 0x0 | GLOBAL | INT32 | READ | ON_CHANGE | 0x0 | 0x1 |  | SDM_CLLSNSIG_319 | VendorVehicleArea::GLOBAL | 0x13E0 | 0x0000 | VENDOR | GLOBAL | INT32 |  |  |  | ● | ● | V1.32 20250311
748 | V1.0.2 |  |  | 乘客侧座垫状态 | 1 | 0 | 0x0: No Occupied不坐人 0x1: Occupied坐人 |  | MCU->SOC | OS_ALL |  |  |  | SDM_PassSeatOccSts | [14 empty] | 0x0 |  |  |  | ON_CHANGE | 1 | SDM_PASSSEATOCCSTS_319 | 0x13E1 | GLOBAL |  | 0x0 | GLOBAL | INT32 | READ | ON_CHANGE | 0x0 | 0x1 |  | SDM_PASSSEATOCCSTS_319 | VendorVehicleArea::GLOBAL | 0x13E1 | 0x0000 | VENDOR | GLOBAL | INT32 |  |  |  | ● | ● | V1.32 20250311
755 | V1.0.7 |  |  | 前雨刮刮水开关状态Wiper front command. | 1 | 0 | 0x0: Off 默认值 0x1: AutoLow 雨刮自动(低灵敏度) 0x2: AutoHigh 雨刮自动(高灵敏度) 0x3: Low 连续低速刮动 0x4: High 连续高速刮动 0x5~0x6: Reserved 0x7: Invalid |  | MCU->SOC | OS_ALL |  |  |  | CIM_FrntWiprSwtSts | [14 empty] | 0x0 |  |  |  | ON_CHANGE | 3 | CIM_FRNTWIPRSWTSTS_310 | 0x13E8 | GLOBAL |  | 0x0 | GLOBAL | INT32 | READ | ON_CHANGE | 0x0 | 0x7 |  | CIM_FRNTWIPRSWTSTS_310 | VendorVehicleArea::GLOBAL | 0x13E8 | 0x0000 | VENDOR | GLOBAL | INT32 |  |  |  | ● | ● | V1.32 20250311
757 | V1.0.7 |  |  | 后雨刮开关状态WiperRearCommand. | 1 | 0 | 0x0: Off 后雨刮关闭 0x1: On 后雨刮开启 0x2: Reserved 0x3: Invalid |  | MCU->SOC | OS_ALL |  |  |  | CIM_ReWiprSwtSts | [14 empty] | 0x0 |  |  |  | ON_CHANGE | 2 | CIM_REWIPRSWTSTS_310 | 0x13EA | GLOBAL |  | 0x0 | GLOBAL | INT32 | READ | ON_CHANGE | 0x0 | 0x3 |  | CIM_REWIPRSWTSTS_310 | VendorVehicleArea::GLOBAL | 0x13EA | 0x0000 | VENDOR | GLOBAL | INT32 |  |  |  | ● | ● | V1.32 20250311
758 | V1.0.3 |  |  | 交流充放电电子锁状态反馈信号 | 1 | 0 | 0x0: 初始值 0x1: 闭锁状态 0x2: 解锁状态 0x3~0x7: Void |  | MCU->SOC | OS_ALL |  |  |  | VCU_ACChrgElectcLockStsFbSig | [14 empty] | 0x0 |  |  |  | ON_CHANGE | 3 | VCU_ACCHRGELECTCLOCKSTSFBSIG_554 | 0x13EB | GLOBAL |  | 0x0 | GLOBAL | INT32 | READ | ON_CHANGE | 0x0 | 0x7 |  | VCU_ACCHRGELECTCLOCKSTSFBSIG_554 | VendorVehicleArea::GLOBAL | 0x13EB | 0x0000 | VENDOR | GLOBAL | INT32 |  |  |  | ● | ● | V1.32 20250311
763 | V1.0.2 |  |  | 充放电电流(显示) | 1 | 0 |  |  | MCU->SOC | OS_ALL |  |  |  | VCU_ChrgDischrgCrtDisp | [14 empty] | 0x0 |  |  |  | ON_CHANGE | 10 | VCU_CHRGDISCHRGCRTDISP_52C | 0x13F0 | GLOBAL |  | 0x0 | GLOBAL | INT32 | READ | ON_CHANGE | 0x0 | 0x400 |  | VCU_CHRGDISCHRGCRTDISP_52C | VendorVehicleArea::GLOBAL | 0x13F0 | 0x0000 | VENDOR | GLOBAL | INT32 |  |  |  | ● | ● | V1.32 20250311
764 | V1.0.2 |  |  | 充放电功率（显示） | 0.1 | 0 |  |  | MCU->SOC | OS_ALL |  |  |  | VCU_ChrgDchaPwrDisp | [14 empty] | 0x0 |  |  |  | ON_CHANGE | 14 | VCU_CHRGDCHAPWRDISP_52C | 0x13F1 | GLOBAL |  | 0x0 | GLOBAL | INT32 | READ | ON_CHANGE | 0x0 | 0x2800 |  | VCU_CHRGDCHAPWRDISP_52C | VendorVehicleArea::GLOBAL | 0x13F1 | 0x0000 | VENDOR | GLOBAL | INT32 |  |  |  | ● | ● | V1.32 20250311
765 | V1.0.3 |  |  | 电子锁异常提示_P130063 | 1 | 0 | 0x0: 不显示 0x1: 交流充电口电子锁未正常解锁，请手动解锁。 0x2: 交流充电口电子锁未正常锁止，充电功率受限，请重试或联系经销商。 0x3: 交流充电口电子锁未正常锁止，无法开启充电 0x4~0x7: 预留 |  | MCU->SOC | OS_ALL |  |  |  | VCU_ElectcLockFltPromt | [14 empty] | 0x0 |  |  |  | ON_CHANGE | 3 | VCU_ELECTCLOCKFLTPROMT_52D | 0x13F2 | GLOBAL |  | 0x0 | GLOBAL | INT32 | READ | ON_CHANGE | 0x0 | 0x7 |  | VCU_ELECTCLOCKFLTPROMT_52D | VendorVehicleArea::GLOBAL | 0x13F2 | 0x0000 | VENDOR | GLOBAL | INT32 |  |  |  | ● | ● | V1.32 20250311
767 | V1.0.3 |  |  | 充电操作引导提示 | 1 | 0 | 0x0: 不显示 0x1: 充电枪未完好连接，请重新插拔枪。 0x2: 放电枪未完好连接，请重新插拔枪。 0x3: 充电桩未启动，请启动充电桩。 0x4: 请连接好充电桩或用电设备 0x5: 请连接用电设备 0x6: 请连接充电枪 0x7: 当前即插即充已禁用，请扫码启动充电 0x8: 充电电流限值已调低，可能异常停止充电，需要移除车内插座上的用电设备 0x9: 充电电流限值过低，可能异常停止充电，需要更换充电桩或调高充电电流限值 0xA~0xF: 预留 |  | MCU->SOC | OS_ALL |  |  |  | BMS_ChrgOprtGuidePromt | [14 empty] | 0x0 |  |  |  | ON_CHANGE | 4 | BMS_CHRGOPRTGUIDEPROMT_51B | 0x13F4 | GLOBAL |  | 0x0 | GLOBAL | INT32 | READ | ON_CHANGE | 0x0 | 0xF |  | BMS_CHRGOPRTGUIDEPROMT_51B | VendorVehicleArea::GLOBAL | 0x13F4 | 0x0000 | VENDOR | GLOBAL | INT32 |  |  |  | ● | ● | V1.32 20250311
768 | V1.0.3 |  |  | 充电相关状态提示 | 1 | 0 | 0x0: 不显示 0x1: 电池处于健康充电中，充电时间将延长 0x2: 为保护长期放置的电池，正在启动小电流激活充电，充电时间将延长 0x3: 车辆空调开启，充电功率降低，充电时间将延长。 0x4: 动力电池加热已开启 0x5: 充电桩电压输出能力无法满足车辆需求，车辆无法充满，建议更换充电桩。 0x6: 充电桩功率低于车辆最大允许充电功率，充电时间将延长。 0x7: 充电插座过温，功率受限，请联系授权经销商。 0x8: 车载充电机过温，功率受限，请联系授权经销商。 0x9~0xFF: 预留 |  | MCU->SOC | OS_ALL |  |  |  | BMS_ChrgRltdStsPromt | [14 empty] | 0x0 |  |  |  | ON_CHANGE | 8 | BMS_CHRGRLTDSTSPROMT_51B | 0x13F5 | GLOBAL |  | 0x0 | GLOBAL | INT32 | READ | ON_CHANGE | 0x0 | 0xFF |  | BMS_CHRGRLTDSTSPROMT_51B | VendorVehicleArea::GLOBAL | 0x13F5 | 0x0000 | VENDOR | GLOBAL | INT32 |  |  |  | ● | ● | V1.32 20250311
769 | V1.0.3 |  |  | 充放电停止原因提示 | 1 | 0 | 0x0: 不显示 0x1: 车辆充电系统故障，请重试或联系经销商 0x2: 车辆续驶里程低于放电截止里程，放电停止。 0x3: 车辆达到充电截止SOC，充电停止。 0x4: 充电桩通讯异常，请检查充电桩状态并重试。 0x5: 充电停止:充电桩异常输出，为保护动力电池，已自动停止充电，若继续使用该充电桩存在损伤电池的风险，建议更换充电桩。 0x6: 充电停止:充电桩电压输出能力无法满足车辆需求，车辆无法充电，建议更换充电桩。 0x7: 充电桩电网断电 0x8: 充电桩供电异常，请检查充电桩状态并重试。 0x9: 车辆放电系统故障，请重试或联系经销商。 0xA: 充电设备功率不足，无法开启电池加热 0xB: 充电设备功率不足，无法开启电池保温 0xC: 车辆低于放电截止SOC，放电停止 0xD: 车辆准备OTA，充电停止； 0xE~0x2D: 预留 0x2E: 充电桩停止充电； 0x2F~0xFF: 预留 |  | MCU->SOC | OS_ALL |  |  |  | BMS_ChrgDchaStopReasonPromt | [14 empty] | 0x0 |  |  |  | ON_CHANGE | 8 | BMS_CHRGDCHASTOPREASONPROMT_51B | 0x13F6 | GLOBAL |  | 0x0 | GLOBAL | INT32 | READ | ON_CHANGE | 0x0 | 0xFF |  | BMS_CHRGDCHASTOPREASONPROMT_51B | VendorVehicleArea::GLOBAL | 0x13F6 | 0x0000 | VENDOR | GLOBAL | INT32 |  |  |  | ● | ● | V1.32 20250311
819 | V1.0.12 |  |  | 全程红绿灯数量 | 1 | 0 |  |  | SOC->MCU | OS_ALL |  |  |  | ICC_NumTrfcLmp | [14 empty] | 0x0 |  |  |  | ON_CHANGE | 8 | ICC_NUMTRFCLMP_61F | 0x1428 | GLOBAL |  | 0x0 | GLOBAL | INT32 | WRITE | ON_CHANGE | 0x0 | 0xFF |  | ICC_NUMTRFCLMP_61F | VendorVehicleArea::GLOBAL | 0x1428 | 0x0000 | VENDOR | GLOBAL | INT32 |  |  |  | ● | ● | V1.32 20250311
822 | V1.0.12 |  |  | 途中下一个充电桩类别 | 1 | 0 | 0x0: 非充电桩 0x1: 快充桩 0x2: 慢充桩 0x3: 无法识别充电桩类别 0x4~0x7: Reserved |  | SOC->MCU | OS_ALL |  |  |  | ICC_NxtChgType | [14 empty] | 0x0 |  |  |  | ON_CHANGE | 3 | ICC_NXTCHGTYPE_61F | 0x142B | GLOBAL |  | 0x0 | GLOBAL | INT32 | WRITE | ON_CHANGE | 0x0 | 0x7 |  | ICC_NXTCHGTYPE_61F | VendorVehicleArea::GLOBAL | 0x142B | 0x0000 | VENDOR | GLOBAL | INT32 |  |  |  | ● | ● | V1.32 20250311
823 | V1.0.12 |  |  | 导航状态 | 1 | 0 | 0x0: 待机 0x1: 设置导航 0x2: 开始导航 0x3: 结束导航 0x4: 偏离导航 0x5: 选桩计算 0x6~0xF: Reserved |  | SOC->MCU | OS_ALL |  |  |  | ICC_MapSts | [14 empty] | 0x0 |  |  |  | ON_CHANGE | 4 | ICC_MAPSTS_61F | 0x142C | GLOBAL |  | 0x0 | GLOBAL | INT32 | WRITE | ON_CHANGE | 0x0 | 0xF |  | ICC_MAPSTS_61F | VendorVehicleArea::GLOBAL | 0x142C | 0x0000 | VENDOR | GLOBAL | INT32 |  |  |  | ● | ● | V1.32 20250311
829 | V1.0.12 |  |  | 全程路况信息（分为几段） | 1 | 0 |  |  | SOC->MCU | OS_ALL |  |  |  | ICC_FullRoadTrfcInfo_Seg | [14 empty] | 0x0 |  |  |  | ON_CHANGE | 8 | ICC_FULLROADTRFCINFO_SEG_602 | 0x1432 | GLOBAL |  | 0x0 | GLOBAL | INT32 | WRITE | ON_CHANGE | 0x0 | 0xFF |  | ICC_FULLROADTRFCINFO_SEG_602 | VendorVehicleArea::GLOBAL | 0x1432 | 0x0000 | VENDOR | GLOBAL | INT32 |  |  |  | ● | ● | V1.9 20250704
830 | V1.0.12 |  |  | 全程路况信息（编号） | 1 | 0 |  |  | SOC->MCU | OS_ALL |  |  |  | ICC_FullRoadTrfcInfo_Num | [14 empty] | 0x0 |  |  |  | ON_CHANGE | 8 | ICC_FULLROADTRFCINFO_NUM_602 | 0x1433 | GLOBAL |  | 0x0 | GLOBAL | INT32 | WRITE | ON_CHANGE | 0x0 | 0xFF |  | ICC_FULLROADTRFCINFO_NUM_602 | VendorVehicleArea::GLOBAL | 0x1433 | 0x0000 | VENDOR | GLOBAL | INT32 |  |  |  | ● | ● | V1.9 20250704
831 | V1.0.12 |  |  | 全程路况信息_长度 | 0.1 | 0 |  |  | SOC->MCU | OS_ALL |  |  |  | ICC_FullRoadTrfcInfo_Len | [14 empty] | 0x0 |  |  |  | ON_CHANGE | 16 | ICC_FULLROADTRFCINFO_LEN_602 | 0x1434 | GLOBAL |  | 0x0 | GLOBAL | INT32 | WRITE | ON_CHANGE | 0x0 | 0xFFFF |  | ICC_FULLROADTRFCINFO_LEN_602 | VendorVehicleArea::GLOBAL | 0x1434 | 0x0000 | VENDOR | GLOBAL | INT32 |  |  |  | ● | ● | V1.9 20250704
832 | V1.0.12 |  |  | 全程路况信息_时间 | 0.1 | 0 |  |  | SOC->MCU | OS_ALL |  |  |  | ICC_FullRoadTrfcInfo_Ti | [14 empty] | 0x0 |  |  |  | ON_CHANGE | 16 | ICC_FULLROADTRFCINFO_TI_602 | 0x1435 | GLOBAL |  | 0x0 | GLOBAL | INT32 | WRITE | ON_CHANGE | 0x0 | 0xFFFF |  | ICC_FULLROADTRFCINFO_TI_602 | VendorVehicleArea::GLOBAL | 0x1435 | 0x0000 | VENDOR | GLOBAL | INT32 |  |  |  | ● | ● | V1.9 20250704
833 | V1.0.12 |  |  | 全程路况信息_路况状态 | 1 | 0 | 0x0: 未知状态/⽆交通数据(蓝⾊) 0x1: 畅通（绿⾊） 0x2: 缓⾏（黄色） 0x3: 拥堵（红⾊） 0x4: 严重拥堵（深红⾊） 0x5: 极度通畅（深绿⾊） 0x6~0x9: reserve 0xA: ⾏驶过的路段（灰⾊） 0xB~0xF: reserve |  | SOC->MCU | OS_ALL |  |  |  | ICC_FullRoadTrfcInfo_Sts | [14 empty] | 0x0 |  |  |  | ON_CHANGE | 4 | ICC_FULLROADTRFCINFO_STS_602 | 0x1436 | GLOBAL |  | 0x0 | GLOBAL | INT32 | WRITE | ON_CHANGE | 0x0 | 0xF |  | ICC_FULLROADTRFCINFO_STS_602 | VendorVehicleArea::GLOBAL | 0x1436 | 0x0000 | VENDOR | GLOBAL | INT32 |  |  |  | ● | ● | V1.9 20250704
838 | V1.0.12 |  |  | 转向图标 | 1 | 0 |  |  | SOC->MCU | OS_ALL |  |  |  | ICC_TurnIcon | [14 empty] | 0x0 |  |  |  | ON_CHANGE | 7 | ICC_TURNICON_620 | 0x143B | GLOBAL |  | 0x0 | GLOBAL | INT32 | WRITE | ON_CHANGE | 0x0 | 0x7F |  | ICC_TURNICON_620 | VendorVehicleArea::GLOBAL | 0x143B | 0x0000 | VENDOR | GLOBAL | INT32 |  |  |  | ● | ● | V1.9 20250704
839 | V1.0.12 |  |  | 当前路况状态-编号 | 1 | 0 |  |  | SOC->MCU | OS_ALL |  |  |  | ICC_CrtRoadTrfcInfo_Num | [14 empty] | 0x0 |  |  |  | ON_CHANGE | 8 | ICC_CRTROADTRFCINFO_NUM_620 | 0x143C | GLOBAL |  | 0x0 | GLOBAL | INT32 | WRITE | ON_CHANGE | 0x0 | 0xFF |  | ICC_CRTROADTRFCINFO_NUM_620 | VendorVehicleArea::GLOBAL | 0x143C | 0x0000 | VENDOR | GLOBAL | INT32 |  |  |  | ● | ● | V1.9 20250704
840 | V1.0.12 |  |  | 当前路况状态-里程 | 0.1 | 0 |  |  | SOC->MCU | OS_ALL |  |  |  | ICC_CrtRoadTrfcInfo_Milg | [14 empty] | 0x0 |  |  |  | ON_CHANGE | 16 | ICC_CRTROADTRFCINFO_MILG_620 | 0x143D | GLOBAL |  | 0x0 | GLOBAL | INT32 | WRITE | ON_CHANGE | 0x0 | 0xFFFF |  | ICC_CRTROADTRFCINFO_MILG_620 | VendorVehicleArea::GLOBAL | 0x143D | 0x0000 | VENDOR | GLOBAL | INT32 |  |  |  | ● | ● | V1.9 20250704
841 | V1.0.12 |  |  | 当前路况状态-时间 | 0.1 | 0 |  |  | SOC->MCU | OS_ALL |  |  |  | ICC_CrtRoadTrfcInfo_Ti | [14 empty] | 0x0 |  |  |  | ON_CHANGE | 16 | ICC_CRTROADTRFCINFO_TI_620 | 0x143E | GLOBAL |  | 0x0 | GLOBAL | INT32 | WRITE | ON_CHANGE | 0x0 | 0xFFFF |  | ICC_CRTROADTRFCINFO_TI_620 | VendorVehicleArea::GLOBAL | 0x143E | 0x0000 | VENDOR | GLOBAL | INT32 |  |  |  | ● | ● | V1.9 20250704
842 | V1.0.12 |  |  | 当前路况状态-道路状况 | 1 | 0 |  |  | SOC->MCU | OS_ALL |  |  |  | ICC_CrtRoadTrfcInfo_Sts | [14 empty] | 0x0 |  |  |  | ON_CHANGE | 4 | ICC_CRTROADTRFCINFO_STS_620 | 0x143F | GLOBAL |  | 0x0 | GLOBAL | INT32 | WRITE | ON_CHANGE | 0x0 | 0xF |  | ICC_CRTROADTRFCINFO_STS_620 | VendorVehicleArea::GLOBAL | 0x143F | 0x0000 | VENDOR | GLOBAL | INT32 |  |  |  | ● | ● | V1.9 20250704
883 | V1.0.12 |  |  | 预计剩余电量百分比 | 0.1 | 0 |  |  | SOC->MCU | OS_ALL |  |  |  | ICC_EstimtSOCPerc | [14 empty] | 0x0 |  |  |  | ON_CHANGE | 10 | ICC_ESTIMTSOCPERC_60E | 0x1468 | GLOBAL |  | 0x0 | GLOBAL | INT32 | WRITE | ON_CHANGE | 0x0 | 0x3E8 |  | ICC_ESTIMTSOCPERC_60E | VendorVehicleArea::GLOBAL | 0x1468 | 0x0000 | VENDOR | GLOBAL | INT32 |  |  |  | ● | ● | V1.32 20250311
884 | V1.0.12 |  |  | 预计剩余能量 | 0.1 | 0 |  |  | SOC->MCU | OS_ALL |  |  |  | ICC_EstimtRemSOC | [14 empty] | 0x0 |  |  |  | ON_CHANGE | 11 | ICC_ESTIMTREMSOC_60E | 0x1469 | GLOBAL |  | 0x0 | GLOBAL | INT32 | WRITE | ON_CHANGE | 0x0 | 0x7FF |  | ICC_ESTIMTREMSOC_60E | VendorVehicleArea::GLOBAL | 0x1469 | 0x0000 | VENDOR | GLOBAL | INT32 |  |  |  | ● | ● | V1.32 20250311
889 | V1.0.12 |  |  | 车辆到达下一充电桩/目的地的时间 | 1 | 0 |  |  | SOC->MCU | OS_ALL |  |  |  | ICC_Rng2NxtChgTime | [14 empty] | 0x0 |  |  |  | ON_CHANGE | 10 | ICC_RNG2NXTCHGTIME_64F | 0x146E | GLOBAL |  | 0x0 | GLOBAL | INT32 | WRITE | ON_CHANGE | 0x0 | 0x3FF |  | ICC_RNG2NXTCHGTIME_64F | VendorVehicleArea::GLOBAL | 0x146E | 0x0000 | VENDOR | GLOBAL | INT32 |  |  |  | ● | ● | V1.32 20250311
890 | V1.0.12 |  |  | 车辆到达下一充电桩/目的地的里程 | 0.1 | 0 |  |  | SOC->MCU | OS_ALL |  |  |  | ICC_Rng2NxtChgMile | [14 empty] | 0x0 |  |  |  | ON_CHANGE | 16 | ICC_RNG2NXTCHGMILE_64F | 0x146F | GLOBAL |  | 0x0 | GLOBAL | INT32 | WRITE | ON_CHANGE | 0x0 | 0xFFFF |  | ICC_RNG2NXTCHGMILE_64F | VendorVehicleArea::GLOBAL | 0x146F | 0x0000 | VENDOR | GLOBAL | INT32 |  |  |  | ● | ● | V1.32 20250311
923 | V1.0.12 |  |  | 全程总计行驶里程 | 0.1 | 0 |  |  | SOC->MCU | OS_ALL |  |  |  | ICC_TotlMileRng | [14 empty] | 0x0 |  |  |  | ON_CHANGE | 16 | ICC_TOTLMILERNG_61D | 0x1490 | GLOBAL |  | 0x0 | GLOBAL | INT32 | WRITE | ON_CHANGE | 0x0 | 0xFFFF |  | ICC_TOTLMILERNG_61D | VendorVehicleArea::GLOBAL | 0x1490 | 0x0000 | VENDOR | GLOBAL | INT32 |  |  |  | ● | ● | V1.32 20250311
924 | V1.0.12 |  |  | 全程总计行驶时间 | 0.1 | 0 |  |  | SOC->MCU | OS_ALL |  |  |  | ICC_TotlTimeRng | [14 empty] | 0x0 |  |  |  | ON_CHANGE | 16 | ICC_TOTLTIMERNG_61D | 0x1491 | GLOBAL |  | 0x0 | GLOBAL | INT32 | WRITE | ON_CHANGE | 0x0 | 0xFFFF |  | ICC_TOTLTIMERNG_61D | VendorVehicleArea::GLOBAL | 0x1491 | 0x0000 | VENDOR | GLOBAL | INT32 |  |  |  | ● | ● | V1.32 20250311
929 | V1.0.8 |  |  | 氛围灯当前颜色R值 | 1 | 0 |  |  | MCU->SOC | OS_ALL |  |  |  | SLC_CrtColorR | [14 empty] | 0x0 |  |  |  | ON_CHANGE | 8 | SLC_CRTCOLORR_337 | 0x1496 | GLOBAL |  | 0x0 | GLOBAL | INT32 | READ | ON_CHANGE | 0x0 | 0xFF |  | SLC_CRTCOLORR_337 | VendorVehicleArea::GLOBAL | 0x1496 | 0x0000 | VENDOR | GLOBAL | INT32 |  |  |  | ● | ● | V1.32 20250311
930 | V1.0.8 |  |  | 氛围灯当前颜色G值 | 1 | 0 |  |  | MCU->SOC | OS_ALL |  |  |  | SLC_CrtColorG | [14 empty] | 0x0 |  |  |  | ON_CHANGE | 8 | SLC_CRTCOLORG_337 | 0x1497 | GLOBAL |  | 0x0 | GLOBAL | INT32 | READ | ON_CHANGE | 0x0 | 0xFF |  | SLC_CRTCOLORG_337 | VendorVehicleArea::GLOBAL | 0x1497 | 0x0000 | VENDOR | GLOBAL | INT32 |  |  |  | ● | ● | V1.32 20250311
931 | V1.0.8 |  |  | 氛围灯当前颜色B值 | 1 | 0 |  |  | MCU->SOC | OS_ALL |  |  |  | SLC_CrtColorB | [14 empty] | 0x0 |  |  |  | ON_CHANGE | 8 | SLC_CRTCOLORB_337 | 0x1498 | GLOBAL |  | 0x0 | GLOBAL | INT32 | READ | ON_CHANGE | 0x0 | 0xFF |  | SLC_CRTCOLORB_337 | VendorVehicleArea::GLOBAL | 0x1498 | 0x0000 | VENDOR | GLOBAL | INT32 |  |  |  | ● | ● | V1.32 20250311
932 | V1.0.8 |  |  | 氛围灯当前亮度 | 1 | 0 | 0x0: Level 1 0x1: Level 2 0x2: Level 3 0x3: Level 4 0x4: Level 5 0x5: Level 6 0x6: Level 7 0x7: Level 8 0x8: Level 9 0x9: Level 10 0xA~0xF: Reserved |  | MCU->SOC | OS_ALL |  |  |  | SLC_CrtBri | [14 empty] | 0x0 |  |  |  | ON_CHANGE | 4 | SLC_CRTBRI_337 | 0x1499 | GLOBAL |  | 0x0 | GLOBAL | INT32 | READ | ON_CHANGE | 0x0 | 0xF |  | SLC_CRTBRI_337 | VendorVehicleArea::GLOBAL | 0x1499 | 0x0000 | VENDOR | GLOBAL | INT32 |  |  |  | ● | ● | V1.32 20250311
934 | V1.0.3 | INT LIGHT | ambient | 氛围灯自定义模式状态 | 1 | 0 | 0x0: Inactive 0x1: On 0x2: Off 0x3: Invalid |  | MCU->SOC | OS_ALL |  |  |  | SLC_AlcCstmSts | [14 empty] | 0x0 |  |  |  | ON_CHANGE | 2 | SLC_ALCCSTMSTS_337 | 0x149B | GLOBAL |  | 0x0 | GLOBAL | INT32 | READ | ON_CHANGE | 0x0 | 0x3 |  | SLC_ALCCSTMSTS_337 | VendorVehicleArea::GLOBAL | 0x149B | 0x0000 | VENDOR | GLOBAL | INT32 |  |  |  | ● | ● | V1.32 20250311
937 | V1.0.3 | INT LIGHT | ambient | SLC Courtesy Function mode status | 1 | 0 | 0x0: off 0x1: on 0x2: Invalid 0x3: Reserved |  | MCU->SOC | OS_ALL |  |  |  | SLC_CourtesyFctModSts | [14 empty] | 0x0 |  |  |  | ON_CHANGE | 2 | SLC_COURTESYFCTMODSTS_3EC | 0x149E | GLOBAL |  | 0x0 | GLOBAL | INT32 | READ | ON_CHANGE | 0x0 | 0x3 |  | SLC_COURTESYFCTMODSTS_3EC | VendorVehicleArea::GLOBAL | 0x149E | 0x0000 | VENDOR | GLOBAL | INT32 |  |  |  | ● | ● | V1.32 20250311
938 | V1.0.3 | INT LIGHT | ambient | SLC Music Rhythm status | 1 | 0 | 0x0: off 0x1: on 0x2: Invalid 0x3: Reserved |  | MCU->SOC | OS_ALL |  |  |  | SLC_MusicRhythmSts | [14 empty] | 0x0 |  |  |  | ON_CHANGE | 2 | SLC_MUSICRHYTHMSTS_3EC | 0x149F | GLOBAL |  | 0x0 | GLOBAL | INT32 | READ | ON_CHANGE | 0x0 | 0x3 |  | SLC_MUSICRHYTHMSTS_3EC | VendorVehicleArea::GLOBAL | 0x149F | 0x0000 | VENDOR | GLOBAL | INT32 |  |  |  | ● | ● | V1.32 20250311
939 | V1.0.3 | INT LIGHT | ambient | SLC Brightness Breath status(单色亮度呼吸模式开关反馈) | 1 | 0 | 0x0: off 0x1: on 0x2: Invalid 0x3: Reserved |  | MCU->SOC | OS_ALL |  |  |  | SLC_BriBreathSts | [14 empty] | 0x0 |  |  |  | ON_CHANGE | 2 | SLC_BRIBREATHSTS_3EC | 0x14A0 | GLOBAL |  | 0x0 | GLOBAL | INT32 | READ | ON_CHANGE | 0x0 | 0x3 |  | SLC_BRIBREATHSTS_3EC | VendorVehicleArea::GLOBAL | 0x14A0 | 0x0000 | VENDOR | GLOBAL | INT32 |  |  |  | ● | ● | V1.32 20250311
941 | V1.0.3 |  |  | SLC Vehicle speed Rhythm status(车速律动模式反馈信号) | 1 | 0 | 0x0: off 0x1: on 0x2: Invalid 0x3: Reserved |  | MCU->SOC | OS_ALL |  |  |  | SLC_VehSpdRhythmSts | [14 empty] | 0x0 |  |  |  | ON_CHANGE | 2 | SLC_VEHSPDRHYTHMSTS_3EC | 0x14A2 | GLOBAL |  | 0x0 | GLOBAL | INT32 | READ | ON_CHANGE | 0x0 | 0x3 |  | SLC_VEHSPDRHYTHMSTS_3EC | VendorVehicleArea::GLOBAL | 0x14A2 | 0x0000 | VENDOR | GLOBAL | INT32 |  |  |  | ● | ● | V1.32 20250311
942 | V1.0.3 | INT LIGHT | ambient | SLC Driver Mode Relevance status(开门提醒) | 1 | 0 | 0x0: off 0x1: on 0x2: Invalid 0x3: Reserved |  | MCU->SOC | OS_ALL |  |  |  | SLC_DrvMdSts | [14 empty] | 0x0 |  |  |  | ON_CHANGE | 2 | SLC_DRVMDSTS_3EC | 0x14A3 | GLOBAL |  | 0x0 | GLOBAL | INT32 | READ | ON_CHANGE | 0x0 | 0x3 |  | SLC_DRVMDSTS_3EC | VendorVehicleArea::GLOBAL | 0x14A3 | 0x0000 | VENDOR | GLOBAL | INT32 |  |  |  | ● | ● | V1.32 20250311
943 | V1.0.3 | INT LIGHT |  | 氛围灯制冷制热模式开关状态 | 1 | 0 | 0x0: off 0x1: on 0x2: Invalid 0x3: Reserved |  | MCU->SOC | OS_ALL |  |  |  | SLC_AcModSts | [14 empty] | 0x0 |  |  |  | ON_CHANGE | 2 | SLC_ACMODSTS_3EC | 0x14A4 | GLOBAL |  | 0x0 | GLOBAL | INT32 | READ | ON_CHANGE | 0x0 | 0x3 |  | SLC_ACMODSTS_3EC | VendorVehicleArea::GLOBAL | 0x14A4 | 0x0000 | VENDOR | GLOBAL | INT32 |  |  |  | ● | ● | V1.32 20250311
944 | V1.0.3 | INT LIGHT | ambient | 开门后方来车状态提醒 | 1 | 0 | 0x0: off 0x1: on 0x2: Invalid 0x3: Reserved |  | MCU->SOC | OS_ALL |  |  |  | SLC_DOWSts | [14 empty] | 0x0 |  |  |  | ON_CHANGE | 2 | SLC_DOWSTS_3EC | 0x14A5 | GLOBAL |  | 0x0 | GLOBAL | INT32 | READ | ON_CHANGE | 0x0 | 0x3 |  | SLC_DOWSTS_3EC | VendorVehicleArea::GLOBAL | 0x14A5 | 0x0000 | VENDOR | GLOBAL | INT32 |  |  |  | ● | ● | V1.32 20250311
945 | V1.0.3 | INT LIGHT | ambient | SLC Brightness(氛围灯手动亮度调节反馈信号) | 1 | 0 | 0x0: Inactive 0x1: Level 1 0x2: Level 2 0x3: Level 3 0x4: Level 4 0x5: Level 5 0x6: Level 6 0x7: Level 7 0x8: Level 8 0x9: Level 9 0xA: Level 10 0xB: OFF 0xC~0xE: Reserved 0xF: Invalid |  | MCU->SOC | OS_ALL |  |  |  | SLC_Bri | [14 empty] | 0x0 |  |  |  | ON_CHANGE | 4 | SLC_BRI_3EC | 0x14A6 | GLOBAL |  | 0x0 | GLOBAL | INT32 | READ | ON_CHANGE | 0x0 | 0xF |  | SLC_BRI_3EC | VendorVehicleArea::GLOBAL | 0x14A6 | 0x0000 | VENDOR | GLOBAL | INT32 |  |  |  | ● | ● | V1.32 20250311
946 | V1.0.3 | INT LIGHT | ambient | SLC Colour Breath status2(色彩呼吸模式反馈信号) | 1 | 0 | 0x0: off 0x1: on 0x2: Invalid 0x3: Reserved |  | MCU->SOC | OS_ALL |  |  |  | SLC_ColourBreathSts2 | [14 empty] | 0x0 |  |  |  | ON_CHANGE | 2 | SLC_COLOURBREATHSTS2_3EC | 0x14A7 | GLOBAL |  | 0x0 | GLOBAL | INT32 | READ | ON_CHANGE | 0x0 | 0x3 |  | SLC_COLOURBREATHSTS2_3EC | VendorVehicleArea::GLOBAL | 0x14A7 | 0x0000 | VENDOR | GLOBAL | INT32 |  |  |  | ● | ● | V1.32 20250311
948 | V1.0.3 | INT LIGHT |  | 精灵灯光状态信号(智慧语音) | 1 | 0 | 0x0: off 0x1: on 0x2: Invalid 0x3: Reserved |  | MCU->SOC | OS_ALL |  |  |  | SLC_AlcSpchSts | [14 empty] | 0x0 |  |  |  | ON_CHANGE | 2 | SLC_ALCSPCHSTS_3EC | 0x14A9 | GLOBAL |  | 0x0 | GLOBAL | INT32 | READ | ON_CHANGE | 0x0 | 0x3 |  | SLC_ALCSPCHSTS_3EC | VendorVehicleArea::GLOBAL | 0x14A9 | 0x0000 | VENDOR | GLOBAL | INT32 |  |  |  | ● | ● | V1.32 20250311
949 | V1.0.3 | INT LIGHT | ambient | 手机充电联动氛围灯状态 | 1 | 0 | 0x0: off 0x1: on 0x2: Invalid 0x3: Reserved |  | MCU->SOC | OS_ALL |  |  |  | SLC_AlcMobChaRemdSts | [14 empty] | 0x0 |  |  |  | ON_CHANGE | 2 | SLC_ALCMOBCHAREMDSTS_3EC | 0x14AA | GLOBAL |  | 0x0 | GLOBAL | INT32 | READ | ON_CHANGE | 0x0 | 0x3 |  | SLC_ALCMOBCHAREMDSTS_3EC | VendorVehicleArea::GLOBAL | 0x14AA | 0x0000 | VENDOR | GLOBAL | INT32 |  |  |  | ● | ● | V1.32 20250311
950 | V1.0.3 | EXT_LIGHT |  | LOGO灯开关状态 | 1 | 0 | 0x0: off 0x1: on 0x2: Invalid 0x3: Reserved |  | MCU->SOC | OS_ALL |  |  |  | SLC_LOGOLigSts | [14 empty] | 0x0 |  |  |  | ON_CHANGE | 2 | SLC_LOGOLIGSTS_3EC | 0x14AB | GLOBAL |  | 0x0 | GLOBAL | INT32 | READ | ON_CHANGE | 0x0 | 0x3 |  | SLC_LOGOLIGSTS_3EC | VendorVehicleArea::GLOBAL | 0x14AB | 0x0000 | VENDOR | GLOBAL | INT32 |  |  |  | ● | ● | V1.32 20250311
951 | V1.0.3 | INT LIGHT | ambient | 氛围灯撞色开关1状态-虚拟霓虹 | 1 | 0 | 0x0: off 0x1: on 0x2: Invalid 0x3: Reserved |  | MCU->SOC | OS_ALL |  |  |  | SLC_ContrastColorSts1 | [14 empty] | 0x0 |  |  |  | ON_CHANGE | 2 | SLC_CONTRASTCOLORSTS1_3EC | 0x14AC | GLOBAL |  | 0x0 | GLOBAL | INT32 | READ | ON_CHANGE | 0x0 | 0x3 |  | SLC_CONTRASTCOLORSTS1_3EC | VendorVehicleArea::GLOBAL | 0x14AC | 0x0000 | VENDOR | GLOBAL | INT32 |  |  |  | ● | ● | V1.32 20250311
952 | V1.0.3 | INT LIGHT | ambient | 氛围灯撞色开关2状态-极速电拧 | 1 | 0 | 0x0: off 0x1: on 0x2: Invalid 0x3: Reserved |  | MCU->SOC | OS_ALL |  |  |  | SLC_ContrastColorSts2 | [14 empty] | 0x0 |  |  |  | ON_CHANGE | 2 | SLC_CONTRASTCOLORSTS2_3EC | 0x14AD | GLOBAL |  | 0x0 | GLOBAL | INT32 | READ | ON_CHANGE | 0x0 | 0x3 |  | SLC_CONTRASTCOLORSTS2_3EC | VendorVehicleArea::GLOBAL | 0x14AD | 0x0000 | VENDOR | GLOBAL | INT32 |  |  |  | ● | ● | V1.32 20250311
953 | V1.0.3 | INT LIGHT | ambient | 氛围灯撞色开关3状态-星际引擎 | 1 | 0 | 0x0: off 0x1: on 0x2: Invalid 0x3: Reserved |  | MCU->SOC | OS_ALL |  |  |  | SLC_ContrastColorSts3 | [14 empty] | 0x0 |  |  |  | ON_CHANGE | 2 | SLC_CONTRASTCOLORSTS3_3EC | 0x14AE | GLOBAL |  | 0x0 | GLOBAL | INT32 | READ | ON_CHANGE | 0x0 | 0x3 |  | SLC_CONTRASTCOLORSTS3_3EC | VendorVehicleArea::GLOBAL | 0x14AE | 0x0000 | VENDOR | GLOBAL | INT32 |  |  |  | ● | ● | V1.32 20250311
1002 | V1.0.3 | EXT_LIGHT |  | 灯光控制指令 | 1 | 0 | 0x0: Off 0x1: Auto 0x2: Position 0x3: Low Beam 0x4~0x7: Reserved |  | SOC->MCU | OS_ALL |  |  |  | ICC_LightCrlStsFB | [14 empty] | 0x4 |  |  |  | ON_CHANGE | 3 | ICC_LIGHTCRLSTSFB_320 | 0x14DF | GLOBAL |  | 0x4 | GLOBAL | INT32 | WRITE | ON_CHANGE | 0x0 | 0x7 |  | ICC_LIGHTCRLSTSFB_320 | VendorVehicleArea::GLOBAL | 0x14DF | 0x0000 | VENDOR | GLOBAL | INT32 |  |  |  | ● | ● | V1.25 20260408
1003 | V1.0.3 | EXT_LIGHT |  | 后雾灯输出命令 | 1 | 0 | 0x0: Off 0x1: On |  | SOC->MCU | OS_ALL |  |  |  | ICC_ReFogLampOutpCmd | [14 empty] | 0x0 |  |  |  | ON_CHANGE | 1 | ICC_REFOGLAMPOUTPCMD_320 | 0x14E0 | GLOBAL |  | 0x0 | GLOBAL | INT32 | WRITE | ON_CHANGE | 0x0 | 0x1 |  | ICC_REFOGLAMPOUTPCMD_320 | VendorVehicleArea::GLOBAL | 0x14E0 | 0x0000 | VENDOR | GLOBAL | INT32 |  |  |  | ● | ● | V1.32 20250311
1007 | V1.0.3 |  |  | 里程偏移量 | 1 | 0 |  |  | SOC->MCU | OS_ALL |  |  |  | ICM_MilgOffs_ODO | [14 empty] | 0x0 |  |  |  | ON_CHANGE | 8 | ICM_MILGOFFS_ODO_532 | 0x14E4 | GLOBAL |  | 0x0 | GLOBAL | INT32 | WRITE | ON_CHANGE | 0x0 | 0xFF |  | ICM_MILGOFFS_ODO_532 | VendorVehicleArea::GLOBAL | 0x14E4 | 0x0000 | VENDOR | GLOBAL | INT32 |  |  |  | ● | ● | V1.32 20250311
1008 | V1.0.3 |  |  | 显示总里程 | 0.01 | 0 |  |  | SOC->MCU | OS_ALL |  |  |  | ICM_DispTotMilg_ODO | [14 empty] | 0x0 |  |  |  | ON_CHANGE | 28 | ICM_DISPTOTMILG_ODO_532 | 0x14E5 | GLOBAL |  | 0x0 | GLOBAL | INT32 | WRITE | ON_CHANGE | 0x0 | 0xBEBC200 |  | ICM_DISPTOTMILG_ODO_532 | VendorVehicleArea::GLOBAL | 0x14E5 | 0x0000 | VENDOR | GLOBAL | INT32 |  |  |  | ● | ● | V1.32 20250311
1009 | V1.0.3 |  |  | 里程有效信号 | 1 | 0 | 0x0: Value OK 0x1: Value Unreliable |  | SOC->MCU | OS_ALL |  |  |  | ICM_MilgDataVld_ODO | [14 empty] | 0x0 |  |  |  | ON_CHANGE | 1 | ICM_MILGDATAVLD_ODO_532 | 0x14E6 | GLOBAL |  | 0x0 | GLOBAL | INT32 | WRITE | ON_CHANGE | 0x0 | 0x1 |  | ICM_MILGDATAVLD_ODO_532 | VendorVehicleArea::GLOBAL | 0x14E6 | 0x0000 | VENDOR | GLOBAL | INT32 |  |  |  | ● | ● | V1.32 20250311
1010 | V1.0.3 |  |  | 里程清零次数 | 1 | 0 | 0x0: 不清除 0x1: 清除1次 0x2: 清除2次 0x3: 清除3次 |  | SOC->MCU | OS_ALL |  |  |  | ICM_MilgRstCntr_ODO | [14 empty] | 0x0 |  |  |  | ON_CHANGE | 2 | ICM_MILGRSTCNTR_ODO_532 | 0x14E7 | GLOBAL |  | 0x0 | GLOBAL | INT32 | WRITE | ON_CHANGE | 0x0 | 0x3 |  | ICM_MILGRSTCNTR_ODO_532 | VendorVehicleArea::GLOBAL | 0x14E7 | 0x0000 | VENDOR | GLOBAL | INT32 |  |  |  | ● | ● | V1.32 20250311
1011 | V1.0.3 |  |  | 遮阳帘触控开关信号 | 1 | 0 | 0x0: Inactive 0x1: Auto Open Sunshade 0x2: Auto Close Sunshade 0x3: MANAUAL open Sunshade 0x4: MANAUAL close Sunshade 0x5: Reserved |  | SOC->MCU | OS_ALL |  |  |  | ICC_Ctrl_Cmd | [14 empty] | 0x0 |  |  |  | ON_CHANGE | 3 | ICC_CTRL_CMD_532 | 0x14E8 | GLOBAL |  | 0x0 | GLOBAL | INT32 | WRITE | ON_CHANGE | 0x0 | 0x5 |  | ICC_CTRL_CMD_532 | VendorVehicleArea::GLOBAL | 0x14E8 | 0x0000 | VENDOR | GLOBAL | INT32 |  |  |  | ● | ● | V1.9 20250704
1012 | V1.0.4 |  |  | 语音信号（开/关遮阳帘） | 1 | 0 | 0x0: Inactive 0x1~0x65: 0%~100% 0x66: stop 0x67~0x7E: Reserved |  | SOC->MCU | OS_ALL |  |  |  | ICC_OpenPercCmd | [10 empty] | Y |  |  |  | 0x0 |  |  |  | ON_CHANGE | 7 | ICC_OPENPERCCMD_532 | 0x14E9 | GLOBAL |  | 0x0 | GLOBAL | INT32 | WRITE | ON_CHANGE | 0x0 | 0xFF |  | ICC_OPENPERCCMD_532 | VendorVehicleArea::GLOBAL | 0x14E9 | 0x0000 | VENDOR | GLOBAL | INT32 |  |  |  | ● | ● | V1.9 20250704
1076 | V1.0.3 |  |  | 中控预约交流充电开启时间(时) | 1 | 0 |  |  | SOC->MCU | OS_ALL |  |  |  | EHU_ResvACChrgStrtTi_Hr | [14 empty] | 0x0 |  |  |  | ON_CHANGE | 5 | EHU_RESVACCHRGSTRTTI_HR_614 | 0x1529 | GLOBAL |  | 0x0 | GLOBAL | INT32 | WRITE | ON_CHANGE | 0x0 | 0x17 |  | EHU_RESVACCHRGSTRTTI_HR_614 | VendorVehicleArea::GLOBAL | 0x1529 | 0x0000 | VENDOR | GLOBAL | INT32 |  |  |  | ● | ● | V1.32 20250311
1077 | V1.0.3 |  |  | 中控预约交流充电开启时间(分) | 1 | 0 |  |  | SOC->MCU | OS_ALL |  |  |  | EHU_ResvACChrgStrtTi_Mins | [14 empty] | 0x0 |  |  |  | ON_CHANGE | 6 | EHU_RESVACCHRGSTRTTI_MINS_614 | 0x152A | GLOBAL |  | 0x0 | GLOBAL | INT32 | WRITE | ON_CHANGE | 0x0 | 0x3B |  | EHU_RESVACCHRGSTRTTI_MINS_614 | VendorVehicleArea::GLOBAL | 0x152A | 0x0000 | VENDOR | GLOBAL | INT32 |  |  |  | ● | ● | V1.32 20250311
1078 | V1.0.3 |  |  | 中控预约交流充电开启设置 | 1 | 0 | 0x0: 初始值 0x1: 开启 0x2: 取消 0x3: Reserved |  | SOC->MCU | OS_ALL |  |  |  | EHU_ResvACChrgStrtSet | [10 empty] | Y |  |  |  | 0x0 |  |  |  | ON_CHANGE | 2 | EHU_RESVACCHRGSTRTSET_614 | 0x152B | GLOBAL |  | 0x0 | GLOBAL | INT32 | WRITE | ON_CHANGE | 0x0 | 0x3 |  | EHU_RESVACCHRGSTRTSET_614 | VendorVehicleArea::GLOBAL | 0x152B | 0x0000 | VENDOR | GLOBAL | INT32 |  |  |  | ● | ● | V1.32 20250311
1079 | V1.0.6 |  |  | 周一预约交流充电重复开启设置 | 1 | 0 | 0x0: 不重复 0x1: 重复 |  | SOC->MCU | OS_ALL |  |  |  | EHU_MonResvACChrgRepStrtSet | [10 empty] | Y |  |  |  | 0x0 |  |  |  | ON_CHANGE | 1 | EHU_MONRESVACCHRGREPSTRTSET_614 | 0x152C | GLOBAL |  | 0x0 | GLOBAL | INT32 | WRITE | ON_CHANGE | 0x0 | 0x1 |  | EHU_MONRESVACCHRGREPSTRTSET_614 | VendorVehicleArea::GLOBAL | 0x152C | 0x0000 | VENDOR | GLOBAL | INT32 |  |  |  | ● | ● | V1.32 20250311
1086 | V1.0.3 |  |  | 中控预约交流充电结束时间(时) | 1 | 0 |  |  | SOC->MCU | OS_ALL |  |  |  | EHU_ResvACChrgEndTi_Hr | [14 empty] | 0x0 |  |  |  | ON_CHANGE | 5 | EHU_RESVACCHRGENDTI_HR_614 | 0x1533 | GLOBAL |  | 0x0 | GLOBAL | INT32 | WRITE | ON_CHANGE | 0x0 | 0x17 |  | EHU_RESVACCHRGENDTI_HR_614 | VendorVehicleArea::GLOBAL | 0x1533 | 0x0000 | VENDOR | GLOBAL | INT32 |  |  |  | ● | ● | V1.32 20250311
1087 | V1.0.3 |  |  | 中控预约交流充电结束时间(分) | 1 | 0 |  |  | SOC->MCU | OS_ALL |  |  |  | EHU_ResvACChrgEndTi_Mins | [14 empty] | 0x0 |  |  |  | ON_CHANGE | 6 | EHU_RESVACCHRGENDTI_MINS_614 | 0x1534 | GLOBAL |  | 0x0 | GLOBAL | INT32 | WRITE | ON_CHANGE | 0x0 | 0x3B |  | EHU_RESVACCHRGENDTI_MINS_614 | VendorVehicleArea::GLOBAL | 0x1534 | 0x0000 | VENDOR | GLOBAL | INT32 |  |  |  | ● | ● | V1.32 20250311
1088 | V1.0.3 |  |  | 中控预约交流充电结束设置 | 1 | 0 | 0x0: 初始值 0x1: 开启 0x2: 取消 0x3: Reserved |  | SOC->MCU | OS_ALL |  |  |  | EHU_ResvACChrgEndSet | [14 empty] | 0x0 |  |  |  | ON_CHANGE | 2 | EHU_RESVACCHRGENDSET_614 | 0x1535 | GLOBAL |  | 0x0 | GLOBAL | INT32 | WRITE | ON_CHANGE | 0x0 | 0x3 |  | EHU_RESVACCHRGENDSET_614 | VendorVehicleArea::GLOBAL | 0x1535 | 0x0000 | VENDOR | GLOBAL | INT32 |  |  |  | ● | ● | V1.32 20250311
1089 | V1.0.6 |  |  | 周一预约交流充电重复结束设置 | 1 | 0 | 0x0: 不重复 0x1: 重复 |  | SOC->MCU | OS_ALL |  |  |  | EHU_MonResvACChrgRepEndSet | [14 empty] | 0x0 |  |  |  | ON_CHANGE | 1 | EHU_MONRESVACCHRGREPENDSET_614 | 0x1536 | GLOBAL |  | 0x0 | GLOBAL | INT32 | WRITE | ON_CHANGE | 0x0 | 0x1 |  | EHU_MONRESVACCHRGREPENDSET_614 | VendorVehicleArea::GLOBAL | 0x1536 | 0x0000 | VENDOR | GLOBAL | INT32 |  |  |  | ● | ● | V1.32 20250311
1102 | V1.0.8 |  |  | 刷写模式抑制功能启动指令 | 1 | 0 | 0x0: 初始值 0x1: 自动声光动抑制+安全抑制 0x2: 自动声光动抑制 0x3: 安全抑制 |  | MCU->SOC | OS_ALL |  |  |  | VCU_RefrshModRestrntFctCmd | [14 empty] | 0x0 |  |  |  | ON_CHANGE | 2 | VCU_REFRSHMODRESTRNTFCTCMD_357 | 0x1543 | GLOBAL |  | 0x0 | GLOBAL | INT32 | READ | ON_CHANGE | 0x0 | 0x3 |  | VCU_REFRSHMODRESTRNTFCTCMD_357 | VendorVehicleArea::GLOBAL | 0x1543 | 0x0000 | VENDOR | GLOBAL | INT32 |  |  |  | ● | ● | V1.32 20250311
1103 | V1.0.3 |  |  | 自上次充电后行程重置标志位 | 1 | 0 | 0x0: 初始值 0x1: 重置 |  | MCU->SOC | OS_ALL |  |  |  | ResetFlg_TripfromLastCharge_AB | [14 empty] | 0x0 |  |  |  | ON_CHANGE | 1 | RESETFLG_TRIPFROMLASTCHARGE_AB_3BD | 0x1544 | GLOBAL |  | 0x0 | GLOBAL | INT32 | READ | ON_CHANGE | 0x0 | 0x1 |  | RESETFLG_TRIPFROMLASTCHARGE_AB_3BD | VendorVehicleArea::GLOBAL | 0x1544 | 0x0000 | VENDOR | GLOBAL | INT32 |  |  |  | ● | ● | V1.11 20250728
1105 | V1.0.3 |  |  | 远程动力电池加热结束指令 | 1 | 0 | 0x0: 未结束 0x1: 结束 |  | MCU->SOC | OS_ALL |  |  |  | VCU_RemPwrBattHeatgEndCmd | [14 empty] | 0x0 |  |  |  | ON_CHANGE | 1 | VCU_REMPWRBATTHEATGENDCMD_511 | 0x1546 | GLOBAL |  | 0x0 | GLOBAL | INT32 | READ | ON_CHANGE | 0x0 | 0x1 |  | VCU_REMPWRBATTHEATGENDCMD_511 | VendorVehicleArea::GLOBAL | 0x1546 | 0x0000 | VENDOR | GLOBAL | INT32 |  |  |  | ● | ● | V1.32 20250311
1106 | V1.0.3 |  |  | 远程电池加热失败原因 | 1 | 0 | 0x0: 初始化 0x1: 当前环境、电池禁止放电 0x2: SOC低 0x3: 车辆充电中，不需要远程加热 0x4: 整车故障 0x5: 温度满足要求，不需要远程加热 0x6: 整车正在更新软件，无法开启加热 0x7: Void |  | MCU->SOC | OS_ALL |  |  |  | VCU_RemBattHeatgFailReason | [14 empty] | 0x0 |  |  |  | ON_CHANGE | 3 | VCU_REMBATTHEATGFAILREASON_511 | 0x1547 | GLOBAL |  | 0x0 | GLOBAL | INT32 | READ | ON_CHANGE | 0x0 | 0x7 |  | VCU_REMBATTHEATGFAILREASON_511 | VendorVehicleArea::GLOBAL | 0x1547 | 0x0000 | VENDOR | GLOBAL | INT32 |  |  |  | ● | ● | V1.32 20250311
1107 | V1.0.7 |  |  | 宠物模式禁止原因 | 1 | 0 | 0x0: 初始值 0x1: 车辆充电预加热中，宠物模式禁止开启 0x2: SOC低于20%，宠物模式禁止开启 0x3: 整车故障，宠物模式禁止开启 0x4: 车辆未在P挡，宠物模式禁止开启 0x5: 热管理故障，宠物模式禁止开启 0x6: 空调开启超时，宠物模式禁止开启 0x7: 预留 |  | MCU->SOC | OS_ALL |  |  |  | VCU_PetsModFobdReason | [14 empty] | 0x0 |  |  |  | ON_CHANGE | 3 | VCU_PETSMODFOBDREASON_511 | 0x1548 | GLOBAL |  | 0x0 | GLOBAL | INT32 | READ | ON_CHANGE | 0x0 | 0x7 |  | VCU_PETSMODFOBDREASON_511 | VendorVehicleArea::GLOBAL | 0x1548 | 0x0000 | VENDOR | GLOBAL | INT32 |  |  |  | ● | ● | V1.32 20250311
1108 | V1.0.7 |  |  | 宠物模式提醒告警 | 1 | 0 | 0x0: 初始值 0x1: 开启提醒 0x2: 定时提醒 0x3: 低值提醒 0x4: 极低告警 0x5: 温度无法保持告警 0x6: 整车禁止上高压故障 0x7: 退出提醒 0x8: 车窗未完全关闭提醒 0x9~0xF: 预留 |  | MCU->SOC | OS_ALL |  |  |  | VCU_PetsModWarn | [14 empty] | 0x0 |  |  |  | ON_CHANGE | 4 | VCU_PETSMODWARN_511 | 0x1549 | GLOBAL |  | 0x0 | GLOBAL | INT32 | READ | ON_CHANGE | 0x0 | 0xF |  | VCU_PETSMODWARN_511 | VendorVehicleArea::GLOBAL | 0x1549 | 0x0000 | VENDOR | GLOBAL | INT32 |  |  |  | ● | ● | V1.32 20250311
1110 | V1.0.3 |  |  | 车辆当前充电截止SOC值 | 1 | 0 |  |  | MCU->SOC | OS_ALL |  |  |  | VCU_VehCrtChrgEndSOC | [14 empty] | 0x0 |  |  |  | ON_CHANGE | 7 | VCU_VEHCRTCHRGENDSOC_511 | 0x154B | GLOBAL |  | 0x0 | GLOBAL | INT32 | READ | ON_CHANGE | 0x0 | 0x64 |  | VCU_VEHCRTCHRGENDSOC_511 | VendorVehicleArea::GLOBAL | 0x154B | 0x0000 | VENDOR | GLOBAL | INT32 |  |  |  | ● | ● | V1.32 20250311
1112 | V1.0.7 |  |  | 车内温度 | 0.5 | -48 | 0xFF: Invalid |  | MCU->SOC | OS_ALL |  |  |  | ECC_InsdT | [14 empty] | 0x30 |  |  |  | ON_CHANGE | 8 | ECC_INSDT_582 | 0x154D | GLOBAL |  | 0x30 | GLOBAL | INT32 | READ | ON_CHANGE | 0x0 | 0xFF |  | ECC_INSDT_582 | VendorVehicleArea::GLOBAL | 0x154D | 0x0000 | VENDOR | GLOBAL | INT32 |  |  |  | ● | ● | V1.32 20250311
1113 | V1.0.3 | HVAC |  | 颗粒物浓度 | 1 | 0 |  |  | MCU->SOC | OS_ALL |  |  |  | ECC_ParticleConc | [14 empty] | 0x0 |  |  |  | ON_CHANGE | 10 | ECC_PARTICLECONC_582 | 0x154E | GLOBAL |  | 0x0 | GLOBAL | INT32 | READ | ON_CHANGE | 0x0 | 0x3E7 |  | ECC_PARTICLECONC_582 | VendorVehicleArea::GLOBAL | 0x154E | 0x0000 | VENDOR | GLOBAL | INT32 |  |  |  | ● | ● | V1.32 20250311
1122 | V1.0.2 |  |  | 报警灯_VCU(功能安全) | 1 | 0 | 0x0: 灯灭 0x1: 灯亮 |  | MCU->SOC | OS_ALL |  |  |  | VCU_AlrmLamp_FS | [14 empty] | 0x0 |  |  |  | ON_CHANGE | 1 | VCU_ALRMLAMP_FS_105 | 0x1557 | GLOBAL |  | 0x0 | GLOBAL | INT32 | READ | ON_CHANGE | 0x0 | 0x1 |  | VCU_ALRMLAMP_FS_105 | VendorVehicleArea::GLOBAL | 0x1557 | 0x0000 | VENDOR | GLOBAL | INT32 |  |  |  | ● | ● | V1.32 20250311
1123 | V1.0.6 |  |  | 定速巡航故障提示 | 1 | 0 | 0x0: 无提示 0x1: 系统故障，巡航无法开启 0x2: 请向下拨动两次换挡拨杆后开启巡航 0x3: 请提高车速后开启巡航 0x4: 请松开制动后开启巡航 0x5: 定速巡航激活 0x6: 定速巡航退出 0x7~0x8: 预留 |  | MCU->SOC | OS_ALL |  |  |  | VCU_CruiseFltTip | [14 empty] | 0x0 |  |  |  | ON_CHANGE | 4 | VCU_CRUISEFLTTIP_105 | 0x1558 | GLOBAL |  | 0x0 | GLOBAL | INT32 | READ | ON_CHANGE | 0x0 | 0x8 |  | VCU_CRUISEFLTTIP_105 | VendorVehicleArea::GLOBAL | 0x1558 | 0x0000 | VENDOR | GLOBAL | INT32 |  |  |  | ● | ● | V1.32 20250311
1124 | V1.0.9 |  |  | 驾驶模式扩展信号 | 1 | 0 | 0x0: 初始值 0x1: 运动模式 0x2: 舒适模式 0x3: 经济模式 0x4: 雪地模式 0x5: 泥地模式 0x6: 沙地模式 0x7: E-Pedal模式 0x8~0xA: Reserved 0xB: 极致节能模式 0xC~0xF: Reserved |  | MCU->SOC | OS_ALL |  |  |  | VCU_DrvModExtnSig | [14 empty] | 0x0 |  |  |  | ON_CHANGE | 4 | VCU_DRVMODEXTNSIG_105 | 0x1559 | GLOBAL |  | 0x0 | GLOBAL | INT32 | READ | ON_CHANGE | 0x0 | 0xF |  | VCU_DRVMODEXTNSIG_105 | VendorVehicleArea::GLOBAL | 0x1559 | 0x0000 | VENDOR | GLOBAL | INT32 |  |  |  | ● | ● | V1.32 20250311
1125 | V1.0.5 |  |  | 定速巡航状态 | 1 | 0 | 0x0: 关闭 0x1: 开启 0x2: 激活 0x3: Voild |  | MCU->SOC | OS_ALL |  |  |  | VCU_CruiseSts | [14 empty] | 0x0 |  |  |  | ON_CHANGE | 2 | VCU_CRUISESTS_105 | 0x155A | GLOBAL |  | 0x0 | GLOBAL | INT32 | READ | ON_CHANGE | 0x0 | 0x3 |  | VCU_CRUISESTS_105 | VendorVehicleArea::GLOBAL | 0x155A | 0x0000 | VENDOR | GLOBAL | INT32 |  |  |  | ● | ● | V1.32 20250311
1126 | V1.0.5 |  |  | 定速巡航目标车速 | 1 | 0 |  |  | MCU->SOC | OS_ALL |  |  |  | VCU_CruiseAimSpd | [14 empty] | 0x0 |  |  |  | ON_CHANGE | 8 | VCU_CRUISEAIMSPD_105 | 0x155B | GLOBAL |  | 0x0 | GLOBAL | INT32 | READ | ON_CHANGE | 0x0 | 0xFF |  | VCU_CRUISEAIMSPD_105 | VendorVehicleArea::GLOBAL | 0x155B | 0x0000 | VENDOR | GLOBAL | INT32 |  |  |  | ● | ● | V1.32 20250311
1127 | V1.0.5 |  |  | 驱动功率限值百分比 | 0.8 | -100 |  |  | MCU->SOC | OS_ALL |  |  |  | VCU_DrvPwrLimPerc | [14 empty] | 0x7D |  |  |  | ON_CHANGE | 8 | VCU_DRVPWRLIMPERC_503 | 0x155C | GLOBAL |  | 0x7D | GLOBAL | INT32 | READ | ON_CHANGE | 0x0 | 0xFA |  | VCU_DRVPWRLIMPERC_503 | VendorVehicleArea::GLOBAL | 0x155C | 0x0000 | VENDOR | GLOBAL | INT32 |  |  |  | ● | ● | V1.32 20250311
1128 | V1.0.5 |  |  | 能量回馈功率限值百分比 | 0.8 | -100 |  |  | MCU->SOC | OS_ALL |  |  |  | VCU_EgyFbPwrLimPerc | [14 empty] | 0x7D |  |  |  | ON_CHANGE | 8 | VCU_EGYFBPWRLIMPERC_503 | 0x155D | GLOBAL |  | 0x7D | GLOBAL | INT32 | READ | ON_CHANGE | 0x0 | 0xFA |  | VCU_EGYFBPWRLIMPERC_503 | VendorVehicleArea::GLOBAL | 0x155D | 0x0000 | VENDOR | GLOBAL | INT32 |  |  |  | ● | ● | V1.32 20250311
1129 | V1.0.3 |  |  | 记忆充电提醒里程阈值 | 1 | 0 |  |  | MCU->SOC | OS_ALL |  |  |  | VCU_MemChrgRmnMilgThd | [14 empty] | 0x0 |  |  |  | ON_CHANGE | 8 | VCU_MEMCHRGRMNMILGTHD_503 | 0x155E | GLOBAL |  | 0x0 | GLOBAL | INT32 | READ | ON_CHANGE | 0x0 | 0xFF |  | VCU_MEMCHRGRMNMILGTHD_503 | VendorVehicleArea::GLOBAL | 0x155E | 0x0000 | VENDOR | GLOBAL | INT32 |  |  |  | ● | ● | V1.32 20250311
1135 | V1.0.3 |  |  | 用户人机交互提示 | 1 | 0 | 0x0: 不显示 0x1: 为保护动力电池，建议将充电截止SOC设置到90%以下 0x2: 动力电池电量低，请进行充电 0x3: 动力电池电量低，蓄电池智能充电禁止，车辆长期停放后可能无法启动，请尽快进行充电 0x4: 蓄电池电量低，车辆可能无法启动，请尽快进行充电 0x5: 蓄电池智能充电已启动 0x6: 动力电池热管理系统异常提示 0x7: 为确保您爱车动力电池保持最佳状态，建议您近期对车辆进行满充电（将电量充至100%） 0x8~0xF: reserved |  | MCU->SOC | OS_ALL |  |  |  | VCU_UsrHMIPromt | [14 empty] | 0x0 |  |  |  | ON_CHANGE | 4 | VCU_USRHMIPROMT_503 | 0x1564 | GLOBAL |  | 0x0 | GLOBAL | INT32 | READ | ON_CHANGE | 0x0 | 0xF |  | VCU_USRHMIPROMT_503 | VendorVehicleArea::GLOBAL | 0x1564 | 0x0000 | VENDOR | GLOBAL | INT32 |  |  |  | ● | ● | V1.32 20250311
1136 | V1.0.2 |  |  | 充电预约状态（显示） | 1 | 0 | 0x0: 初始值 0x1: 预约充电 0x2: 定时出发 0x3: Reserved |  | MCU->SOC | OS_ALL |  |  |  | VCU_ResvChrgStsDisp | [14 empty] | 0x0 |  |  |  | ON_CHANGE | 2 | VCU_RESVCHRGSTSDISP_503 | 0x1565 | GLOBAL |  | 0x0 | GLOBAL | INT32 | READ | ON_CHANGE | 0x0 | 0x3 |  | VCU_RESVCHRGSTSDISP_503 | VendorVehicleArea::GLOBAL | 0x1565 | 0x0000 | VENDOR | GLOBAL | INT32 |  |  |  | ● | ● | V1.32 20250311
1137 | V1.0.3 |  |  | 瞬时能耗(小时能耗) | 0.01 | -100 |  |  | MCU->SOC | OS_ALL |  |  |  | VCU_InsntEgyCnseHr | [14 empty] | 0x2710 |  |  |  | ON_CHANGE | 16 | VCU_INSNTEGYCNSEHR_503 | 0x1566 | GLOBAL |  | 0x2710 | GLOBAL | INT32 | READ | ON_CHANGE | 0x0 | 0x4E20 |  | VCU_INSNTEGYCNSEHR_503 | VendorVehicleArea::GLOBAL | 0x1566 | 0x0000 | VENDOR | GLOBAL | INT32 |  |  |  | ● | ● | V1.32 20250311
1138 | V1.0.5 |  |  | VCU监控动力电池热失控预警_P134C00_E03 | 1 | 0 | 0x0: 正常 0x1: 报警 |  | MCU->SOC | OS_ALL |  |  |  | VCU_MonrPwrBattThermRunawayAlrm | [14 empty] | 0x0 |  |  |  | ON_CHANGE | 1 | VCU_MONRPWRBATTTHERMRUNAWAYALRM_504 | 0x1567 | GLOBAL |  | 0x0 | GLOBAL | INT32 | READ | ON_CHANGE | 0x0 | 0x1 |  | VCU_MONRPWRBATTTHERMRUNAWAYALRM_504 | VendorVehicleArea::GLOBAL | 0x1567 | 0x0000 | VENDOR | GLOBAL | INT32 |  |  |  | ● | ● | V1.32 20250311
1139 | V1.0.5 |  |  | 弹射起步触发提醒 | 1 | 0 | 0x0: 初始值 0x1: 条件不满足，弹射起步无法启用（Launch Control unavailable） 0x2: 弹射起步模式已启用，请等待扭矩加载（Launch Control available，wait for loading Torque） 0x3: 请快速松开刹车，完成弹射起步（Boost ready，Please release the brake pedal） 0x4~0x7: Reserved |  | MCU->SOC | OS_ALL |  |  |  | VCU_LnchCtrlTrigRmn | [14 empty] | 0x0 |  |  |  | ON_CHANGE | 3 | VCU_LNCHCTRLTRIGRMN_504 | 0x1568 | GLOBAL |  | 0x0 | GLOBAL | INT32 | READ | ON_CHANGE | 0x0 | 0x7 |  | VCU_LNCHCTRLTRIGRMN_504 | VendorVehicleArea::GLOBAL | 0x1568 | 0x0000 | VENDOR | GLOBAL | INT32 |  |  |  | ● | ● | V1.32 20250311
1140 | V1.0.5 |  |  | 换挡操作提醒 | 1 | 0 | 0x0: 初始值 0x1: 请先减速再换挡 0x2: 请确认车辆READY后再换挡 0x3: 请踩制动换挡 0x4: 不满足换挡条件 0x5: 充电中 无法换挡 0x6~0x9: Reserved 0xA: 请将挡位切换至P挡 0xB: 请将挡位切换至N挡 0xC~0xF: Reserved |  | MCU->SOC | OS_ALL |  |  |  | VCU_ShiftOperRmn | [14 empty] | 0x0 |  |  |  | ON_CHANGE | 4 | VCU_SHIFTOPERRMN_504 | 0x1569 | GLOBAL |  | 0x0 | GLOBAL | INT32 | READ | ON_CHANGE | 0x0 | 0xF |  | VCU_SHIFTOPERRMN_504 | VendorVehicleArea::GLOBAL | 0x1569 | 0x0000 | VENDOR | GLOBAL | INT32 |  |  |  | ● | ● | V1.32 20250311
1143 | V1.0.2 |  |  | MCUF系统过热显示 | 1 | 0 | 0x0: 正常 0x1: 异常 |  | MCU->SOC | OS_ALL |  |  |  | VCU_MCUFSysOverTDisp | [14 empty] | 0x0 |  |  |  | ON_CHANGE | 1 | VCU_MCUFSYSOVERTDISP_504 | 0x156C | GLOBAL |  | 0x0 | GLOBAL | INT32 | READ | ON_CHANGE | 0x0 | 0x1 |  | VCU_MCUFSYSOVERTDISP_504 | VendorVehicleArea::GLOBAL | 0x156C | 0x0000 | VENDOR | GLOBAL | INT32 |  |  |  | ● | ● | V1.32 20250311
1144 | V1.0.2 |  |  | MCUR系统过热显示 | 1 | 0 | 0x0: 正常 0x1: 异常 |  | MCU->SOC | OS_ALL |  |  |  | VCU_MCURSysOverTDisp | [14 empty] | 0x0 |  |  |  | ON_CHANGE | 1 | VCU_MCURSYSOVERTDISP_504 | 0x156D | GLOBAL |  | 0x0 | GLOBAL | INT32 | READ | ON_CHANGE | 0x0 | 0x1 |  | VCU_MCURSYSOVERTDISP_504 | VendorVehicleArea::GLOBAL | 0x156D | 0x0000 | VENDOR | GLOBAL | INT32 |  |  |  | ● | ● | V1.32 20250311
1145 | V1.0.2 |  |  | 整车系统故障灯 | 1 | 0 | 0x0: 正常 灯灭 0x1: 异常 点亮 0x2~0x3: Reserved |  | MCU->SOC | OS_ALL |  |  |  | VCU_VehSysFltLamp | [14 empty] | 0x0 |  |  |  | ON_CHANGE | 2 | VCU_VEHSYSFLTLAMP_504 | 0x156E | GLOBAL |  | 0x0 | GLOBAL | INT32 | READ | ON_CHANGE | 0x0 | 0x3 |  | VCU_VEHSYSFLTLAMP_504 | VendorVehicleArea::GLOBAL | 0x156E | 0x0000 | VENDOR | GLOBAL | INT32 |  |  |  | ● | ● | V1.32 20250311
1146 | V1.0.5 |  |  | 提醒用户关闭空调显示指令 | 1 | 0 | 0x0: 不显示 0x1: 显示 |  | MCU->SOC | OS_ALL |  |  |  | VCU_RmnUsrClsECCDispCmd | [14 empty] | 0x0 |  |  |  | ON_CHANGE | 1 | VCU_RMNUSRCLSECCDISPCMD_504 | 0x156F | GLOBAL |  | 0x0 | GLOBAL | INT32 | READ | ON_CHANGE | 0x0 | 0x1 |  | VCU_RMNUSRCLSECCDISPCMD_504 | VendorVehicleArea::GLOBAL | 0x156F | 0x0000 | VENDOR | GLOBAL | INT32 |  |  |  | ● | ● | V1.32 20250311
1147 | V1.0.5 |  |  | 提醒用户空调功能受限显示指令 | 1 | 0 | 0x0: 不显示 0x1: 显示 |  | MCU->SOC | OS_ALL |  |  |  | VCU_RmnUsrECCFctLmtDispCmd | [14 empty] | 0x0 |  |  |  | ON_CHANGE | 1 | VCU_RMNUSRECCFCTLMTDISPCMD_504 | 0x1570 | GLOBAL |  | 0x0 | GLOBAL | INT32 | READ | ON_CHANGE | 0x0 | 0x1 |  | VCU_RMNUSRECCFCTLMTDISPCMD_504 | VendorVehicleArea::GLOBAL | 0x1570 | 0x0000 | VENDOR | GLOBAL | INT32 |  |  |  | ● | ● | V1.32 20250311
1148 | V1.0.5 |  |  | 弹射起步模式不启用仪表提醒 | 1 | 0 | 0x0: 初始值 0x1: 整车系统故障，弹射起步模式无法启用（Vehicle system failure，Launch Control unavailable） 0x2: 动力电池剩余电量较低，弹射起步模式无法启用（SOC too low，Launch Control unavailable） 0x3: 智能驾驶功能已激活，弹射起步模式无法启用（Intelligent driving function activation，Launch Control unavailable） 0x4: 请系安全带后启用弹射起步模式（Please fasten your seat belt before enable Launch Control） 0x5: 加速和制动踏板同时踩下，动力受限(Accelerator and brake pedal are both pressed，power limited) 0x6: 请挂入D挡后启用弹射起步模式（Please shift into D gear before enable Launch Control） 0x7: 请切换为运动模式后启用弹射起步模式（Please switching drive mode to sport before enable Launch Control） 0x8: 请将方向盘回正后启用弹射起步模式(Please turn the steering wheel back before enable Launch Control) 0x9: 请深踩制动踏板后启用弹射起步模式（Please depress the brake pedal deeply before enable Launch Control） 0xA: 请深踩加速踏板后启用弹射起步模式（Please depress the acceleration pedal deeply before enable Launch Control） 0xB~0xF: Reserved |  | MCU->SOC | OS_ALL |  |  |  | VCU_LnchCtrlModDiRmn | [14 empty] | 0x0 |  |  |  | ON_CHANGE | 4 | VCU_LNCHCTRLMODDIRMN_504 | 0x1571 | GLOBAL |  | 0x0 | GLOBAL | INT32 | READ | ON_CHANGE | 0x0 | 0xF |  | VCU_LNCHCTRLMODDIRMN_504 | VendorVehicleArea::GLOBAL | 0x1571 | 0x0000 | VENDOR | GLOBAL | INT32 |  |  |  | ● | ● | V1.32 20250311
1151 | V1.0.3 |  |  | 续驶里程有效位_S000002_E00 | 1 | 0 | 0x0: Initializing 0x1: Valid 0x2: Invalid 0x3: Reserved |  | MCU->SOC | OS_ALL |  |  |  | VCU_DrvRngVld | [14 empty] | 0x0 |  |  |  | ON_CHANGE | 2 | VCU_DRVRNGVLD_504 | 0x1574 | GLOBAL |  | 0x0 | GLOBAL | INT32 | READ | ON_CHANGE | 0x0 | 0x3 |  | VCU_DRVRNGVLD_504 | VendorVehicleArea::GLOBAL | 0x1574 | 0x0000 | VENDOR | GLOBAL | INT32 |  |  |  | ● | ● | V1.32 20250311
1154 | V1.0.10 |  |  | 小计能耗 | 0.01 | -100 |  |  | MCU->SOC | OS_ALL |  |  |  | VCU_SubtolEgyCnse_AS | [14 empty] | 0x0 |  |  |  | ON_CHANGE | 16 | VCU_SUBTOLEGYCNSE_AS_3B8 | 0x1576 | GLOBAL |  | 0x0 | GLOBAL | INT32 | READ | ON_CHANGE | 0x0 | 0xFFFF |  | VCU_SUBTOLEGYCNSE_AS_3B8 | VendorVehicleArea::GLOBAL | 0x1576 | 0x0000 | VENDOR | GLOBAL | INT32 |  |  |  |  | ○ | V1.11 20250728
1156 | V1.0.12 |  |  | 累计能耗 | 0.01 | 0 |  |  | MCU->SOC | OS_ALL |  |  |  | VCU_AccueEgyCnse | [14 empty] | 0x0 |  |  |  | ON_CHANGE | 16 | VCU_ACCUEEGYCNSE_505 | 0x1578 | GLOBAL |  | 0x0 | GLOBAL | INT32 | READ | ON_CHANGE | 0x0 | 0xFFFF |  | VCU_ACCUEEGYCNSE_505 | VendorVehicleArea::GLOBAL | 0x1578 | 0x0000 | VENDOR | GLOBAL | INT32 |  |  |  | ● | ● | V1.32 20250311
1157 | V1.0.2 |  |  | 能量回收功能禁止标志位 | 1 | 0 | 0x0: 允许能量回收 0x1: 禁止能量回收 |  | MCU->SOC | OS_ALL |  |  |  | VCU_EgyRecovForbnFlg | [14 empty] | 0x0 |  |  |  | ON_CHANGE | 1 | VCU_EGYRECOVFORBNFLG_505 | 0x1579 | GLOBAL |  | 0x0 | GLOBAL | INT32 | READ | ON_CHANGE | 0x0 | 0x1 |  | VCU_EGYRECOVFORBNFLG_505 | VendorVehicleArea::GLOBAL | 0x1579 | 0x0000 | VENDOR | GLOBAL | INT32 |  |  |  | ● | ● | V1.32 20250311
1158 | V1.0.2 |  |  | 驱动功率限制指示灯 | 1 | 0 | 0x0: 灯灭 0x1: 灯亮 |  | MCU->SOC | OS_ALL |  |  |  | VCU_DrvPwrLimIndcrLamp | [14 empty] | 0x0 |  |  |  | ON_CHANGE | 1 | VCU_DRVPWRLIMINDCRLAMP_505 | 0x157A | GLOBAL |  | 0x0 | GLOBAL | INT32 | READ | ON_CHANGE | 0x0 | 0x1 |  | VCU_DRVPWRLIMINDCRLAMP_505 | VendorVehicleArea::GLOBAL | 0x157A | 0x0000 | VENDOR | GLOBAL | INT32 |  |  |  | ● | ● | V1.32 20250311
1161 | V1.0.2 |  |  | 蓄电池故障显示 | 1 | 0 | 0x0: 正常 0x1: 异常 |  | MCU->SOC | OS_ALL |  |  |  | VCU_BattFltIndcn | [14 empty] | 0x0 |  |  |  | ON_CHANGE | 1 | VCU_BATTFLTINDCN_505 | 0x157D | GLOBAL |  | 0x0 | GLOBAL | INT32 | READ | ON_CHANGE | 0x0 | 0x1 |  | VCU_BATTFLTINDCN_505 | VendorVehicleArea::GLOBAL | 0x157D | 0x0000 | VENDOR | GLOBAL | INT32 |  |  |  | ● | ● | V1.32 20250311
1162 | V1.0.2 |  |  | 充电提醒及充电状态指示灯 | 1 | 0 | 0x0: 灯灭 0x1: 灯亮 |  | MCU->SOC | OS_ALL |  |  |  | VCU_ChrgIndcrLamp | [14 empty] | 0x0 |  |  |  | ON_CHANGE | 1 | VCU_CHRGINDCRLAMP_505 | 0x157E | GLOBAL |  | 0x0 | GLOBAL | INT32 | READ | ON_CHANGE | 0x0 | 0x1 |  | VCU_CHRGINDCRLAMP_505 | VendorVehicleArea::GLOBAL | 0x157E | 0x0000 | VENDOR | GLOBAL | INT32 |  |  |  | ● | ● | V1.32 20250311
1164 | V1.0.3 |  |  | 充放电枪连接指示灯 | 1 | 0 | 0x0: 灯灭 0x1: 灯亮 |  | MCU->SOC | OS_ALL |  |  |  | VCU_ChrgDchaGunCnctnIndcrLamp | [14 empty] | 0x0 |  |  |  | ON_CHANGE | 1 | VCU_CHRGDCHAGUNCNCTNINDCRLAMP_505 | 0x1580 | GLOBAL |  | 0x0 | GLOBAL | INT32 | READ | ON_CHANGE | 0x0 | 0x1 |  | VCU_CHRGDCHAGUNCNCTNINDCRLAMP_505 | VendorVehicleArea::GLOBAL | 0x1580 | 0x0000 | VENDOR | GLOBAL | INT32 |  |  |  | ● | ● | V1.32 20250311
1166 | V1.0.5 |  |  | 请拔充电枪启动 | 1 | 0 | 0x0: 无显示 0x1: 文字显示 |  | MCU->SOC | OS_ALL |  |  |  | VCU_ChrgGunStrt | [14 empty] | 0x0 |  |  |  | ON_CHANGE | 1 | VCU_CHRGGUNSTRT_505 | 0x1582 | GLOBAL |  | 0x0 | GLOBAL | INT32 | READ | ON_CHANGE | 0x0 | 0x1 |  | VCU_CHRGGUNSTRT_505 | VendorVehicleArea::GLOBAL | 0x1582 | 0x0000 | VENDOR | GLOBAL | INT32 |  |  |  | ● | ● | V1.32 20250311
1171 | V1.0.6 |  |  | 电量低充电提醒 | 1 | 0 | 0x0: 无需求 0x1: 电量低充电提醒 0x2: 低温电量低充电提醒 0x3: 动力电池电量低，请上READY 0x4: 动力电池电量过低，整车下高压 0x5~0x7: 预留 |  | MCU->SOC | OS_ALL |  |  |  | VCU_SOCLoChrgRmn | [14 empty] | 0x0 |  |  |  | ON_CHANGE | 3 | VCU_SOCLOCHRGRMN_50C | 0x1586 | GLOBAL |  | 0x0 | GLOBAL | INT32 | READ | ON_CHANGE | 0x0 | 0x7 |  | VCU_SOCLOCHRGRMN_50C | VendorVehicleArea::GLOBAL | 0x1586 | 0x0000 | VENDOR | GLOBAL | INT32 |  |  |  | ● | ● | V1.37 20250704
1172 | V1.0.3 |  |  | 续驶里程显示类型确认 | 1 | 0 | 0x0: 标准续航 0x1: 动态续航 |  | MCU->SOC | OS_ALL |  |  |  | VCU_DrvgMilgDispTypCfm | [14 empty] | 0x0 |  |  |  | ON_CHANGE | 1 | VCU_DRVGMILGDISPTYPCFM_50C | 0x1587 | GLOBAL |  | 0x0 | GLOBAL | INT32 | READ | ON_CHANGE | 0x0 | 0x1 |  | VCU_DRVGMILGDISPTYPCFM_50C | VendorVehicleArea::GLOBAL | 0x1587 | 0x0000 | VENDOR | GLOBAL | INT32 |  |  |  | ● | ● | V1.32 20250311
1179 | V1.0.2 |  |  | 报警灯_BMS(功能安全) | 1 | 0 | 0x0: 正常 0x1: 异常 |  | MCU->SOC | OS_ALL |  |  |  | BMS_AlrmLamp_FS | [14 empty] | 0x0 |  |  |  | ON_CHANGE | 1 | BMS_ALRMLAMP_FS_215 | 0x158E | GLOBAL |  | 0x0 | GLOBAL | INT32 | READ | ON_CHANGE | 0x0 | 0x1 |  | BMS_ALRMLAMP_FS_215 | VendorVehicleArea::GLOBAL | 0x158E | 0x0000 | VENDOR | GLOBAL | INT32 |  |  |  | ● | ● | V1.32 20250311
1183 | V1.0.6 |  |  | 充电倍率显示需求 | 0.1 | 0 |  |  | MCU->SOC | OS_ALL |  |  |  | BMS_ChrgCRateDisp | [14 empty] | 0x0 |  |  |  | ON_CHANGE | 8 | BMS_CHRGCRATEDISP_240 | 0x1592 | GLOBAL |  | 0x0 | GLOBAL | INT32 | READ | ON_CHANGE | 0x0 | 0xFF |  | BMS_CHRGCRATEDISP_240 | VendorVehicleArea::GLOBAL | 0x1592 | 0x0000 | VENDOR | GLOBAL | INT32 |  |  |  | ● | ● | V1.32 20250311
1186 | V1.1.2 |  |  | 动力电池可用能量 | 0.01 | 0 | 0xFFFF: Invalid |  | MCU->SOC | OS_ALL |  |  |  | BMS_PwrBattAvlEgy | [14 empty] | 0x0 |  |  |  | ON_CHANGE | 16 | BMS_PWRBATTAVLEGY_580 | 0x1595 | GLOBAL |  | 0x0 | GLOBAL | INT32 | READ | ON_CHANGE | 0x0 | 0xFFFF |  | BMS_PWRBATTAVLEGY_580 | VendorVehicleArea::GLOBAL | 0x1595 | 0x0000 | VENDOR | GLOBAL | INT32 |  |  |  | ● | ● | V1.32 20250311
1189 | V1.0.3 |  |  | BMS反馈远程加热工作状态 | 1 | 0 | 0x0: 初始化 0x1: 远程加热中 |  | MCU->SOC | OS_ALL |  |  |  | BMS_FbRemHeatgOperSts | [14 empty] | 0x0 |  |  |  | ON_CHANGE | 1 | BMS_FBREMHEATGOPERSTS_363 | 0x1598 | GLOBAL |  | 0x0 | GLOBAL | INT32 | READ | ON_CHANGE | 0x0 | 0x1 |  | BMS_FBREMHEATGOPERSTS_363 | VendorVehicleArea::GLOBAL | 0x1598 | 0x0000 | VENDOR | GLOBAL | INT32 |  |  |  | ● | ● | V1.32 20250311
1190 | V1.0.2 |  |  | 车辆对外放电状态 | 1 | 0 | 0x0: 初始值 0x1: 放电准备中 0x2: 放电中 0x3: 放电结束 0x4: 车辆禁止放电 0x5~0x6: Reserved 0x7: Invalid |  | MCU->SOC | OS_ALL |  |  |  | BMS_VehExtDchaSts | [14 empty] | 0x0 |  |  |  | ON_CHANGE | 3 | BMS_VEHEXTDCHASTS_363 | 0x1599 | GLOBAL |  | 0x0 | GLOBAL | INT32 | READ | ON_CHANGE | 0x0 | 0x7 |  | BMS_VEHEXTDCHASTS_363 | VendorVehicleArea::GLOBAL | 0x1599 | 0x0000 | VENDOR | GLOBAL | INT32 |  |  |  | ● | ● | V1.32 20250311
1193 | V1.0.3 |  |  | 充电保温功能开启状态 | 1 | 0 | 0x0: 保温功能关闭 0x1: 保温功能开启 |  | MCU->SOC | OS_ALL |  |  |  | BMS_ChrgInsulFctOpenSts | [14 empty] | 0x0 |  |  |  | ON_CHANGE | 1 | BMS_CHRGINSULFCTOPENSTS_363 | 0x159C | GLOBAL |  | 0x0 | GLOBAL | INT32 | READ | ON_CHANGE | 0x0 | 0x1 |  | BMS_CHRGINSULFCTOPENSTS_363 | VendorVehicleArea::GLOBAL | 0x159C | 0x0000 | VENDOR | GLOBAL | INT32 |  |  |  | ● | ● | V1.32 20250311
1218 | V1.0.5 |  |  | 前低速辅助制动系统状态信号 | 1 | 0 | 0x0: OFF 0x1: Inactive 0x2: Ready 0x3: PreFill 0x4: AEB Active 0x5: Standstill 0x6: Secure 0x7: Finished With Override 0x8: Finished Without Override 0x9: Error 0xA~0xF: Reserved |  | MCU->SOC | OS_ALL |  |  |  | APA_FMEBSts | [14 empty] | 0x0 |  |  |  | ON_CHANGE | 4 | APA_FMEBSTS_2A0 | 0x15B5 | GLOBAL |  | 0x0 | GLOBAL | INT32 | READ | ON_CHANGE | 0x0 | 0xF |  | APA_FMEBSTS_2A0 | VendorVehicleArea::GLOBAL | 0x15B5 | 0x0000 | VENDOR | GLOBAL | INT32 |  |  |  | ● | ● | V1.32 20250311
1220 | V1.0.5 |  |  | 后低速辅助制动系统状态信号 | 1 | 0 | 0x0: Off 0x1: Inactive 0x2: Ready 0x3: PreFill 0x4: AEB Active 0x5: Standstill 0x6: Secure 0x7: Finished With Override 0x8: Finished Without Override 0x9: Error 0xA~0xF: Reserved |  | MCU->SOC | OS_ALL |  |  |  | APA_RMEBSts | [14 empty] | 0x0 |  |  |  | ON_CHANGE | 4 | APA_RMEBSTS_2A0 | 0x15B7 | GLOBAL |  | 0x0 | GLOBAL | INT32 | READ | ON_CHANGE | 0x0 | 0xF |  | APA_RMEBSTS_2A0 | VendorVehicleArea::GLOBAL | 0x15B7 | 0x0000 | VENDOR | GLOBAL | INT32 |  |  |  | ● | ● | V1.32 20250311
1245 | V1.0.2 |  |  | 前泊车雷达工作模式Front Parking Assistant System Status. | 1 | 0 | 0x0: Disable 0x1: Enable 0x2: Active 0x3: Failed |  | MCU->SOC | OS_ALL |  |  |  | APA_Sts_FPAS | [14 empty] | 0x0 |  |  |  | ON_CHANGE | 2 | APA_STS_FPAS_558 | 0x15D0 | GLOBAL |  | 0x0 | GLOBAL | INT32 | READ | ON_CHANGE | 0x0 | 0x3 |  | APA_STS_FPAS_558 | VendorVehicleArea::GLOBAL | 0x15D0 | 0x0000 | VENDOR | GLOBAL | INT32 |  |  |  | ● | ● | V1.32 20250311
1248 | V1.0.5 |  |  | 后泊车雷达工作模式Rear Parking Assistant System Status. | 1 | 0 | 0x0: Disable 0x1: Enable 0x2: Active 0x3: Failed |  | MCU->SOC | OS_ALL |  |  |  | APA_Sts_RPAS | [14 empty] | 0x0 |  |  |  | ON_CHANGE | 2 | APA_STS_RPAS_558 | 0x15D3 | GLOBAL |  | 0x0 | GLOBAL | INT32 | READ | ON_CHANGE | 0x0 | 0x3 |  | APA_STS_RPAS_558 | VendorVehicleArea::GLOBAL | 0x15D3 | 0x0000 | VENDOR | GLOBAL | INT32 |  |  |  | ● | ● | V1.32 20250311
1329 | V1.0.2 |  |  | HHC故障指示indicating HHC is available or not. | 1 | 0 | 0x0: Available 0x1: Not Available |  | MCU->SOC | OS_ALL |  |  |  | ESP_FltIndcn_HHC | [14 empty] | 0x0 |  |  |  | ON_CHANGE | 1 | ESP_FLTINDCN_HHC_332 | 0x1623 | GLOBAL |  | 0x0 | GLOBAL | INT32 | READ | ON_CHANGE | 0x0 | 0x1 |  | ESP_FLTINDCN_HHC_332 | VendorVehicleArea::GLOBAL | 0x1623 | 0x0000 | VENDOR | GLOBAL | INT32 |  |  |  | ● | ● | V1.32 20250311
1330 | V1.0.2 | ESP |  | 指示AVH是否激活indicates AVH in active or not. | 1 | 0 | 0x0: Not Active 0x1: Active |  | MCU->SOC | OS_ALL |  |  |  | ESP_ActvIndcn_AVH | [14 empty] | 0x0 |  |  |  | ON_CHANGE | 1 | ESP_ACTVINDCN_AVH_332 | 0x1624 | GLOBAL |  | 0x0 | GLOBAL | INT32 | READ | ON_CHANGE | 0x0 | 0x1 |  | ESP_ACTVINDCN_AVH_332 | VendorVehicleArea::GLOBAL | 0x1624 | 0x0000 | VENDOR | GLOBAL | INT32 |  |  |  | ● | ● | V1.32 20250311
1331 | V1.0.2 | ESP |  | AVH开启指示AVH switch on without fault=standby. indicates AVH in standby mode or not. | 1 | 0 | 0x0: Not standby 0x1: standby |  | MCU->SOC | OS_ALL |  |  |  | ESP_SwtIndcn_AVH | [14 empty] | 0x0 |  |  |  | ON_CHANGE | 1 | ESP_SWTINDCN_AVH_332 | 0x1625 | GLOBAL |  | 0x0 | GLOBAL | INT32 | READ | ON_CHANGE | 0x0 | 0x1 |  | ESP_SWTINDCN_AVH_332 | VendorVehicleArea::GLOBAL | 0x1625 | 0x0000 | VENDOR | GLOBAL | INT32 |  |  |  | ● | ● | V1.32 20250311
1332 | V1.0.2 | ESP |  | AVH故障指示indicating AVH is available or not. | 1 | 0 | 0x0: Available 0x1: Not Available |  | MCU->SOC | OS_ALL |  |  |  | ESP_FltIndcn_AVH | [14 empty] | 0x0 |  |  |  | ON_CHANGE | 1 | ESP_FLTINDCN_AVH_332 | 0x1626 | GLOBAL |  | 0x0 | GLOBAL | INT32 | READ | ON_CHANGE | 0x0 | 0x1 |  | ESP_FLTINDCN_AVH_332 | VendorVehicleArea::GLOBAL | 0x1626 | 0x0000 | VENDOR | GLOBAL | INT32 |  |  |  | ● | ● | V1.32 20250311
1336 | V1.0.2 |  |  | EPS故障显示EPS Fault indication. | 1 | 0 | 0x0: 正常 0x1: 故障状态 |  | MCU->SOC | OS_ALL |  |  |  | EPS_FltIndcn | [14 empty] | 0x0 |  |  |  | ON_CHANGE | 1 | EPS_FLTINDCN_470 | 0x162A | GLOBAL |  | 0x0 | GLOBAL | INT32 | READ | ON_CHANGE | 0x0 | 0x1 |  | EPS_FLTINDCN_470 | VendorVehicleArea::GLOBAL | 0x162A | 0x0000 | VENDOR | GLOBAL | INT32 |  |  |  | ● | ● | V1.32 20250311
1337 | V1.0.6 |  |  | 自动灯光开启请求 | 1 | 0 | 0x0: 初始值 0x1: 开灯请求 0x2: 关灯请求 0x3: 无效值 |  | MCU->SOC | OS_ALL |  |  |  | BCM_RLS_LIghtSwtReq | [14 empty] | 0x0 |  |  |  | ON_CHANGE | 2 | BCM_RLS_LIGHTSWTREQ_321 | 0x162B | GLOBAL |  | 0x0 | GLOBAL | INT32 | READ | ON_CHANGE | 0x0 | 0x3 |  | BCM_RLS_LIGHTSWTREQ_321 | VendorVehicleArea::GLOBAL | 0x162B | 0x0000 | VENDOR | GLOBAL | INT32 |  |  |  | ● | ● | V1.32 20250311
1338 | V1.0.3 | STEERING |  | 方向盘加热状态 | 1 | 0 | 0x0: Off 0x1: On 0x2: Invalid 0x3: Reserved |  | MCU->SOC | OS_ALL |  |  |  | BCM_SWH_SteerWhlHeatgSts | [14 empty] | 0x0 |  |  |  | ON_CHANGE | 2 | BCM_SWH_STEERWHLHEATGSTS_321 | 0x162C | GLOBAL |  | 0x0 | GLOBAL | INT32 | READ | ON_CHANGE | 0x0 | 0x3 |  | BCM_SWH_STEERWHLHEATGSTS_321 | VendorVehicleArea::GLOBAL | 0x162C | 0x0000 | VENDOR | GLOBAL | INT32 |  |  |  | ● | ● | V1.32 20250311
1339 | V1.0.3 | BMS |  | 超时下电状态反馈 | 1 | 0 | 0x0: 初始值 0x1: 正常计时下电 0x2: 不进行计时下电 0x3: Reserved |  | MCU->SOC | OS_ALL |  |  |  | BCM_TimeoutPower_OffFeedback | [14 empty] | 0x0 |  |  |  | ON_CHANGE | 2 | BCM_TIMEOUTPOWER_OFFFEEDBACK_321 | 0x162D | GLOBAL |  | 0x0 | GLOBAL | INT32 | READ | ON_CHANGE | 0x0 | 0x3 |  | BCM_TIMEOUTPOWER_OFFFEEDBACK_321 | VendorVehicleArea::GLOBAL | 0x162D | 0x0000 | VENDOR | GLOBAL | INT32 |  |  |  | ● | ● | V1.32 20250311
1345 | V1.0.3 | BCM |  | 雨量光传感器开灯请求原因Light switch reason | 1 | 0 | 0x0: Day 日间 0x1: Twilight 黄昏黎明 0x2: Night /夜晚 0x4: Rainlight-light switch due to rain 下雨开灯 0x5: Twilight and rainlight 黎明黄昏与下雨 0x6: Night and rainlight 夜间与下雨 0x8: Tunnel /隧道 0x9: Tunnel and Twilight/隧道与黄昏黎明 0xC: Tunnel and rainlight 隧道与下雨 0xD: Tunnel and rainlight and Twilight隧道与下雨与黄昏黎明 0x10: Underground car park 驶出地下车库 0x14: Underground car park_garage and rainlight 驶出地下车库与下雨 |  | MCU->SOC | OS_ALL |  |  |  | BCM_LightReqReason_RLS | [14 empty] | 0x0 |  |  |  | ON_CHANGE | 5 | BCM_LIGHTREQREASON_RLS_321 | 0x1633 | GLOBAL |  | 0x0 | GLOBAL | INT32 | READ | ON_CHANGE | 0x0 | 0x1F |  | BCM_LIGHTREQREASON_RLS_321 | VendorVehicleArea::GLOBAL | 0x1633 | 0x0000 | VENDOR | GLOBAL | INT32 |  |  |  | ● | ● | V1.32 20250311
1346 | V1.0.3 | DOOR | lock | 下电自动解锁设置状态反馈 | 1 | 0 | 0x0: 四门解锁模式 0x1: 单门解锁模式 0x2: 功能关闭 0x3: 预留 |  | MCU->SOC | OS_ALL |  |  |  | BCM_OffUnlckSetStsFb | [14 empty] | 0x0 |  |  |  | ON_CHANGE | 2 | BCM_OFFUNLCKSETSTSFB_321 | 0x1634 | GLOBAL |  | 0x0 | GLOBAL | INT32 | READ | ON_CHANGE | 0x0 | 0x3 |  | BCM_OFFUNLCKSETSTSFB_321 | VendorVehicleArea::GLOBAL | 0x1634 | 0x0000 | VENDOR | GLOBAL | INT32 |  |  |  | ● | ● | V1.32 20250311
1350 | V1.0.3 | WINDOW | abat vent | 遮阳帘运行状态 | 1 | 0 | 0x0: Stopped 0x1: Opening Slide 0x2: Closing Slide 0x3: Reversing (AP/Stall) 0x4: Moving Uninitialized 0x5~0x7: Reserved |  | MCU->SOC | OS_ALL |  |  |  | BCM_SunshadeRunngSts | [14 empty] | 0x0 |  |  |  | ON_CHANGE | 3 | BCM_SUNSHADERUNNGSTS_345 | 0x1638 | GLOBAL |  | 0x0 | GLOBAL | INT32 | READ | ON_CHANGE | 0x0 | 0x7 |  | BCM_SUNSHADERUNNGSTS_345 | VendorVehicleArea::GLOBAL | 0x1638 | 0x0000 | VENDOR | GLOBAL | INT32 |  |  |  | ● | ● | V1.32 20250311
1351 | V1.0.3 | WINDOW | abat vent | 遮阳帘开度信息 | 1 | 0 |  |  | MCU->SOC | OS_ALL |  |  |  | BCM_SunshadePosnInfo | [14 empty] | 0x0 |  |  |  | ON_CHANGE | 8 | BCM_SUNSHADEPOSNINFO_345 | 0x1639 | GLOBAL |  | 0x0 | GLOBAL | INT32 | READ | ON_CHANGE | 0x0 | 0x64 |  | BCM_SUNSHADEPOSNINFO_345 | VendorVehicleArea::GLOBAL | 0x1639 | 0x0000 | VENDOR | GLOBAL | INT32 |  |  |  | ● | ● | V1.32 20250311
1352 | V1.0.2 |  |  | 左位置灯故障 | 1 | 0 | 0x0: Not Failed 0x1: Failed |  | MCU->SOC | OS_ALL |  |  |  | BCM_LePosnLampFlt | [14 empty] | 0x0 |  |  |  | ON_CHANGE | 1 | BCM_LEPOSNLAMPFLT_539 | 0x163A | GLOBAL |  | 0x0 | GLOBAL | INT32 | READ | ON_CHANGE | 0x0 | 0x1 |  | BCM_LEPOSNLAMPFLT_539 | VendorVehicleArea::GLOBAL | 0x163A | 0x0000 | VENDOR | GLOBAL | INT32 |  |  |  | ● | ● | V1.32 20250311
1353 | V1.0.2 |  |  | 右位置灯故障 | 1 | 0 | 0x0: Not Failed 0x1: Failed |  | MCU->SOC | OS_ALL |  |  |  | BCM_RiPosnLampFlt | [14 empty] | 0x0 |  |  |  | ON_CHANGE | 1 | BCM_RIPOSNLAMPFLT_539 | 0x163B | GLOBAL |  | 0x0 | GLOBAL | INT32 | READ | ON_CHANGE | 0x0 | 0x1 |  | BCM_RIPOSNLAMPFLT_539 | VendorVehicleArea::GLOBAL | 0x163B | 0x0000 | VENDOR | GLOBAL | INT32 |  |  |  | ● | ● | V1.32 20250311
1354 | V1.0.2 |  |  | 左近光灯故障 | 1 | 0 | 0x0: Not Failed 0x1: Failed |  | MCU->SOC | OS_ALL |  |  |  | BCM_LeLoBeamFlt | [14 empty] | 0x0 |  |  |  | ON_CHANGE | 1 | BCM_LELOBEAMFLT_539 | 0x163C | GLOBAL |  | 0x0 | GLOBAL | INT32 | READ | ON_CHANGE | 0x0 | 0x1 |  | BCM_LELOBEAMFLT_539 | VendorVehicleArea::GLOBAL | 0x163C | 0x0000 | VENDOR | GLOBAL | INT32 |  |  |  | ● | ● | V1.32 20250311
1355 | V1.0.2 |  |  | 右近光灯故障 | 1 | 0 | 0x0: Not Failed 0x1: Failed |  | MCU->SOC | OS_ALL |  |  |  | BCM_RiLoBeamFlt | [14 empty] | 0x0 |  |  |  | ON_CHANGE | 1 | BCM_RILOBEAMFLT_539 | 0x163D | GLOBAL |  | 0x0 | GLOBAL | INT32 | READ | ON_CHANGE | 0x0 | 0x1 |  | BCM_RILOBEAMFLT_539 | VendorVehicleArea::GLOBAL | 0x163D | 0x0000 | VENDOR | GLOBAL | INT32 |  |  |  | ● | ● | V1.32 20250311
1356 | V1.0.5 |  |  | 左远光灯故障 | 1 | 0 | 0x0: Not Failed 0x1: Failed |  | MCU->SOC | OS_ALL |  |  |  | BCM_LeHiBeamFlt | [14 empty] | 0x0 |  |  |  | ON_CHANGE | 1 | BCM_LEHIBEAMFLT_539 | 0x163E | GLOBAL |  | 0x0 | GLOBAL | INT32 | READ | ON_CHANGE | 0x0 | 0x1 |  | BCM_LEHIBEAMFLT_539 | VendorVehicleArea::GLOBAL | 0x163E | 0x0000 | VENDOR | GLOBAL | INT32 |  |  |  | ● | ● | V1.32 20250311
1357 | V1.0.5 |  |  | 右远光灯故障 | 1 | 0 | 0x0: Not Failed 0x1: Failed |  | MCU->SOC | OS_ALL |  |  |  | BCM_RiHiBeamFlt | [14 empty] | 0x0 |  |  |  | ON_CHANGE | 1 | BCM_RIHIBEAMFLT_539 | 0x163F | GLOBAL |  | 0x0 | GLOBAL | INT32 | READ | ON_CHANGE | 0x0 | 0x1 |  | BCM_RIHIBEAMFLT_539 | VendorVehicleArea::GLOBAL | 0x163F | 0x0000 | VENDOR | GLOBAL | INT32 |  |  |  | ● | ● | V1.32 20250311
1358 | V1.0.5 |  |  | 左日间行车灯故障 | 1 | 0 | 0x0: Not Failed 0x1: Failed |  | MCU->SOC | OS_ALL |  |  |  | BCM_LeDRLFlt | [14 empty] | 0x0 |  |  |  | ON_CHANGE | 1 | BCM_LEDRLFLT_539 | 0x1640 | GLOBAL |  | 0x0 | GLOBAL | INT32 | READ | ON_CHANGE | 0x0 | 0x1 |  | BCM_LEDRLFLT_539 | VendorVehicleArea::GLOBAL | 0x1640 | 0x0000 | VENDOR | GLOBAL | INT32 |  |  |  | ● | ● | V1.32 20250311
1359 | V1.0.5 |  |  | 右日间行车灯故障 | 1 | 0 | 0x0: Not Failed 0x1: Failed |  | MCU->SOC | OS_ALL |  |  |  | BCM_RiDRLFlt | [14 empty] | 0x0 |  |  |  | ON_CHANGE | 1 | BCM_RIDRLFLT_539 | 0x1641 | GLOBAL |  | 0x0 | GLOBAL | INT32 | READ | ON_CHANGE | 0x0 | 0x1 |  | BCM_RIDRLFLT_539 | VendorVehicleArea::GLOBAL | 0x1641 | 0x0000 | VENDOR | GLOBAL | INT32 |  |  |  | ● | ● | V1.32 20250311
1360 | V1.0.7 |  |  | 左前雾灯故障 | 1 | 0 | 0x0: Not Failed 0x1: Failed |  | MCU->SOC | OS_ALL |  |  |  | BCM_LeFrntFogLampFlt | [14 empty] | 0x0 |  |  |  | ON_CHANGE | 1 | BCM_LEFRNTFOGLAMPFLT_539 | 0x1642 | GLOBAL |  | 0x0 | GLOBAL | INT32 | READ | ON_CHANGE | 0x0 | 0x1 |  | BCM_LEFRNTFOGLAMPFLT_539 | VendorVehicleArea::GLOBAL | 0x1642 | 0x0000 | VENDOR | GLOBAL | INT32 |  |  |  | ● | ● | V1.32 20250311
1361 | V1.0.7 |  |  | 右前雾灯故障 | 1 | 0 | 0x0: Not Failed 0x1: Failed |  | MCU->SOC | OS_ALL |  |  |  | BCM_RiFrntFogLampFlt | [14 empty] | 0x0 |  |  |  | ON_CHANGE | 1 | BCM_RIFRNTFOGLAMPFLT_539 | 0x1643 | GLOBAL |  | 0x0 | GLOBAL | INT32 | READ | ON_CHANGE | 0x0 | 0x1 |  | BCM_RIFRNTFOGLAMPFLT_539 | VendorVehicleArea::GLOBAL | 0x1643 | 0x0000 | VENDOR | GLOBAL | INT32 |  |  |  | ● | ● | V1.32 20250311
1362 | V1.0.2 |  |  | 后雾灯故障 | 1 | 0 | 0x0: Not Failed 0x1: Failed |  | MCU->SOC | OS_ALL |  |  |  | BCM_ReFogLampFlt | [14 empty] | 0x0 |  |  |  | ON_CHANGE | 1 | BCM_REFOGLAMPFLT_539 | 0x1644 | GLOBAL |  | 0x0 | GLOBAL | INT32 | READ | ON_CHANGE | 0x0 | 0x1 |  | BCM_REFOGLAMPFLT_539 | VendorVehicleArea::GLOBAL | 0x1644 | 0x0000 | VENDOR | GLOBAL | INT32 |  |  |  | ● | ● | V1.32 20250311
1363 | V1.0.2 |  |  | 低位制动灯故障 | 1 | 0 | 0x0: Not Failed 0x1: Failed |  | MCU->SOC | OS_ALL |  |  |  | BCM_LoBrkLampFlt | [14 empty] | 0x0 |  |  |  | ON_CHANGE | 1 | BCM_LOBRKLAMPFLT_539 | 0x1645 | GLOBAL |  | 0x0 | GLOBAL | INT32 | READ | ON_CHANGE | 0x0 | 0x1 |  | BCM_LOBRKLAMPFLT_539 | VendorVehicleArea::GLOBAL | 0x1645 | 0x0000 | VENDOR | GLOBAL | INT32 |  |  |  | ● | ● | V1.32 20250311
1364 | V1.0.2 |  |  | 高位制动灯故障 | 1 | 0 | 0x0: Not Failed 0x1: Failed |  | MCU->SOC | OS_ALL |  |  |  | BCM_HiBrkLampFlt | [14 empty] | 0x0 |  |  |  | ON_CHANGE | 1 | BCM_HIBRKLAMPFLT_539 | 0x1646 | GLOBAL |  | 0x0 | GLOBAL | INT32 | READ | ON_CHANGE | 0x0 | 0x1 |  | BCM_HIBRKLAMPFLT_539 | VendorVehicleArea::GLOBAL | 0x1646 | 0x0000 | VENDOR | GLOBAL | INT32 |  |  |  | ● | ● | V1.32 20250311
1365 | V1.0.2 |  |  | 倒车灯故障 | 1 | 0 | 0x0: Not Failed 0x1: Failed |  | MCU->SOC | OS_ALL |  |  |  | BCM_RvsLampFlt | [14 empty] | 0x0 |  |  |  | ON_CHANGE | 1 | BCM_RVSLAMPFLT_539 | 0x1647 | GLOBAL |  | 0x0 | GLOBAL | INT32 | READ | ON_CHANGE | 0x0 | 0x1 |  | BCM_RVSLAMPFLT_539 | VendorVehicleArea::GLOBAL | 0x1647 | 0x0000 | VENDOR | GLOBAL | INT32 |  |  |  | ● | ● | V1.32 20250311
1366 | V1.0.2 |  |  | 左转向灯故障 | 1 | 0 | 0x0: Not Failed 0x1: Failed |  | MCU->SOC | OS_ALL |  |  |  | BCM_LeTurnLampFlt | [14 empty] | 0x0 |  |  |  | ON_CHANGE | 1 | BCM_LETURNLAMPFLT_539 | 0x1648 | GLOBAL |  | 0x0 | GLOBAL | INT32 | READ | ON_CHANGE | 0x0 | 0x1 |  | BCM_LETURNLAMPFLT_539 | VendorVehicleArea::GLOBAL | 0x1648 | 0x0000 | VENDOR | GLOBAL | INT32 |  |  |  | ● | ● | V1.32 20250311
1367 | V1.0.2 |  |  | 右转向灯故障 | 1 | 0 | 0x0: Not Failed 0x1: Failed |  | MCU->SOC | OS_ALL |  |  |  | BCM_RiTurnLampFlt | [14 empty] | 0x0 |  |  |  | ON_CHANGE | 1 | BCM_RITURNLAMPFLT_539 | 0x1649 | GLOBAL |  | 0x0 | GLOBAL | INT32 | READ | ON_CHANGE | 0x0 | 0x1 |  | BCM_RITURNLAMPFLT_539 | VendorVehicleArea::GLOBAL | 0x1649 | 0x0000 | VENDOR | GLOBAL | INT32 |  |  |  | ● | ● | V1.32 20250311
1368 | V1.0.5 |  |  | 牌照灯故障 | 1 | 0 | 0x0: Not Failed 0x1: Failed |  | MCU->SOC | OS_ALL |  |  |  | BCM_LicPlateLampFlt | [14 empty] | 0x0 |  |  |  | ON_CHANGE | 1 | BCM_LICPLATELAMPFLT_539 | 0x164A | GLOBAL |  | 0x0 | GLOBAL | INT32 | READ | ON_CHANGE | 0x0 | 0x1 |  | BCM_LICPLATELAMPFLT_539 | VendorVehicleArea::GLOBAL | 0x164A | 0x0000 | VENDOR | GLOBAL | INT32 |  |  |  | ● | ● | V1.32 20250311
1369 | V1.0.7 |  |  | 车窗锁止开关状态 | 1 | 0 | 0x0: No Error 0x1: Active 0x2: Not Active 0x3: Reserved |  | MCU->SOC | OS_ALL |  |  |  | BCM_WinLockSwInput | [14 empty] | 0x0 |  |  |  | ON_CHANGE | 2 | BCM_WINLOCKSWINPUT_539 | 0x164B | GLOBAL |  | 0x0 | GLOBAL | INT32 | READ | ON_CHANGE | 0x0 | 0x3 |  | BCM_WINLOCKSWINPUT_539 | VendorVehicleArea::GLOBAL | 0x164B | 0x0000 | VENDOR | GLOBAL | INT32 |  |  |  | ● | ● | V1.32 20250311
1370 | V1.0.3 |  |  | 里程有效信号_BCM | 1 | 0 | 0x0: Value OK 0x1: Value Unreliable |  | MCU->SOC | OS_ALL |  |  |  | BCM_MilgDataVld_ODO | [14 empty] | 0x0 |  |  |  | ON_CHANGE | 1 | BCM_MILGDATAVLD_ODO_641 | 0x164C | GLOBAL |  | 0x0 | GLOBAL | INT32 | READ | ON_CHANGE | 0x0 | 0x1 |  | BCM_MILGDATAVLD_ODO_641 | VendorVehicleArea::GLOBAL | 0x164C | 0x0000 | VENDOR | GLOBAL | INT32 |  |  |  | ● | ● | V1.32 20250311
1371 | V1.0.3 |  |  | 里程清零次数_BCM | 1 | 0 | 0x0: 不清除 0x1: 清除1次 0x2: 清除2次 0x3: 清除3次 |  | MCU->SOC | OS_ALL |  |  |  | BCM_MilgRstCntr_ODO | [14 empty] | 0x0 |  |  |  | ON_CHANGE | 2 | BCM_MILGRSTCNTR_ODO_641 | 0x164D | GLOBAL |  | 0x0 | GLOBAL | INT32 | READ | ON_CHANGE | 0x0 | 0x3 |  | BCM_MILGRSTCNTR_ODO_641 | VendorVehicleArea::GLOBAL | 0x164D | 0x0000 | VENDOR | GLOBAL | INT32 |  |  |  | ● | ● | V1.32 20250311
1372 | V1.0.3 |  |  | BCM总里程 | 0.01 | 0 |  |  | MCU->SOC | OS_ALL |  |  |  | BCM_TotMilg_ODO | [14 empty] | 0x0 |  |  |  | ON_CHANGE | 32 | BCM_TOTMILG_ODO_641 | 0x164E | GLOBAL |  | 0x0 | GLOBAL | INT32 | READ | ON_CHANGE | 0x0 | 0xBEBC200 |  | BCM_TOTMILG_ODO_641 | VendorVehicleArea::GLOBAL | 0x164E | 0x0000 | VENDOR | GLOBAL | INT32 |  |  |  | ● | ● | V1.32 20250311
1373 | V1.0.3 |  |  | 里程偏移量_BCM | 1 | 0 |  |  | MCU->SOC | OS_ALL |  |  |  | BCM_MilgOffs_ODO | [14 empty] | 0x0 |  |  |  | ON_CHANGE | 8 | BCM_MILGOFFS_ODO_641 | 0x164F | GLOBAL |  | 0x0 | GLOBAL | INT32 | READ | ON_CHANGE | 0x0 | 0xFF |  | BCM_MILGOFFS_ODO_641 | VendorVehicleArea::GLOBAL | 0x164F | 0x0000 | VENDOR | GLOBAL | INT32 |  |  |  | ● | ● | V1.32 20250311
1388 | V1.0.2 |  |  | 横向功能接管请求 | 1 | 0 | 0x0: Inactive 0x1: Active |  | MCU->SOC | OS_ALL |  |  |  | ADAS_HandsOffTakeOverReq | [14 empty] | 0x0 |  |  |  | ON_CHANGE | 1 | ADAS_HANDSOFFTAKEOVERREQ_32C | 0x165E | GLOBAL |  | 0x0 | GLOBAL | INT32 | READ | ON_CHANGE | 0x0 | 0x1 |  | ADAS_HANDSOFFTAKEOVERREQ_32C | VendorVehicleArea::GLOBAL | 0x165E | 0x0000 | VENDOR | GLOBAL | INT32 |  |  |  | ● | ● | V1.32 20250311
1396 | V1.0.2 |  |  | ADAS声音报警 | 1 | 0 | 0x0: Inactive 0x1: Active |  | MCU->SOC | OS_ALL |  |  |  | ADAS_AudioWarn | [14 empty] | 0x0 |  |  |  | ON_CHANGE | 1 | ADAS_AUDIOWARN_32C | 0x1666 | GLOBAL |  | 0x0 | GLOBAL | INT32 | READ | ON_CHANGE | 0x0 | 0x1 |  | ADAS_AUDIOWARN_32C | VendorVehicleArea::GLOBAL | 0x1666 | 0x0000 | VENDOR | GLOBAL | INT32 |  |  |  | ● | ● | V1.32 20250311
1397 | V1.1.3 |  |  | 横向控制显示颜色 | 1 | 0 | 0x0: Off(No Display) 0x1: Passive(No Display) 0x2: Standby(White) 0x3: Active(Blue) 0x4: Fault(No Display) 0x5: 黄色变大闪烁 0x6~0x7: Reserved |  | MCU->SOC | OS_ALL |  |  |  | ADAS_LatMtnColor | [14 empty] | 0x0 |  |  |  | ON_CHANGE | 3 | ADAS_LATMTNCOLOR_32C | 0x1667 | GLOBAL |  | 0x0 | GLOBAL | INT32 | READ | ON_CHANGE | 0x0 | 0x7 |  | ADAS_LATMTNCOLOR_32C | VendorVehicleArea::GLOBAL | 0x1667 | 0x0000 | VENDOR | GLOBAL | INT32 |  |  |  | ● | ● | V1.32 20250311
1405 | V1.0.5 |  |  | SLA超速报警 | 1 | 0 | 0x0: No Warning 0x1: Warning Level 1 0x2~0x3: Reserved |  | MCU->SOC | OS_ALL |  |  |  | MPC_OverSpdWarn_SLA | [14 empty] | 0x0 |  |  |  | ON_CHANGE | 2 | MPC_OVERSPDWARN_SLA_32E | 0x166F | GLOBAL |  | 0x0 | GLOBAL | INT32 | READ | ON_CHANGE | 0x0 | 0x3 |  | MPC_OVERSPDWARN_SLA_32E | VendorVehicleArea::GLOBAL | 0x166F | 0x0000 | VENDOR | GLOBAL | INT32 |  |  |  | ● | ● | V1.32 20250311
1411 | V1.0.5 |  |  | SLA限速值单位 | 1 | 0 | 0x0: Unknown 0x1: KMH 0x2: MPH 0x3: Reserved |  | MCU->SOC | OS_ALL |  |  |  | MPC_SpdLimUnit_SLA | [14 empty] | 0x0 |  |  |  | ON_CHANGE | 2 | MPC_SPDLIMUNIT_SLA_32E | 0x1675 | GLOBAL |  | 0x0 | GLOBAL | INT32 | READ | ON_CHANGE | 0x0 | 0x3 |  | MPC_SPDLIMUNIT_SLA_32E | VendorVehicleArea::GLOBAL | 0x1675 | 0x0000 | VENDOR | GLOBAL | INT32 |  |  |  | ● | ● | V1.32 20250311
1412 | V1.0.5 |  |  | SLA限速值 | 1 | 0 | 0x0: No Display 0x1: SPL 5 0x2: SPL 10 0x3: SPL 15 0x4: SPL 20 0x5: SPL 25 0x6: SPL 30 0x7: SPL 35 0x8: SPL 40 0x9: SPL 45 0xA: SPL 50 0xB: SPL 55 0xC: SPL 60 0xD: SPL 65 0xE: SPL 70 0xF: SPL 75 0x10: SPL 80 0x11: SPL 85 0x12: SPL 90 0x13: SPL 95 0x14: SPL 100 0x15: SPL 105 0x16: SPL 110 0x17: SPL 115 0x18: SPL 120 0x19~0xFD: Reserved 0xFE: Spl Cancelled 0xFF: Invalid |  | MCU->SOC | OS_ALL |  |  |  | MPC_SpdLim_SLA | [14 empty] | 0x0 |  |  |  | ON_CHANGE | 8 | MPC_SPDLIM_SLA_32E | 0x1676 | GLOBAL |  | 0x0 | GLOBAL | INT32 | READ | ON_CHANGE | 0x0 | 0xFF |  | MPC_SPDLIM_SLA_32E | VendorVehicleArea::GLOBAL | 0x1676 | 0x0000 | VENDOR | GLOBAL | INT32 |  |  |  | ● | ● | V1.32 20250311
1413 | V1.0.2 |  |  | FCW报警 | 1 | 0 | 0x0: No Warning 无警告 0x1: Latent Warning 0x2: Prewarning 预警告 0x3: Acutewarning |  | MCU->SOC | OS_ALL |  |  |  | ADAS_Warn_FCW | [14 empty] | 0x0 |  |  |  | ON_CHANGE | 2 | ADAS_WARN_FCW_33C | 0x1677 | GLOBAL |  | 0x0 | GLOBAL | INT32 | READ | ON_CHANGE | 0x0 | 0x3 |  | ADAS_WARN_FCW_33C | VendorVehicleArea::GLOBAL | 0x1677 | 0x0000 | VENDOR | GLOBAL | INT32 |  |  |  | ● | ● | V1.32 20250311
1415 | V1.0.5 |  |  | FCW状态 | 1 | 0 | 0x0: Off 0x1: Passive 0x2: Standby 0x3: Active 0x4: Fault 0x5~0x7: Reserved |  | MCU->SOC | OS_ALL |  |  |  | ADAS_Sts_FCW | [14 empty] | 0x0 |  |  |  | ON_CHANGE | 3 | ADAS_STS_FCW_33C | 0x1679 | GLOBAL |  | 0x0 | GLOBAL | INT32 | READ | ON_CHANGE | 0x0 | 0x7 |  | ADAS_STS_FCW_33C | VendorVehicleArea::GLOBAL | 0x1679 | 0x0000 | VENDOR | GLOBAL | INT32 |  |  |  | ● | ● | V1.32 20250311
1416 | V1.0.5 |  |  | AEB状态 | 1 | 0 | 0x0: Off 0x1: Passive 0x2: Standby 0x3: Active 0x4: Fault 0x5~0x7: Reserved |  | MCU->SOC | OS_ALL |  |  |  | ADAS_Sts_AEB | [14 empty] | 0x0 |  |  |  | ON_CHANGE | 3 | ADAS_STS_AEB_33C | 0x167A | GLOBAL |  | 0x0 | GLOBAL | INT32 | READ | ON_CHANGE | 0x0 | 0x7 |  | ADAS_STS_AEB_33C | VendorVehicleArea::GLOBAL | 0x167A | 0x0000 | VENDOR | GLOBAL | INT32 |  |  |  | ● | ● | V1.32 20250311
1435 | V1.0.2 |  |  | ACC接管请求 | 1 | 0 | 0x0: No request 0x1: Request |  | MCU->SOC | OS_ALL |  |  |  | ADAS_TakeOverReq_ACC | [14 empty] | 0x0 |  |  |  | ON_CHANGE | 1 | ADAS_TAKEOVERREQ_ACC_347 | 0x168D | GLOBAL |  | 0x0 | GLOBAL | INT32 | READ | ON_CHANGE | 0x0 | 0x1 |  | ADAS_TAKEOVERREQ_ACC_347 | VendorVehicleArea::GLOBAL | 0x168D | 0x0000 | VENDOR | GLOBAL | INT32 |  |  |  | ● | ● | V1.32 20250311
1436 | V1.1.3 |  |  | ACC目标速度显示需仪表显示的ACC设定巡航车速，当驾驶员操作ACC进入active状态时，控制器选择仪表显示车速vSet为vSetDis。在ACC实际控制中，巡航车速为对应的实际车速。 | 1 | 0 | 0x0~0xFE: 显示 0xFF: 无显示 |  | MCU->SOC | OS_ALL |  |  |  | ADAS_DispSpd_ACC | [14 empty] | 0x0 |  |  |  | ON_CHANGE | 8 | ADAS_DISPSPD_ACC_347 | 0x168E | GLOBAL |  | 0x0 | GLOBAL | INT32 | READ | ON_CHANGE | 0x0 | 0xFF |  | ADAS_DISPSPD_ACC_347 | VendorVehicleArea::GLOBAL | 0x168E | 0x0000 | VENDOR | GLOBAL | INT32 |  |  |  | ● | ● | V1.32 20250311
1439 | V1.0.5 |  |  | ASL智能限速速度 | 1 | 0 | 0xFF: 无显示 |  | MCU->SOC | OS_ALL |  |  |  | ADAS_SpdLim_ASL | [14 empty] | 0x0 |  |  |  | ON_CHANGE | 8 | ADAS_SPDLIM_ASL_347 | 0x1691 | GLOBAL |  | 0x0 | GLOBAL | INT32 | READ | ON_CHANGE | 0x0 | 0xFF |  | ADAS_SPDLIM_ASL_347 | VendorVehicleArea::GLOBAL | 0x1691 | 0x0000 | VENDOR | GLOBAL | INT32 |  |  |  | ● | ● | V1.32 20250311
1440 | V1.0.5 |  |  | ASL智能限速状态 | 1 | 0 | 0x0: OFF 0x1: STANDBY 0x2: ACTIVE 0x3: OVERRIDE 0x4: REVERSIBLE_FAILURE 0x5: IREVERSIBLE_FAILURE 0x6~0x7: Reserved |  | MCU->SOC | OS_ALL |  |  |  | ADAS_SpdLimSts_ASL | [14 empty] | 0x0 |  |  |  | ON_CHANGE | 3 | ADAS_SPDLIMSTS_ASL_347 | 0x1692 | GLOBAL |  | 0x0 | GLOBAL | INT32 | READ | ON_CHANGE | 0x0 | 0x7 |  | ADAS_SPDLIMSTS_ASL_347 | VendorVehicleArea::GLOBAL | 0x1692 | 0x0000 | VENDOR | GLOBAL | INT32 |  |  |  | ● | ● | V1.32 20250311
1441 | V1.0.2 |  |  | 智能巡航ACC操作文本提示 | 1 | 0 | 0x0: Default 0x1: 胎压异常，智能巡航无法激活 0x2: 请松开制动后激活智能巡航 0x3: 自动泊车中，暂无法激活智能巡航 0x4: 前雷达超差，请稍后再试（预留） 0x5: 巡航摄像头超差，请稍后再试（预留） 0x6: 前雷达遮挡，请稍后再试（预留） 0x7: 巡航摄像头遮挡，请稍后再试（预留） 0x8: 请驾驶员接管，智能巡航即将退出 0x9~0xFF: Reserved |  | MCU->SOC | OS_ALL |  |  |  | ADAS_ACC_OperTxt | [14 empty] | 0x0 |  |  |  | ON_CHANGE | 8 | ADAS_ACC_OPERTXT_347 | 0x1693 | GLOBAL |  | 0x0 | GLOBAL | INT32 | READ | ON_CHANGE | 0x0 | 0xFF |  | ADAS_ACC_OPERTXT_347 | VendorVehicleArea::GLOBAL | 0x1693 | 0x0000 | VENDOR | GLOBAL | INT32 |  |  |  | ● | ● | V1.32 20250311
1452 | V1.1.3 |  |  | 左变道箭头 | 1 | 0 | 0x0: No Display 0x1: Display Gray 0x2: Display Green 0x3: Reserved |  | MCU->SOC | OS_ALL |  |  |  | ADAS_LeLCArrow | [14 empty] | 0x0 |  |  |  | ON_CHANGE | 2 | ADAS_LELCARROW_34A | 0x169E | GLOBAL |  | 0x0 | GLOBAL | INT32 | READ | ON_CHANGE | 0x0 | 0x3 |  | ADAS_LELCARROW_34A | VendorVehicleArea::GLOBAL | 0x169E | 0x0000 | VENDOR | GLOBAL | INT32 |  |  |  | ● | ● | V1.32 20250311
1460 | V1.1.3 |  |  | 右变道箭头 | 1 | 0 | 0x0: No Display 0x1: Display Gray 0x2: Display Green 0x3: Reserved |  | MCU->SOC | OS_ALL |  |  |  | ADAS_RiLCArrow | [14 empty] | 0x0 |  |  |  | ON_CHANGE | 2 | ADAS_RILCARROW_34A | 0x16A6 | GLOBAL |  | 0x0 | GLOBAL | INT32 | READ | ON_CHANGE | 0x0 | 0x3 |  | ADAS_RILCARROW_34A | VendorVehicleArea::GLOBAL | 0x16A6 | 0x0000 | VENDOR | GLOBAL | INT32 |  |  |  | ● | ● | V1.32 20250311
1464 | V1.0.5 |  |  | HMA状态(观测量) | 1 | 0 | 0x0: Off 0x1: Reserved 0x2: Standby 0x3: Active 0x4: Fault 0x5~0x7: Reserved |  | MCU->SOC | OS_ALL |  |  |  | MPC_Sts_HMA | [14 empty] | 0x0 |  |  |  | ON_CHANGE | 3 | MPC_STS_HMA_334 | 0x16AA | GLOBAL |  | 0x0 | GLOBAL | INT32 | READ | ON_CHANGE | 0x0 | 0x7 |  | MPC_STS_HMA_334 | VendorVehicleArea::GLOBAL | 0x16AA | 0x0000 | VENDOR | GLOBAL | INT32 |  |  |  | ● | ● | V1.32 20250311
1467 | V1.0.5 |  |  | 警告类交通标志 | 1 | 0 | 0x0: Default 0x1: 禁止临时及长时间停车(X) 0x2: 禁止停车(P) 0x3: 禁止长时间停车(\) 0x4: 停车让行 0x5: 减速让行 0x6: 高速公路入口 0x7: 高速公路出口 0x8: 单行道路 0x9~0xA: Reserved |  | MCU->SOC | OS_ALL |  |  |  | MPC_WarnSign | [14 empty] | 0x0 |  |  |  | ON_CHANGE | 4 | MPC_WARNSIGN_334 | 0x16AD | GLOBAL |  | 0x0 | GLOBAL | INT32 | READ | ON_CHANGE | 0x0 | 0xF |  | MPC_WARNSIGN_334 | VendorVehicleArea::GLOBAL | 0x16AD | 0x0000 | VENDOR | GLOBAL | INT32 |  |  |  | ● | ● | V1.32 20250311
1468 | V1.0.5 |  |  | 禁止类交通标志 | 1 | 0 | 0x0: Default 0x1: 禁止左转弯 0x2: 禁止右转弯 0x3: 禁止调头 0x4: 禁止驶入 0x5: 禁止通行 0x6: 禁止机动车驶入 0x7~0xF: Reserved |  | MCU->SOC | OS_ALL |  |  |  | MPC_FobdSign | [14 empty] | 0x0 |  |  |  | ON_CHANGE | 4 | MPC_FOBDSIGN_334 | 0x16AE | GLOBAL |  | 0x0 | GLOBAL | INT32 | READ | ON_CHANGE | 0x0 | 0xF |  | MPC_FOBDSIGN_334 | VendorVehicleArea::GLOBAL | 0x16AE | 0x0000 | VENDOR | GLOBAL | INT32 |  |  |  | ● | ● | V1.32 20250311
1469 | V1.0.5 |  |  | 超车类交通标志 | 1 | 0 | 0x0: Default 0x1: 禁止超车 0x2: 解除禁止超车 0x3~0x7: Reserved |  | MCU->SOC | OS_ALL |  |  |  | MPC_OverTakeSign | [14 empty] | 0x0 |  |  |  | ON_CHANGE | 3 | MPC_OVERTAKESIGN_334 | 0x16AF | GLOBAL |  | 0x0 | GLOBAL | INT32 | READ | ON_CHANGE | 0x0 | 0x7 |  | MPC_OVERTAKESIGN_334 | VendorVehicleArea::GLOBAL | 0x16AF | 0x0000 | VENDOR | GLOBAL | INT32 |  |  |  | ● | ● | V1.32 20250311
1470 | V1.0.5 |  |  | 前摄像头遮挡 | 1 | 0 | 0x0: No Blind 0x1: Blind 0x2~0x3: Reserved |  | MCU->SOC | OS_ALL |  |  |  | MPC_FrntCamBli | [14 empty] | 0x0 |  |  |  | ON_CHANGE | 2 | MPC_FRNTCAMBLI_334 | 0x16B0 | GLOBAL |  | 0x0 | GLOBAL | INT32 | READ | ON_CHANGE | 0x0 | 0x3 |  | MPC_FRNTCAMBLI_334 | VendorVehicleArea::GLOBAL | 0x16B0 | 0x0000 | VENDOR | GLOBAL | INT32 |  |  |  | ● | ● | V1.32 20250311
1471 | V1.0.3 | EXT_LIGHT |  | 智能远光灯辅助开关反馈 | 1 | 0 | 0x0: Default 初始值 0x1: Switch Off 开关关闭 0x2: Switch On 开关打开 0x3: Fault |  | MCU->SOC | OS_ALL |  |  |  | MPC_HMASetFb | [14 empty] | 0x0 |  |  |  | ON_CHANGE | 2 | MPC_HMASETFB_334 | 0x16B1 | GLOBAL |  | 0x0 | GLOBAL | INT32 | READ | ON_CHANGE | 0x0 | 0x3 |  | MPC_HMASETFB_334 | VendorVehicleArea::GLOBAL | 0x16B1 | 0x0000 | VENDOR | GLOBAL | INT32 |  |  |  | ● | ● | V1.32 20250311
1472 | V1.0.10 |  |  | 前摄像头故障(ICC暂不处理) | 1 | 0 | 0x0: No Failure 0x1: Reversible Failure 0x2: Irrversible Failure 0x3: Reserved |  | MCU->SOC | OS_ALL |  |  |  | MPC_FrntCamFlt | [14 empty] | 0x0 |  |  |  | ON_CHANGE | 2 | MPC_FRNTCAMFLT_334 | 0x16B2 | GLOBAL |  | 0x0 | GLOBAL | INT32 | READ | ON_CHANGE | 0x0 | 0x3 |  | MPC_FRNTCAMFLT_334 | VendorVehicleArea::GLOBAL | 0x16B2 | 0x0000 | VENDOR | GLOBAL | INT32 |  |  |  | ● | ● | V1.32 20250311
1477 | V1.1.3 |  |  | 车道曲率The radium of the ego cars lane. | 50 | -3150 | 0x3F: Straight Lane 0x7F: No Display |  | MCU->SOC | OS_ALL |  |  |  | ADAS_LaneCrvt | [14 empty] | 0x3F |  |  |  | ON_CHANGE | 8 | ADAS_LANECRVT_340 | 0x16B7 | GLOBAL |  | 0x3F | GLOBAL | INT32 | READ | ON_CHANGE | 0x0 | 0x7F |  | ADAS_LANECRVT_340 | VendorVehicleArea::GLOBAL | 0x16B7 | 0x0000 | VENDOR | GLOBAL | INT32 |  |  |  | ● | ● | V1.32 20250311
1478 | V1.1.3 |  |  | 左车道线类型The type of the left line. | 1 | 0 | 0x0: Default 0x1: Solid Lane 0x2: Dashed Lane(Alc) 0x3: Reserved |  | MCU->SOC | OS_ALL |  |  |  | ADAS_LeLineTyp | [14 empty] | 0x0 |  |  |  | ON_CHANGE | 2 | ADAS_LELINETYP_340 | 0x16B8 | GLOBAL |  | 0x0 | GLOBAL | INT32 | READ | ON_CHANGE | 0x0 | 0x3 |  | ADAS_LELINETYP_340 | VendorVehicleArea::GLOBAL | 0x16B8 | 0x0000 | VENDOR | GLOBAL | INT32 |  |  |  | ● | ● | V1.32 20250311
1479 | V1.1.3 |  |  | 右车道线类型The type of the Right line. | 1 | 0 | 0x0: Default 0x1: Solid Lane 0x2: Dashed Lane(Alc) 0x3: Reserved |  | MCU->SOC | OS_ALL |  |  |  | ADAS_RiLineTyp | [14 empty] | 0x0 |  |  |  | ON_CHANGE | 2 | ADAS_RILINETYP_340 | 0x16B9 | GLOBAL |  | 0x0 | GLOBAL | INT32 | READ | ON_CHANGE | 0x0 | 0x3 |  | ADAS_RILINETYP_340 | VendorVehicleArea::GLOBAL | 0x16B9 | 0x0000 | VENDOR | GLOBAL | INT32 |  |  |  | ● | ● | V1.32 20250311
1480 | V1.0.5 |  |  | 左车道线颜色The color of the left line. | 1 | 0 | 0x0: Gray 0x1: White 0x2: Blue(Alc) 0x3: Red |  | MCU->SOC | OS_ALL |  |  |  | ADAS_LeLineColor | [14 empty] | 0x0 |  |  |  | ON_CHANGE | 2 | ADAS_LELINECOLOR_340 | 0x16BA | GLOBAL |  | 0x0 | GLOBAL | INT32 | READ | ON_CHANGE | 0x0 | 0x3 |  | ADAS_LELINECOLOR_340 | VendorVehicleArea::GLOBAL | 0x16BA | 0x0000 | VENDOR | GLOBAL | INT32 |  |  |  | ● | ● | V1.32 20250311
1481 | V1.0.5 |  |  | 右车道线颜色The color of the Right line. | 1 | 0 | 0x0: Gray 0x1: White 0x2: Blue(Alc) 0x3: Red |  | MCU->SOC | OS_ALL |  |  |  | ADAS_RiLineColor | [14 empty] | 0x0 |  |  |  | ON_CHANGE | 2 | ADAS_RILINECOLOR_340 | 0x16BB | GLOBAL |  | 0x0 | GLOBAL | INT32 | READ | ON_CHANGE | 0x0 | 0x3 |  | ADAS_RILINECOLOR_340 | VendorVehicleArea::GLOBAL | 0x16BB | 0x0000 | VENDOR | GLOBAL | INT32 |  |  |  | ● | ● | V1.32 20250311
1482 | V1.1.3 |  |  | 自车到左车道线距离indicate the y distance between the leftline and the ego car center. | 0.1 | -6.2 | 0x7D~0x7F: Invalid |  | MCU->SOC | OS_ALL |  |  |  | ADAS_LeLineDst | [14 empty] | 0x3E |  |  |  | ON_CHANGE | 7 | ADAS_LELINEDST_340 | 0x16BC | GLOBAL |  | 0x3E | GLOBAL | INT32 | READ | ON_CHANGE | 0x0 | 0x7F |  | ADAS_LELINEDST_340 | VendorVehicleArea::GLOBAL | 0x16BC | 0x0000 | VENDOR | GLOBAL | INT32 |  |  |  | ● | ● | V1.32 20250311
1483 | V1.1.3 |  |  | 自车到右车道线距离indicate the y distance between the Rightline and the ego car center. | 0.1 | -6.2 | 0x7D~0x7F: Invalid |  | MCU->SOC | OS_ALL |  |  |  | ADAS_RiLineDst | [14 empty] | 0x3E |  |  |  | ON_CHANGE | 7 | ADAS_RILINEDST_340 | 0x16BD | GLOBAL |  | 0x3E | GLOBAL | INT32 | READ | ON_CHANGE | 0x0 | 0x7F |  | ADAS_RILINEDST_340 | VendorVehicleArea::GLOBAL | 0x16BD | 0x0000 | VENDOR | GLOBAL | INT32 |  |  |  | ● | ● | V1.32 20250311
1484 | V1.1.3 |  |  | 左车道线闪烁 | 1 | 0 | 0x0: No Flash 0x1: Flash 0x2~0x3: Reserved |  | MCU->SOC | OS_ALL |  |  |  | ADAS_LeLineFlash | [14 empty] | 0x0 |  |  |  | ON_CHANGE | 2 | ADAS_LELINEFLASH_340 | 0x16BE | GLOBAL |  | 0x0 | GLOBAL | INT32 | READ | ON_CHANGE | 0x0 | 0x3 |  | ADAS_LELINEFLASH_340 | VendorVehicleArea::GLOBAL | 0x16BE | 0x0000 | VENDOR | GLOBAL | INT32 |  |  |  | ● | ● | V1.32 20250311
1485 | V1.1.3 |  |  | 右车道线闪烁 | 1 | 0 | 0x0: No Flash 0x1: Flash 0x2~0x3: Reserved |  | MCU->SOC | OS_ALL |  |  |  | ADAS_RiLineFlash | [14 empty] | 0x0 |  |  |  | ON_CHANGE | 2 | ADAS_RILINEFLASH_340 | 0x16BF | GLOBAL |  | 0x0 | GLOBAL | INT32 | READ | ON_CHANGE | 0x0 | 0x3 |  | ADAS_RILINEFLASH_340 | VendorVehicleArea::GLOBAL | 0x16BF | 0x0000 | VENDOR | GLOBAL | INT32 |  |  |  | ● | ● | V1.32 20250311
1487 | V1.0.3 |  |  | 智能巡航系统开关反馈 | 1 | 0 | 0x0: Default 初始值 0x1: Switch Off 开关关闭 0x2: Switch On 开关打开 0x3: Fault |  | MCU->SOC | OS_ALL |  |  |  | ADAS_IntegtCrsSwtFb | [14 empty] | 0x0 |  |  |  | ON_CHANGE | 2 | ADAS_INTEGTCRSSWTFB_340 | 0x16C1 | GLOBAL |  | 0x0 | GLOBAL | INT32 | READ | ON_CHANGE | 0x0 | 0x3 |  | ADAS_INTEGTCRSSWTFB_340 | VendorVehicleArea::GLOBAL | 0x16C1 | 0x0000 | VENDOR | GLOBAL | INT32 |  |  |  | ● | ● | V1.32 20250311
1490 | V1.0.5 |  |  | ADAS故障灯指示(MRR/ADAS接收所有功能的故障、硬件遮挡和故障、发出此信号) | 1 | 0 | 0x0: Default 0x1: No Fault 0x2: Fault 0x3: Dynamic Calibration Running |  | MCU->SOC | OS_ALL |  |  |  | ADAS_FltIndcr | [14 empty] | 0x0 |  |  |  | ON_CHANGE | 2 | ADAS_FLTINDCR_340 | 0x16C4 | GLOBAL |  | 0x0 | GLOBAL | INT32 | READ | ON_CHANGE | 0x0 | 0x3 |  | ADAS_FLTINDCR_340 | VendorVehicleArea::GLOBAL | 0x16C4 | 0x0000 | VENDOR | GLOBAL | INT32 |  |  |  | ● | ● | V1.32 20250311
1492 | V1.0.5 |  |  | 相关系统故障，驾驶辅助系统失效 | 1 | 0 | 0x0: Default 0x1: 相关系统故障驾驶辅助系统失效 |  | MCU->SOC | OS_ALL |  |  |  | ADAS_IntecnFltTxt | [14 empty] | 0x0 |  |  |  | ON_CHANGE | 1 | ADAS_INTECNFLTTXT_340 | 0x16C6 | GLOBAL |  | 0x0 | GLOBAL | INT32 | READ | ON_CHANGE | 0x0 | 0x1 |  | ADAS_INTECNFLTTXT_340 | VendorVehicleArea::GLOBAL | 0x16C6 | 0x0000 | VENDOR | GLOBAL | INT32 |  |  |  | ● | ● | V1.32 20250311
1493 | V1.1.3 |  |  | ACC图标颜色 | 1 | 0 | 0x0: No Display 0x1: White 0x2: Green 0x3: Fault 0x4~0x7: Reserved |  | MCU->SOC | OS_ALL |  |  |  | ADAS_ACCIconDisp | [14 empty] | 0x0 |  |  |  | ON_CHANGE | 3 | ADAS_ACCICONDISP_340 | 0x16C7 | GLOBAL |  | 0x0 | GLOBAL | INT32 | READ | ON_CHANGE | 0x0 | 0x7 |  | ADAS_ACCICONDISP_340 | VendorVehicleArea::GLOBAL | 0x16C7 | 0x0000 | VENDOR | GLOBAL | INT32 |  |  |  | ● | ● | V1.32 20250311
1516 | V1.0.5 |  |  | FCTA右侧报警 | 1 | 0 | 0x0: No Warning 0x1: Warning Level 1 0x2: Warning Level 2 0x3: Reserved |  | MCU->SOC | OS_ALL |  |  |  | MPC_CMRR_FR_RiWarn_FCTA | [14 empty] | 0x0 |  |  |  | ON_CHANGE | 2 | MPC_CMRR_FR_RIWARN_FCTA_243 | 0x16DE | GLOBAL |  | 0x0 | GLOBAL | INT32 | READ | ON_CHANGE | 0x0 | 0x3 |  | MPC_CMRR_FR_RIWARN_FCTA_243 | VendorVehicleArea::GLOBAL | 0x16DE | 0x0000 | VENDOR | GLOBAL | INT32 |  |  |  | ● | ● | V1.32 20250311
1520 | V1.0.5 |  |  | FCTA左侧报警 | 1 | 0 | 0x0: No Warning 0x1: Warning Level 1 0x2: Warning Level 2 0x3: Reserved |  | MCU->SOC | OS_ALL |  |  |  | MPC_CMRR_FL_LeWarn_FCTA | [14 empty] | 0x0 |  |  |  | ON_CHANGE | 2 | MPC_CMRR_FL_LEWARN_FCTA_243 | 0x16E2 | GLOBAL |  | 0x0 | GLOBAL | INT32 | READ | ON_CHANGE | 0x0 | 0x3 |  | MPC_CMRR_FL_LEWARN_FCTA_243 | VendorVehicleArea::GLOBAL | 0x16E2 | 0x0000 | VENDOR | GLOBAL | INT32 |  |  |  | ● | ● | V1.32 20250311
1529 | V1.1.3 |  |  | DOW右侧报警 | 1 | 0 | 0x0: No Warning 0x1: Warning Level 1 0x2: Warning Level 2 0x3: Reserved |  | MCU->SOC | OS_ALL |  |  |  | CMRR_RR_RiWarn_DOW | [14 empty] | 0x0 |  |  |  | ON_CHANGE | 2 | CMRR_RR_RIWARN_DOW_33A | 0x16EB | GLOBAL |  | 0x0 | GLOBAL | INT32 | READ | ON_CHANGE | 0x0 | 0x3 |  | CMRR_RR_RIWARN_DOW_33A | VendorVehicleArea::GLOBAL | 0x16EB | 0x0000 | VENDOR | GLOBAL | INT32 |  |  |  | ● | ● | V1.32 20250311
1549 | V1.0.3 |  |  | TBOX预约交流充电开启状态 | 1 | 0 | 0x0: 初始值 0x1: 开启 0x2: 关闭 0x3: Reserved |  | MCU->SOC | OS_ALL |  |  |  | TBOX_ResvACChrgOpenSts | [14 empty] | 0x0 |  |  |  | ON_CHANGE | 2 | TBOX_RESVACCHRGOPENSTS_4F4 | 0x16FF | GLOBAL |  | 0x0 | GLOBAL | INT32 | READ | ON_CHANGE | 0x0 | 0x3 |  | TBOX_RESVACCHRGOPENSTS_4F4 | VendorVehicleArea::GLOBAL | 0x16FF | 0x0000 | VENDOR | GLOBAL | INT32 |  |  |  | ● | ● | V1.32 20250311
1554 | V1.0.3 |  |  | TBOX预约交流充电开启时间（时） | 1 | 0 |  |  | MCU->SOC | OS_ALL |  |  |  | TBOX_ResvACChrgStrtTi_Hr | [14 empty] | 0x0 |  |  |  | ON_CHANGE | 5 | TBOX_RESVACCHRGSTRTTI_HR_62E | 0x1704 | GLOBAL |  | 0x0 | GLOBAL | INT32 | READ | ON_CHANGE | 0x0 | 0x17 |  | TBOX_RESVACCHRGSTRTTI_HR_62E | VendorVehicleArea::GLOBAL | 0x1704 | 0x0000 | VENDOR | GLOBAL | INT32 |  |  |  | ● | ● | V1.32 20250311
1556 | V1.0.3 |  |  | TBOX预约交流充电开启时间（分） | 1 | 0 |  |  | MCU->SOC | OS_ALL |  |  |  | TBOX_ResvACChrgStrtTi_Mins | [14 empty] | 0x0 |  |  |  | ON_CHANGE | 6 | TBOX_RESVACCHRGSTRTTI_MINS_62E | 0x1706 | GLOBAL |  | 0x0 | GLOBAL | INT32 | READ | ON_CHANGE | 0x0 | 0x3B |  | TBOX_RESVACCHRGSTRTTI_MINS_62E | VendorVehicleArea::GLOBAL | 0x1706 | 0x0000 | VENDOR | GLOBAL | INT32 |  |  |  | ● | ● | V1.32 20250311
1557 | V1.0.6 |  |  | 周一预约交流充电重复开启状态 | 1 | 0 | 0x0: 不重复 0x1: 重复 |  | MCU->SOC | OS_ALL |  |  |  | TBOX_MonResvACChrgRepStrtSet | [14 empty] | 0x0 |  |  |  | ON_CHANGE | 1 | TBOX_MONRESVACCHRGREPSTRTSET_62E | 0x1707 | GLOBAL |  | 0x0 | GLOBAL | INT32 | READ | ON_CHANGE | 0x0 | 0x1 |  | TBOX_MONRESVACCHRGREPSTRTSET_62E | VendorVehicleArea::GLOBAL | 0x1707 | 0x0000 | VENDOR | GLOBAL | INT32 |  |  |  | ● | ● | V1.32 20250311
1564 | V1.0.3 |  |  | TBOX预约交流充电结束时间（时） | 1 | 0 |  |  | MCU->SOC | OS_ALL |  |  |  | TBOX_ResvACChrgEndTi_Hr | [14 empty] | 0x0 |  |  |  | ON_CHANGE | 5 | TBOX_RESVACCHRGENDTI_HR_62E | 0x170E | GLOBAL |  | 0x0 | GLOBAL | INT32 | READ | ON_CHANGE | 0x0 | 0x17 |  | TBOX_RESVACCHRGENDTI_HR_62E | VendorVehicleArea::GLOBAL | 0x170E | 0x0000 | VENDOR | GLOBAL | INT32 |  |  |  | ● | ● | V1.32 20250311
1565 | V1.0.3 |  |  | TBOX预约交流充电结束时间（分） | 1 | 0 |  |  | MCU->SOC | OS_ALL |  |  |  | TBOX_ResvACChrgEndTi_Mins | [14 empty] | 0x0 |  |  |  | ON_CHANGE | 6 | TBOX_RESVACCHRGENDTI_MINS_62E | 0x170F | GLOBAL |  | 0x0 | GLOBAL | INT32 | READ | ON_CHANGE | 0x0 | 0x3B |  | TBOX_RESVACCHRGENDTI_MINS_62E | VendorVehicleArea::GLOBAL | 0x170F | 0x0000 | VENDOR | GLOBAL | INT32 |  |  |  | ● | ● | V1.32 20250311
1566 | V1.0.3 |  |  | TBOX预约交流充电结束状态 | 1 | 0 | 0x0: 初始值 0x1: 开启 0x2: 关闭 0x3: Reserved |  | MCU->SOC | OS_ALL |  |  |  | TBOX_ResvACChrgEndSet | [14 empty] | 0x0 |  |  |  | ON_CHANGE | 2 | TBOX_RESVACCHRGENDSET_62E | 0x1710 | GLOBAL |  | 0x0 | GLOBAL | INT32 | READ | ON_CHANGE | 0x0 | 0x3 |  | TBOX_RESVACCHRGENDSET_62E | VendorVehicleArea::GLOBAL | 0x1710 | 0x0000 | VENDOR | GLOBAL | INT32 |  |  |  | ● | ● | V1.32 20250311
1567 | V1.0.6 |  |  | 周一预约交流充电重复结束状态 | 1 | 0 | 0x0: 不重复 0x1: 重复 |  | MCU->SOC | OS_ALL |  |  |  | TBOX_MonResvACChrgRepEndSet | [14 empty] | 0x0 |  |  |  | ON_CHANGE | 1 | TBOX_MONRESVACCHRGREPENDSET_62E | 0x1711 | GLOBAL |  | 0x0 | GLOBAL | INT32 | READ | ON_CHANGE | 0x0 | 0x1 |  | TBOX_MONRESVACCHRGREPENDSET_62E | VendorVehicleArea::GLOBAL | 0x1711 | 0x0000 | VENDOR | GLOBAL | INT32 |  |  |  | ● | ● | V1.32 20250311
1574 | V1.0.3 | HUD | hud | HUD开关机反馈信号 | 1 | 0 | 0x0: Initial 0x1: Off 0x2: On 0x3: Reserved |  | MCU->SOC | OS_ALL |  |  |  | HUD_Swt | [14 empty] | 0x0 |  |  |  | ON_CHANGE | 2 | HUD_SWT_562 | 0x1718 | GLOBAL |  | 0x0 | GLOBAL | INT32 | READ | ON_CHANGE | 0x0 | 0x3 |  | HUD_SWT_562 | VendorVehicleArea::GLOBAL | 0x1718 | 0x0000 | VENDOR | GLOBAL | INT32 |  |  |  | ● | ● | V1.32 20250311
1575 | V1.0.2 |  |  | HUD当前系统状态 | 1 | 0 | 0x0: Normal 0x1: Error 0x2: Preparatory 0x3: Standby |  | MCU->SOC | OS_ALL |  |  |  | HUD_CrtSysSts | [14 empty] | 0x0 |  |  |  | ON_CHANGE | 2 | HUD_CRTSYSSTS_562 | 0x1719 | GLOBAL |  | 0x0 | GLOBAL | INT32 | READ | ON_CHANGE | 0x0 | 0x3 |  | HUD_CRTSYSSTS_562 | VendorVehicleArea::GLOBAL | 0x1719 | 0x0000 | VENDOR | GLOBAL | INT32 |  |  |  | ● | ● | V1.32 20250311
1576 | V1.0.3 | HUD | hud | HUD亮度档位值反馈信号 | 1 | 0 | 0x0: Initial 0x1: Level1 0x2: Level2 0x3: Level3 0x4: Level4 0x5: Level5 0x6: Level6 0x7: Level7 0x8: Level8 0x9: Level9 0xA: Level10 0xB~0xF: Reserved |  | MCU->SOC | OS_ALL |  |  |  | HUD_ILLAdj | [14 empty] | 0x0 |  |  |  | ON_CHANGE | 5 | HUD_ILLADJ_562 | 0x171A | GLOBAL |  | 0x0 | GLOBAL | INT32 | READ | ON_CHANGE | 0x0 | 0xF |  | HUD_ILLADJ_562 | VendorVehicleArea::GLOBAL | 0x171A | 0x0000 | VENDOR | GLOBAL | INT32 |  |  |  | ● | ● | V1.32 20250311
1577 | V1.0.3 | HUD | hud | HUD高度档位值反馈信号 | 1 | 0 | 0x0: Initial 0x1: Level1 0x2: Level2 0x3: Level3 0x4: Level4 0x5: Level5 0x6: Level6 0x7: Level7 0x8: Level8 0x9: Level9 0xA: Level10 0xB~0x1F: Reserved |  | MCU->SOC | OS_ALL |  |  |  | HUD_HeiAdj | [14 empty] | 0x0 |  |  |  | ON_CHANGE | 5 | HUD_HEIADJ_562 | 0x171B | GLOBAL |  | 0x0 | GLOBAL | INT32 | READ | ON_CHANGE | 0x0 | 0x1F |  | HUD_HEIADJ_562 | VendorVehicleArea::GLOBAL | 0x171B | 0x0000 | VENDOR | GLOBAL | INT32 |  |  |  | ● | ● | V1.32 20250311
1578 | V1.0.3 | HUD | mode | HUD主题反馈信号 | 1 | 0 | 0x0: Initial 0x1: 全显模式 0x2: 运动模式 0x3: 精简模式 |  | MCU->SOC | OS_ALL |  |  |  | HUD_ModSwt | [14 empty] | 0x0 |  |  |  | ON_CHANGE | 2 | HUD_MODSWT_562 | 0x171C | GLOBAL |  | 0x0 | GLOBAL | INT32 | READ | ON_CHANGE | 0x0 | 0x3 |  | HUD_MODSWT_562 | VendorVehicleArea::GLOBAL | 0x171C | 0x0000 | VENDOR | GLOBAL | INT32 |  |  |  | ● | ● | V1.32 20250311
1579 | V1.0.3 | HUD | hud | HUD色彩模式反馈信号 | 1 | 0 | 0x0: Initial 0x1: Off 0x2: On 0x3: Reserved |  | MCU->SOC | OS_ALL |  |  |  | HUD_SnowModSwtSts | [14 empty] | 0x0 |  |  |  | ON_CHANGE | 2 | HUD_SNOWMODSWTSTS_562 | 0x171D | GLOBAL |  | 0x0 | GLOBAL | INT32 | READ | ON_CHANGE | 0x0 | 0x3 |  | HUD_SNOWMODSWTSTS_562 | VendorVehicleArea::GLOBAL | 0x171D | 0x0000 | VENDOR | GLOBAL | INT32 |  |  |  | ● | ● | V1.32 20250311
1580 | V1.0.9 |  |  | HUD语言种类切换反馈信号 | 1 | 0 | 0x0: Chinese 0x1: English 0x2~0x3: Reserved |  | MCU->SOC | OS_ALL |  |  |  | HUD_CrtLanguage | [14 empty] | 0x0 |  |  |  | ON_CHANGE | 2 | HUD_CRTLANGUAGE_562 | 0x171E | GLOBAL |  | 0x0 | GLOBAL | INT32 | READ | ON_CHANGE | 0x0 | 0x3 |  | HUD_CRTLANGUAGE_562 | VendorVehicleArea::GLOBAL | 0x171E | 0x0000 | VENDOR | GLOBAL | INT32 |  |  |  | ● | ● | V1.32 20250311
1581 | V1.0.3 | TBOX |  | 当前时间_日 | 1 | 1 | 0x0: Day1 0x1E: Day31 |  | MCU->SOC | OS_ALL |  |  |  | TBOX_CrtTi_Day | [14 empty] | 0x0 |  |  |  | ON_CHANGE | 5 | TBOX_CRTTI_DAY_62F | 0x171F | GLOBAL |  | 0x0 | GLOBAL | INT32 | READ | ON_CHANGE | 0x0 | 0x1E |  | TBOX_CRTTI_DAY_62F | VendorVehicleArea::GLOBAL | 0x171F | 0x0000 | VENDOR | GLOBAL | INT32 |  |  |  | ● | ● | V1.32 20250311
1582 | V1.0.3 | TBOX |  | 当前时间_小时 | 1 | 0 | 0x0: Hour 0 0x17: Hour 23 |  | MCU->SOC | OS_ALL |  |  |  | TBOX_CrtTi_Hr | [14 empty] | 0x0 |  |  |  | ON_CHANGE | 5 | TBOX_CRTTI_HR_62F | 0x1720 | GLOBAL |  | 0x0 | GLOBAL | INT32 | READ | ON_CHANGE | 0x0 | 0x17 |  | TBOX_CRTTI_HR_62F | VendorVehicleArea::GLOBAL | 0x1720 | 0x0000 | VENDOR | GLOBAL | INT32 |  |  |  | ● | ● | V1.32 20250311
1583 | V1.0.3 | TBOX |  | 当前时间_分钟 | 1 | 0 | 0x0: Mintue 0 0x3B: Mintue 59 |  | MCU->SOC | OS_ALL |  |  |  | TBOX_CrtTi_Mins | [14 empty] | 0x0 |  |  |  | ON_CHANGE | 6 | TBOX_CRTTI_MINS_62F | 0x1721 | GLOBAL |  | 0x0 | GLOBAL | INT32 | READ | ON_CHANGE | 0x0 | 0x3B |  | TBOX_CRTTI_MINS_62F | VendorVehicleArea::GLOBAL | 0x1721 | 0x0000 | VENDOR | GLOBAL | INT32 |  |  |  | ● | ● | V1.32 20250311
1584 | V1.0.3 | TBOX |  | 当前时间_年 | 1 | 2015 | 0x0: Year 2015 0xFF: Year2270 |  | MCU->SOC | OS_ALL |  |  |  | TBOX_CrtTi_Yr | [14 empty] | 0x0 |  |  |  | ON_CHANGE | 8 | TBOX_CRTTI_YR_62F | 0x1722 | GLOBAL |  | 0x0 | GLOBAL | INT32 | READ | ON_CHANGE | 0x0 | 0xFF |  | TBOX_CRTTI_YR_62F | VendorVehicleArea::GLOBAL | 0x1722 | 0x0000 | VENDOR | GLOBAL | INT32 |  |  |  | ● | ● | V1.32 20250311
1585 | V1.0.3 | TBOX |  | 当前时间_月 | 1 | 1 | 0x0: January 0xB: December |  | MCU->SOC | OS_ALL |  |  |  | TBOX_CrtTi_Mth | [14 empty] | 0x0 |  |  |  | ON_CHANGE | 4 | TBOX_CRTTI_MTH_62F | 0x1723 | GLOBAL |  | 0x0 | GLOBAL | INT32 | READ | ON_CHANGE | 0x0 | 0xB |  | TBOX_CRTTI_MTH_62F | VendorVehicleArea::GLOBAL | 0x1723 | 0x0000 | VENDOR | GLOBAL | INT32 |  |  |  | ● | ● | V1.32 20250311
1586 | V1.0.3 | TBOX |  | 当前时间_秒 | 1 | 0 | 0x0: Second 0 0x3B: Second 59 |  | MCU->SOC | OS_ALL |  |  |  | TBOX_CrtTi_Sec | [14 empty] | 0x0 |  |  |  | ON_CHANGE | 6 | TBOX_CRTTI_SEC_62F | 0x1724 | GLOBAL |  | 0x0 | GLOBAL | INT32 | READ | ON_CHANGE | 0x0 | 0x3B |  | TBOX_CRTTI_SEC_62F | VendorVehicleArea::GLOBAL | 0x1724 | 0x0000 | VENDOR | GLOBAL | INT32 |  |  |  | ● | ● | V1.32 20250311
1619 | V1.0.2 |  |  | 报警灯_后驱动电机(功能安全) | 1 | 0 | 0x0: Disable 0x1: Enable |  | MCU->SOC | OS_ALL |  |  |  | MCU_R_AlrmLamp_FS | [14 empty] | 0x0 |  |  |  | ON_CHANGE | 1 | MCU_R_ALRMLAMP_FS_151 | 0x1745 | GLOBAL |  | 0x0 | GLOBAL | INT32 | READ | ON_CHANGE | 0x0 | 0x1 |  | MCU_R_ALRMLAMP_FS_151 | VendorVehicleArea::GLOBAL | 0x1745 | 0x0000 | VENDOR | GLOBAL | INT32 |  |  |  | ● | ● | V1.32 20250311
1628 | V1.0.3 | BCM | spoiler | 电动尾翼运行模式状态 | 1 | 0 | 0x0: Inactive 0x1: 保持打开 0x2: 保持关闭 0x3: 自动开闭 0x4~0x7: Reserved |  | MCU->SOC | OS_ALL |  |  |  | ESM_SpoilerModSts | [14 empty] | 0x0 |  |  |  | ON_CHANGE | 3 | ESM_SPOILERMODSTS_30C | 0x174E | GLOBAL |  | 0x0 | GLOBAL | INT32 | READ | ON_CHANGE | 0x0 | 0x7 |  | ESM_SPOILERMODSTS_30C | VendorVehicleArea::GLOBAL | 0x174E | 0x0000 | VENDOR | GLOBAL | INT32 |  |  |  | ● | ● | V1.32 20250311
1630 | V1.0.3 | BCM | spoiler | 电动尾翼运动状态反馈 | 1 | 0 | 0x0: inactive； 0x1: opening；打开中 0x2: closing； 关闭中 0x3: open；已打开 0x4: closed；已关闭 0x5: middle stopped 中间堵转 0x6~0x7: Reserved |  | MCU->SOC | OS_ALL |  |  |  | ESM_SpoilerMovementStsFB | [14 empty] | 0x0 |  |  |  | ON_CHANGE | 3 | ESM_SPOILERMOVEMENTSTSFB_30C | 0x1750 | GLOBAL |  | 0x0 | GLOBAL | INT32 | READ | ON_CHANGE | 0x0 | 0x7 |  | ESM_SPOILERMOVEMENTSTSFB_30C | VendorVehicleArea::GLOBAL | 0x1750 | 0x0000 | VENDOR | GLOBAL | INT32 |  |  |  | ● | ● | V1.32 20250311
1631 | V1.0.3 | BCM | spoiler | 大屏控制尾翼状态反馈信号 | 1 | 0 | 0x0: inactive 0x1: 执行成功 0x2: 执行失败，系统故障 0x3: 执行失败，未完成自学习 0x4: 执行失败，电机处于热保护 0x5: 执行失败，破冰失败 0x6: 执行失败，防夹触发 0x7: 执行失败，距离过近 0x8~0xF: Reserved |  | MCU->SOC | OS_ALL |  |  |  | ESM_SpoilerCrlStsFB | [14 empty] | 0x0 |  |  |  | ON_CHANGE | 4 | ESM_SPOILERCRLSTSFB_30C | 0x1751 | GLOBAL |  | 0x0 | GLOBAL | INT32 | READ | ON_CHANGE | 0x0 | 0xF |  | ESM_SPOILERCRLSTSFB_30C | VendorVehicleArea::GLOBAL | 0x1751 | 0x0000 | VENDOR | GLOBAL | INT32 |  |  |  | ● | ● | V1.32 20250311
1632 | V1.0.3 | BCM | spoiler | 电动尾翼迎宾使能状态 | 1 | 0 | 0x0: Enable(默认） 0x1: Disable 0x2~0x3: Reserved |  | MCU->SOC | OS_ALL |  |  |  | ESM_SpoilerWelcomeFunSetSts | [14 empty] | 0x0 |  |  |  | ON_CHANGE | 2 | ESM_SPOILERWELCOMEFUNSETSTS_30C | 0x1752 | GLOBAL |  | 0x0 | GLOBAL | INT32 | READ | ON_CHANGE | 0x0 | 0x3 |  | ESM_SPOILERWELCOMEFUNSETSTS_30C | VendorVehicleArea::GLOBAL | 0x1752 | 0x0000 | VENDOR | GLOBAL | INT32 |  |  |  | ● | ● | V1.32 20250311
1643 | V1.0.3 | VCU | eps | ICC EPS模式请求(转向模式) | 1 | 0 | 0x0: Void 0x1: Standard request 0x2: Comfort request 0x3: Sport request 0x4~0x7: Reserved |  | SOC->MCU | OS_ALL |  |  |  | ICC_EPSModReq | [10 empty] | Y |  |  |  | 0x0 |  |  |  | ON_CHANGE | 3 | ICC_EPSMODREQ_3C6 | 0x175D | GLOBAL |  | 0x0 | GLOBAL | INT32 | WRITE | ON_CHANGE | 0x0 | 0x7 |  | ICC_EPSMODREQ_3C6 | VendorVehicleArea::GLOBAL | 0x175D | 0x0000 | VENDOR | GLOBAL | INT32 |  |  |  | ● | ● | V1.32 20250311
1644 | V1.0.3 | VCU |  | ICC 能量回收强度请求 | 1 | 0 | 0x0: 初始值 0x1~0x65: 对应0到100% |  | SOC->MCU | OS_ALL |  |  |  | ICC_BrakeEgyRecovIntenReq | [10 empty] | Y |  |  |  | 0x0 |  |  |  | ON_CHANGE | 7 | ICC_BRAKEEGYRECOVINTENREQ_3C6 | 0x175E | GLOBAL |  | 0x0 | GLOBAL | INT32 | WRITE | ON_CHANGE | 0x0 | 0x65 |  | ICC_BRAKEEGYRECOVINTENREQ_3C6 | VendorVehicleArea::GLOBAL | 0x175E | 0x0000 | VENDOR | GLOBAL | INT32 |  |  |  | ● | ● | V1.32 20250311
1645 | V1.0.3 | ESP |  | AVH开关信号 | 1 | 0 | 0x0: No Pressed 0x1: Pressed |  | SOC->MCU | OS_ALL |  |  |  | ICC_AVHSwtSig | [10 empty] | Y |  |  |  | 0x0 |  |  |  | ON_CHANGE | 1 | ICC_AVHSWTSIG_3C6 | 0x175F | GLOBAL |  | 0x0 | GLOBAL | INT32 | WRITE | ON_CHANGE | 0x0 | 0x1 |  | ICC_AVHSWTSIG_3C6 | VendorVehicleArea::GLOBAL | 0x175F | 0x0000 | VENDOR | GLOBAL | INT32 |  |  |  | ● | ● | V1.32 20250311
1646 | V1.0.3 | VCU | mode | ICC驾驶模式请求 | 1 | 0 | 0x0: 初始值 0x1: 运动模式 0x2: 舒适模式 0x3: 经济模式 0x4: 雪地模式 0x5: 泥地模式 0x6: 沙地模式 0x7: One-Pedal模式 0x8: E-Auto模式 0x9: 狂暴模式 0xA: 赛道模式 0xB: 极致节能模式 0xC: 个性化模式 0xD~0xF: Reserved |  | SOC->MCU | OS_ALL |  |  |  | ICC_DrvgModReq | [10 empty] | Y |  |  |  | 0x0 |  |  |  | ON_CHANGE | 4 | ICC_DRVGMODREQ_3C6 | 0x1760 | GLOBAL |  | 0x0 | GLOBAL | INT32 | WRITE | ON_CHANGE | 0x0 | 0xF |  | ICC_DRVGMODREQ_3C6 | VendorVehicleArea::GLOBAL | 0x1760 | 0x0000 | VENDOR | GLOBAL | INT32 |  |  |  | ● | ● | V1.32 20250311
1647 | V1.0.3 | HVAC |  | 香氛开启状态 | 1 | 0 | 0x0: No Action 0x1: On 0x2: Off 0x3: Reserved |  | SOC->MCU | OS_ALL |  |  |  | ICC_AFONSts | [10 empty] | Y |  |  |  | 0x0 |  |  |  | ON_CHANGE | 2 | ICC_AFONSTS_3C6 | 0x1761 | GLOBAL |  | 0x0 | GLOBAL | INT32 | WRITE | ON_CHANGE | 0x0 | 0x3 |  | ICC_AFONSTS_3C6 | VendorVehicleArea::GLOBAL | 0x1761 | 0x0000 | VENDOR | GLOBAL | INT32 |  |  |  | ● | ● | V1.32 20250311
1648 | V1.0.3 | HVAC |  | 香氛通道选择 | 1 | 0 | 0x0: No Action； 0x1: Channel 1； 0x2: Channel 2； 0x3: Channel 3； |  | SOC->MCU | OS_ALL |  |  |  | ICC_AFChannelSet | [10 empty] | Y |  |  |  | 0x0 |  |  |  | ON_CHANGE | 2 | ICC_AFCHANNELSET_3C6 | 0x1762 | GLOBAL |  | 0x0 | GLOBAL | INT32 | WRITE | ON_CHANGE | 0x0 | 0x3 |  | ICC_AFCHANNELSET_3C6 | VendorVehicleArea::GLOBAL | 0x1762 | 0x0000 | VENDOR | GLOBAL | INT32 |  |  |  | ● | ● | V1.32 20250311
1649 | V1.0.3 | HVAC |  | 香氛出香浓度 | 1 | 0 | 0x0: No Action； 0x1: Low； 0x2: mid； 0x3: High； |  | SOC->MCU | OS_ALL |  |  |  | ICC_AFConcentration | [10 empty] | Y |  |  |  | 0x0 |  |  |  | ON_CHANGE | 2 | ICC_AFCONCENTRATION_3C6 | 0x1763 | GLOBAL |  | 0x0 | GLOBAL | INT32 | WRITE | ON_CHANGE | 0x0 | 0x3 |  | ICC_AFCONCENTRATION_3C6 | VendorVehicleArea::GLOBAL | 0x1763 | 0x0000 | VENDOR | GLOBAL | INT32 |  |  |  | ● | ● | V1.32 20250311
1650 | V1.0.7 |  |  | 洗车模式开关信号 | 1 | 0 | 0x0: 初始值 0x1: 开启手动洗车模式 0x2: 开启自动洗车模式 0x3: 关闭自动洗车模式 0x4: 关闭洗车模式 0x5~0xF: Reserved |  | SOC->MCU | OS_ALL |  |  |  | ICC_WashCarSwt | [10 empty] | Y |  |  |  | 0x0 |  |  |  | ON_CHANGE | 4 | ICC_WASHCARSWT_3C6 | 0x1764 | GLOBAL |  | 0x0 | GLOBAL | INT32 | WRITE | ON_CHANGE | 0x0 | 0xF |  | ICC_WASHCARSWT_3C6 | VendorVehicleArea::GLOBAL | 0x1764 | 0x0000 | VENDOR | GLOBAL | INT32 |  |  |  | ● | ● | V1.32 20250311
1651 | V1.0.3 | BCM | spoiler | 电动尾翼运行模式控制 | 1 | 0 | 0x0: Inactive 0x1: 保持打开 0x2: 保持关闭 0x3: 自动开闭 0x4~0x7: Reserved |  | SOC->MCU | OS_ALL |  |  |  | ICC_SpoilerModSwt | [10 empty] | Y |  |  |  | 0x0 |  |  |  | ON_CHANGE | 3 | ICC_SPOILERMODSWT_3C6 | 0x1765 | GLOBAL |  | 0x0 | GLOBAL | INT32 | WRITE | ON_CHANGE | 0x0 | 0x7 |  | ICC_SPOILERMODSWT_3C6 | VendorVehicleArea::GLOBAL | 0x1765 | 0x0000 | VENDOR | GLOBAL | INT32 |  |  |  | ● | ● | V1.32 20250311
1652 | V1.0.3 | BCM | spoiler | 电动尾翼迎宾使能开关 | 1 | 0 | 0x0: Inactive（默认） 0x1: 使能打开 0x2: 使能关闭 0x3: Reserved |  | SOC->MCU | OS_ALL |  |  |  | ICC_SpoilerWelcomeFunSwt | [10 empty] | Y |  |  |  | 0x0 |  |  |  | ON_CHANGE | 2 | ICC_SPOILERWELCOMEFUNSWT_3C6 | 0x1766 | GLOBAL |  | 0x0 | GLOBAL | INT32 | WRITE | ON_CHANGE | 0x0 | 0x3 |  | ICC_SPOILERWELCOMEFUNSWT_3C6 | VendorVehicleArea::GLOBAL | 0x1766 | 0x0000 | VENDOR | GLOBAL | INT32 |  |  |  | ● | ● | V1.32 20250311
1653 | V1.0.3 | VCU |  | ICC蠕行状态 | 1 | 0 | 0x0: Void 0x1: 开启请求 0x2: 关闭请求 0x3: Reserved |  | SOC->MCU | OS_ALL |  |  |  | ICC_WormSts | [10 empty] | Y |  |  |  | 0x0 |  |  |  | ON_CHANGE | 2 | ICC_WORMSTS_3C6 | 0x1767 | GLOBAL |  | 0x0 | GLOBAL | INT32 | WRITE | ON_CHANGE | 0x0 | 0x3 |  | ICC_WORMSTS_3C6 | VendorVehicleArea::GLOBAL | 0x1767 | 0x0000 | VENDOR | GLOBAL | INT32 |  |  |  | ● | ● | V1.32 20250311
1654 | V1.0.3 | VCU |  | ICC加速模式请求 | 1 | 0 | 0x0: 初始值 0x1~0x65: 对应0到100% |  | SOC->MCU | OS_ALL |  |  |  | ICC_AcceModReq | [10 empty] | Y |  |  |  | 0x0 |  |  |  | ON_CHANGE | 7 | ICC_ACCEMODREQ_3C6 | 0x1768 | GLOBAL |  | 0x0 | GLOBAL | INT32 | WRITE | ON_CHANGE | 0x0 | 0x65 |  | ICC_ACCEMODREQ_3C6 | VendorVehicleArea::GLOBAL | 0x1768 | 0x0000 | VENDOR | GLOBAL | INT32 |  |  |  | ● | ● | V1.32 20250311
1655 | V1.1.4 |  |  | ICC蠕行车速请求 | 1 | 0 | 0x0: 初始值 0x1: 低 0x2: 中 0x3: 高 0x4: 停止 0x5~0x7: Reserved |  | SOC->MCU | OS_ALL |  |  |  | ICC_CreepSpeedReq | [10 empty] | Y |  |  |  | 0X0 |  |  |  | ON_CHANGE | 3 | ICC_CREEPSPEEDREQ_3C6 | 0x1769 | GLOBAL |  | 0X0 | GLOBAL | INT32 | WRITE | ON_CHANGE | 0x0 | 0x7 |  | ICC_CREEPSPEEDREQ_3C6 | VendorVehicleArea::GLOBAL | 0x1769 | 0x0000 | VENDOR | GLOBAL | INT32 |  |  |  | ● | ● | V1.36 20250529
1656 | V1.0.8 |  |  | 电量过低起动增程器发电开关 | 1 | 0 | 0x0: Inactive 0x1: On 0x2: Off 0x3: Reserved |  | SOC->MCU | OS_ALL |  |  |  | ICC_ParkChargeSt | [10 empty] | Y |  |  |  | 0x0 |  |  |  | ON_CHANGE | 2 | ICC_PARKCHARGEST_3C6 | 0x176A | GLOBAL |  | 0x0 | GLOBAL | INT32 | WRITE | ON_CHANGE | 0x0 | 0x3 |  | ICC_PARKCHARGEST_3C6 | VendorVehicleArea::GLOBAL | 0x176A | 0x0000 | VENDOR | GLOBAL | INT32 |  |  |  | ● | ● | V1.37 20250704
1663 | V1.0.3 | AUDIO |  | 左右平衡调节状态Balance setting. | 1 | 0 | 0x0~0x9: Lch+10~Lch+1 0xA: Center 0xB~0x14: Rch+1~Rch+10 0x15~0x1F: Reserved |  | MCU->SOC | OS_ALL |  |  |  | AMP_BalSetSts | [14 empty] | 0xA |  |  |  | ON_CHANGE | 5 | AMP_BALSETSTS_49 | 0x1771 | GLOBAL |  | 0xA | GLOBAL | INT32 | READ | ON_CHANGE | 0x0 | 0x1F |  | AMP_BALSETSTS_49 | VendorVehicleArea::GLOBAL | 0x1771 | 0x0000 | VENDOR | GLOBAL | INT32 |  |  |  | ● | ● | V1.32 20250311
1666 | V1.0.3 | AUDIO |  | 前后平衡调节状态Fade setting. | 1 | 0 | 0x0~0x9: Rear+10~Rear+1 0xA: Center 0xB~0x14: Front+1~Front+10 0x15~0x1F: Reserved |  | MCU->SOC | OS_ALL |  |  |  | AMP_FaderSetSts | [14 empty] | 0xA |  |  |  | ON_CHANGE | 5 | AMP_FADERSETSTS_49 | 0x1774 | GLOBAL |  | 0xA | GLOBAL | INT32 | READ | ON_CHANGE | 0x0 | 0x1F |  | AMP_FADERSETSTS_49 | VendorVehicleArea::GLOBAL | 0x1774 | 0x0000 | VENDOR | GLOBAL | INT32 |  |  |  | ● | ● | V1.32 20250311
1668 | V1.0.3 | AUDIO |  | IESS模式状态IESS model status feedback to HUT. | 1 | 0 | 0x0: IESS Mode Off 0x1: IESS Mode 1 0x2: IESS Mode 2 0x3: ISS Mode 3 |  | MCU->SOC | OS_ALL |  |  |  | AMP_IESSModSts | [14 empty] | 0x1 |  |  |  | ON_CHANGE | 2 | AMP_IESSMODSTS_49 | 0x1776 | GLOBAL |  | 0x1 | GLOBAL | INT32 | READ | ON_CHANGE | 0x0 | 0x3 |  | AMP_IESSMODSTS_49 | VendorVehicleArea::GLOBAL | 0x1776 | 0x0000 | VENDOR | GLOBAL | INT32 |  |  |  | ● | ● | V1.32 20250311
1669 | V1.0.3 | AUDIO |  | 低音域调节状态Low frequency audio setting. | 1 | 0 | 0x0~0x14: -10~+10 0x15~0x1F: Reserved |  | MCU->SOC | OS_ALL |  |  |  | AMP_LoFrqAudioSetSts | [14 empty] | 0xA |  |  |  | ON_CHANGE | 5 | AMP_LOFRQAUDIOSETSTS_49 | 0x1777 | GLOBAL |  | 0xA | GLOBAL | INT32 | READ | ON_CHANGE | 0x0 | 0x1F |  | AMP_LOFRQAUDIOSETSTS_49 | VendorVehicleArea::GLOBAL | 0x1777 | 0x0000 | VENDOR | GLOBAL | INT32 |  |  |  | ● | ● | V1.32 20250311
1671 | V1.0.3 | AUDIO |  | 中音域调节状态Mid frequency audio setting. | 1 | 0 | 0x0~0x14: -10~+10 0x15~0x1F: Reserved |  | MCU->SOC | OS_ALL |  |  |  | AMP_MidFrqAudioSetSts | [14 empty] | 0xA |  |  |  | ON_CHANGE | 5 | AMP_MIDFRQAUDIOSETSTS_49 | 0x1779 | GLOBAL |  | 0xA | GLOBAL | INT32 | READ | ON_CHANGE | 0x0 | 0x1F |  | AMP_MIDFRQAUDIOSETSTS_49 | VendorVehicleArea::GLOBAL | 0x1779 | 0x0000 | VENDOR | GLOBAL | INT32 |  |  |  | ● | ● | V1.32 20250311
1673 | V1.0.3 | AUDIO |  | 高音域调节状态High frequency audio setting. | 1 | 0 | 0x0~0x14: -10~+10 0x15~0x1F: Reserved |  | MCU->SOC | OS_ALL |  |  |  | AMP_HiFrqAudioSetSts | [14 empty] | 0xA |  |  |  | ON_CHANGE | 5 | AMP_HIFRQAUDIOSETSTS_49 | 0x177B | GLOBAL |  | 0xA | GLOBAL | INT32 | READ | ON_CHANGE | 0x0 | 0x1F |  | AMP_HIFRQAUDIOSETSTS_49 | VendorVehicleArea::GLOBAL | 0x177B | 0x0000 | VENDOR | GLOBAL | INT32 |  |  |  | ● | ● | V1.32 20250311
1675 | V1.0.3 | AUDIO |  | 免提电话音量HFM(hand free mode), RT(ring tone) and Tbox-I/B call volume set status. | 1 | 0 | 0x0~0x27: HFM Volume Step 0~39 0x28~0x3E: Reserved 0x3F: Invalid |  | MCU->SOC | OS_ALL |  |  |  | AMP_HFTVolSetSts | [14 empty] | 0xA |  |  |  | ON_CHANGE | 6 | AMP_HFTVOLSETSTS_49 | 0x177D | GLOBAL |  | 0xA | GLOBAL | INT32 | READ | ON_CHANGE | 0x0 | 0x3F |  | AMP_HFTVOLSETSTS_49 | VendorVehicleArea::GLOBAL | 0x177D | 0x0000 | VENDOR | GLOBAL | INT32 |  |  |  | ● | ● | V1.32 20250311
1676 | V1.1.15 |  |  | 静音控制状态Mute/Unmute all speakers. | 1 | 0 | 0x0: Unmute 0x1: Mute |  | MCU->SOC | OS_ALL |  |  |  | AMP_MuteCtrlSts | [14 empty] | 0x1 |  |  |  | ON_CHANGE | 1 | AMP_MUTECTRLSTS_49 | 0x177E | GLOBAL |  | 0x1 | GLOBAL | INT32 | READ | ON_CHANGE | 0x0 | 0x1 |  | AMP_MUTECTRLSTS_49 | VendorVehicleArea::GLOBAL | 0x177E | 0x0000 | VENDOR | GLOBAL | INT32 |  |  |  | ● | ● | V1.32 20250311
1677 | V1.0.3 | AUDIO |  | 导航音量Navi volume adjustment. | 1 | 0 | 0x0~0x27: Navi Volume Step 0~39 0x28~0x3E: Reserved 0x3F: Invalid |  | MCU->SOC | OS_ALL |  |  |  | AMP_NavVolSetSts | [14 empty] | 0xA |  |  |  | ON_CHANGE | 6 | AMP_NAVVOLSETSTS_49 | 0x177F | GLOBAL |  | 0xA | GLOBAL | INT32 | READ | ON_CHANGE | 0x0 | 0x3F |  | AMP_NAVVOLSETSTS_49 | VendorVehicleArea::GLOBAL | 0x177F | 0x0000 | VENDOR | GLOBAL | INT32 |  |  |  | ● | ● | V1.32 20250311
1678 | V1.0.3 | AUDIO |  | 主媒体音量Main volume step. | 1 | 0 | 0x0~0x27: Main Volume Step 0~39 0x28~0x3E: Reserved 0x3F: Invalid |  | MCU->SOC | OS_ALL |  |  |  | AMP_MaiVolSetSts | [14 empty] | 0xA |  |  |  | ON_CHANGE | 6 | AMP_MAIVOLSETSTS_49 | 0x1780 | GLOBAL |  | 0xA | GLOBAL | INT32 | READ | ON_CHANGE | 0x0 | 0x3F |  | AMP_MAIVOLSETSTS_49 | VendorVehicleArea::GLOBAL | 0x1780 | 0x0000 | VENDOR | GLOBAL | INT32 |  |  |  | ● | ● | V1.32 20250311
1681 | V1.1.18 |  |  | AMP次软件版本号 | 1 | 0 |  |  | MCU->SOC | OS_ALL |  |  |  | AMP_SwVersS | [14 empty] | 0xFF |  |  |  | ON_CHANGE | 8 | AMP_SWVERSS_675 | 0x1783 | GLOBAL |  | 0xFF | GLOBAL | INT32 | READ | ON_CHANGE | 0x0 | 0xFF |  | AMP_SWVERSS_675 | VendorVehicleArea::GLOBAL | 0x1783 | 0x0000 | VENDOR | GLOBAL | INT32 |  |  |  | ● | ● | V1.32 20250311
1685 | V1.1.18 |  |  | AMP主软件版本号 | 1 | 0 |  |  | MCU->SOC | OS_ALL |  |  |  | AMP_SwVersM | [14 empty] | 0xFF |  |  |  | ON_CHANGE | 8 | AMP_SWVERSM_675 | 0x1787 | GLOBAL |  | 0xFF | GLOBAL | INT32 | READ | ON_CHANGE | 0x0 | 0xFF |  | AMP_SWVERSM_675 | VendorVehicleArea::GLOBAL | 0x1787 | 0x0000 | VENDOR | GLOBAL | INT32 |  |  |  | ● | ● | V1.32 20250311
1686 | V1.0.3 | EXT_LIGHT |  | 大灯手动调节开关 | 1 | 0 | 0x0: Inactive 0x1: 0档 0x2: 1档 0x3: 2档 0x4: 3档 |  | SOC->MCU | OS_ALL |  |  |  | ICC_LBAdjustSet | [10 empty] | Y |  |  |  | 0x0 |  |  |  | ON_CHANGE | 3 | ICC_LBADJUSTSET_3A8 | 0x1788 | GLOBAL |  | 0x0 | GLOBAL | INT32 | WRITE | ON_CHANGE | 0x0 | 0x4 |  | ICC_LBADJUSTSET_3A8 | VendorVehicleArea::GLOBAL | 0x1788 | 0x0000 | VENDOR | GLOBAL | INT32 |  |  |  | ● | ● | V1.32 20250311
1698 | V1.0.3 | EXT_LIGHT |  | 大灯手动调节信号状态 | 1 | 0 | 0x0: Inactive 0x1: 0档 0x2: 1档 0x3: 2档 0x4: 3档 |  | MCU->SOC | OS_ALL |  |  |  | SLC_LBAdjustSts | [14 empty] | 0x0 |  |  |  | ON_CHANGE | 3 | SLC_LBADJUSTSTS_3A7 | 0x1794 | GLOBAL |  | 0x0 | GLOBAL | INT32 | READ | ON_CHANGE | 0x0 | 0x4 |  | SLC_LBADJUSTSTS_3A7 | VendorVehicleArea::GLOBAL | 0x1794 | 0x0000 | VENDOR | GLOBAL | INT32 |  |  |  | ● | ● | V1.32 20250311
1699 | V1.0.3 | INT LIGHT | ambient | 氛围灯撞色开关6状态-星际引擎（动态） | 1 | 0 | 0x0: off 0x1: on 0x2: Invalid 0x3: Reserved |  | MCU->SOC | OS_ALL |  |  |  | SLC_ContrastColorSts6 | [14 empty] | 0x0 |  |  |  | ON_CHANGE | 2 | SLC_CONTRASTCOLORSTS6_3A7 | 0x1795 | GLOBAL |  | 0x0 | GLOBAL | INT32 | READ | ON_CHANGE | 0x0 | 0x3 |  | SLC_CONTRASTCOLORSTS6_3A7 | VendorVehicleArea::GLOBAL | 0x1795 | 0x0000 | VENDOR | GLOBAL | INT32 |  |  |  | ● | ● | V1.32 20250311
1700 | V1.0.3 | INT LIGHT | ambient | 氛围灯撞色开关4状态-虚拟霓虹（动态） | 1 | 0 | 0x0: off 0x1: on 0x2: Invalid 0x3: Reserved |  | MCU->SOC | OS_ALL |  |  |  | SLC_ContrastColorSts4 | [14 empty] | 0x0 |  |  |  | ON_CHANGE | 2 | SLC_CONTRASTCOLORSTS4_3A7 | 0x1796 | GLOBAL |  | 0x0 | GLOBAL | INT32 | READ | ON_CHANGE | 0x0 | 0x3 |  | SLC_CONTRASTCOLORSTS4_3A7 | VendorVehicleArea::GLOBAL | 0x1796 | 0x0000 | VENDOR | GLOBAL | INT32 |  |  |  | ● | ● | V1.32 20250311
1701 | V1.0.3 | INT LIGHT | ambient | 氛围灯撞色开关5状态-极速电拧（动态） | 1 | 0 | 0x0: off 0x1: on 0x2: Invalid 0x3: Reserved |  | MCU->SOC | OS_ALL |  |  |  | SLC_ContrastColorSts | [14 empty] | 0x0 |  |  |  | ON_CHANGE | 2 | SLC_CONTRASTCOLORSTS_3A7 | 0x1797 | GLOBAL |  | 0x0 | GLOBAL | INT32 | READ | ON_CHANGE | 0x0 | 0x3 |  | SLC_CONTRASTCOLORSTS_3A7 | VendorVehicleArea::GLOBAL | 0x1797 | 0x0000 | VENDOR | GLOBAL | INT32 |  |  |  | ● | ● | V1.32 20250311
1705 | V1.0.3 | INT LIGHT | ambient | 氛围灯自动颜色开关状态 | 1 | 0 | 0x0: off 0x1: on 0x2: Invalid 0x3: Reserved |  | MCU->SOC | OS_ALL |  |  |  | SLC_AutoColorSts1 | [14 empty] | 0x0 |  |  |  | ON_CHANGE | 2 | SLC_AUTOCOLORSTS1_3A7 | 0x179B | GLOBAL |  | 0x0 | GLOBAL | INT32 | READ | ON_CHANGE | 0x0 | 0x3 |  | SLC_AUTOCOLORSTS1_3A7 | VendorVehicleArea::GLOBAL | 0x179B | 0x0000 | VENDOR | GLOBAL | INT32 |  |  |  | ● | ● | V1.32 20250311
1706 | V1.0.3 | INT LIGHT | ambient | atmosphere brightness grade(氛围灯手动亮度调节) | 1 | 0 | 0x0: Inactive 0x1: Level 1 0x2: Level 2 0x3: Level 3 0x4: Level 4 0x5: Level 5 0x6: Level 6 0x7: Level 7 0x8: Level 8 0x9: Level 9 0xA: Level 10 0xB: OFF 0xC~0xE: Reserved 0xF: Invalid |  | SOC->MCU | OS_ALL |  |  |  | ICC_ScrnBriLeSet | [10 empty] | Y |  |  |  | 0x0 |  |  |  | ON_CHANGE | 4 | ICC_SCRNBRILESET_327 | 0x179C | GLOBAL |  | 0x0 | GLOBAL | INT32 | WRITE | ON_CHANGE | 0x0 | 0xF |  | ICC_SCRNBRILESET_327 | VendorVehicleArea::GLOBAL | 0x179C | 0x0000 | VENDOR | GLOBAL | INT32 |  |  |  | ● | ● | V1.32 20250311
1707 | V1.0.3 | INT LIGHT | ambient | SLC screen brightness auto mode(氛围灯自动亮度调节) | 1 | 0 | 0x0: Inactive 0x1: ON 0x2: OFF 0x3: Invalid |  | SOC->MCU | OS_ALL |  |  |  | ICC_ScrnBriAutoSet | [10 empty] | Y |  |  |  | 0x0 |  |  |  | ON_CHANGE | 2 | ICC_SCRNBRIAUTOSET_327 | 0x179D | GLOBAL |  | 0x0 | GLOBAL | INT32 | WRITE | ON_CHANGE | 0x0 | 0x3 |  | ICC_SCRNBRIAUTOSET_327 | VendorVehicleArea::GLOBAL | 0x179D | 0x0000 | VENDOR | GLOBAL | INT32 |  |  |  | ● | ● | V1.32 20250311
1708 | V1.0.3 | INT LIGHT |  | 车机回复状态(精灵灯光) | 1 | 0 | 0x0: not speech 0x1: Speech mode 0x2: Reserved 0x3: Invalid |  | SOC->MCU | OS_ALL |  |  |  | ICC_HumAiSpchSts | [14 empty] | 0x0 |  |  |  | ON_CHANGE | 2 | ICC_HUMAISPCHSTS_327 | 0x179E | GLOBAL |  | 0x0 | GLOBAL | INT32 | WRITE | ON_CHANGE | 0x0 | 0x3 |  | ICC_HUMAISPCHSTS_327 | VendorVehicleArea::GLOBAL | 0x179E | 0x0000 | VENDOR | GLOBAL | INT32 |  |  |  | ● | ● | V1.32 20250311
1709 | V1.0.3 | INT LIGHT | ambient | 音乐频率一 | 1 | 0 | 0x0~0xFF: The intensity of music |  | SOC->MCU | OS_ALL |  |  |  | ICC_MusicFrq1 | [14 empty] | 0x0 |  |  |  | ON_CHANGE | 8 | ICC_MUSICFRQ1_31B | 0x179F | GLOBAL |  | 0x0 | GLOBAL | INT32 | WRITE | ON_CHANGE | 0x0 | 0xFF |  | ICC_MUSICFRQ1_31B | VendorVehicleArea::GLOBAL | 0x179F | 0x0000 | VENDOR | GLOBAL | INT32 |  |  |  | ● | ● | V1.32 20250311
1710 | V1.0.3 | INT LIGHT | ambient | 音乐频率二 | 1 | 0 | 0x0~0xFF: The intensity of music |  | SOC->MCU | OS_ALL |  |  |  | ICC_MusicFrq2 | [14 empty] | 0x0 |  |  |  | ON_CHANGE | 8 | ICC_MUSICFRQ2_31B | 0x17A0 | GLOBAL |  | 0x0 | GLOBAL | INT32 | WRITE | ON_CHANGE | 0x0 | 0xFF |  | ICC_MUSICFRQ2_31B | VendorVehicleArea::GLOBAL | 0x17A0 | 0x0000 | VENDOR | GLOBAL | INT32 |  |  |  | ● | ● | V1.32 20250311
1711 | V1.0.3 | INT LIGHT | ambient | 音乐频率三 | 1 | 0 | 0x0~0xFF: The intensity of music |  | SOC->MCU | OS_ALL |  |  |  | ICC_MusicFrq3 | [14 empty] | 0x0 |  |  |  | ON_CHANGE | 8 | ICC_MUSICFRQ3_31B | 0x17A1 | GLOBAL |  | 0x0 | GLOBAL | INT32 | WRITE | ON_CHANGE | 0x0 | 0xFF |  | ICC_MUSICFRQ3_31B | VendorVehicleArea::GLOBAL | 0x17A1 | 0x0000 | VENDOR | GLOBAL | INT32 |  |  |  | ● | ● | V1.32 20250311
1712 | V1.0.3 | INT LIGHT | ambient | 音乐频率四 | 1 | 0 | 0x0~0xFF: The intensity of music |  | SOC->MCU | OS_ALL |  |  |  | ICC_MusicFrq4 | [14 empty] | 0x0 |  |  |  | ON_CHANGE | 8 | ICC_MUSICFRQ4_31B | 0x17A2 | GLOBAL |  | 0x0 | GLOBAL | INT32 | WRITE | ON_CHANGE | 0x0 | 0xFF |  | ICC_MUSICFRQ4_31B | VendorVehicleArea::GLOBAL | 0x17A2 | 0x0000 | VENDOR | GLOBAL | INT32 |  |  |  | ● | ● | V1.32 20250311
1713 | V1.0.3 | INT LIGHT | ambient | 音乐频率五 | 1 | 0 | 0x0~0xFF: The intensity of music |  | SOC->MCU | OS_ALL |  |  |  | ICC_MusicFrq5 | [14 empty] | 0x0 |  |  |  | ON_CHANGE | 8 | ICC_MUSICFRQ5_31B | 0x17A3 | GLOBAL |  | 0x0 | GLOBAL | INT32 | WRITE | ON_CHANGE | 0x0 | 0xFF |  | ICC_MUSICFRQ5_31B | VendorVehicleArea::GLOBAL | 0x17A3 | 0x0000 | VENDOR | GLOBAL | INT32 |  |  |  | ● | ● | V1.32 20250311
1714 | V1.0.3 | INT LIGHT | ambient | 音乐频率六 | 1 | 0 | 0x0~0xFF: The intensity of music |  | SOC->MCU | OS_ALL |  |  |  | ICC_MusicFrq6 | [14 empty] | 0x0 |  |  |  | ON_CHANGE | 8 | ICC_MUSICFRQ6_31B | 0x17A4 | GLOBAL |  | 0x0 | GLOBAL | INT32 | WRITE | ON_CHANGE | 0x0 | 0xFF |  | ICC_MUSICFRQ6_31B | VendorVehicleArea::GLOBAL | 0x17A4 | 0x0000 | VENDOR | GLOBAL | INT32 |  |  |  | ● | ● | V1.32 20250311
1715 | V1.0.8 | INT LIGHT | ambient | 音乐频率七 | 1 | 0 | 0x0~0xFF: The intensity of music |  | SOC->MCU | OS_ALL |  |  |  | ICC_MusicFrq7 | [14 empty] | 0x0 |  |  |  | ON_CHANGE | 8 | ICC_MUSICFRQ7_31B | 0x17A5 | GLOBAL |  | 0x0 | GLOBAL | INT32 | WRITE | ON_CHANGE | 0x0 | 0xFF |  | ICC_MUSICFRQ7_31B | VendorVehicleArea::GLOBAL | 0x17A5 | 0x0000 | VENDOR | GLOBAL | INT32 |  |  |  | ● | ● | V1.32 20250311
1716 | V1.0.8 | INT LIGHT | ambient | 音乐频率八 | 1 | 0 | 0x0~0xFF: The intensity of music |  | SOC->MCU | OS_ALL |  |  |  | ICC_MusicFrq8 | [14 empty] | 0x0 |  |  |  | ON_CHANGE | 8 | ICC_MUSICFRQ8_31B | 0x17A6 | GLOBAL |  | 0x0 | GLOBAL | INT32 | WRITE | ON_CHANGE | 0x0 | 0xFF |  | ICC_MUSICFRQ8_31B | VendorVehicleArea::GLOBAL | 0x17A6 | 0x0000 | VENDOR | GLOBAL | INT32 |  |  |  | ● | ● | V1.32 20250311
1718 | V1.0.3 | INT LIGHT | ambient | 亮度呼吸模式开关(单色) | 1 | 0 | 0x0: Inactive 0x1: ON 0x2: OFF 0x3: Invalid |  | SOC->MCU | OS_ALL |  |  |  | ICC_AlcBriBreaModSwt | [10 empty] | Y |  |  |  | 0x0 |  |  |  | ON_CHANGE | 2 | ICC_ALCBRIBREAMODSWT_3ED | 0x17A8 | GLOBAL |  | 0x0 | GLOBAL | INT32 | WRITE | ON_CHANGE | 0x0 | 0x3 |  | ICC_ALCBRIBREAMODSWT_3ED | VendorVehicleArea::GLOBAL | 0x17A8 | 0x0000 | VENDOR | GLOBAL | INT32 |  |  |  | ● | ● | V1.32 20250311
1720 | V1.0.3 | INT LIGHT | ambient | 色彩呼吸模式开关-自定义 | 1 | 0 | 0x0: Inactive 0x1: ON 0x2: OFF 0x3: Invalid |  | SOC->MCU | OS_ALL |  |  |  | ICC_AlcClrBreaModSwt2 | [10 empty] | Y |  |  |  | 0x0 |  |  |  | ON_CHANGE | 2 | ICC_ALCCLRBREAMODSWT2_3ED | 0x17AA | GLOBAL |  | 0x0 | GLOBAL | INT32 | WRITE | ON_CHANGE | 0x0 | 0x3 |  | ICC_ALCCLRBREAMODSWT2_3ED | VendorVehicleArea::GLOBAL | 0x17AA | 0x0000 | VENDOR | GLOBAL | INT32 |  |  |  | ● | ● | V1.32 20250311
1721 | V1.0.3 | INT LIGHT | ambient | 音乐律动模式开关 | 1 | 0 | 0x0: Inactive 0x1: ON 0x2: OFF 0x3: Invalid |  | SOC->MCU | OS_ALL |  |  |  | ICC_AlcMusicRhyModSwt | [10 empty] | Y |  |  |  | 0x0 |  |  |  | ON_CHANGE | 2 | ICC_ALCMUSICRHYMODSWT_3ED | 0x17AB | GLOBAL |  | 0x0 | GLOBAL | INT32 | WRITE | ON_CHANGE | 0x0 | 0x3 |  | ICC_ALCMUSICRHYMODSWT_3ED | VendorVehicleArea::GLOBAL | 0x17AB | 0x0000 | VENDOR | GLOBAL | INT32 |  |  |  | ● | ● | V1.32 20250311
1723 | V1.0.3 | INT LIGHT | ambient | 车速律动模式开关 | 1 | 0 | 0x0: Inactive 0x1: ON 0x2: OFF 0x3: Invalid |  | SOC->MCU | OS_ALL |  |  |  | ICC_AlcSpdRhyModSwt | [10 empty] | Y |  |  |  | 0x0 |  |  |  | ON_CHANGE | 2 | ICC_ALCSPDRHYMODSWT_3ED | 0x17AD | GLOBAL |  | 0x0 | GLOBAL | INT32 | WRITE | ON_CHANGE | 0x0 | 0x3 |  | ICC_ALCSPDRHYMODSWT_3ED | VendorVehicleArea::GLOBAL | 0x17AD | 0x0000 | VENDOR | GLOBAL | INT32 |  |  |  | ● | ● | V1.32 20250311
1724 | V1.0.3 | INT LIGHT |  | 精灵灯光开关(智慧语音) | 1 | 0 | 0x0: Inactive 0x1: ON 0x2: OFF 0x3: Invalid |  | SOC->MCU | OS_ALL |  |  |  | ICC_AlcSpchSwt | [10 empty] | Y |  |  |  | 0x0 |  |  |  | ON_CHANGE | 2 | ICC_ALCSPCHSWT_3ED | 0x17AE | GLOBAL |  | 0x0 | GLOBAL | INT32 | WRITE | ON_CHANGE | 0x0 | 0x3 |  | ICC_ALCSPCHSWT_3ED | VendorVehicleArea::GLOBAL | 0x17AE | 0x0000 | VENDOR | GLOBAL | INT32 |  |  |  | ● | ● | V1.32 20250311
1725 | V1.0.3 | INT LIGHT |  | 调温模式开关 | 1 | 0 | 0x0: Inactive 0x1: ON 0x2: OFF 0x3: Invalid |  | SOC->MCU | OS_ALL |  |  |  | ICC_AlcAcModSwt | [10 empty] | Y |  |  |  | 0x0 |  |  |  | ON_CHANGE | 2 | ICC_ALCACMODSWT_3ED | 0x17AF | GLOBAL |  | 0x0 | GLOBAL | INT32 | WRITE | ON_CHANGE | 0x0 | 0x3 |  | ICC_ALCACMODSWT_3ED | VendorVehicleArea::GLOBAL | 0x17AF | 0x0000 | VENDOR | GLOBAL | INT32 |  |  |  | ● | ● | V1.32 20250311
1726 | V1.0.3 | INT LIGHT | ambient | 氛围灯侧方来车提醒开关 | 1 | 0 | 0x0: Inactive 0x1: ON 0x2: OFF 0x3: Invalid |  | SOC->MCU | OS_ALL |  |  |  | ICC_AlcDOWModSwt | [10 empty] | Y |  |  |  | 0x0 |  |  |  | ON_CHANGE | 2 | ICC_ALCDOWMODSWT_3ED | 0x17B0 | GLOBAL |  | 0x0 | GLOBAL | INT32 | WRITE | ON_CHANGE | 0x0 | 0x3 |  | ICC_ALCDOWMODSWT_3ED | VendorVehicleArea::GLOBAL | 0x17B0 | 0x0000 | VENDOR | GLOBAL | INT32 |  |  |  | ● | ● | V1.32 20250311
1727 | V1.0.3 | INT LIGHT | ambient | 驾驶模式律动开关(开门提醒) | 1 | 0 | 0x0: Inactive 0x1: ON 0x2: OFF 0x3: Invalid |  | SOC->MCU | OS_ALL |  |  |  | ICC_AlcDrvModRhySwt | [10 empty] | Y |  |  |  | 0x0 |  |  |  | ON_CHANGE | 2 | ICC_ALCDRVMODRHYSWT_3ED | 0x17B1 | GLOBAL |  | 0x0 | GLOBAL | INT32 | WRITE | ON_CHANGE | 0x0 | 0x3 |  | ICC_ALCDRVMODRHYSWT_3ED | VendorVehicleArea::GLOBAL | 0x17B1 | 0x0000 | VENDOR | GLOBAL | INT32 |  |  |  | ● | ● | V1.32 20250311
1728 | V1.0.3 | INT LIGHT | ambient | 手机充电联动氛围灯开关 | 1 | 0 | 0x0: Inactive 0x1: ON 0x2: OFF 0x3: Invalid |  | SOC->MCU | OS_ALL |  |  |  | ICC_AlcMobChaRemdModSwt | [10 empty] | Y |  |  |  | 0x0 |  |  |  | ON_CHANGE | 2 | ICC_ALCMOBCHAREMDMODSWT_3ED | 0x17B2 | GLOBAL |  | 0x0 | GLOBAL | INT32 | WRITE | ON_CHANGE | 0x0 | 0x3 |  | ICC_ALCMOBCHAREMDMODSWT_3ED | VendorVehicleArea::GLOBAL | 0x17B2 | 0x0000 | VENDOR | GLOBAL | INT32 |  |  |  | ● | ● | V1.32 20250311
1729 | V1.0.3 | INT LIGHT | ambient | 迎宾模式开关 | 1 | 0 | 0x0: Inactive 0x1: ON 0x2: OFF 0x3: Invalid |  | SOC->MCU | OS_ALL |  |  |  | ICC_AlcWelModSwt | [10 empty] | Y |  |  |  | 0x0 |  |  |  | ON_CHANGE | 2 | ICC_ALCWELMODSWT_3ED | 0x17B3 | GLOBAL |  | 0x0 | GLOBAL | INT32 | WRITE | ON_CHANGE | 0x0 | 0x3 |  | ICC_ALCWELMODSWT_3ED | VendorVehicleArea::GLOBAL | 0x17B3 | 0x0000 | VENDOR | GLOBAL | INT32 |  |  |  | ● | ● | V1.32 20250311
1730 | V1.0.3 |  |  | ICC车辆模式反馈 | 1 | 0 | 0x0: 初始化 0x1: 用户模式 0x2: 工厂模式(默认) 0x3: 运输模式 0x4: 碰撞模式(预留) 0x5: 测试模式(预留) 0x6: 展厅模式(预留) 0x7: Reserved |  | SOC->MCU | OS_ALL |  |  |  | ICC_VehMdMeSts | [14 empty] | 0x0 |  |  |  | ON_CHANGE | 3 | ICC_VEHMDMESTS_3ED | 0x17B4 | GLOBAL |  | 0x0 | GLOBAL | INT32 | WRITE | ON_CHANGE | 0x0 | 0x7 |  | ICC_VEHMDMESTS_3ED | VendorVehicleArea::GLOBAL | 0x17B4 | 0x0000 | VENDOR | GLOBAL | INT32 |  |  |  | ● | ● | V1.32 20250311
1731 | V1.0.3 |  |  | ICC关闭限能等级反馈 | 1 | 0 | 0x0: 不关闭 0x1: 关闭等级 1 0x2: 关闭等级2 0x3: 关闭等级3 0x4: 关闭等级 4 0x5: 关闭等级 5 0x6: 关闭等级6 0x7: Reserved |  | SOC->MCU | OS_ALL |  |  |  | ICC_ApplianceClsLvl | [14 empty] | 0x0 |  |  |  | ON_CHANGE | 3 | ICC_APPLIANCECLSLVL_3ED | 0x17B5 | GLOBAL |  | 0x0 | GLOBAL | INT32 | WRITE | ON_CHANGE | 0x0 | 0x7 |  | ICC_APPLIANCECLSLVL_3ED | VendorVehicleArea::GLOBAL | 0x17B5 | 0x0000 | VENDOR | GLOBAL | INT32 |  |  |  | ● | ● | V1.32 20250311
1732 | V1.0.7 |  |  | 氛围灯亮度设置（双色模式） | 1 | 0 | 0x0: Inactive 0x1: Level 1 0x2: Level 2 0x3: Level 3 0x4: Level 4 0x5: Level 5 0x6: Level 6 0x7: Level 7 0x8: Level 8 0x9: Level 9 0xA: Level 10 0xB: OFF 0xC~0xE: Reserved 0xF: Invalid |  | SOC->MCU | OS_ALL |  |  |  | ICC_ScrnBriLeSet_DualArea | [10 empty] | Y |  |  |  | 0x0 |  |  |  | ON_CHANGE | 4 | ICC_SCRNBRILESET_DUALAREA_3ED | 0x17B6 | GLOBAL |  | 0x0 | GLOBAL | INT32 | WRITE | ON_CHANGE | 0x0 | 0xF |  | ICC_SCRNBRILESET_DUALAREA_3ED | VendorVehicleArea::GLOBAL | 0x17B6 | 0x0000 | VENDOR | GLOBAL | INT32 |  |  |  | ● | ● | V1.32 20250311
1733 | V1.0.3 | INT LIGHT | ambient | 出风口氛围灯开关 | 1 | 0 | 0x0: Inactive 0x1: ON 0x2: OFF 0x3: Invalid |  | SOC->MCU | OS_ALL |  |  |  | ICC_Airvetn_AL_Swt | [10 empty] | Y |  |  |  | 0x0 |  |  |  | ON_CHANGE | 2 | ICC_AIRVETN_AL_SWT_3ED | 0x17B7 | GLOBAL |  | 0x0 | GLOBAL | INT32 | WRITE | ON_CHANGE | 0x0 | 0x3 |  | ICC_AIRVETN_AL_SWT_3ED | VendorVehicleArea::GLOBAL | 0x17B7 | 0x0000 | VENDOR | GLOBAL | INT32 |  |  |  | ● | ● | V1.32 20250311
1734 | V1.0.3 | INT LIGHT | ambient | 双色模式开关 | 1 | 0 | 0x0: Inactive 0x1: ON 0x2: OFF 0x3: Invalid |  | SOC->MCU | OS_ALL |  |  |  | ICC_AlcDualAreaModSwt | [10 empty] | Y |  |  |  | 0x0 |  |  |  | ON_CHANGE | 2 | ICC_ALCDUALAREAMODSWT_3ED | 0x17B8 | GLOBAL |  | 0x0 | GLOBAL | INT32 | WRITE | ON_CHANGE | 0x0 | 0x3 |  | ICC_ALCDUALAREAMODSWT_3ED | VendorVehicleArea::GLOBAL | 0x17B8 | 0x0000 | VENDOR | GLOBAL | INT32 |  |  |  | ● | ● | V1.32 20250311
1741 | V1.1.3 |  |  | 智慧避让状态机（观测量） | 1 | 0 | 0x0: Off 0x1: Passive 0x2: Standby 0x3: Left active 0x4: Right active 0x5: Fault 0x6: Reserved |  | MCU->SOC | OS_ALL |  |  |  | ADAS_Sts_LB | [14 empty] | 0x0 |  |  |  | ON_CHANGE | 3 | ADAS_STS_LB_58A | 0x17BF | GLOBAL |  | 0x0 | GLOBAL | INT32 | READ | ON_CHANGE | 0x0 | 0x6 |  | ADAS_STS_LB_58A | VendorVehicleArea::GLOBAL | 0x17BF | 0x0000 | VENDOR | GLOBAL | INT32 |  |  |  | ● | ● | V1.32 20250311
1742 | V1.0.10 | SEAT |  | 副驾驶座椅滑轨位置 | 1 | 0 |  |  | MCU->SOC | OS_ALL |  |  |  | DSMC_PasSeatTrackPosn | [14 empty] | 0x0 |  |  |  | ON_CHANGE | 8 | DSMC_PASSEATTRACKPOSN_3AA | 0x17C0 | GLOBAL |  | 0x0 | GLOBAL | INT32 | READ | ON_CHANGE | 0x0 | 0x64 |  | DSMC_PASSEATTRACKPOSN_3AA | VendorVehicleArea::GLOBAL | 0x17C0 | 0x0000 | VENDOR | GLOBAL | INT32 |  |  |  | ● | ● | V1.32 20250311
1743 | V1.1.5 | SEAT |  | 副驾驶座椅高度位置 | 1 | 0 |  |  | MCU->SOC | OS_ALL |  |  |  | DSMC_PasSeatHeiPosn | [14 empty] | 0x0 |  |  |  | ON_CHANGE | 8 | DSMC_PASSEATHEIPOSN_3AA | 0x17C1 | GLOBAL |  | 0x0 | GLOBAL | INT32 | READ | ON_CHANGE | 0x0 | 0x64 |  | DSMC_PASSEATHEIPOSN_3AA | VendorVehicleArea::GLOBAL | 0x17C1 | 0x0000 | VENDOR | GLOBAL | INT32 |  |  |  | ● | ● | V1.32 20250311
1744 | V1.0.10 | SEAT |  | 副驾驶座椅靠背位置 | 1 | 0 |  |  | MCU->SOC | OS_ALL |  |  |  | DSMC_PasSeatBackPosn | [14 empty] | 0x0 |  |  |  | ON_CHANGE | 8 | DSMC_PASSEATBACKPOSN_3AA | 0x17C2 | GLOBAL |  | 0x0 | GLOBAL | INT32 | READ | ON_CHANGE | 0x0 | 0x64 |  | DSMC_PASSEATBACKPOSN_3AA | VendorVehicleArea::GLOBAL | 0x17C2 | 0x0000 | VENDOR | GLOBAL | INT32 |  |  |  | ● | ● | V1.32 20250311
1745 | V1.1.18 |  |  | 副驾驶座椅坐垫角度位置 | 1 | 0 |  |  | MCU->SOC | OS_ALL |  |  |  | DSMC_PasSeatCushAgPosn | [14 empty] | 0x0 |  |  |  | ON_CHANGE | 8 | DSMC_PASSEATCUSHAGPOSN_3AA | 0x17C3 | GLOBAL |  | 0x0 | GLOBAL | INT32 | READ | ON_CHANGE | 0x0 | 0x64 |  | DSMC_PASSEATCUSHAGPOSN_3AA | VendorVehicleArea::GLOBAL | 0x17C3 | 0x0000 | VENDOR | GLOBAL | INT32 |  |  |  | ● | ● | V1.32 20250311
1746 | V1.0.9 | SEAT |  | 副驾驶座椅记忆调出反馈 | 1 | 0 | 0x0: Void 0x1: Successful 0x2: Failed 0x3: No UID Data |  | MCU->SOC | OS_ALL |  |  |  | DSMC_PassSeatMemRecallFb | [14 empty] | 0x0 |  |  |  | ON_CHANGE | 2 | DSMC_PASSSEATMEMRECALLFB_66 | 0x17C4 | GLOBAL |  | 0x0 | GLOBAL | INT32 | READ | ON_CHANGE | 0x0 | 0x3 |  | DSMC_PASSSEATMEMRECALLFB_66 | VendorVehicleArea::GLOBAL | 0x17C4 | 0x0000 | VENDOR | GLOBAL | INT32 |  |  |  | ● | ● | V1.32 20250311
1747 | V1.0.9 | SEAT |  | 副驾驶座椅记忆信息更新完成反馈 | 1 | 0 | 0x0: Void 0x1: Successful 0x2: Failed 0x3: Reserved |  | MCU->SOC | OS_ALL |  |  |  | DSMC_PassSeatMemDataUpdFb | [14 empty] | 0x0 |  |  |  | ON_CHANGE | 2 | DSMC_PASSSEATMEMDATAUPDFB_66 | 0x17C5 | GLOBAL |  | 0x0 | GLOBAL | INT32 | READ | ON_CHANGE | 0x0 | 0x3 |  | DSMC_PASSSEATMEMDATAUPDFB_66 | VendorVehicleArea::GLOBAL | 0x17C5 | 0x0000 | VENDOR | GLOBAL | INT32 |  |  |  | ● | ● | V1.32 20250311
1748 | V1.0.3 | SEAT |  | 副驾驶座椅滑轨开关状态 | 1 | 0 | 0x0: Off 0x1: Fwd 0x2: Rwd 0x3: Defect |  | MCU->SOC | OS_ALL |  |  |  | DSMC_PassSeatTrackSwtSts | [14 empty] | 0x0 |  |  |  | ON_CHANGE | 2 | DSMC_PASSSEATTRACKSWTSTS_328 | 0x17C6 | GLOBAL |  | 0x0 | GLOBAL | INT32 | READ | ON_CHANGE | 0x0 | 0x3 |  | DSMC_PASSSEATTRACKSWTSTS_328 | VendorVehicleArea::GLOBAL | 0x17C6 | 0x0000 | VENDOR | GLOBAL | INT32 |  |  |  | ● | ● | V1.32 20250311
1749 | V1.0.3 | SEAT |  | 副驾驶座椅靠背调节开关状态 | 1 | 0 | 0x0: Off 0x1: Fwd 0x2: Rwd 0x3: Defect |  | MCU->SOC | OS_ALL |  |  |  | DSMC_PassSeatBackSwtSts | [14 empty] | 0x0 |  |  |  | ON_CHANGE | 2 | DSMC_PASSSEATBACKSWTSTS_328 | 0x17C7 | GLOBAL |  | 0x0 | GLOBAL | INT32 | READ | ON_CHANGE | 0x0 | 0x3 |  | DSMC_PASSSEATBACKSWTSTS_328 | VendorVehicleArea::GLOBAL | 0x17C7 | 0x0000 | VENDOR | GLOBAL | INT32 |  |  |  | ● | ● | V1.32 20250311
1751 | V1.1.14 |  |  | 副驾驶坐垫角度调节开关状态 | 1 | 0 | 0x0: Off 0x1: Up 0x2: Down 0x3: Defect |  | MCU->SOC | OS_ALL |  |  |  | DSMC_PassSeatCushAgSwtSts | [14 empty] | 0x0 |  |  |  | ON_CHANGE | 2 | DSMC_PASSSEATCUSHAGSWTSTS_328 | 0x17C9 | GLOBAL |  | 0x0 | GLOBAL | INT32 | READ | ON_CHANGE | 0x0 | 0x3 |  | DSMC_PASSSEATCUSHAGSWTSTS_328 | VendorVehicleArea::GLOBAL | 0x17C9 | 0x0000 | VENDOR | GLOBAL | INT32 |  |  |  | ● | ● | V1.32 20250311
1752 | V1.1.11 |  |  | 当前副驾驶座椅子位置编号 | 1 | 0 | 0x0: 无效 0x1: 位置1 0x2: 位置2 0x3: 位置3 0x4~0x5: 保留 0x6: 小憩位置 0x7: 冥想位置 |  | MCU->SOC | OS_ALL |  |  |  | DSMC_CrtPassSeatUidSubPosn | [14 empty] | 0x0 |  |  |  | ON_CHANGE | 3 | DSMC_CRTPASSSEATUIDSUBPOSN_328 | 0x17CA | GLOBAL |  | 0x0 | GLOBAL | INT32 | READ | ON_CHANGE | 0x0 | 0x7 |  | DSMC_CRTPASSSEATUIDSUBPOSN_328 | VendorVehicleArea::GLOBAL | 0x17CA | 0x0000 | VENDOR | GLOBAL | INT32 |  |  |  | ● | ● | V1.32 20250311
1753 | V1.0.3 | SEAT |  | 副驾驶座椅加热状态 | 1 | 0 | 0x0: Reserved 0x1: High 0x2: Med 0x3: Low 0x4: Off 0x5: OpenCnct 0x6: OverLoad 0x7: Unsatisfied |  | MCU->SOC | OS_ALL |  |  |  | DSMC_PassSeatHeatgSts | [14 empty] | 0x0 |  |  |  | ON_CHANGE | 3 | DSMC_PASSSEATHEATGSTS_512 | 0x17CB | GLOBAL |  | 0x0 | GLOBAL | INT32 | READ | ON_CHANGE | 0x0 | 0x7 |  | DSMC_PASSSEATHEATGSTS_512 | VendorVehicleArea::GLOBAL | 0x17CB | 0x0000 | VENDOR | GLOBAL | INT32 |  |  |  | ● | ● | V1.32 20250311
1754 | V1.0.3 | SEAT |  | 副驾驶座椅风机状态 | 1 | 0 | 0x0: Not Change 0x1: High 0x2: Med 0x3: Low 0x4: Off 0x5~0x7: Reserved |  | MCU->SOC | OS_ALL |  |  |  | DSMC_PassSeatVentnSts | [14 empty] | 0x0 |  |  |  | ON_CHANGE | 3 | DSMC_PASSSEATVENTNSTS_512 | 0x17CC | GLOBAL |  | 0x0 | GLOBAL | INT32 | READ | ON_CHANGE | 0x0 | 0x7 |  | DSMC_PASSSEATVENTNSTS_512 | VendorVehicleArea::GLOBAL | 0x17CC | 0x0000 | VENDOR | GLOBAL | INT32 |  |  |  | ● | ● | V1.32 20250311
1755 | V1.0.3 | SEAT |  | 副驾驶座椅滑轨调节状态 | 1 | 0 | 0x0: Off 0x1: Fwd 0x2: Rwd 0x3: Defect |  | MCU->SOC | OS_ALL |  |  |  | DSMC_PassSeatTrackAdjSts | [14 empty] | 0x0 |  |  |  | ON_CHANGE | 2 | DSMC_PASSSEATTRACKADJSTS_512 | 0x17CD | GLOBAL |  | 0x0 | GLOBAL | INT32 | READ | ON_CHANGE | 0x0 | 0x3 |  | DSMC_PASSSEATTRACKADJSTS_512 | VendorVehicleArea::GLOBAL | 0x17CD | 0x0000 | VENDOR | GLOBAL | INT32 |  |  |  | ● | ● | V1.32 20250311
1756 | V1.0.3 | SEAT |  | 副驾驶座椅靠背调节状态 | 1 | 0 | 0x0: Off 0x1: Fwd 0x2: Rwd 0x3: Defect |  | MCU->SOC | OS_ALL |  |  |  | DSMC_PassSeatBackAdjSts | [14 empty] | 0x0 |  |  |  | ON_CHANGE | 2 | DSMC_PASSSEATBACKADJSTS_512 | 0x17CE | GLOBAL |  | 0x0 | GLOBAL | INT32 | READ | ON_CHANGE | 0x0 | 0x3 |  | DSMC_PASSSEATBACKADJSTS_512 | VendorVehicleArea::GLOBAL | 0x17CE | 0x0000 | VENDOR | GLOBAL | INT32 |  |  |  | ● | ● | V1.32 20250311
1757 | V1.0.3 | SEAT |  | 右后座椅加热状态 | 1 | 0 | 0x0: Reserved 0x1: High 0x2: Med 0x3: Low 0x4: Off 0x5: OpenCnct 0x6: OverLoad 0x7: Unsatisfied |  | MCU->SOC | OS_ALL |  |  |  | DSMC_RRSeatHeatSts | [14 empty] | 0x0 |  |  |  | ON_CHANGE | 3 | DSMC_RRSEATHEATSTS_512 | 0x17CF | GLOBAL |  | 0x0 | GLOBAL | INT32 | READ | ON_CHANGE | 0x0 | 0x7 |  | DSMC_RRSEATHEATSTS_512 | VendorVehicleArea::GLOBAL | 0x17CF | 0x0000 | VENDOR | GLOBAL | INT32 |  |  |  | ● | ● | V1.32 20250311
1759 | V1.0.3 | SEAT |  | 副驾腰托向上调节状态 | 1 | 0 | 0x0: Release 0x1: Press |  | MCU->SOC | OS_ALL |  |  |  | DSMC_PassLumbarUpdSts | [14 empty] | 0x0 |  |  |  | ON_CHANGE | 1 | DSMC_PASSLUMBARUPDSTS_512 | 0x17D1 | GLOBAL |  | 0x0 | GLOBAL | INT32 | READ | ON_CHANGE | 0x0 | 0x1 |  | DSMC_PASSLUMBARUPDSTS_512 | VendorVehicleArea::GLOBAL | 0x17D1 | 0x0000 | VENDOR | GLOBAL | INT32 |  |  |  | ● | ● | V1.32 20250311
1760 | V1.0.3 | SEAT |  | 副驾腰托向下调节状态 | 1 | 0 | 0x0: Release 0x1: Press |  | MCU->SOC | OS_ALL |  |  |  | DSMC_PassLumbarDwnSts | [14 empty] | 0x0 |  |  |  | ON_CHANGE | 1 | DSMC_PASSLUMBARDWNSTS_512 | 0x17D2 | GLOBAL |  | 0x0 | GLOBAL | INT32 | READ | ON_CHANGE | 0x0 | 0x1 |  | DSMC_PASSLUMBARDWNSTS_512 | VendorVehicleArea::GLOBAL | 0x17D2 | 0x0000 | VENDOR | GLOBAL | INT32 |  |  |  | ● | ● | V1.32 20250311
1761 | V1.0.3 | SEAT |  | 副驾腰托向前调节状态 | 1 | 0 | 0x0: Release 0x1: Press |  | MCU->SOC | OS_ALL |  |  |  | DSMC_PassLumbarFwdSts | [14 empty] | 0x0 |  |  |  | ON_CHANGE | 1 | DSMC_PASSLUMBARFWDSTS_512 | 0x17D3 | GLOBAL |  | 0x0 | GLOBAL | INT32 | READ | ON_CHANGE | 0x0 | 0x1 |  | DSMC_PASSLUMBARFWDSTS_512 | VendorVehicleArea::GLOBAL | 0x17D3 | 0x0000 | VENDOR | GLOBAL | INT32 |  |  |  | ● | ● | V1.32 20250311
1762 | V1.0.3 | SEAT |  | 副驾腰托向后调节状态 | 1 | 0 | 0x0: Release 0x1: Press |  | MCU->SOC | OS_ALL |  |  |  | DSMC_PassLumbarBackwSts | [14 empty] | 0x0 |  |  |  | ON_CHANGE | 1 | DSMC_PASSLUMBARBACKWSTS_512 | 0x17D4 | GLOBAL |  | 0x0 | GLOBAL | INT32 | READ | ON_CHANGE | 0x0 | 0x1 |  | DSMC_PASSLUMBARBACKWSTS_512 | VendorVehicleArea::GLOBAL | 0x17D4 | 0x0000 | VENDOR | GLOBAL | INT32 |  |  |  | ● | ● | V1.32 20250311
1763 | V1.1.5 | SEAT |  | 副驾驶座椅高度调节状态 | 1 | 0 | 0x0: Off 0x1: Up 0x2: Down 0x3: Defect |  | MCU->SOC | OS_ALL |  |  |  | DSMC_PassSeatHeiAdjSts | [14 empty] | 0x0 |  |  |  | ON_CHANGE | 2 | DSMC_PASSSEATHEIADJSTS_512 | 0x17D5 | GLOBAL |  | 0x0 | GLOBAL | INT32 | READ | ON_CHANGE | 0x0 | 0x3 |  | DSMC_PASSSEATHEIADJSTS_512 | VendorVehicleArea::GLOBAL | 0x17D5 | 0x0000 | VENDOR | GLOBAL | INT32 |  |  |  | ● | ● | V1.32 20250311
1764 | V1.1.18 |  |  | 副驾驶座椅坐垫调节状态 | 1 | 0 | 0x0: Off 0x1: Up 0x2: Down 0x3: Defect |  | MCU->SOC | OS_ALL |  |  |  | DSMC_PassSeatCushAgAdjSts | [14 empty] | 0x0 |  |  |  | ON_CHANGE | 2 | DSMC_PASSSEATCUSHAGADJSTS_512 | 0x17D6 | GLOBAL |  | 0x0 | GLOBAL | INT32 | READ | ON_CHANGE | 0x0 | 0x3 |  | DSMC_PASSSEATCUSHAGADJSTS_512 | VendorVehicleArea::GLOBAL | 0x17D6 | 0x0000 | VENDOR | GLOBAL | INT32 |  |  |  | ● | ● | V1.32 20250311
1765 | V1.0.3 | SEAT | welcome | 副驾驶座椅迎宾功能设置反馈 | 1 | 0 | 0x0: Void 0x1: Unactive 0x2: Active 0x3: Reserved |  | MCU->SOC | OS_ALL |  |  |  | DSMC_SecRowSeatWelFctSetFb | [14 empty] | 0x2 |  |  |  | ON_CHANGE | 2 | DSMC_SECROWSEATWELFCTSETFB_512 | 0x17D7 | GLOBAL |  | 0x2 | GLOBAL | INT32 | READ | ON_CHANGE | 0x0 | 0x3 |  | DSMC_SECROWSEATWELFCTSETFB_512 | VendorVehicleArea::GLOBAL | 0x17D7 | 0x0000 | VENDOR | GLOBAL | INT32 |  |  |  | ● | ● | V1.32 20250311
1767 | V1.0.3 | SEAT |  | 右前座椅按摩模式 | 1 | 0 | 0x0: Default 0x1: Mode 1 0x2: Mode 2 0x3: Mode 3 0x4: Mode 4 0x5: Mode 5 0x6: Mode 6 0x7: Mode 7 0x8: Mode 8 |  | MCU->SOC | OS_ALL |  |  |  | DSMC_MASFR_SeatMasMod | [14 empty] | 0x0 |  |  |  | ON_CHANGE | 4 | DSMC_MASFR_SEATMASMOD_512 | 0x17D9 | GLOBAL |  | 0x0 | GLOBAL | INT32 | READ | ON_CHANGE | 0x0 | 0xF |  | DSMC_MASFR_SEATMASMOD_512 | VendorVehicleArea::GLOBAL | 0x17D9 | 0x0000 | VENDOR | GLOBAL | INT32 |  |  |  | ● | ● | V1.9 20250704
1768 | V1.0.3 | SEAT |  | 右前座椅按摩档位 | 1 | 0 | 0x0: Default 0x1: Low 0x2: Middle 0x3: High 0x4: OFF |  | MCU->SOC | OS_ALL |  |  |  | DSMC_MASFR_SeatMasGradeSts | [14 empty] | 0x0 |  |  |  | ON_CHANGE | 3 | DSMC_MASFR_SEATMASGRADESTS_512 | 0x17DA | GLOBAL |  | 0x0 | GLOBAL | INT32 | READ | ON_CHANGE | 0x0 | 0x4 |  | DSMC_MASFR_SEATMASGRADESTS_512 | VendorVehicleArea::GLOBAL | 0x17DA | 0x0000 | VENDOR | GLOBAL | INT32 |  |  |  | ● | ● | V1.9 20250704
1775 | V1.1.18 |  |  | 副驾座椅坐垫倾角位置%调节反馈 | 1 | 0 | 0x0: Void 0x1: Successful 0x2: Failed 0x3: Reserved |  | MCU->SOC | OS_ALL |  |  |  | DSMC_PassSeatTiltPercentAdjFb | [14 empty] | 0x0 |  |  |  | ON_CHANGE | 2 | DSMC_PASSSEATTILTPERCENTADJFB_67 | 0x17E1 | GLOBAL |  | 0x0 | GLOBAL | INT32 | READ | ON_CHANGE | 0x0 | 0x3 |  | DSMC_PASSSEATTILTPERCENTADJFB_67 | VendorVehicleArea::GLOBAL | 0x17E1 | 0x0000 | VENDOR | GLOBAL | INT32 |  |  |  | ● | ● | V1.32 20250311
1778 | V1.0.3 |  |  | 充放电枪电子锁防盗功能开启状态 | 1 | 0 | 0x0: 初始值 0x1: 关闭 0x2: 开启 0x3: void |  | MCU->SOC | OS_ALL |  |  |  | VCU_ChrgGunAntithftOpenSts | [14 empty] | 0x0 |  |  |  | ON_CHANGE | 2 | VCU_CHRGGUNANTITHFTOPENSTS_49C | 0x17E4 | GLOBAL |  | 0x0 | GLOBAL | INT32 | READ | ON_CHANGE | 0x0 | 0x3 |  | VCU_CHRGGUNANTITHFTOPENSTS_49C | VendorVehicleArea::GLOBAL | 0x17E4 | 0x0000 | VENDOR | GLOBAL | INT32 |  |  |  | ● | ● | V1.32 20250311
1780 | V1.0.3 |  |  | 中控弹出充放电界面请求 | 1 | 0 | 0x0: 初始值 0x1: 充放电界面 0x2: 无需求 0x3: Invalid |  | MCU->SOC | OS_ALL |  |  |  | VCU_EHUChrgDchaReq | [14 empty] | 0x0 |  |  |  | ON_CHANGE | 2 | VCU_EHUCHRGDCHAREQ_49C | 0x17E6 | GLOBAL |  | 0x0 | GLOBAL | INT32 | READ | ON_CHANGE | 0x0 | 0x3 |  | VCU_EHUCHRGDCHAREQ_49C | VendorVehicleArea::GLOBAL | 0x17E6 | 0x0000 | VENDOR | GLOBAL | INT32 |  |  |  | ● | ● | V1.32 20250311
1781 | V1.0.3 |  |  | 充放电控制按钮请求 | 1 | 0 | 0x0: 初始值 0x1: 停止充电按钮 0x2: 开始充电按钮 0x3: 停止放电按钮 0x4: 开始放电按钮 0x5~0x7: Invalid |  | MCU->SOC | OS_ALL |  |  |  | VCU_ChrgDchaBtnReq | [14 empty] | 0x0 |  |  |  | ON_CHANGE | 3 | VCU_CHRGDCHABTNREQ_49C | 0x17E7 | GLOBAL |  | 0x0 | GLOBAL | INT32 | READ | ON_CHANGE | 0x0 | 0x7 |  | VCU_CHRGDCHABTNREQ_49C | VendorVehicleArea::GLOBAL | 0x17E7 | 0x0000 | VENDOR | GLOBAL | INT32 |  |  |  | ● | ● | V1.32 20250311
1782 | V1.0.2 |  |  | 充电状态（显示） | 1 | 0 | 0x0: 初始值 0x1: 充电准备中 0x2: 交流充电中（慢充中） 0x3: 无线充电中 0x4: 超级充电中 0x5: 直流充电中（快充中） 0x6: 交流充电预加热中 0x7: 无线充电预加热中 0x8: 直流充电预加热中 0x9: 交流充电保温中 0xA: 无线充电保温中 0xB: 直流充电保温中 0xC: 充电结束 0xD: 充电故障结束 0xE~0x1F: Reserved |  | MCU->SOC | OS_ALL |  |  |  | BMS_ChrgStsDisp | [14 empty] | 0x0 |  |  |  | ON_CHANGE | 5 | BMS_CHRGSTSDISP_49D | 0x17E8 | GLOBAL |  | 0x0 | GLOBAL | INT32 | READ | ON_CHANGE | 0x0 | 0x1F |  | BMS_CHRGSTSDISP_49D | VendorVehicleArea::GLOBAL | 0x17E8 | 0x0000 | VENDOR | GLOBAL | INT32 |  |  |  | ● | ● | V1.32 20250311
1783 | V1.0.3 | VCU | eps | EPS模式状态 | 1 | 0 | 0x0: Void 0x1: Standard request 0x2: Comfort request 0x3: Sport request 0x4~0x7: Reserved |  | MCU->SOC | OS_ALL |  |  |  | EPS_ModSts | [14 empty] | 0x0 |  |  |  | ON_CHANGE | 3 | EPS_MODSTS_475 | 0x17E9 | GLOBAL |  | 0x0 | GLOBAL | INT32 | READ | ON_CHANGE | 0x0 | 0x7 |  | EPS_MODSTS_475 | VendorVehicleArea::GLOBAL | 0x17E9 | 0x0000 | VENDOR | GLOBAL | INT32 |  |  |  | ● | ● | V1.32 20250311
1784 | V1.0.3 |  |  | 电池低温指示 | 1 | 0 | 0x0: 灯灭 0x1: 灯亮 |  | MCU->SOC | OS_ALL |  |  |  | BMS_BattLowTempInd | [14 empty] | 0x0 |  |  |  | ON_CHANGE | 1 | BMS_BATTLOWTEMPIND_3C3 | 0x17EA | GLOBAL |  | 0x0 | GLOBAL | INT32 | READ | ON_CHANGE | 0x0 | 0x1 |  | BMS_BATTLOWTEMPIND_3C3 | VendorVehicleArea::GLOBAL | 0x17EA | 0x0000 | VENDOR | GLOBAL | INT32 |  |  |  | ● | ● | V1.32 20250311
1785 | V1.0.2 |  |  | 剩余充电时间（显示） | 1 | 0 |  |  | MCU->SOC | OS_ALL |  |  |  | BMS_RmngChrgTiDisply | [14 empty] | 0x0 |  |  |  | ON_CHANGE | 16 | BMS_RMNGCHRGTIDISPLY_29F | 0x17EB | GLOBAL |  | 0x0 | GLOBAL | INT32 | READ | ON_CHANGE | 0x0 | 0xFFFF |  | BMS_RMNGCHRGTIDISPLY_29F | VendorVehicleArea::GLOBAL | 0x17EB | 0x0000 | VENDOR | GLOBAL | INT32 |  |  |  | ● | ● | V1.32 20250311
1786 | V1.0.7 | SEAT |  | 驾驶员座椅滑轨位置%调节请求 | 1 | 0 |  |  | SOC->MCU | OS_ALL |  |  |  | EHU_DrvrSeatTrackPercentReq | [9 empty] | 0x0 |  |  |  |  | 0x0 |  |  |  | ON_CHANGE | 8 | EHU_DRVRSEATTRACKPERCENTREQ_68 | 0x17EC | GLOBAL |  | 0x0 | GLOBAL | INT32 | WRITE | ON_CHANGE | 0x0 | 0x64 |  | EHU_DRVRSEATTRACKPERCENTREQ_68 | VendorVehicleArea::GLOBAL | 0x17EC | 0x0000 | VENDOR | GLOBAL | INT32 |  |  |  | ● | ● | V1.32 20250311
1787 | V1.0.7 | SEAT |  | 驾驶员座椅坐垫倾角位置%调节请求 | 1 | 0 |  |  | SOC->MCU | OS_ALL |  |  |  | EHU_DrvrSeatTiltPercentReq | [9 empty] | 0x0 |  |  |  |  | 0x0 |  |  |  | ON_CHANGE | 8 | EHU_DRVRSEATTILTPERCENTREQ_68 | 0x17ED | GLOBAL |  | 0x0 | GLOBAL | INT32 | WRITE | ON_CHANGE | 0x0 | 0x64 |  | EHU_DRVRSEATTILTPERCENTREQ_68 | VendorVehicleArea::GLOBAL | 0x17ED | 0x0000 | VENDOR | GLOBAL | INT32 |  |  |  | ● | ● | V1.32 20250311
1788 | V1.0.7 | SEAT |  | 驾驶员座椅高度位置%调节请求 | 1 | 0 |  |  | SOC->MCU | OS_ALL |  |  |  | EHU_DrvrHeiPercentReq | [9 empty] | 0x0 |  |  |  |  | 0x0 |  |  |  | ON_CHANGE | 8 | EHU_DRVRHEIPERCENTREQ_68 | 0x17EE | GLOBAL |  | 0x0 | GLOBAL | INT32 | WRITE | ON_CHANGE | 0x0 | 0x64 |  | EHU_DRVRHEIPERCENTREQ_68 | VendorVehicleArea::GLOBAL | 0x17EE | 0x0000 | VENDOR | GLOBAL | INT32 |  |  |  | ● | ● | V1.32 20250311
1789 | V1.0.7 | SEAT |  | 驾驶员座椅靠位置%背调节 | 1 | 0 |  |  | SOC->MCU | OS_ALL |  |  |  | EHU_DrvrSeatBackPercentReq | [9 empty] | 0x0 |  |  |  |  | 0x0 |  |  |  | ON_CHANGE | 8 | EHU_DRVRSEATBACKPERCENTREQ_68 | 0x17EF | GLOBAL |  | 0x0 | GLOBAL | INT32 | WRITE | ON_CHANGE | 0x0 | 0x64 |  | EHU_DRVRSEATBACKPERCENTREQ_68 | VendorVehicleArea::GLOBAL | 0x17EF | 0x0000 | VENDOR | GLOBAL | INT32 |  |  |  | ● | ● | V1.32 20250311
1790 | V1.0.7 | SEAT |  | 副驾座椅滑轨位置%调节请求 | 1 | 0 |  |  | SOC->MCU | OS_ALL |  |  |  | EHU_PassSeatTrackPercentReq | [9 empty] | 0x0 |  |  |  |  | 0x0 |  |  |  | ON_CHANGE | 8 | EHU_PASSSEATTRACKPERCENTREQ_68 | 0x17F0 | GLOBAL |  | 0x0 | GLOBAL | INT32 | WRITE | ON_CHANGE | 0x0 | 0x64 |  | EHU_PASSSEATTRACKPERCENTREQ_68 | VendorVehicleArea::GLOBAL | 0x17F0 | 0x0000 | VENDOR | GLOBAL | INT32 |  |  |  | ● | ● | V1.32 20250311
1791 | V1.0.7 | SEAT |  | 副驾座椅坐垫倾角位置%调节请求 | 1 | 0 |  |  | SOC->MCU | OS_ALL |  |  |  | EHU_PassSeatTiltPercentReq | [9 empty] | 0x0 |  |  |  |  | 0x0 |  |  |  | ON_CHANGE | 8 | EHU_PASSSEATTILTPERCENTREQ_68 | 0x17F1 | GLOBAL |  | 0x0 | GLOBAL | INT32 | WRITE | ON_CHANGE | 0x0 | 0x64 |  | EHU_PASSSEATTILTPERCENTREQ_68 | VendorVehicleArea::GLOBAL | 0x17F1 | 0x0000 | VENDOR | GLOBAL | INT32 |  |  |  | ● | ● | V1.32 20250311
1792 | V1.0.7 | SEAT |  | 副驾座椅高度位置%调节请求 | 1 | 0 |  |  | SOC->MCU | OS_ALL |  |  |  | EHU_PassHeiPercentReq | [9 empty] | 0x0 |  |  |  |  | 0x0 |  |  |  | ON_CHANGE | 8 | EHU_PASSHEIPERCENTREQ_68 | 0x17F2 | GLOBAL |  | 0x0 | GLOBAL | INT32 | WRITE | ON_CHANGE | 0x0 | 0x64 |  | EHU_PASSHEIPERCENTREQ_68 | VendorVehicleArea::GLOBAL | 0x17F2 | 0x0000 | VENDOR | GLOBAL | INT32 |  |  |  | ● | ● | V1.32 20250311
1793 | V1.0.7 | SEAT |  | 副驾座椅靠位置%背调节 | 1 | 0 |  |  | SOC->MCU | OS_ALL |  |  |  | EHU_PassSeatBackPercentReq | [9 empty] | 0x0 |  |  |  |  | 0x0 |  |  |  | ON_CHANGE | 8 | EHU_PASSSEATBACKPERCENTREQ_68 | 0x17F3 | GLOBAL |  | 0x0 | GLOBAL | INT32 | WRITE | ON_CHANGE | 0x0 | 0x64 |  | EHU_PASSSEATBACKPERCENTREQ_68 | VendorVehicleArea::GLOBAL | 0x17F3 | 0x0000 | VENDOR | GLOBAL | INT32 |  |  |  | ● | ● | V1.32 20250311
1794 | V1.0.3 | MIRROR | mirror | 后视镜向上调节 | 1 | 0 | 0x0: Off 0x1: On |  | SOC->MCU | OS_ALL |  |  |  | EHU_MirrAdjUp | [14 empty] | 0x0 |  |  |  | ON_CHANGE | 1 | EHU_MIRRADJUP_3AC | 0x17F4 | GLOBAL |  | 0x0 | GLOBAL | INT32 | WRITE | ON_CHANGE | 0x0 | 0x1 |  | EHU_MIRRADJUP_3AC | VendorVehicleArea::GLOBAL | 0x17F4 | 0x0000 | VENDOR | GLOBAL | INT32 |  |  |  | ● | ● | V1.32 20250311
1795 | V1.0.3 | MIRROR | mirror | 后视镜向下调节 | 1 | 0 | 0x0: Off 0x1: On |  | SOC->MCU | OS_ALL |  |  |  | EHU_MirrAdjDown | [14 empty] | 0x0 |  |  |  | ON_CHANGE | 1 | EHU_MIRRADJDOWN_3AC | 0x17F5 | GLOBAL |  | 0x0 | GLOBAL | INT32 | WRITE | ON_CHANGE | 0x0 | 0x1 |  | EHU_MIRRADJDOWN_3AC | VendorVehicleArea::GLOBAL | 0x17F5 | 0x0000 | VENDOR | GLOBAL | INT32 |  |  |  | ● | ● | V1.32 20250311
1796 | V1.0.3 | MIRROR | mirror | 后视镜向左调节 | 1 | 0 | 0x0: Off 0x1: On |  | SOC->MCU | OS_ALL |  |  |  | EHU_MirrAdjLef | [14 empty] | 0x0 |  |  |  | ON_CHANGE | 1 | EHU_MIRRADJLEF_3AC | 0x17F6 | GLOBAL |  | 0x0 | GLOBAL | INT32 | WRITE | ON_CHANGE | 0x0 | 0x1 |  | EHU_MIRRADJLEF_3AC | VendorVehicleArea::GLOBAL | 0x17F6 | 0x0000 | VENDOR | GLOBAL | INT32 |  |  |  | ● | ● | V1.32 20250311
1797 | V1.0.3 | MIRROR | mirror | 后视镜向右调节 | 1 | 0 | 0x0: Off 0x1: On |  | SOC->MCU | OS_ALL |  |  |  | EHU_MirrAdjRi | [14 empty] | 0x0 |  |  |  | ON_CHANGE | 1 | EHU_MIRRADJRI_3AC | 0x17F7 | GLOBAL |  | 0x0 | GLOBAL | INT32 | WRITE | ON_CHANGE | 0x0 | 0x1 |  | EHU_MIRRADJRI_3AC | VendorVehicleArea::GLOBAL | 0x17F7 | 0x0000 | VENDOR | GLOBAL | INT32 |  |  |  | ● | ● | V1.32 20250311
1798 | V1.0.3 | MIRROR | mirror | 左右外后视镜位置调节 | 1 | 0 | 0x0: Inactive 0x1: Left Mrrior Active 0x2: Right Mrrior Active 0x3: Reserved |  | SOC->MCU | OS_ALL |  |  |  | EHU_LeReMirrAdjCmd | [14 empty] | 0x0 |  |  |  | ON_CHANGE | 2 | EHU_LEREMIRRADJCMD_3AC | 0x17F8 | GLOBAL |  | 0x0 | GLOBAL | INT32 | WRITE | ON_CHANGE | 0x0 | 0x3 |  | EHU_LEREMIRRADJCMD_3AC | VendorVehicleArea::GLOBAL | 0x17F8 | 0x0000 | VENDOR | GLOBAL | INT32 |  |  |  | ● | ● | V1.32 20250311
1799 | V1.0.3 | MIRROR | mirror | 外后视镜倒车自动下翻设置 | 1 | 0 | 0x0: 无效 0x1: Left Mirror 0x2: Right Mirror 0x3: Both 0x4: 关闭 0x5~0x7: 预留 |  | SOC->MCU | OS_ALL |  |  |  | EHU_DrvrMirrTurnDwnAllwd | [9 empty] | 0x0 | Y |  |  |  | 0x0 |  |  |  | ON_CHANGE | 3 | EHU_DRVRMIRRTURNDWNALLWD_3AC | 0x17F9 | GLOBAL |  | 0x0 | GLOBAL | INT32 | WRITE | ON_CHANGE | 0x0 | 0x7 |  | EHU_DRVRMIRRTURNDWNALLWD_3AC | VendorVehicleArea::GLOBAL | 0x17F9 | 0x0000 | VENDOR | GLOBAL | INT32 |  |  |  | ● | ● | V1.32 20250311
1800 | V1.0.3 |  |  | 展车模式弹屏确认标志位 | 1 | 0 | 0x0: 初始值 0x1: 确认 0x2: 取消 0x3: Reserved |  | SOC->MCU | OS_ALL |  |  |  | ICC_ExhibCarModNoticeFlag | [9 empty] | 0x0 | Y |  |  |  | 0x0 |  |  |  | ON_CHANGE | 2 | ICC_EXHIBCARMODNOTICEFLAG_3AC | 0x17FA | GLOBAL |  | 0x0 | GLOBAL | INT32 | WRITE | ON_CHANGE | 0x0 | 0x3 |  | ICC_EXHIBCARMODNOTICEFLAG_3AC | VendorVehicleArea::GLOBAL | 0x17FA | 0x0000 | VENDOR | GLOBAL | INT32 |  |  |  | ● | ● | V1.32 20250311
1803 | V1.0.2 | VCU |  | 驾驶模式信号 | 1 | 0 | 0x0: 初始值 0x1: 运动模式 0x2: 舒适模式 0x3: 经济模式 0x4: 雪地模式 0x5: 泥地模式 0x6: 沙地模式 0x7: One-Pedal模式 0x8: E-Auto模式 0x9: 狂暴模式 0xA: 赛道模式 0xB: 极致节能模式 0xC: 个性化模式 0xD~0xF: Reserved |  | MCU->SOC | OS_ALL |  |  |  | VCU_DrvModSig | [14 empty] | 0x0 |  |  |  | ON_CHANGE | 4 | VCU_DRVMODSIG_102 | 0x17FD | GLOBAL |  | 0x0 | GLOBAL | INT32 | READ | ON_CHANGE | 0x0 | 0xF |  | VCU_DRVMODSIG_102 | VendorVehicleArea::GLOBAL | 0x17FD | 0x0000 | VENDOR | GLOBAL | INT32 |  |  |  | ● | ● | V1.32 20250311
1805 | V1.0.5 |  |  | 加速计时请求 | 1 | 0 | 0x0: 无请求 0x1: 有请求 |  | MCU->SOC | OS_ALL |  |  |  | VCU_AclrTiReq | [14 empty] | 0x0 |  |  |  | ON_CHANGE | 1 | VCU_ACLRTIREQ_102 | 0x17FF | GLOBAL |  | 0x0 | GLOBAL | INT32 | READ | ON_CHANGE | 0x0 | 0x1 |  | VCU_ACLRTIREQ_102 | VendorVehicleArea::GLOBAL | 0x17FF | 0x0000 | VENDOR | GLOBAL | INT32 |  |  |  | ● | ● | V1.32 20250311
1806 | V1.0.3 | VCU |  | 运动模式百公里加速时间 | 0.1 | 0 |  |  | MCU->SOC | OS_ALL |  |  |  | VCU_SportModAccTi | [14 empty] | 0x0 |  |  |  | ON_CHANGE | 8 | VCU_SPORTMODACCTI_3A2 | 0x1800 | GLOBAL |  | 0x0 | GLOBAL | INT32 | READ | ON_CHANGE | 0x0 | 0xFE |  | VCU_SPORTMODACCTI_3A2 | VendorVehicleArea::GLOBAL | 0x1800 | 0x0000 | VENDOR | GLOBAL | INT32 |  |  |  | ● | ● | V1.32 20250311
1807 | V1.0.3 | VCU |  | 舒适模式百公里加速时间 | 0.1 | 0 |  |  | MCU->SOC | OS_ALL |  |  |  | VCU_ComfortModAccTi | [14 empty] | 0x0 |  |  |  | ON_CHANGE | 8 | VCU_COMFORTMODACCTI_3A2 | 0x1801 | GLOBAL |  | 0x0 | GLOBAL | INT32 | READ | ON_CHANGE | 0x0 | 0xFE |  | VCU_COMFORTMODACCTI_3A2 | VendorVehicleArea::GLOBAL | 0x1801 | 0x0000 | VENDOR | GLOBAL | INT32 |  |  |  | ● | ● | V1.32 20250311
1808 | V1.0.3 | VCU |  | 经济模式百公里加速时间 | 0.1 | 0 |  |  | MCU->SOC | OS_ALL |  |  |  | VCU_EcoModAccTi | [14 empty] | 0x0 |  |  |  | ON_CHANGE | 8 | VCU_ECOMODACCTI_3A2 | 0x1802 | GLOBAL |  | 0x0 | GLOBAL | INT32 | READ | ON_CHANGE | 0x0 | 0xFE |  | VCU_ECOMODACCTI_3A2 | VendorVehicleArea::GLOBAL | 0x1802 | 0x0000 | VENDOR | GLOBAL | INT32 |  |  |  | ● | ● | V1.32 20250311
1809 | V1.0.3 | VCU |  | One-Pedal模式百公里加速时间 | 0.1 | 0 |  |  | MCU->SOC | OS_ALL |  |  |  | VCU_OnePedalModAccTi | [14 empty] | 0x0 |  |  |  | ON_CHANGE | 8 | VCU_ONEPEDALMODACCTI_3A2 | 0x1803 | GLOBAL |  | 0x0 | GLOBAL | INT32 | READ | ON_CHANGE | 0x0 | 0xFE |  | VCU_ONEPEDALMODACCTI_3A2 | VendorVehicleArea::GLOBAL | 0x1803 | 0x0000 | VENDOR | GLOBAL | INT32 |  |  |  | ● | ● | V1.32 20250311
1810 | V1.0.3 | VCU |  | 个性化模式百公里加速时间 | 0.1 | 0 |  |  | MCU->SOC | OS_ALL |  |  |  | VCU_PersonalModAccTi | [14 empty] | 0x0 |  |  |  | ON_CHANGE | 8 | VCU_PERSONALMODACCTI_3A2 | 0x1804 | GLOBAL |  | 0x0 | GLOBAL | INT32 | READ | ON_CHANGE | 0x0 | 0xFE |  | VCU_PERSONALMODACCTI_3A2 | VendorVehicleArea::GLOBAL | 0x1804 | 0x0000 | VENDOR | GLOBAL | INT32 |  |  |  | ● | ● | V1.32 20250311
1811 | V1.0.2 | VCU |  | 驾驶风格因子 | 0.01 | 0 |  |  | MCU->SOC | OS_ALL |  |  |  | VCU_DrvStyleFactor | [14 empty] | 0x0 |  |  |  | ON_CHANGE | 7 | VCU_DRVSTYLEFACTOR_3A2 | 0x1805 | GLOBAL |  | 0x0 | GLOBAL | INT32 | READ | ON_CHANGE | 0x0 | 0x64 |  | VCU_DRVSTYLEFACTOR_3A2 | VendorVehicleArea::GLOBAL | 0x1805 | 0x0000 | VENDOR | GLOBAL | INT32 |  |  |  | ● | ● | V1.32 20250311
1812 | V1.0.3 | VCU |  | 驾驶风格 | 1 | 0 | 0x0: 初始值 0x1: 平和 0x2: 正常 0x3: 激进 |  | MCU->SOC | OS_ALL |  |  |  | VCU_DrvStyle | [14 empty] | 0x0 |  |  |  | ON_CHANGE | 2 | VCU_DRVSTYLE_3A2 | 0x1806 | GLOBAL |  | 0x0 | GLOBAL | INT32 | READ | ON_CHANGE | 0x0 | 0x3 |  | VCU_DRVSTYLE_3A2 | VendorVehicleArea::GLOBAL | 0x1806 | 0x0000 | VENDOR | GLOBAL | INT32 |  |  |  | ● | ● | V1.32 20250311
1814 | V1.0.3 | VCU |  | 能量回收强度状态 | 1 | 0 |  |  | MCU->SOC | OS_ALL |  |  |  | VCU_BrkEgyRecovIntenSts | [14 empty] | 0x32 |  |  |  | ON_CHANGE | 7 | VCU_BRKEGYRECOVINTENSTS_3E8 | 0x1808 | GLOBAL |  | 0x32 | GLOBAL | INT32 | READ | ON_CHANGE | 0x0 | 0x65 |  | VCU_BRKEGYRECOVINTENSTS_3E8 | VendorVehicleArea::GLOBAL | 0x1808 | 0x0000 | VENDOR | GLOBAL | INT32 |  |  |  | ● | ● | V1.32 20250311
1815 | V1.0.3 | VCU |  | 蠕行状态 | 1 | 0 | 0x0: Void 0x1: 开启 0x2: 关闭 0x3: Reserved |  | MCU->SOC | OS_ALL |  |  |  | VCU_WormSts | [14 empty] | 0x1 |  |  |  | ON_CHANGE | 2 | VCU_WORMSTS_3E8 | 0x1809 | GLOBAL |  | 0x1 | GLOBAL | INT32 | READ | ON_CHANGE | 0x0 | 0x3 |  | VCU_WORMSTS_3E8 | VendorVehicleArea::GLOBAL | 0x1809 | 0x0000 | VENDOR | GLOBAL | INT32 |  |  |  | ● | ● | V1.32 20250311
1816 | V1.0.3 | VCU |  | 加速模式状态 | 1 | 0 | 0x0: 初始值 0x1~0x65: 对应0到100% |  | MCU->SOC | OS_ALL |  |  |  | VCU_AclrModSts | [14 empty] | 0x0 |  |  |  | ON_CHANGE | 7 | VCU_ACLRMODSTS_3E8 | 0x180A | GLOBAL |  | 0x0 | GLOBAL | INT32 | READ | ON_CHANGE | 0x0 | 0x65 |  | VCU_ACLRMODSTS_3E8 | VendorVehicleArea::GLOBAL | 0x180A | 0x0000 | VENDOR | GLOBAL | INT32 |  |  |  | ● | ● | V1.32 20250311
1817 | V1.0.3 | BCM | CHRG | 充电口盖使能标志位 | 1 | 0 | 0x0: 未使能； 0x1: 使能 |  | MCU->SOC | OS_ALL |  |  |  | VCU_ChrgPortEnaFlg | [14 empty] | 0x0 |  |  |  | ON_CHANGE | 1 | VCU_CHRGPORTENAFLG_3AB | 0x180B | GLOBAL |  | 0x0 | GLOBAL | INT32 | READ | ON_CHANGE | 0x0 | 0x1 |  | VCU_CHRGPORTENAFLG_3AB | VendorVehicleArea::GLOBAL | 0x180B | 0x0000 | VENDOR | GLOBAL | INT32 |  |  |  | ● | ● | V1.32 20250311
1818 | V1.0.3 | BCM | CHRG | 充电口盖开闭异常信息显示 | 1 | 0 | 0x0: 初始值 0x1: 口盖开启失败，请检查口盖是否有异物 0x2: 口盖关闭失败，请检查口盖是否有异物 0x3: 口盖开启失败，请挂至P挡重试 0x4: 口盖开启失败，请关闭洗车模式重试 0x5: 口盖关闭失败，请拔枪重试 0x6: 车辆处于升级，请稍后重试 0x7: 口盖故障，请联系服务站处理 0x8~0xF: Reserved |  | MCU->SOC | OS_ALL |  |  |  | VCU_OpenClsFltInfoDisp | [14 empty] | 0x0 |  |  |  | ON_CHANGE | 4 | VCU_OPENCLSFLTINFODISP_3AB | 0x180C | GLOBAL |  | 0x0 | GLOBAL | INT32 | READ | ON_CHANGE | 0x0 | 0xF |  | VCU_OPENCLSFLTINFODISP_3AB | VendorVehicleArea::GLOBAL | 0x180C | 0x0000 | VENDOR | GLOBAL | INT32 |  |  |  | ● | ● | V1.32 20250311
1819 | V1.0.3 |  |  | 车辆当前放电截止里程 | 1 | 0 |  |  | MCU->SOC | OS_ALL |  |  |  | VCU_VehCurDischrgEndMile | [14 empty] | 0x0 |  |  |  | ON_CHANGE | 10 | VCU_VEHCURDISCHRGENDMILE_3AB | 0x180D | GLOBAL |  | 0x0 | GLOBAL | INT32 | READ | ON_CHANGE | 0x0 | 0x320 |  | VCU_VEHCURDISCHRGENDMILE_3AB | VendorVehicleArea::GLOBAL | 0x180D | 0x0000 | VENDOR | GLOBAL | INT32 |  |  |  | ● | ● | V1.32 20250311
1820 | V1.0.3 | BCM | CHRG | 充电口盖位置状态 | 1 | 0 | 0x0: actuator is idle 0x1: actuator is moving 0x2: full open 0x3: full close |  | MCU->SOC | OS_ALL |  |  |  | VCU_ChrgPortDoorPosSt | [14 empty] | 0x0 |  |  |  | ON_CHANGE | 2 | VCU_CHRGPORTDOORPOSST_3AB | 0x180E | GLOBAL |  | 0x0 | GLOBAL | INT32 | READ | ON_CHANGE | 0x0 | 0x3 |  | VCU_CHRGPORTDOORPOSST_3AB | VendorVehicleArea::GLOBAL | 0x180E | 0x0000 | VENDOR | GLOBAL | INT32 |  |  |  | ● | ● | V1.32 20250311
1822 | V1.0.8 |  |  | 蓝牙电话状态 | 1 | 0 | 0x0: 初始值，无电话动作触发 0x1: 去电中 0x2: 来电中 0x3: 通话中 0x4: 挂断 |  | SOC->MCU | OS_ALL |  |  |  | ICM_PhnMsgSts | [14 empty] | 0x0 |  |  |  | ON_CHANGE | 3 | ICM_PHNMSGSTS_587 | 0x1810 | GLOBAL |  | 0x0 | GLOBAL | INT32 | WRITE | ON_CHANGE | 0x0 | 0x4 |  | ICM_PHNMSGSTS_587 | VendorVehicleArea::GLOBAL | 0x1810 | 0x0000 | VENDOR | GLOBAL | INT32 |  |  |  | ● | ● | V1.32 20250311
1823 | V1.0.8 |  |  | 通话时长：小时,0~255 | 1 | 0 |  |  | SOC->MCU | OS_ALL |  |  |  | ICM_PhnMsgCallingTimeH | [14 empty] | 0x0 |  |  |  | ON_CHANGE | 8 | ICM_PHNMSGCALLINGTIMEH_587 | 0x1811 | GLOBAL |  | 0x0 | GLOBAL | INT32 | WRITE | ON_CHANGE | 0x0 | 0xFF |  | ICM_PHNMSGCALLINGTIMEH_587 | VendorVehicleArea::GLOBAL | 0x1811 | 0x0000 | VENDOR | GLOBAL | INT32 |  |  |  | ● | ● | V1.32 20250311
1824 | V1.0.8 |  |  | 通话时长：分钟,0~59 | 1 | 0 |  |  | SOC->MCU | OS_ALL |  |  |  | ICM_PhnMsgCallingTimeM | [14 empty] | 0x0 |  |  |  | ON_CHANGE | 8 | ICM_PHNMSGCALLINGTIMEM_587 | 0x1812 | GLOBAL |  | 0x0 | GLOBAL | INT32 | WRITE | ON_CHANGE | 0x0 | 0xFF |  | ICM_PHNMSGCALLINGTIMEM_587 | VendorVehicleArea::GLOBAL | 0x1812 | 0x0000 | VENDOR | GLOBAL | INT32 |  |  |  | ● | ● | V1.32 20250311
1825 | V1.0.8 |  |  | 通话时长：秒,0~59 | 1 | 0 |  |  | SOC->MCU | OS_ALL |  |  |  | ICM_PhnMsgCallingTimeS | [14 empty] | 0x0 |  |  |  | ON_CHANGE | 8 | ICM_PHNMSGCALLINGTIMES_587 | 0x1813 | GLOBAL |  | 0x0 | GLOBAL | INT32 | WRITE | ON_CHANGE | 0x0 | 0xFF |  | ICM_PHNMSGCALLINGTIMES_587 | VendorVehicleArea::GLOBAL | 0x1813 | 0x0000 | VENDOR | GLOBAL | INT32 |  |  |  | ● | ● | V1.32 20250311
1826 | V1.0.10 |  |  | 近10km平均电耗 | 0.01 | 0 |  |  | SOC->MCU | OS_ALL |  |  |  | ICC_10kmAvrgPwrCnsptn | [14 empty] | 0x0 |  |  |  | ON_CHANGE | 16 | ICC_10KMAVRGPWRCNSPTN_3B3 | 0x1814 | GLOBAL |  | 0x0 | GLOBAL | INT32 | WRITE | ON_CHANGE | 0x0 | 0xFFFF |  | ICC_10KMAVRGPWRCNSPTN_3B3 | VendorVehicleArea::GLOBAL | 0x1814 | 0x0000 | VENDOR | GLOBAL | INT32 |  |  |  | ● |  | V1.11 20250728
1828 | V1.1.2 |  |  | 近100km平均电耗 | 0.01 | 0 |  |  | SOC->MCU | OS_ALL |  |  |  | ICC_100kmAvrgPwrCnsptn | [14 empty] | 0x0 |  |  |  | ON_CHANGE | 16 | ICC_100KMAVRGPWRCNSPTN_3B3 | 0x1816 | GLOBAL |  | 0x0 | GLOBAL | INT32 | WRITE | ON_CHANGE | 0x0 | 0xFFFF |  | ICC_100KMAVRGPWRCNSPTN_3B3 | VendorVehicleArea::GLOBAL | 0x1816 | 0x0000 | VENDOR | GLOBAL | INT32 |  |  |  | ○ |  | V1.14 20250808
1830 | V1.0.3 | ICC | mode | 显示主题切换 | 1 | 0 | 0x0: Keep the current 0x1: 全显模式 0x2: 运动模式 0x3: 精简模式 |  | SOC->MCU | OS_ALL |  |  |  | ICC_ModSwt_HUD | [10 empty] | Y |  |  |  | 0x0 |  |  |  | ON_CHANGE | 2 | ICC_MODSWT_HUD_3B3 | 0x1817 | GLOBAL |  | 0x0 | GLOBAL | INT32 | WRITE | ON_CHANGE | 0x0 | 0x3 |  | ICC_MODSWT_HUD_3B3 | VendorVehicleArea::GLOBAL | 0x1817 | 0x0000 | VENDOR | GLOBAL | INT32 |  |  |  | ● | ● | V1.32 20250311
1831 | V1.0.9 |  |  | 主机语音控制HUD | 1 | 0 | 0x0: Keep the current 0x1: Close 0x2: Open 0x3: HUD亮度调低 0x4: HUD亮度调高 0x5: HUD亮度调到1档位 0x6: HUD亮度调到2档位 0x7: HUD亮度调到3档位 0x8: HUD亮度调到4档位 0x9: HUD亮度调到5档位 0xA: HUD亮度调到6档位 0xB: HUD亮度调到7档位 0xC: HUD亮度调到8档位 0xD: HUD亮度调到9档位 0xE: HUD亮度调到10档位 0xF: HUD高度调高 0x10: HUD高度调低 0x11: HUD高度调到1档位 0x12: HUD高度调到2档位 0x13: HUD高度调到3档位 0x14: HUD高度调到4档位 0x15: HUD高度调到5档位 0x16: HUD高度调到6档位 0x17: HUD高度调到7档位 0x18: HUD高度调到8档位 0x19: HUD高度调到9档位 0x1A: HUD高度调到10档位 |  | SOC->MCU | OS_ALL |  |  |  | ICC_Cmd_VoiceControlHUD | [10 empty] | Y |  |  |  | 0x0 |  |  |  | ON_CHANGE | 5 | ICC_CMD_VOICECONTROLHUD_3B3 | 0x1818 | GLOBAL |  | 0x0 | GLOBAL | INT32 | WRITE | ON_CHANGE | 0x0 | 0x1A |  | ICC_CMD_VOICECONTROLHUD_3B3 | VendorVehicleArea::GLOBAL | 0x1818 | 0x0000 | VENDOR | GLOBAL | INT32 |  |  |  | ● | ● | V1.32 20250311
1833 | V1.0.3 |  |  | Trip A行程重置标志位 | 1 | 0 | 0x0: 初始化 0x1: 重置 |  | SOC->MCU | OS_ALL |  |  |  | ICC_TripAResetFlg | [14 empty] | 0x0 |  |  |  | ON_CHANGE | 1 | ICC_TRIPARESETFLG_3B3 | 0x181A | GLOBAL |  | 0x0 | GLOBAL | INT32 | WRITE | ON_CHANGE | 0x0 | 0x1 |  | ICC_TRIPARESETFLG_3B3 | VendorVehicleArea::GLOBAL | 0x181A | 0x0000 | VENDOR | GLOBAL | INT32 |  |  |  | ● | ● | V1.37 20250704
1834 | V1.0.3 |  |  | Trip B行程重置标志位 | 1 | 0 | 0x0: 初始化 0x1: 重置 |  | SOC->MCU | OS_ALL |  |  |  | ICC_TripBResetFlg | [14 empty] | 0x0 |  |  |  | ON_CHANGE | 1 | ICC_TRIPBRESETFLG_3B3 | 0x181B | GLOBAL |  | 0x0 | GLOBAL | INT32 | WRITE | ON_CHANGE | 0x0 | 0x1 |  | ICC_TRIPBRESETFLG_3B3 | VendorVehicleArea::GLOBAL | 0x181B | 0x0000 | VENDOR | GLOBAL | INT32 |  |  |  | ● | ● | V1.37 20250704
1878 | V1.0.3 |  |  | 高静态电流提醒标志位 | 1 | 0 | 0x0: Normal 0x1: High quiescent current fault 0x2~0x3: Reserved |  | MCU->SOC | OS_ALL |  |  |  | BCM_EEMInfoReqQuiescentCrt | [14 empty] | 0x0 |  |  |  | ON_CHANGE | 2 | BCM_EEMINFOREQQUIESCENTCRT_3A9 | 0x1844 | GLOBAL |  | 0x0 | GLOBAL | INT32 | READ | ON_CHANGE | 0x0 | 0x3 |  | BCM_EEMINFOREQQUIESCENTCRT_3A9 | VendorVehicleArea::GLOBAL | 0x1844 | 0x0000 | VENDOR | GLOBAL | INT32 |  |  |  | ● | ● | V1.32 20250311
1879 | V1.0.3 |  |  | 工厂调试五分钟节点模式 | 1 | 0 | 0x0: Disable 0x1: 提示“电量消耗过多，请上电，否则系统将在2分钟内关闭” 0x2~0x3: Reserved |  | MCU->SOC | OS_ALL |  |  |  | BCM_EEMFiMinSavEleMod | [14 empty] | 0x0 |  |  |  | ON_CHANGE | 2 | BCM_EEMFIMINSAVELEMOD_3A9 | 0x1845 | GLOBAL |  | 0x0 | GLOBAL | INT32 | READ | ON_CHANGE | 0x0 | 0x3 |  | BCM_EEMFIMINSAVELEMOD_3A9 | VendorVehicleArea::GLOBAL | 0x1845 | 0x0000 | VENDOR | GLOBAL | INT32 |  |  |  | ● | ● | V1.32 20250311
1880 | V1.0.3 |  |  | 车辆模式 | 1 | 0 | 0x0: 初始化 0x1: 用户模式 0x2: 工厂模式(默认) 0x3: 运输模式 0x4: 碰撞模式(预留) 0x5: 测试模式(预留) 0x6: 展厅模式(预留) 0x7: Reserved |  | MCU->SOC | OS_ALL |  |  |  | BCM_VeVMMEnumVehMdMe | [14 empty] | 0x0 |  |  |  | ON_CHANGE | 3 | BCM_VEVMMENUMVEHMDME_3A9 | 0x1846 | GLOBAL |  | 0x0 | GLOBAL | INT32 | READ | ON_CHANGE | 0x0 | 0x7 |  | BCM_VEVMMENUMVEHMDME_3A9 | VendorVehicleArea::GLOBAL | 0x1846 | 0x0000 | VENDOR | GLOBAL | INT32 |  |  |  | ● | ● | V1.32 20250311
1881 | V1.0.7 |  |  | 洗车模式使能 | 1 | 0 | 0x0: 初始值 0x1: 洗车模式使能 0x2: 自动洗车模式使能 0x3: Reserved |  | MCU->SOC | OS_ALL |  |  |  | VCU_CarWashModEna | [14 empty] | 0x0 |  |  |  | ON_CHANGE | 2 | VCU_CARWASHMODENA_50B | 0x1847 | GLOBAL |  | 0x0 | GLOBAL | INT32 | READ | ON_CHANGE | 0x0 | 0x3 |  | VCU_CARWASHMODENA_50B | VendorVehicleArea::GLOBAL | 0x1847 | 0x0000 | VENDOR | GLOBAL | INT32 |  |  |  | ● | ● | V1.32 20250311
1882 | V1.0.7 |  |  | 洗车模式状态 | 1 | 0 | 0x0: 初始值 0x1: 洗车模式 0x2: 自动洗车模式 0x3: Reserved |  | MCU->SOC | OS_ALL |  |  |  | VCU_CarWashModSts | [14 empty] | 0x0 |  |  |  | ON_CHANGE | 2 | VCU_CARWASHMODSTS_50B | 0x1848 | GLOBAL |  | 0x0 | GLOBAL | INT32 | READ | ON_CHANGE | 0x0 | 0x3 |  | VCU_CARWASHMODSTS_50B | VendorVehicleArea::GLOBAL | 0x1848 | 0x0000 | VENDOR | GLOBAL | INT32 |  |  |  | ● | ● | V1.32 20250311
1883 | V1.0.3 | STEERING | key | 左侧方向盘上侧按键（增加跟车时距、RES/+） | 1 | 0 | 0x0: No Pressed 0x1: Pressed 0x2: Long Press 0x3: Reserved |  | MCU->SOC | OS_ALL |  |  |  | MFS_IncFolwDst | [14 empty] | 0x0 |  |  |  | ON_CHANGE | 2 | MFS_INCFOLWDST_514 | 0x1849 | GLOBAL |  | 0x0 | GLOBAL | INT32 | READ | ON_CHANGE | 0x0 | 0x3 |  | MFS_INCFOLWDST_514 | VendorVehicleArea::GLOBAL | 0x1849 | 0x0000 | VENDOR | GLOBAL | INT32 |  |  |  | ● | ● | V1.32 20250311
1884 | V1.0.3 | STEERING | key | 左侧方向盘下侧按键（减少跟车时距、RES/-） | 1 | 0 | 0x0: No Pressed 0x1: Pressed 0x2: Long Press 0x3: Reserved |  | MCU->SOC | OS_ALL |  |  |  | MFS_DecFolwDst | [14 empty] | 0x0 |  |  |  | ON_CHANGE | 2 | MFS_DECFOLWDST_514 | 0x184A | GLOBAL |  | 0x0 | GLOBAL | INT32 | READ | ON_CHANGE | 0x0 | 0x3 |  | MFS_DECFOLWDST_514 | VendorVehicleArea::GLOBAL | 0x184A | 0x0000 | VENDOR | GLOBAL | INT32 |  |  |  | ● | ● | V1.32 20250311
1885 | V1.0.3 | STEERING | key | 左侧方向盘左侧按键（自定义） | 1 | 0 | 0x0: No Pressed 0x1: Pressed 0x2: Long Press 0x3: Reserved |  | MCU->SOC | OS_ALL |  |  |  | MFS_CustBtn | [14 empty] | 0x0 |  |  |  | ON_CHANGE | 2 | MFS_CUSTBTN_514 | 0x184B | GLOBAL |  | 0x0 | GLOBAL | INT32 | READ | ON_CHANGE | 0x0 | 0x3 |  | MFS_CUSTBTN_514 | VendorVehicleArea::GLOBAL | 0x184B | 0x0000 | VENDOR | GLOBAL | INT32 |  |  |  | ● | ● | V1.32 20250311
1886 | V1.0.3 | STEERING | key | 左侧方向盘右侧按键（泊车辅助、CANCEL） | 1 | 0 | 0x0: No Pressed 0x1: Pressed 0x2: Long Press 0x3: Reserved |  | MCU->SOC | OS_ALL |  |  |  | MFS_ParkAid | [14 empty] | 0x0 |  |  |  | ON_CHANGE | 2 | MFS_PARKAID_514 | 0x184C | GLOBAL |  | 0x0 | GLOBAL | INT32 | READ | ON_CHANGE | 0x0 | 0x3 |  | MFS_PARKAID_514 | VendorVehicleArea::GLOBAL | 0x184C | 0x0000 | VENDOR | GLOBAL | INT32 |  |  |  | ● | ● | V1.32 20250311
1887 | V1.0.3 | STEERING | key | 左侧滚轮(上滚) | 1 | 0 | 0x0: No Pressed未按 0x1: 焦点向上1单位 0x2: 焦点向上2单位 0x3: 焦点向上3单位 0x4: 焦点向上4单位 0x5: 焦点向上5单位 0x6: 焦点向上6单位 0x7: 焦点向上7单位 |  | MCU->SOC | OS_ALL |  |  |  | MFS_LeRollUp | [14 empty] | 0x0 |  |  |  | ON_CHANGE | 3 | MFS_LEROLLUP_514 | 0x184D | GLOBAL |  | 0x0 | GLOBAL | INT32 | READ | ON_CHANGE | 0x0 | 0x7 |  | MFS_LEROLLUP_514 | VendorVehicleArea::GLOBAL | 0x184D | 0x0000 | VENDOR | GLOBAL | INT32 |  |  |  | ● | ● | V1.32 20250311
1888 | V1.0.3 | STEERING | key | 左侧滚轮(下滚) | 1 | 0 | 0x0: No Pressed未按 0x1: 焦点向下1单位 0x2: 焦点向下2单位 0x3: 焦点向下3单位 0x4: 焦点向下4单位 0x5: 焦点向下5单位 0x6: 焦点向下6单位 0x7: 焦点向下7单位 |  | MCU->SOC | OS_ALL |  |  |  | MFS_LeRollDwn | [14 empty] | 0x0 |  |  |  | ON_CHANGE | 3 | MFS_LEROLLDWN_514 | 0x184E | GLOBAL |  | 0x0 | GLOBAL | INT32 | READ | ON_CHANGE | 0x0 | 0x7 |  | MFS_LEROLLDWN_514 | VendorVehicleArea::GLOBAL | 0x184E | 0x0000 | VENDOR | GLOBAL | INT32 |  |  |  | ● | ● | V1.32 20250311
1889 | V1.0.3 | STEERING | key | 左侧滚轮(按下) | 1 | 0 | 0x0: No Pressed 0x1: Pressed 0x2: Long Press 0x3: 长按(按键时间≥10s) |  | MCU->SOC | OS_ALL |  |  |  | MFS_LeRollPress | [14 empty] | 0x0 |  |  |  | ON_CHANGE | 2 | MFS_LEROLLPRESS_514 | 0x184F | GLOBAL |  | 0x0 | GLOBAL | INT32 | READ | ON_CHANGE | 0x0 | 0x3 |  | MFS_LEROLLPRESS_514 | VendorVehicleArea::GLOBAL | 0x184F | 0x0000 | VENDOR | GLOBAL | INT32 |  |  |  | ● | ● | V1.32 20250311
1890 | V1.0.3 | STEERING | key | 右侧方向盘开关上侧按键（音源切换按键/蓝牙电话控制键(复用)） | 1 | 0 | 0x0: No Pressed 0x1: Pressed 0x2: Long Press 0x3: Reserved |  | MCU->SOC | OS_ALL |  |  |  | MFS_SrcSwtBtn | [14 empty] | 0x0 |  |  |  | ON_CHANGE | 2 | MFS_SRCSWTBTN_514 | 0x1850 | GLOBAL |  | 0x0 | GLOBAL | INT32 | READ | ON_CHANGE | 0x0 | 0x3 |  | MFS_SRCSWTBTN_514 | VendorVehicleArea::GLOBAL | 0x1850 | 0x0000 | VENDOR | GLOBAL | INT32 |  |  |  | ● | ● | V1.32 20250311
1891 | V1.0.3 | STEERING | key | 右侧方向盘开关下侧按键（语音识别按键） | 1 | 0 | 0x0: No Pressed 0x1: Pressed 0x2: Long Press 0x3: Reserved |  | MCU->SOC | OS_ALL |  |  |  | MFS_VoiceRctcnBtn | [14 empty] | 0x0 |  |  |  | ON_CHANGE | 2 | MFS_VOICERCTCNBTN_514 | 0x1851 | GLOBAL |  | 0x0 | GLOBAL | INT32 | READ | ON_CHANGE | 0x0 | 0x3 |  | MFS_VOICERCTCNBTN_514 | VendorVehicleArea::GLOBAL | 0x1851 | 0x0000 | VENDOR | GLOBAL | INT32 |  |  |  | ● | ● | V1.32 20250311
1892 | V1.0.3 | STEERING | key | 右侧方向盘开关左侧按键（在多媒体播放时可以切换上一曲,在收音机播放时向低频段搜索上一台） | 1 | 0 | 0x0: No Pressed 0x1: Pressed 0x2: Long Press 0x3: Reserved |  | MCU->SOC | OS_ALL |  |  |  | MFS_PrevSongTuneSig | [14 empty] | 0x0 |  |  |  | ON_CHANGE | 2 | MFS_PREVSONGTUNESIG_514 | 0x1852 | GLOBAL |  | 0x0 | GLOBAL | INT32 | READ | ON_CHANGE | 0x0 | 0x3 |  | MFS_PREVSONGTUNESIG_514 | VendorVehicleArea::GLOBAL | 0x1852 | 0x0000 | VENDOR | GLOBAL | INT32 |  |  |  | ● | ● | V1.32 20250311
1893 | V1.0.3 | STEERING | key | 右侧方向盘开关右侧按键（在多媒体播放时可以切换下一曲,在收音机播放时向高频段搜索下一台） | 1 | 0 | 0x0: No Pressed 0x1: Pressed 0x2: Long Press 0x3: Reserved |  | MCU->SOC | OS_ALL |  |  |  | MFS_NextSongTuneSig | [14 empty] | 0x0 |  |  |  | ON_CHANGE | 2 | MFS_NEXTSONGTUNESIG_514 | 0x1853 | GLOBAL |  | 0x0 | GLOBAL | INT32 | READ | ON_CHANGE | 0x0 | 0x3 |  | MFS_NEXTSONGTUNESIG_514 | VendorVehicleArea::GLOBAL | 0x1853 | 0x0000 | VENDOR | GLOBAL | INT32 |  |  |  | ● | ● | V1.32 20250311
1894 | V1.0.3 | STEERING | key | 右侧滚轮(上滚) | 1 | 0 | 0x0: No Pressed未按 0x1: 焦点向上1单位 0x2: 焦点向上2单位 0x3: 焦点向上3单位 0x4: 焦点向上4单位 0x5: 焦点向上5单位 0x6: 焦点向上6单位 0x7: 焦点向上7单位 |  | MCU->SOC | OS_ALL |  |  |  | MFS_RiRollUp | [14 empty] | 0x0 |  |  |  | ON_CHANGE | 3 | MFS_RIROLLUP_514 | 0x1854 | GLOBAL |  | 0x0 | GLOBAL | INT32 | READ | ON_CHANGE | 0x0 | 0x7 |  | MFS_RIROLLUP_514 | VendorVehicleArea::GLOBAL | 0x1854 | 0x0000 | VENDOR | GLOBAL | INT32 |  |  |  | ● | ● | V1.32 20250311
1895 | V1.0.3 | STEERING | key | 右侧滚轮(下滚) | 1 | 0 | 0x0: No Pressed未按 0x1: 焦点向下1单位 0x2: 焦点向下2单位 0x3: 焦点向下3单位 0x4: 焦点向下4单位 0x5: 焦点向下5单位 0x6: 焦点向下6单位 0x7: 焦点向下7单位 |  | MCU->SOC | OS_ALL |  |  |  | MFS_RiRollDwn | [14 empty] | 0x0 |  |  |  | ON_CHANGE | 3 | MFS_RIROLLDWN_514 | 0x1855 | GLOBAL |  | 0x0 | GLOBAL | INT32 | READ | ON_CHANGE | 0x0 | 0x7 |  | MFS_RIROLLDWN_514 | VendorVehicleArea::GLOBAL | 0x1855 | 0x0000 | VENDOR | GLOBAL | INT32 |  |  |  | ● | ● | V1.32 20250311
1896 | V1.0.3 | STEERING | key | 右侧滚轮(按下) | 1 | 0 | 0x0: No Pressed 0x1: Pressed 0x2: Long Press 0x3: Reserved |  | MCU->SOC | OS_ALL |  |  |  | MFS_RiRollPress | [14 empty] | 0x0 |  |  |  | ON_CHANGE | 2 | MFS_RIROLLPRESS_514 | 0x1856 | GLOBAL |  | 0x0 | GLOBAL | INT32 | READ | ON_CHANGE | 0x0 | 0x3 |  | MFS_RIROLLPRESS_514 | VendorVehicleArea::GLOBAL | 0x1856 | 0x0000 | VENDOR | GLOBAL | INT32 |  |  |  | ● | ● | V1.32 20250311
1897 | V1.0.3 | STEERING | key | 方向盘加热指示灯状态 | 1 | 0 | 0x0: Off 0x1: On 0x2: 不满足加热条件 0x3: Reserved |  | MCU->SOC | OS_ALL |  |  |  | MFS_SteerWhlHeatgIndcrLampSts | [14 empty] | 0x0 |  |  |  | ON_CHANGE | 2 | MFS_STEERWHLHEATGINDCRLAMPSTS_514 | 0x1857 | GLOBAL |  | 0x0 | GLOBAL | INT32 | READ | ON_CHANGE | 0x0 | 0x3 |  | MFS_STEERWHLHEATGINDCRLAMPSTS_514 | VendorVehicleArea::GLOBAL | 0x1857 | 0x0000 | VENDOR | GLOBAL | INT32 |  |  |  | ● | ● | V1.32 20250311
1910 | V1.0.3 | DOOR | lock | 左侧儿童锁状态 | 1 | 0 | 0x0: Invalid 0x1: Lock 0x2: Unlock 0x3: Reserved |  | MCU->SOC | OS_ALL |  |  |  | EUM_LeChildLockSts | [14 empty] | 0x0 |  |  |  | ON_CHANGE | 2 | EUM_LECHILDLOCKSTS_309 | 0x1864 | GLOBAL |  | 0x0 | GLOBAL | INT32 | READ | ON_CHANGE | 0x0 | 0x3 |  | EUM_LECHILDLOCKSTS_309 | VendorVehicleArea::GLOBAL | 0x1864 | 0x0000 | VENDOR | GLOBAL | INT32 |  |  |  | ● | ● | V1.32 20250311
1911 | V1.0.3 | DOOR | lock | 右侧儿童锁状态 | 1 | 0 | 0x0: Invalid 0x1: Lock 0x2: Unlock 0x3: Reserved |  | MCU->SOC | OS_ALL |  |  |  | EUM_RiChildLockSts | [14 empty] | 0x0 |  |  |  | ON_CHANGE | 2 | EUM_RICHILDLOCKSTS_309 | 0x1865 | GLOBAL |  | 0x0 | GLOBAL | INT32 | READ | ON_CHANGE | 0x0 | 0x3 |  | EUM_RICHILDLOCKSTS_309 | VendorVehicleArea::GLOBAL | 0x1865 | 0x0000 | VENDOR | GLOBAL | INT32 |  |  |  | ● | ● | V1.32 20250311
1916 | V1.0.3 | HVAC |  | 香氛系统开关状态 | 1 | 0 | 0x0: Off； 0x1: On； 0x2: Reserved； 0x3: Invalid； |  | MCU->SOC | OS_ALL |  |  |  | ECC_AFU_SwSts | [14 empty] | 0x0 |  |  |  | ON_CHANGE | 2 | ECC_AFU_SWSTS_4FC | 0x186A | GLOBAL |  | 0x0 | GLOBAL | INT32 | READ | ON_CHANGE | 0x0 | 0x3 |  | ECC_AFU_SWSTS_4FC | VendorVehicleArea::GLOBAL | 0x186A | 0x0000 | VENDOR | GLOBAL | INT32 |  |  |  | ● | ● | V1.32 20250311
1917 | V1.0.3 | HVAC |  | 香氛通道选择 | 1 | 0 | 0x0: No Action； 0x1: Channel 1； 0x2: Channel 2； 0x3: Channel 3； |  | MCU->SOC | OS_ALL |  |  |  | ECC_AFU_ChannelSet | [14 empty] | 0x0 |  |  |  | ON_CHANGE | 2 | ECC_AFU_CHANNELSET_4FC | 0x186B | GLOBAL |  | 0x0 | GLOBAL | INT32 | READ | ON_CHANGE | 0x0 | 0x3 |  | ECC_AFU_CHANNELSET_4FC | VendorVehicleArea::GLOBAL | 0x186B | 0x0000 | VENDOR | GLOBAL | INT32 |  |  |  | ● | ● | V1.32 20250311
1918 | V1.0.3 | HVAC |  | 香氛出香浓度 | 1 | 0 | 0x0: No Action； 0x1: Low； 0x2: mid； 0x3: High； |  | MCU->SOC | OS_ALL |  |  |  | ECC_AFU_Concentration | [14 empty] | 0x0 |  |  |  | ON_CHANGE | 2 | ECC_AFU_CONCENTRATION_4FC | 0x186C | GLOBAL |  | 0x0 | GLOBAL | INT32 | READ | ON_CHANGE | 0x0 | 0x3 |  | ECC_AFU_CONCENTRATION_4FC | VendorVehicleArea::GLOBAL | 0x186C | 0x0000 | VENDOR | GLOBAL | INT32 |  |  |  | ● | ● | V1.32 20250311
1920 | V1.0.3 | HVAC |  | 香型通道切换状态 | 1 | 0 | 0x0: No Change； 0x1: Changing； 0x2: Change succeeded； 0x3: Change Failed； |  | MCU->SOC | OS_ALL |  |  |  | ECC_AFU_ChannelChgSts | [14 empty] | 0x0 |  |  |  | ON_CHANGE | 2 | ECC_AFU_CHANNELCHGSTS_4FC | 0x186E | GLOBAL |  | 0x0 | GLOBAL | INT32 | READ | ON_CHANGE | 0x0 | 0x3 |  | ECC_AFU_CHANNELCHGSTS_4FC | VendorVehicleArea::GLOBAL | 0x186E | 0x0000 | VENDOR | GLOBAL | INT32 |  |  |  | ● | ● | V1.32 20250311
1921 | V1.0.3 | HVAC |  | 香型检测卡槽1 | 1 | 0 | 0x0: Please Add 0x1: Type 1 0x2: Type 2 0x3: Type 3 0x4: Type 4 0x5: Type 5 0x6: Type 6 0x7: Type 7 0x8: Type 8 0x9: Type 9 0xA: Type 10 0xB: Type 11 0xC: Type 12 0xD: Type 13 0xE: Type 14 0xF: Invalid |  | MCU->SOC | OS_ALL |  |  |  | ECC_AFU_Ch1Sts | [14 empty] | 0x0 |  |  |  | ON_CHANGE | 4 | ECC_AFU_CH1STS_4FC | 0x186F | GLOBAL |  | 0x0 | GLOBAL | INT32 | READ | ON_CHANGE | 0x0 | 0xF |  | ECC_AFU_CH1STS_4FC | VendorVehicleArea::GLOBAL | 0x186F | 0x0000 | VENDOR | GLOBAL | INT32 |  |  |  | ● | ● | V1.32 20250311
1922 | V1.0.3 | HVAC |  | 香型检测卡槽2 | 1 | 0 | 0x0: Please Add 0x1: Type 1 0x2: Type 2 0x3: Type 3 0x4: Type 4 0x5: Type 5 0x6: Type 6 0x7: Type 7 0x8: Type 8 0x9: Type 9 0xA: Type 10 0xB: Type 11 0xC: Type 12 0xD: Type 13 0xE: Type 14 0xF: Invalid |  | MCU->SOC | OS_ALL |  |  |  | ECC_AFU_Ch2Sts | [14 empty] | 0x0 |  |  |  | ON_CHANGE | 4 | ECC_AFU_CH2STS_4FC | 0x1870 | GLOBAL |  | 0x0 | GLOBAL | INT32 | READ | ON_CHANGE | 0x0 | 0xF |  | ECC_AFU_CH2STS_4FC | VendorVehicleArea::GLOBAL | 0x1870 | 0x0000 | VENDOR | GLOBAL | INT32 |  |  |  | ● | ● | V1.32 20250311
1923 | V1.0.3 | HVAC |  | 香型检测卡槽3 | 1 | 0 | 0x0: Please Add 0x1: Type 1 0x2: Type 2 0x3: Type 3 0x4: Type 4 0x5: Type 5 0x6: Type 6 0x7: Type 7 0x8: Type 8 0x9: Type 9 0xA: Type 10 0xB: Type 11 0xC: Type 12 0xD: Type 13 0xE: Type 14 0xF: Invalid |  | MCU->SOC | OS_ALL |  |  |  | ECC_AFU_Ch3Sts | [14 empty] | 0x0 |  |  |  | ON_CHANGE | 4 | ECC_AFU_CH3STS_4FC | 0x1871 | GLOBAL |  | 0x0 | GLOBAL | INT32 | READ | ON_CHANGE | 0x0 | 0xF |  | ECC_AFU_CH3STS_4FC | VendorVehicleArea::GLOBAL | 0x1871 | 0x0000 | VENDOR | GLOBAL | INT32 |  |  |  | ● | ● | V1.32 20250311
1924 | V1.0.3 | HVAC |  | 香氛1余量显示 | 1 | 0 | 0x0: Please exchange 0x1: 10%(Running Low) 0x2: 20% 0x3: 30% 0x4: 40% 0x5: 50% 0x6: 60% 0x7: 70% 0x8: 80% 0x9: 90% 0xA: 100% 0xB~0xF: Reserved |  | MCU->SOC | OS_ALL |  |  |  | ECC_AFU_Ch1LevSts | [14 empty] | 0x0 |  |  |  | ON_CHANGE | 4 | ECC_AFU_CH1LEVSTS_4FC | 0x1872 | GLOBAL |  | 0x0 | GLOBAL | INT32 | READ | ON_CHANGE | 0x0 | 0xF |  | ECC_AFU_CH1LEVSTS_4FC | VendorVehicleArea::GLOBAL | 0x1872 | 0x0000 | VENDOR | GLOBAL | INT32 |  |  |  | ● | ● | V1.32 20250311
1925 | V1.0.3 | HVAC |  | 香氛2余量显示 | 1 | 0 | 0x0: Please exchange 0x1: 10%(Running Low) 0x2: 20% 0x3: 30% 0x4: 40% 0x5: 50% 0x6: 60% 0x7: 70% 0x8: 80% 0x9: 90% 0xA: 100% 0xB~0xF: Reserved |  | MCU->SOC | OS_ALL |  |  |  | ECC_AFU_Ch2LevSts | [14 empty] | 0x0 |  |  |  | ON_CHANGE | 4 | ECC_AFU_CH2LEVSTS_4FC | 0x1873 | GLOBAL |  | 0x0 | GLOBAL | INT32 | READ | ON_CHANGE | 0x0 | 0xF |  | ECC_AFU_CH2LEVSTS_4FC | VendorVehicleArea::GLOBAL | 0x1873 | 0x0000 | VENDOR | GLOBAL | INT32 |  |  |  | ● | ● | V1.32 20250311
1926 | V1.0.3 | HVAC |  | 香氛3余量显示 | 1 | 0 | 0x0: Please exchange 0x1: 10%(Running Low) 0x2: 20% 0x3: 30% 0x4: 40% 0x5: 50% 0x6: 60% 0x7: 70% 0x8: 80% 0x9: 90% 0xA: 100% 0xB~0xF: Reserved |  | MCU->SOC | OS_ALL |  |  |  | ECC_AFU_Ch3LevSts | [14 empty] | 0x0 |  |  |  | ON_CHANGE | 4 | ECC_AFU_CH3LEVSTS_4FC | 0x1874 | GLOBAL |  | 0x0 | GLOBAL | INT32 | READ | ON_CHANGE | 0x0 | 0xF |  | ECC_AFU_CH3LEVSTS_4FC | VendorVehicleArea::GLOBAL | 0x1874 | 0x0000 | VENDOR | GLOBAL | INT32 |  |  |  | ● | ● | V1.32 20250311
1927 | V1.0.3 | HVAC |  | 香氛1过期提醒 | 1 | 0 | 0x0: Normal； 0x1: Will Expire； 0x2: Expired； 0x3: Reserved； |  | MCU->SOC | OS_ALL |  |  |  | ECC_AFU_Ch1ExpirationReminder | [14 empty] | 0x0 |  |  |  | ON_CHANGE | 2 | ECC_AFU_CH1EXPIRATIONREMINDER_4FC | 0x1875 | GLOBAL |  | 0x0 | GLOBAL | INT32 | READ | ON_CHANGE | 0x0 | 0x3 |  | ECC_AFU_CH1EXPIRATIONREMINDER_4FC | VendorVehicleArea::GLOBAL | 0x1875 | 0x0000 | VENDOR | GLOBAL | INT32 |  |  |  | ● | ● | V1.32 20250311
1928 | V1.0.3 | HVAC |  | 香氛2过期提醒 | 1 | 0 | 0x0: Normal； 0x1: Will Expire； 0x2: Expired； 0x3: Reserved |  | MCU->SOC | OS_ALL |  |  |  | ECC_AFU_Ch2ExpirationReminder | [14 empty] | 0x0 |  |  |  | ON_CHANGE | 2 | ECC_AFU_CH2EXPIRATIONREMINDER_4FC | 0x1876 | GLOBAL |  | 0x0 | GLOBAL | INT32 | READ | ON_CHANGE | 0x0 | 0x3 |  | ECC_AFU_CH2EXPIRATIONREMINDER_4FC | VendorVehicleArea::GLOBAL | 0x1876 | 0x0000 | VENDOR | GLOBAL | INT32 |  |  |  | ● | ● | V1.32 20250311
1929 | V1.0.3 | HVAC |  | 香氛3过期提醒 | 1 | 0 | 0x0: Normal； 0x1: Will Expire； 0x2: Expired； 0x3: Reserved； |  | MCU->SOC | OS_ALL |  |  |  | ECC_AFU_Ch3ExpirationReminder | [14 empty] | 0x0 |  |  |  | ON_CHANGE | 2 | ECC_AFU_CH3EXPIRATIONREMINDER_4FC | 0x1877 | GLOBAL |  | 0x0 | GLOBAL | INT32 | READ | ON_CHANGE | 0x0 | 0x3 |  | ECC_AFU_CH3EXPIRATIONREMINDER_4FC | VendorVehicleArea::GLOBAL | 0x1877 | 0x0000 | VENDOR | GLOBAL | INT32 |  |  |  | ● | ● | V1.32 20250311
1933 | V1.0.3 | ESP |  | CST开关信号 | 1 | 0 | 0x0: No Pressed 0x1: Pressed |  | SOC->MCU | OS_ALL |  |  |  | ICC_CSTSwtSig | [10 empty] | Y |  |  |  | 0x0 |  |  |  | ON_CHANGE | 1 | ICC_CSTSWTSIG_51A | 0x187B | GLOBAL |  | 0x0 | GLOBAL | INT32 | WRITE | ON_CHANGE | 0x0 | 0x1 |  | ICC_CSTSWTSIG_51A | VendorVehicleArea::GLOBAL | 0x187B | 0x0000 | VENDOR | GLOBAL | INT32 |  |  |  | ● | ● | V1.32 20250311
1939 | V1.0.3 | BMS |  | 大屏下电请求 | 1 | 0 | 0x0: 初始值 0x1: 有请求 0x2~0x3: Reserved |  | SOC->MCU | OS_ALL |  |  |  | ICC_PwrOffReq | [10 empty] | Y |  |  |  | 0x0 |  |  |  | ON_CHANGE | 2 | ICC_PWROFFREQ_51A | 0x1881 | GLOBAL |  | 0x0 | GLOBAL | INT32 | WRITE | ON_CHANGE | 0x0 | 0x3 |  | ICC_PWROFFREQ_51A | VendorVehicleArea::GLOBAL | 0x1881 | 0x0000 | VENDOR | GLOBAL | INT32 |  |  |  | ● | ● | V1.32 20250311
1940 | V1.0.3 |  |  | 中控预热功能请求 | 1 | 0 | 0x0: 初始值 0x1: 开启 0x2: 关闭 0x3: Reserved |  | SOC->MCU | OS_ALL |  |  |  | ICC_PreHeatReq | [14 empty] | 0x0 |  |  |  | ON_CHANGE | 2 | ICC_PREHEATREQ_51A | 0x1882 | GLOBAL |  | 0x0 | GLOBAL | INT32 | WRITE | ON_CHANGE | 0x0 | 0x3 |  | ICC_PREHEATREQ_51A | VendorVehicleArea::GLOBAL | 0x1882 | 0x0000 | VENDOR | GLOBAL | INT32 |  |  |  | ● | ● | V1.32 20250311
1941 | V1.0.3 |  |  | 车载插座供电交互状态 | 1 | 0 | 0x0: 初始值 0x1: 开启状态 0x2: 关闭状态 0x3: Reserved |  | MCU->SOC | OS_ALL |  |  |  | VCU_SoktSplyInteractiveSts | [14 empty] | 0x0 |  |  |  | ON_CHANGE | 2 | VCU_SOKTSPLYINTERACTIVESTS_4DC | 0x1883 | GLOBAL |  | 0x0 | GLOBAL | INT32 | READ | ON_CHANGE | 0x0 | 0x3 |  | VCU_SOKTSPLYINTERACTIVESTS_4DC | VendorVehicleArea::GLOBAL | 0x1883 | 0x0000 | VENDOR | GLOBAL | INT32 |  |  |  | ● | ● | V1.32 20250311
1943 | V1.0.3 |  |  | 车载插座功能操作提示(中控) | 1 | 0 | 0x0: 初始值 0x1: 车辆未解防，请解防后重试 0x2: 车内温度过高，请降温后使用 0x3: 电源系统故障，请联系服务商 0x4: 电量低/功率不足，请充电后重试 0x5: 动力电池功率不足，请稍后重试 0x6: 订单未授权，请确认订单状态 0x7: 充电桩功率过小，请拔枪后使用 0x8: 充电功率已降低，若需满功率充电请关闭车载插座 0x9: 检测到充放电枪，开启充放电后可正常使用 0xA: 检测到您长时间未使用电源，建议关闭插座避免能耗浪费 0xB: 检测到充电口盖已开启，请关闭口盖或插枪后使用插座 0xC: 充电功率严重不足，请关闭插座避免充电失败 0xD~0xF: Reserved |  | MCU->SOC | OS_ALL |  |  |  | VCU_SoktFunOperPromt_EHU | [14 empty] | 0x0 |  |  |  | ON_CHANGE | 4 | VCU_SOKTFUNOPERPROMT_EHU_4DC | 0x1885 | GLOBAL |  | 0x0 | GLOBAL | INT32 | READ | ON_CHANGE | 0x0 | 0xF |  | VCU_SOKTFUNOPERPROMT_EHU_4DC | VendorVehicleArea::GLOBAL | 0x1885 | 0x0000 | VENDOR | GLOBAL | INT32 |  |  |  | ● | ● | V1.32 20250311
1946 | V1.0.3 | VCU |  | 展车模式信号 | 1 | 0 | 0x0: 初始值 0x1: 展车模式开启 0x2: 展车模式关闭 0x3: 预留 |  | MCU->SOC | OS_ALL |  |  |  | VCU_ExhibCarModSig | [14 empty] | 0x0 |  |  |  | ON_CHANGE | 2 | VCU_EXHIBCARMODSIG_219 | 0x1888 | GLOBAL |  | 0x0 | GLOBAL | INT32 | READ | ON_CHANGE | 0x0 | 0x3 |  | VCU_EXHIBCARMODSIG_219 | VendorVehicleArea::GLOBAL | 0x1888 | 0x0000 | VENDOR | GLOBAL | INT32 |  |  |  | ● | ● | V1.32 20250311
1947 | V1.0.3 |  |  | 中控设置交流充电电流限值 | 1 | 0 |  |  | SOC->MCU | OS_ALL |  |  |  | ICC_SetACChrgCurtLimit | [10 empty] | Y |  |  |  | 0x0 |  |  |  | ON_CHANGE | 8 | ICC_SETACCHRGCURTLIMIT_37C | 0x1889 | GLOBAL |  | 0x0 | GLOBAL | INT32 | WRITE | ON_CHANGE | 0x0 | 0xFF |  | ICC_SETACCHRGCURTLIMIT_37C | VendorVehicleArea::GLOBAL | 0x1889 | 0x0000 | VENDOR | GLOBAL | INT32 |  |  |  | ● | ● | V1.32 20250311
1952 | V1.1.15 |  |  | OTA模式 | 1 | 0 | 0x0: 初始值 0x1: 刷写模式 0x2: 非刷写模式 0x3: Void |  | MCU->SOC | OS_ALL |  |  |  | TBOX_OTAMod | [14 empty] | 0x0 |  |  |  | ON_CHANGE | 2 | TBOX_OTAMOD_548 | 0x188E | GLOBAL |  | 0x0 | GLOBAL | INT32 | READ | ON_CHANGE | 0x0 | 0x3 |  | TBOX_OTAMOD_548 | VendorVehicleArea::GLOBAL | 0x188E | 0x0000 | VENDOR | GLOBAL | INT32 |  |  |  | ● | ● | V1.32 20250311
1959 | V1.0.4 |  |  | 无线充状态开关 | 1 | 0 | 0x0: No Request 0x1: Closed 0x2: Open 0x3: Reserved |  | SOC->MCU | OS_ALL |  |  |  | EHU_CtrlSts_PWC | [14 empty] | 0x0 |  |  |  | ON_CHANGE | 2 | EHU_CTRLSTS_PWC_4E2 | 0x1895 | GLOBAL |  | 0x0 | GLOBAL | INT32 | WRITE | ON_CHANGE | 0x0 | 0x3 |  | EHU_CTRLSTS_PWC_4E2 | VendorVehicleArea::GLOBAL | 0x1895 | 0x0000 | VENDOR | GLOBAL | INT32 |  |  |  | ● | ● | V1.32 20250311
1968 | V1.0.4 |  |  | 背景光亮度等级反馈Light intensity level | 1 | 0 | 0x0: Level 1 0x1: Level 2 0x2: Level 3 0x3: Level 4 0x4: Level 5 0x5: Level 6 0x6: Level 7 0x7: Level 8 0x8: Level 9 0x9: Level 10 0xA~0xF: Reserved |  | MCU->SOC | OS_ALL |  |  |  | BCM_BackGndBriLvl | [14 empty] | 0x2 |  |  |  | ON_CHANGE | 4 | BCM_BACKGNDBRILVL_3A3 | 0x189E | GLOBAL |  | 0x2 | GLOBAL | INT32 | READ | ON_CHANGE | 0x0 | 0xF |  | BCM_BACKGNDBRILVL_3A3 | VendorVehicleArea::GLOBAL | 0x189E | 0x0000 | VENDOR | GLOBAL | INT32 |  |  |  | ● | ● | V1.32 20250311
1976 | V1.0.7 |  |  | 宠物模式标志位 | 1 | 0 | 0x0: 关闭 0x1: 开启 |  | MCU->SOC | OS_ALL |  |  |  | VCU_PetsModReqFlg | [14 empty] | 0x0 |  |  |  | ON_CHANGE | 1 | VCU_PETSMODREQFLG_3EE | 0x18A6 | GLOBAL |  | 0x0 | GLOBAL | INT32 | READ | ON_CHANGE | 0x0 | 0x1 |  | VCU_PETSMODREQFLG_3EE | VendorVehicleArea::GLOBAL | 0x18A6 | 0x0000 | VENDOR | GLOBAL | INT32 |  |  |  | ● | ● | V1.32 20250311
1977 | V1.0.2 |  |  | 动力防盗失败提示 | 1 | 0 | 0x0: 初始值 0x1: NO information 0x2: XCU authentication Failure 0x3: reserved |  | MCU->SOC | OS_ALL |  |  |  | VCU_PwrAntiTheft | [14 empty] | 0x0 |  |  |  | ON_CHANGE | 2 | VCU_PWRANTITHEFT_3EE | 0x18A7 | GLOBAL |  | 0x0 | GLOBAL | INT32 | READ | ON_CHANGE | 0x0 | 0x3 |  | VCU_PWRANTITHEFT_3EE | VendorVehicleArea::GLOBAL | 0x18A7 | 0x0000 | VENDOR | GLOBAL | INT32 |  |  |  | ● | ● | V1.32 20250311
1979 | V1.0.3 | SOUND | lock | 解闭锁声音提示开关 | 1 | 0 | 0x0: Invalid 0x1: closed 0x2: open 0x3: reserved |  | SOC->MCU | OS_ALL |  |  |  | ICC_LocksoundpromptSwt | [9 empty] | 0x3 |  |  |  |  | 0x0 |  |  |  | ON_CHANGE | 2 | ICC_LOCKSOUNDPROMPTSWT_91 | 0x18A9 | GLOBAL |  | 0x0 | GLOBAL | INT32 | WRITE | ON_CHANGE | 0x0 | 0x3 |  | ICC_LOCKSOUNDPROMPTSWT_91 | VendorVehicleArea::GLOBAL | 0x18A9 | 0x0000 | VENDOR | GLOBAL | INT32 |  |  |  | ● | ● | V1.32 20250311
1980 | V1.0.3 | WINDOW | window | 左前车窗中控控制命令（语音+中控屏） | 1 | 0 | 0x0: Inactive； 0x1: AutoUp； 0x2: AutoDown； 0x3: Breathable（10%）； 0x4: Up a little；（10%开度，APM收到信号后判断升到具体位置） 0x5: Down a little；(10%开度，APM收到信号后判断降到具体位置） 0x6: ExactPosition； (0-100,精度为5%) 0x7: 0% ； 0x8: 5%； 0x9: 10%； 0xA: 15%； 0xB: 20%； 0xC: 25%； 0xD: 30%； 0xE: 35%； 0xF: 40%； 0x10: 45%； 0x11: 50%； 0x12: 55%； 0x13: 60%； 0x14: 65%； 0x15: 70%； 0x16: 75%； 0x17: 80%； 0x18: 85%； 0x19: 90%； 0x1A: 95%； 0x1B: 100% 0x1C~0xFF: Reserved |  | SOC->MCU | OS_ALL |  |  |  | ICC_LFWinCrl | [9 empty] | 0xFE |  |  |  |  | 0x0 |  |  |  | ON_CHANGE | 8 | ICC_LFWINCRL_91 | 0x18AA | GLOBAL |  | 0x0 | GLOBAL | INT32 | WRITE | ON_CHANGE | 0x0 | 0xFF |  | ICC_LFWINCRL_91 | VendorVehicleArea::GLOBAL | 0x18AA | 0x0000 | VENDOR | GLOBAL | INT32 |  |  |  | ● | ● | V1.32 20250311
1981 | V1.0.3 | WINDOW | window | 右前车窗中控控制命令（语音+中控屏） | 1 | 0 | 0x0: Inactive； 0x1: AutoUp； 0x2: AutoDown； 0x3: Breathable（10%）； 0x4: Up a little；（10%开度，APM收到信号后判断升到具体位置） 0x5: Down a little；(10%开度，APM收到信号后判断降到具体位置） 0x6: ExactPosition； (0-100,精度为5%) 0x7: 0% ； 0x8: 5%； 0x9: 10%； 0xA: 15%； 0xB: 20%； 0xC: 25%； 0xD: 30%； 0xE: 35%； 0xF: 40%； 0x10: 45%； 0x11: 50%； 0x12: 55%； 0x13: 60%； 0x14: 65%； 0x15: 70%； 0x16: 75%； 0x17: 80%； 0x18: 85%； 0x19: 90%； 0x1A: 95%； 0x1B: 100% 0x1C~0xFF: Reserved |  | SOC->MCU | OS_ALL |  |  |  | ICC_RFWinCrl | [9 empty] | 0xFE |  |  |  |  | 0x0 |  |  |  | ON_CHANGE | 8 | ICC_RFWINCRL_91 | 0x18AB | GLOBAL |  | 0x0 | GLOBAL | INT32 | WRITE | ON_CHANGE | 0x0 | 0xFF |  | ICC_RFWINCRL_91 | VendorVehicleArea::GLOBAL | 0x18AB | 0x0000 | VENDOR | GLOBAL | INT32 |  |  |  | ● | ● | V1.32 20250311
1982 | V1.0.3 | WINDOW | window | 左后车窗中控控制命令（语音+中控屏） | 1 | 0 | 0x0: Inactive； 0x1: AutoUp； 0x2: AutoDown； 0x3: Breathable（10%）； 0x4: Up a little；（10%开度，APM收到信号后判断升到具体位置） 0x5: Down a little；(10%开度，APM收到信号后判断降到具体位置） 0x6: ExactPosition； (0-100,精度为5%) 0x7: 0% ； 0x8: 5%； 0x9: 10%； 0xA: 15%； 0xB: 20%； 0xC: 25%； 0xD: 30%； 0xE: 35%； 0xF: 40%； 0x10: 45%； 0x11: 50%； 0x12: 55%； 0x13: 60%； 0x14: 65%； 0x15: 70%； 0x16: 75%； 0x17: 80%； 0x18: 85%； 0x19: 90%； 0x1A: 95%； 0x1B: 100% 0x1C~0xFF: Reserved |  | SOC->MCU | OS_ALL |  |  |  | ICC_LRWinCrl | [9 empty] | 0xFE |  |  |  |  | 0x0 |  |  |  | ON_CHANGE | 8 | ICC_LRWINCRL_91 | 0x18AC | GLOBAL |  | 0x0 | GLOBAL | INT32 | WRITE | ON_CHANGE | 0x0 | 0xFF |  | ICC_LRWINCRL_91 | VendorVehicleArea::GLOBAL | 0x18AC | 0x0000 | VENDOR | GLOBAL | INT32 |  |  |  | ● | ● | V1.32 20250311
1983 | V1.0.3 | WINDOW | window | 右后车窗中控控制命令（语音+中控屏） | 1 | 0 | 0x0: Inactive； 0x1: AutoUp； 0x2: AutoDown； 0x3: Breathable（10%）； 0x4: Up a little；（10%开度，APM收到信号后判断升到具体位置） 0x5: Down a little；(10%开度，APM收到信号后判断降到具体位置） 0x6: ExactPosition； (0-100,精度为5%) 0x7: 0% ； 0x8: 5%； 0x9: 10%； 0xA: 15%； 0xB: 20%； 0xC: 25%； 0xD: 30%； 0xE: 35%； 0xF: 40%； 0x10: 45%； 0x11: 50%； 0x12: 55%； 0x13: 60%； 0x14: 65%； 0x15: 70%； 0x16: 75%； 0x17: 80%； 0x18: 85%； 0x19: 90%； 0x1A: 95%； 0x1B: 100% 0x1C~0xFF: Reserved |  | SOC->MCU | OS_ALL |  |  |  | ICC_RRWinCrl | [9 empty] | 0xFE |  |  |  |  | 0x0 |  |  |  | ON_CHANGE | 8 | ICC_RRWINCRL_91 | 0x18AD | GLOBAL |  | 0x0 | GLOBAL | INT32 | WRITE | ON_CHANGE | 0x0 | 0xFF |  | ICC_RRWINCRL_91 | VendorVehicleArea::GLOBAL | 0x18AD | 0x0000 | VENDOR | GLOBAL | INT32 |  |  |  | ● | ● | V1.32 20250311
1985 | V1.0.3 | EXT_LIGHT |  | ICC开门灯语开关 | 1 | 0 | 0x0: Invalid 0x1: Open 0x2: Close 0x3: Reserved |  | SOC->MCU | OS_ALL |  |  |  | ICC_OpenDoorLamplanguage | [9 empty] | 0x3 |  |  |  |  | 0x0 |  |  |  | ON_CHANGE | 2 | ICC_OPENDOORLAMPLANGUAGE_91 | 0x18AF | GLOBAL |  | 0x0 | GLOBAL | INT32 | WRITE | ON_CHANGE | 0x0 | 0x3 |  | ICC_OPENDOORLAMPLANGUAGE_91 | VendorVehicleArea::GLOBAL | 0x18AF | 0x0000 | VENDOR | GLOBAL | INT32 |  |  |  | ● | ● | V1.32 20250311
1986 | V1.0.3 | DOOR | lock | 左侧儿童锁状态 | 1 | 0 | 0x0: Invalid 0x1: Lock 0x2: Unlock 0x3: reseverd |  | SOC->MCU | OS_ALL |  |  |  | ICC_LeChildLockSts | [9 empty] | 0x3 |  |  |  |  | 0x0 |  |  |  | ON_CHANGE | 2 | ICC_LECHILDLOCKSTS_91 | 0x18B0 | GLOBAL |  | 0x0 | GLOBAL | INT32 | WRITE | ON_CHANGE | 0x0 | 0x3 |  | ICC_LECHILDLOCKSTS_91 | VendorVehicleArea::GLOBAL | 0x18B0 | 0x0000 | VENDOR | GLOBAL | INT32 |  |  |  | ● | ● | V1.32 20250311
1987 | V1.0.3 | DOOR | lock | 右侧儿童锁状态 | 1 | 0 | 0x0: Invalid 0x1: Lock 0x2: Unlock 0x3: reseverd |  | SOC->MCU | OS_ALL |  |  |  | ICC_RiChildLockSts | [9 empty] | 0x3 |  |  |  |  | 0x0 |  |  |  | ON_CHANGE | 2 | ICC_RICHILDLOCKSTS_91 | 0x18B1 | GLOBAL |  | 0x0 | GLOBAL | INT32 | WRITE | ON_CHANGE | 0x0 | 0x3 |  | ICC_RICHILDLOCKSTS_91 | VendorVehicleArea::GLOBAL | 0x18B1 | 0x0000 | VENDOR | GLOBAL | INT32 |  |  |  | ● | ● | V1.32 20250311
1988 | V1.0.3 | DOOR | door | 智能开启后背门开关设置状态 | 1 | 0 | 0x0: invalid 0x1: close 0x2: open 0x3: 预留 |  | SOC->MCU | OS_ALL |  |  |  | ICC_SmartOpenTrunk | [9 empty] | 0x3 |  |  |  |  | 0x0 |  |  |  | ON_CHANGE | 2 | ICC_SMARTOPENTRUNK_91 | 0x18B2 | GLOBAL |  | 0x0 | GLOBAL | INT32 | WRITE | ON_CHANGE | 0x0 | 0x3 |  | ICC_SMARTOPENTRUNK_91 | VendorVehicleArea::GLOBAL | 0x18B2 | 0x0000 | VENDOR | GLOBAL | INT32 |  |  |  | ● | ● | V1.32 20250311
1989 | V1.0.3 |  |  | 充电模式功能状态 | 1 | 0 | 0x0: 自定义模式 0x1: 智能模式 0x2: 远途模式 0x3: 长期健康存放 0x4~0x7: 预留 |  | MCU->SOC | OS_ALL |  |  |  | VCU_ChrgModFunSts | [14 empty] | 0x0 |  |  |  | ON_CHANGE | 3 | VCU_CHRGMODFUNSTS_3BD | 0x18B3 | GLOBAL |  | 0x0 | GLOBAL | INT32 | READ | ON_CHANGE | 0x0 | 0x7 |  | VCU_CHRGMODFUNSTS_3BD | VendorVehicleArea::GLOBAL | 0x18B3 | 0x0000 | VENDOR | GLOBAL | INT32 |  |  |  | ● | ● | V1.32 20250311
1990 | V1.0.3 | WINDOW | lock | 左后门锁窗命令反馈 | 1 | 0 | 0x0: Inactive； 0x1: Lock rear left window 0x2: Unlock rear left window 0x3: Reserved |  | MCU->SOC | OS_ALL |  |  |  | APM_LRLockWinSts | [14 empty] | 0x0 |  |  |  | ON_CHANGE | 2 | APM_LRLOCKWINSTS_3E0 | 0x18B4 | GLOBAL |  | 0x0 | GLOBAL | INT32 | READ | ON_CHANGE | 0x0 | 0x3 |  | APM_LRLOCKWINSTS_3E0 | VendorVehicleArea::GLOBAL | 0x18B4 | 0x0000 | VENDOR | GLOBAL | INT32 |  |  |  | ● | ● | V1.32 20250311
1991 | V1.0.3 | WINDOW | lock | 右后门锁窗命令反馈 | 1 | 0 | 0x0: Inactive； 0x1: Lock rear right window 0x2: Unlock rear right window 0x3: Reserved |  | MCU->SOC | OS_ALL |  |  |  | APM_RRLockWinSts | [14 empty] | 0x0 |  |  |  | ON_CHANGE | 2 | APM_RRLOCKWINSTS_3E0 | 0x18B5 | GLOBAL |  | 0x0 | GLOBAL | INT32 | READ | ON_CHANGE | 0x0 | 0x3 |  | APM_RRLOCKWINSTS_3E0 | VendorVehicleArea::GLOBAL | 0x18B5 | 0x0000 | VENDOR | GLOBAL | INT32 |  |  |  | ● | ● | V1.32 20250311
1992 | V1.0.3 | WINDOW | window | 左前车窗位置反馈 | 1 | 0 | 0x0: Inactive； 0x1~0x65: 0%(全关)~100%(全开)； 0x66~0xFF: Reserved |  | MCU->SOC | OS_ALL |  |  |  | APM_LFWinPosFB | [14 empty] | 0x0 |  |  |  | ON_CHANGE | 8 | APM_LFWINPOSFB_3E0 | 0x18B6 | GLOBAL |  | 0x0 | GLOBAL | INT32 | READ | ON_CHANGE | 0x0 | 0xFF |  | APM_LFWINPOSFB_3E0 | VendorVehicleArea::GLOBAL | 0x18B6 | 0x0000 | VENDOR | GLOBAL | INT32 |  |  |  | ● | ● | V1.32 20250311
1993 | V1.0.3 | WINDOW | window | 右前车窗位置反馈 | 1 | 0 | 0x0: Inactive； 0x1~0x65: 0%(全关)~100%(全开)； 0x66~0xFF: Reserved |  | MCU->SOC | OS_ALL |  |  |  | APM_RFWinPosFB | [14 empty] | 0x0 |  |  |  | ON_CHANGE | 8 | APM_RFWINPOSFB_3E0 | 0x18B7 | GLOBAL |  | 0x0 | GLOBAL | INT32 | READ | ON_CHANGE | 0x0 | 0xFF |  | APM_RFWINPOSFB_3E0 | VendorVehicleArea::GLOBAL | 0x18B7 | 0x0000 | VENDOR | GLOBAL | INT32 |  |  |  | ● | ● | V1.32 20250311
1994 | V1.0.3 | WINDOW | window | 左后车窗位置反馈 | 1 | 0 | 0x0: Inactive； 0x1~0x65: 0%(全关)~100%(全开)； 0x66~0xFF: Reserved |  | MCU->SOC | OS_ALL |  |  |  | APM_LRWinPosFB | [14 empty] | 0x0 |  |  |  | ON_CHANGE | 8 | APM_LRWINPOSFB_3E0 | 0x18B8 | GLOBAL |  | 0x0 | GLOBAL | INT32 | READ | ON_CHANGE | 0x0 | 0xFF |  | APM_LRWINPOSFB_3E0 | VendorVehicleArea::GLOBAL | 0x18B8 | 0x0000 | VENDOR | GLOBAL | INT32 |  |  |  | ● | ● | V1.32 20250311
1995 | V1.0.3 | WINDOW | window | 右后车窗位置反馈 | 1 | 0 | 0x0: Inactive； 0x1~0x65: 0%(全关)~100%(全开)； 0x66~0xFF: Reserved |  | MCU->SOC | OS_ALL |  |  |  | APM_RRWinPosFB | [14 empty] | 0x0 |  |  |  | ON_CHANGE | 8 | APM_RRWINPOSFB_3E0 | 0x18B9 | GLOBAL |  | 0x0 | GLOBAL | INT32 | READ | ON_CHANGE | 0x0 | 0xFF |  | APM_RRWINPOSFB_3E0 | VendorVehicleArea::GLOBAL | 0x18B9 | 0x0000 | VENDOR | GLOBAL | INT32 |  |  |  | ● | ● | V1.32 20250311
2001 | V1.0.3 |  |  | 充电截止SOC规划值_VCU | 1 | 0 |  |  | MCU->SOC | OS_ALL |  |  |  | VCU_ChrgStopSOCPlanVal | [14 empty] | 0x0 |  |  |  | ON_CHANGE | 7 | VCU_CHRGSTOPSOCPLANVAL_51C | 0x18BF | GLOBAL |  | 0x0 | GLOBAL | INT32 | READ | ON_CHANGE | 0x0 | 0x64 |  | VCU_CHRGSTOPSOCPLANVAL_51C | VendorVehicleArea::GLOBAL | 0x18BF | 0x0000 | VENDOR | GLOBAL | INT32 |  |  |  | ● | ● | V1.32 20250311
2043 | V1.0.12 |  |  | 二级震动报警灵敏度状态 | 1 | 0 | 0x0: 初始值 0x1: 低 0x2: 中 0x3: 高 |  | MCU->SOC | OS_ALL |  |  |  | AVAP_SentiSnvtySetSts | [14 empty] | 0x0 |  |  |  | ON_CHANGE | 2 | AVAP_SENTISNVTYSETSTS_4E7 | 0x18E9 | GLOBAL |  | 0x0 | GLOBAL | INT32 | READ | ON_CHANGE | 0x0 | 0x3 |  | AVAP_SENTISNVTYSETSTS_4E7 | VendorVehicleArea::GLOBAL | 0x18E9 | 0x0000 | VENDOR | GLOBAL | INT32 |  |  |  | ● | ● | V1.32 20250311
2173 | V1.0.3 | INT LIGHT | ambient | 氛围灯自定义颜色设置 | 1 | 0 |  |  | SOC->MCU | OS_ALL |  |  |  | ICC_AlcClrCstmSet | [9 empty] | NA |  |  |  |  | 0x0 |  |  |  | ON_CHANGE | 8 | ICC_ALCCLRCSTMSET_BA | 0x196B | GLOBAL |  | 0x0 | GLOBAL | INT32 | WRITE | ON_CHANGE | 0x0 | 0xFF |  | ICC_ALCCLRCSTMSET_BA | VendorVehicleArea::GLOBAL | 0x196B | 0x0000 | VENDOR | GLOBAL | INT32 |  |  |  | ● | ● | V1.32 20250311
2175 | V1.0.3 | INT LIGHT | ambient | 氛围灯色彩调节颜色1设置 | 1 | 0 |  |  | SOC->MCU | OS_ALL |  |  |  | ICC_ALcAdj_Color1Set | [9 empty] | NA |  |  |  |  | 0x0 |  |  |  | ON_CHANGE | 8 | ICC_ALCADJ_COLOR1SET_69 | 0x196D | GLOBAL |  | 0x0 | GLOBAL | INT32 | WRITE | ON_CHANGE | 0x0 | 0xFF |  | ICC_ALCADJ_COLOR1SET_69 | VendorVehicleArea::GLOBAL | 0x196D | 0x0000 | VENDOR | GLOBAL | INT32 |  |  |  | ● | ● | V1.32 20250311
2176 | V1.0.3 | INT LIGHT | ambient | 氛围灯色彩调节颜色2设置 | 1 | 0 |  |  | SOC->MCU | OS_ALL |  |  |  | ICC_ALcAdj_Color2Set | [9 empty] | NA |  |  |  |  | 0x0 |  |  |  | ON_CHANGE | 8 | ICC_ALCADJ_COLOR2SET_69 | 0x196E | GLOBAL |  | 0x0 | GLOBAL | INT32 | WRITE | ON_CHANGE | 0x0 | 0xFF |  | ICC_ALCADJ_COLOR2SET_69 | VendorVehicleArea::GLOBAL | 0x196E | 0x0000 | VENDOR | GLOBAL | INT32 |  |  |  | ● | ● | V1.32 20250311
2177 | V1.0.3 | INT LIGHT | ambient | 氛围灯总开关状态 | 1 | 0 | 0x0: off 0x1: on 0x2: Invalid 0x3: Reserved |  | MCU->SOC | OS_ALL |  |  |  | SLC_AlcSts | [14 empty] | 0x0 |  |  |  | ON_CHANGE | 2 | SLC_ALCSTS_510 | 0x196F | GLOBAL |  | 0x0 | GLOBAL | INT32 | READ | ON_CHANGE | 0x0 | 0x3 |  | SLC_ALCSTS_510 | VendorVehicleArea::GLOBAL | 0x196F | 0x0000 | VENDOR | GLOBAL | INT32 |  |  |  | ● | ● | V1.32 20250311
2178 | V1.0.3 | INT LIGHT | ambient | 亮度自动调节开关状态 | 1 | 0 | 0x0: off 0x1: on 0x2: Invalid 0x3: Reserved |  | MCU->SOC | OS_ALL |  |  |  | SLC_ScrnBriAutoSts | [14 empty] | 0x0 |  |  |  | ON_CHANGE | 2 | SLC_SCRNBRIAUTOSTS_510 | 0x1970 | GLOBAL |  | 0x0 | GLOBAL | INT32 | READ | ON_CHANGE | 0x0 | 0x3 |  | SLC_SCRNBRIAUTOSTS_510 | VendorVehicleArea::GLOBAL | 0x1970 | 0x0000 | VENDOR | GLOBAL | INT32 |  |  |  | ● | ● | V1.32 20250311
2179 | V1.0.3 | INT LIGHT | ambient | 氛围灯自定义颜色状态反馈 | 1 | 0 |  |  | MCU->SOC | OS_ALL |  |  |  | SLC_ColorCstmSts | [14 empty] | 0x0 |  |  |  | ON_CHANGE | 8 | SLC_COLORCSTMSTS_510 | 0x1971 | GLOBAL |  | 0x0 | GLOBAL | INT32 | READ | ON_CHANGE | 0x0 | 0xFF |  | SLC_COLORCSTMSTS_510 | VendorVehicleArea::GLOBAL | 0x1971 | 0x0000 | VENDOR | GLOBAL | INT32 |  |  |  | ● | ● | V1.32 20250311
2182 | V1.0.3 | INT LIGHT | ambient | 氛围灯当前色彩调节颜色1 | 1 | 0 |  |  | MCU->SOC | OS_ALL |  |  |  | SLC_ALcCrtAdj_Color1 | [14 empty] | 0x0 |  |  |  | ON_CHANGE | 8 | SLC_ALCCRTADJ_COLOR1_510 | 0x1974 | GLOBAL |  | 0x0 | GLOBAL | INT32 | READ | ON_CHANGE | 0x0 | 0xFF |  | SLC_ALCCRTADJ_COLOR1_510 | VendorVehicleArea::GLOBAL | 0x1974 | 0x0000 | VENDOR | GLOBAL | INT32 |  |  |  | ● | ● | V1.32 20250311
2183 | V1.0.3 | INT LIGHT | ambient | 氛围灯当前色彩调节颜色2 | 1 | 0 |  |  | MCU->SOC | OS_ALL |  |  |  | SLC_ALcCrtAdj_Color2 | [14 empty] | 0x0 |  |  |  | ON_CHANGE | 8 | SLC_ALCCRTADJ_COLOR2_510 | 0x1975 | GLOBAL |  | 0x0 | GLOBAL | INT32 | READ | ON_CHANGE | 0x0 | 0xFF |  | SLC_ALCCRTADJ_COLOR2_510 | VendorVehicleArea::GLOBAL | 0x1975 | 0x0000 | VENDOR | GLOBAL | INT32 |  |  |  | ● | ● | V1.32 20250311
2184 | V1.0.3 | INT LIGHT | ambient | 出风口氛围灯开关状态反馈 | 1 | 0 | 0x0: off 0x1: on 0x2: Invalid 0x3: Reserved |  | MCU->SOC | OS_ALL |  |  |  | SLC_Airvetn_AL_Sts | [14 empty] | 0x0 |  |  |  | ON_CHANGE | 2 | SLC_AIRVETN_AL_STS_510 | 0x1976 | GLOBAL |  | 0x0 | GLOBAL | INT32 | READ | ON_CHANGE | 0x0 | 0x3 |  | SLC_AIRVETN_AL_STS_510 | VendorVehicleArea::GLOBAL | 0x1976 | 0x0000 | VENDOR | GLOBAL | INT32 |  |  |  | ● | ● | V1.32 20250311
2185 | V1.0.3 | INT LIGHT | ambient | 双色模式开关状态反馈 | 1 | 0 | 0x0: off 0x1: on 0x2: Invalid 0x3: Reserved |  | MCU->SOC | OS_ALL |  |  |  | SLC_AlcDualAreaModSts | [14 empty] | 0x0 |  |  |  | ON_CHANGE | 2 | SLC_ALCDUALAREAMODSTS_510 | 0x1977 | GLOBAL |  | 0x0 | GLOBAL | INT32 | READ | ON_CHANGE | 0x0 | 0x3 |  | SLC_ALCDUALAREAMODSTS_510 | VendorVehicleArea::GLOBAL | 0x1977 | 0x0000 | VENDOR | GLOBAL | INT32 |  |  |  | ● | ● | V1.32 20250311
2187 | V1.0.3 | INT LIGHT |  | 氛围灯转向联动开关状态(精灵灯光) | 1 | 0 | 0x0: off 0x1: on 0x2: Invalid 0x3: Reserved |  | MCU->SOC | OS_ALL |  |  |  | SLC_TurnlampModSts | [14 empty] | 0x0 |  |  |  | ON_CHANGE | 2 | SLC_TURNLAMPMODSTS_510 | 0x1979 | GLOBAL |  | 0x0 | GLOBAL | INT32 | READ | ON_CHANGE | 0x0 | 0x3 |  | SLC_TURNLAMPMODSTS_510 | VendorVehicleArea::GLOBAL | 0x1979 | 0x0000 | VENDOR | GLOBAL | INT32 |  |  |  | ● | ● | V1.32 20250311
2189 | V1.0.3 | HVAC |  | UVC状态(鼓风机) | 1 | 0 | 0x0: 待机 0x1: 工作 0x2: 条件不满足 0x3: 故障 |  | MCU->SOC | OS_ALL |  |  |  | ECC_UVCSts | [14 empty] | 0x0 |  |  |  | ON_CHANGE | 2 | ECC_UVCSTS_3F7 | 0x197B | GLOBAL |  | 0x0 | GLOBAL | INT32 | READ | ON_CHANGE | 0x0 | 0x3 |  | ECC_UVCSTS_3F7 | VendorVehicleArea::GLOBAL | 0x197B | 0x0000 | VENDOR | GLOBAL | INT32 |  |  |  | ● | ● | V1.32 20250311
2191 | V1.1.7 |  |  | HUD进入下线检测模式 | 1 | 0 | 0x0: 不进入检测模式 0x1: 进入检测模式 |  | MCU->SOC | OS_ALL |  |  |  | HUD_EnterEOLMod | [14 empty] | 0x0 |  |  |  | ON_CHANGE | 1 | HUD_ENTEREOLMOD_49E | 0x197D | GLOBAL |  | 0x0 | GLOBAL | INT32 | READ | ON_CHANGE | 0x0 | 0x1 |  | HUD_ENTEREOLMOD_49E | VendorVehicleArea::GLOBAL | 0x197D | 0x0000 | VENDOR | GLOBAL | INT32 |  |  |  | ● | ● | V1.32 20250311
2192 | V1.1.7 |  |  | HUD测试图片调用 | 1 | 0 | 0x0: OFF 0x1: 畸变测试图片 0x2: 中视点测试图片 0x3: 预留 |  | MCU->SOC | OS_ALL |  |  |  | HUD_TestPictureDebug | [14 empty] | 0x0 |  |  |  | ON_CHANGE | 2 | HUD_TESTPICTUREDEBUG_49E | 0x197E | GLOBAL |  | 0x0 | GLOBAL | INT32 | READ | ON_CHANGE | 0x0 | 0x3 |  | HUD_TESTPICTUREDEBUG_49E | VendorVehicleArea::GLOBAL | 0x197E | 0x0000 | VENDOR | GLOBAL | INT32 |  |  |  | ● | ● | V1.32 20250311
2193 | V1.0.10 |  |  | HUD AR参数1反馈信号1 | 1 | 0 |  |  | MCU->SOC | OS_ALL |  |  |  | HUD_ARPara1Fb1 | [14 empty] | 0x0 |  |  |  | ON_CHANGE | 16 | HUD_ARPARA1FB1_6B | 0x197F | GLOBAL |  | 0x0 | GLOBAL | INT32 | READ | ON_CHANGE | 0x0 | 0xFFFF |  | HUD_ARPARA1FB1_6B | VendorVehicleArea::GLOBAL | 0x197F | 0x0000 | VENDOR | GLOBAL | INT32 |  |  |  | ● | ● | V1.32 20250311
2194 | V1.0.10 |  |  | HUD AR参数1反馈信号2 | 1 | 0 |  |  | MCU->SOC | OS_ALL |  |  |  | HUD_ARPara1Fb2 | [14 empty] | 0x0 |  |  |  | ON_CHANGE | 16 | HUD_ARPARA1FB2_6B | 0x1980 | GLOBAL |  | 0x0 | GLOBAL | INT32 | READ | ON_CHANGE | 0x0 | 0xFFFF |  | HUD_ARPARA1FB2_6B | VendorVehicleArea::GLOBAL | 0x1980 | 0x0000 | VENDOR | GLOBAL | INT32 |  |  |  | ● | ● | V1.32 20250311
2195 | V1.0.10 |  |  | HUD AR参数1反馈信号3 | 1 | 0 |  |  | MCU->SOC | OS_ALL |  |  |  | HUD_ARPara1Fb3 | [14 empty] | 0x0 |  |  |  | ON_CHANGE | 16 | HUD_ARPARA1FB3_6B | 0x1981 | GLOBAL |  | 0x0 | GLOBAL | INT32 | READ | ON_CHANGE | 0x0 | 0xFFFF |  | HUD_ARPARA1FB3_6B | VendorVehicleArea::GLOBAL | 0x1981 | 0x0000 | VENDOR | GLOBAL | INT32 |  |  |  | ● | ● | V1.32 20250311
2196 | V1.0.10 |  |  | HUD AR参数1反馈信号4 | 1 | 0 |  |  | MCU->SOC | OS_ALL |  |  |  | HUD_ARPara1Fb4 | [14 empty] | 0x0 |  |  |  | ON_CHANGE | 16 | HUD_ARPARA1FB4_6B | 0x1982 | GLOBAL |  | 0x0 | GLOBAL | INT32 | READ | ON_CHANGE | 0x0 | 0xFFFF |  | HUD_ARPARA1FB4_6B | VendorVehicleArea::GLOBAL | 0x1982 | 0x0000 | VENDOR | GLOBAL | INT32 |  |  |  | ● | ● | V1.32 20250311
2197 | V1.0.10 |  |  | HUD AR参数1反馈信号5 | 1 | 0 |  |  | MCU->SOC | OS_ALL |  |  |  | HUD_ARPara1Fb5 | [14 empty] | 0x0 |  |  |  | ON_CHANGE | 16 | HUD_ARPARA1FB5_6B | 0x1983 | GLOBAL |  | 0x0 | GLOBAL | INT32 | READ | ON_CHANGE | 0x0 | 0xFFFF |  | HUD_ARPARA1FB5_6B | VendorVehicleArea::GLOBAL | 0x1983 | 0x0000 | VENDOR | GLOBAL | INT32 |  |  |  | ● | ● | V1.32 20250311
2198 | V1.0.10 |  |  | HUD AR参数1反馈信号6 | 1 | 0 |  |  | MCU->SOC | OS_ALL |  |  |  | HUD_ARPara1Fb6 | [14 empty] | 0x0 |  |  |  | ON_CHANGE | 16 | HUD_ARPARA1FB6_6B | 0x1984 | GLOBAL |  | 0x0 | GLOBAL | INT32 | READ | ON_CHANGE | 0x0 | 0xFFFF |  | HUD_ARPARA1FB6_6B | VendorVehicleArea::GLOBAL | 0x1984 | 0x0000 | VENDOR | GLOBAL | INT32 |  |  |  | ● | ● | V1.32 20250311
2199 | V1.0.10 |  |  | HUD AR参数1反馈信号7 | 1 | 0 |  |  | MCU->SOC | OS_ALL |  |  |  | HUD_ARPara1Fb7 | [14 empty] | 0x0 |  |  |  | ON_CHANGE | 16 | HUD_ARPARA1FB7_6B | 0x1985 | GLOBAL |  | 0x0 | GLOBAL | INT32 | READ | ON_CHANGE | 0x0 | 0xFFFF |  | HUD_ARPARA1FB7_6B | VendorVehicleArea::GLOBAL | 0x1985 | 0x0000 | VENDOR | GLOBAL | INT32 |  |  |  | ● | ● | V1.32 20250311
2200 | V1.0.10 |  |  | HUD AR参数1反馈信号8 | 1 | 0 |  |  | MCU->SOC | OS_ALL |  |  |  | HUD_ARPara1Fb8 | [14 empty] | 0x0 |  |  |  | ON_CHANGE | 16 | HUD_ARPARA1FB8_6B | 0x1986 | GLOBAL |  | 0x0 | GLOBAL | INT32 | READ | ON_CHANGE | 0x0 | 0xFFFF |  | HUD_ARPARA1FB8_6B | VendorVehicleArea::GLOBAL | 0x1986 | 0x0000 | VENDOR | GLOBAL | INT32 |  |  |  | ● | ● | V1.32 20250311
2201 | V1.0.10 |  |  | HUD AR参数1反馈信号9 | 1 | 0 |  |  | MCU->SOC | OS_ALL |  |  |  | HUD_ARPara1Fb9 | [14 empty] | 0x0 |  |  |  | ON_CHANGE | 16 | HUD_ARPARA1FB9_6B | 0x1987 | GLOBAL |  | 0x0 | GLOBAL | INT32 | READ | ON_CHANGE | 0x0 | 0xFFFF |  | HUD_ARPARA1FB9_6B | VendorVehicleArea::GLOBAL | 0x1987 | 0x0000 | VENDOR | GLOBAL | INT32 |  |  |  | ● | ● | V1.32 20250311
2202 | V1.0.10 |  |  | HUD AR参数1反馈信号10 | 1 | 0 |  |  | MCU->SOC | OS_ALL |  |  |  | HUD_ARPara1Fb10 | [14 empty] | 0x0 |  |  |  | ON_CHANGE | 16 | HUD_ARPARA1FB10_6B | 0x1988 | GLOBAL |  | 0x0 | GLOBAL | INT32 | READ | ON_CHANGE | 0x0 | 0xFFFF |  | HUD_ARPARA1FB10_6B | VendorVehicleArea::GLOBAL | 0x1988 | 0x0000 | VENDOR | GLOBAL | INT32 |  |  |  | ● | ● | V1.32 20250311
2203 | V1.0.10 |  |  | HUD AR参数1反馈信号11 | 1 | 0 |  |  | MCU->SOC | OS_ALL |  |  |  | HUD_ARPara1Fb11 | [14 empty] | 0x0 |  |  |  | ON_CHANGE | 16 | HUD_ARPARA1FB11_6B | 0x1989 | GLOBAL |  | 0x0 | GLOBAL | INT32 | READ | ON_CHANGE | 0x0 | 0xFFFF |  | HUD_ARPARA1FB11_6B | VendorVehicleArea::GLOBAL | 0x1989 | 0x0000 | VENDOR | GLOBAL | INT32 |  |  |  | ● | ● | V1.32 20250311
2204 | V1.0.10 |  |  | HUD AR参数1反馈信号12 | 1 | 0 |  |  | MCU->SOC | OS_ALL |  |  |  | HUD_ARPara1Fb12 | [14 empty] | 0x0 |  |  |  | ON_CHANGE | 16 | HUD_ARPARA1FB12_6B | 0x198A | GLOBAL |  | 0x0 | GLOBAL | INT32 | READ | ON_CHANGE | 0x0 | 0xFFFF |  | HUD_ARPARA1FB12_6B | VendorVehicleArea::GLOBAL | 0x198A | 0x0000 | VENDOR | GLOBAL | INT32 |  |  |  | ● | ● | V1.32 20250311
2205 | V1.0.10 |  |  | HUD AR参数1反馈信号13 | 1 | 0 |  |  | MCU->SOC | OS_ALL |  |  |  | HUD_ARPara1Fb13 | [14 empty] | 0x0 |  |  |  | ON_CHANGE | 16 | HUD_ARPARA1FB13_6B | 0x198B | GLOBAL |  | 0x0 | GLOBAL | INT32 | READ | ON_CHANGE | 0x0 | 0xFFFF |  | HUD_ARPARA1FB13_6B | VendorVehicleArea::GLOBAL | 0x198B | 0x0000 | VENDOR | GLOBAL | INT32 |  |  |  | ● | ● | V1.32 20250311
2206 | V1.0.10 |  |  | HUD AR参数1反馈信号14 | 1 | 0 |  |  | MCU->SOC | OS_ALL |  |  |  | HUD_ARPara1Fb14 | [14 empty] | 0x0 |  |  |  | ON_CHANGE | 16 | HUD_ARPARA1FB14_6B | 0x198C | GLOBAL |  | 0x0 | GLOBAL | INT32 | READ | ON_CHANGE | 0x0 | 0xFFFF |  | HUD_ARPARA1FB14_6B | VendorVehicleArea::GLOBAL | 0x198C | 0x0000 | VENDOR | GLOBAL | INT32 |  |  |  | ● | ● | V1.32 20250311
2207 | V1.0.10 |  |  | HUD AR参数1反馈信号15 | 1 | 0 |  |  | MCU->SOC | OS_ALL |  |  |  | HUD_ARPara1Fb15 | [14 empty] | 0x0 |  |  |  | ON_CHANGE | 16 | HUD_ARPARA1FB15_6B | 0x198D | GLOBAL |  | 0x0 | GLOBAL | INT32 | READ | ON_CHANGE | 0x0 | 0xFFFF |  | HUD_ARPARA1FB15_6B | VendorVehicleArea::GLOBAL | 0x198D | 0x0000 | VENDOR | GLOBAL | INT32 |  |  |  | ● | ● | V1.32 20250311
2208 | V1.0.10 |  |  | HUD AR参数1反馈信号16 | 1 | 0 |  |  | MCU->SOC | OS_ALL |  |  |  | HUD_ARPara1Fb16 | [14 empty] | 0x0 |  |  |  | ON_CHANGE | 16 | HUD_ARPARA1FB16_6B | 0x198E | GLOBAL |  | 0x0 | GLOBAL | INT32 | READ | ON_CHANGE | 0x0 | 0xFFFF |  | HUD_ARPARA1FB16_6B | VendorVehicleArea::GLOBAL | 0x198E | 0x0000 | VENDOR | GLOBAL | INT32 |  |  |  | ● | ● | V1.32 20250311
2209 | V1.0.10 |  |  | HUD AR参数2反馈信号1 | 1 | 0 |  |  | MCU->SOC | OS_ALL |  |  |  | HUD_ARPara2Fb1 | [14 empty] | 0x0 |  |  |  | ON_CHANGE | 16 | HUD_ARPARA2FB1_6B | 0x198F | GLOBAL |  | 0x0 | GLOBAL | INT32 | READ | ON_CHANGE | 0x0 | 0xFFFF |  | HUD_ARPARA2FB1_6B | VendorVehicleArea::GLOBAL | 0x198F | 0x0000 | VENDOR | GLOBAL | INT32 |  |  |  | ● | ● | V1.32 20250311
2210 | V1.0.10 |  |  | HUD AR参数2反馈信号2 | 1 | 0 |  |  | MCU->SOC | OS_ALL |  |  |  | HUD_ARPara2Fb2 | [14 empty] | 0x0 |  |  |  | ON_CHANGE | 16 | HUD_ARPARA2FB2_6B | 0x1990 | GLOBAL |  | 0x0 | GLOBAL | INT32 | READ | ON_CHANGE | 0x0 | 0xFFFF |  | HUD_ARPARA2FB2_6B | VendorVehicleArea::GLOBAL | 0x1990 | 0x0000 | VENDOR | GLOBAL | INT32 |  |  |  | ● | ● | V1.32 20250311
2211 | V1.0.10 |  |  | HUD AR参数2反馈信号3 | 1 | 0 |  |  | MCU->SOC | OS_ALL |  |  |  | HUD_ARPara2Fb3 | [14 empty] | 0x0 |  |  |  | ON_CHANGE | 16 | HUD_ARPARA2FB3_6B | 0x1991 | GLOBAL |  | 0x0 | GLOBAL | INT32 | READ | ON_CHANGE | 0x0 | 0xFFFF |  | HUD_ARPARA2FB3_6B | VendorVehicleArea::GLOBAL | 0x1991 | 0x0000 | VENDOR | GLOBAL | INT32 |  |  |  | ● | ● | V1.32 20250311
2212 | V1.0.10 |  |  | HUD AR参数2反馈信号4 | 1 | 0 |  |  | MCU->SOC | OS_ALL |  |  |  | HUD_ARPara2Fb4 | [14 empty] | 0x0 |  |  |  | ON_CHANGE | 16 | HUD_ARPARA2FB4_6B | 0x1992 | GLOBAL |  | 0x0 | GLOBAL | INT32 | READ | ON_CHANGE | 0x0 | 0xFFFF |  | HUD_ARPARA2FB4_6B | VendorVehicleArea::GLOBAL | 0x1992 | 0x0000 | VENDOR | GLOBAL | INT32 |  |  |  | ● | ● | V1.32 20250311
2213 | V1.0.10 |  |  | HUD AR参数2反馈信号5 | 1 | 0 |  |  | MCU->SOC | OS_ALL |  |  |  | HUD_ARPara2Fb5 | [14 empty] | 0x0 |  |  |  | ON_CHANGE | 16 | HUD_ARPARA2FB5_6B | 0x1993 | GLOBAL |  | 0x0 | GLOBAL | INT32 | READ | ON_CHANGE | 0x0 | 0xFFFF |  | HUD_ARPARA2FB5_6B | VendorVehicleArea::GLOBAL | 0x1993 | 0x0000 | VENDOR | GLOBAL | INT32 |  |  |  | ● | ● | V1.32 20250311
2214 | V1.0.10 |  |  | HUD AR参数2反馈信号6 | 1 | 0 |  |  | MCU->SOC | OS_ALL |  |  |  | HUD_ARPara2Fb6 | [14 empty] | 0x0 |  |  |  | ON_CHANGE | 16 | HUD_ARPARA2FB6_6B | 0x1994 | GLOBAL |  | 0x0 | GLOBAL | INT32 | READ | ON_CHANGE | 0x0 | 0xFFFF |  | HUD_ARPARA2FB6_6B | VendorVehicleArea::GLOBAL | 0x1994 | 0x0000 | VENDOR | GLOBAL | INT32 |  |  |  | ● | ● | V1.32 20250311
2215 | V1.0.10 |  |  | HUD AR参数2反馈信号7 | 1 | 0 |  |  | MCU->SOC | OS_ALL |  |  |  | HUD_ARPara2Fb7 | [14 empty] | 0x0 |  |  |  | ON_CHANGE | 16 | HUD_ARPARA2FB7_6B | 0x1995 | GLOBAL |  | 0x0 | GLOBAL | INT32 | READ | ON_CHANGE | 0x0 | 0xFFFF |  | HUD_ARPARA2FB7_6B | VendorVehicleArea::GLOBAL | 0x1995 | 0x0000 | VENDOR | GLOBAL | INT32 |  |  |  | ● | ● | V1.32 20250311
2216 | V1.0.10 |  |  | HUD AR参数2反馈信号8 | 1 | 0 |  |  | MCU->SOC | OS_ALL |  |  |  | HUD_ARPara2Fb8 | [14 empty] | 0x0 |  |  |  | ON_CHANGE | 16 | HUD_ARPARA2FB8_6B | 0x1996 | GLOBAL |  | 0x0 | GLOBAL | INT32 | READ | ON_CHANGE | 0x0 | 0xFFFF |  | HUD_ARPARA2FB8_6B | VendorVehicleArea::GLOBAL | 0x1996 | 0x0000 | VENDOR | GLOBAL | INT32 |  |  |  | ● | ● | V1.32 20250311
2217 | V1.0.10 |  |  | HUD AR参数2反馈信号9 | 1 | 0 |  |  | MCU->SOC | OS_ALL |  |  |  | HUD_ARPara2Fb9 | [14 empty] | 0x0 |  |  |  | ON_CHANGE | 16 | HUD_ARPARA2FB9_6B | 0x1997 | GLOBAL |  | 0x0 | GLOBAL | INT32 | READ | ON_CHANGE | 0x0 | 0xFFFF |  | HUD_ARPARA2FB9_6B | VendorVehicleArea::GLOBAL | 0x1997 | 0x0000 | VENDOR | GLOBAL | INT32 |  |  |  | ● | ● | V1.32 20250311
2218 | V1.0.10 |  |  | HUD AR参数2反馈信号10 | 1 | 0 |  |  | MCU->SOC | OS_ALL |  |  |  | HUD_ARPara2Fb10 | [14 empty] | 0x0 |  |  |  | ON_CHANGE | 16 | HUD_ARPARA2FB10_6B | 0x1998 | GLOBAL |  | 0x0 | GLOBAL | INT32 | READ | ON_CHANGE | 0x0 | 0xFFFF |  | HUD_ARPARA2FB10_6B | VendorVehicleArea::GLOBAL | 0x1998 | 0x0000 | VENDOR | GLOBAL | INT32 |  |  |  | ● | ● | V1.32 20250311
2219 | V1.0.10 |  |  | HUD AR参数2反馈信号11 | 1 | 0 |  |  | MCU->SOC | OS_ALL |  |  |  | HUD_ARPara2Fb11 | [14 empty] | 0x0 |  |  |  | ON_CHANGE | 16 | HUD_ARPARA2FB11_6B | 0x1999 | GLOBAL |  | 0x0 | GLOBAL | INT32 | READ | ON_CHANGE | 0x0 | 0xFFFF |  | HUD_ARPARA2FB11_6B | VendorVehicleArea::GLOBAL | 0x1999 | 0x0000 | VENDOR | GLOBAL | INT32 |  |  |  | ● | ● | V1.32 20250311
2220 | V1.0.10 |  |  | HUD AR参数2反馈信号12 | 1 | 0 |  |  | MCU->SOC | OS_ALL |  |  |  | HUD_ARPara2Fb12 | [14 empty] | 0x0 |  |  |  | ON_CHANGE | 16 | HUD_ARPARA2FB12_6B | 0x199A | GLOBAL |  | 0x0 | GLOBAL | INT32 | READ | ON_CHANGE | 0x0 | 0xFFFF |  | HUD_ARPARA2FB12_6B | VendorVehicleArea::GLOBAL | 0x199A | 0x0000 | VENDOR | GLOBAL | INT32 |  |  |  | ● | ● | V1.32 20250311
2221 | V1.0.10 |  |  | HUD AR参数2反馈信号13 | 1 | 0 |  |  | MCU->SOC | OS_ALL |  |  |  | HUD_ARPara2Fb13 | [14 empty] | 0x0 |  |  |  | ON_CHANGE | 16 | HUD_ARPARA2FB13_6B | 0x199B | GLOBAL |  | 0x0 | GLOBAL | INT32 | READ | ON_CHANGE | 0x0 | 0xFFFF |  | HUD_ARPARA2FB13_6B | VendorVehicleArea::GLOBAL | 0x199B | 0x0000 | VENDOR | GLOBAL | INT32 |  |  |  | ● | ● | V1.32 20250311
2222 | V1.0.10 |  |  | HUD AR参数2反馈信号14 | 1 | 0 |  |  | MCU->SOC | OS_ALL |  |  |  | HUD_ARPara2Fb14 | [14 empty] | 0x0 |  |  |  | ON_CHANGE | 16 | HUD_ARPARA2FB14_6B | 0x199C | GLOBAL |  | 0x0 | GLOBAL | INT32 | READ | ON_CHANGE | 0x0 | 0xFFFF |  | HUD_ARPARA2FB14_6B | VendorVehicleArea::GLOBAL | 0x199C | 0x0000 | VENDOR | GLOBAL | INT32 |  |  |  | ● | ● | V1.32 20250311
2223 | V1.0.10 |  |  | HUD AR参数2反馈信号15 | 1 | 0 |  |  | MCU->SOC | OS_ALL |  |  |  | HUD_ARPara2Fb15 | [14 empty] | 0x0 |  |  |  | ON_CHANGE | 16 | HUD_ARPARA2FB15_6B | 0x199D | GLOBAL |  | 0x0 | GLOBAL | INT32 | READ | ON_CHANGE | 0x0 | 0xFFFF |  | HUD_ARPARA2FB15_6B | VendorVehicleArea::GLOBAL | 0x199D | 0x0000 | VENDOR | GLOBAL | INT32 |  |  |  | ● | ● | V1.32 20250311
2224 | V1.0.10 |  |  | HUD AR参数2反馈信号16 | 1 | 0 |  |  | MCU->SOC | OS_ALL |  |  |  | HUD_ARPara2Fb16 | [14 empty] | 0x0 |  |  |  | ON_CHANGE | 16 | HUD_ARPARA2FB16_6B | 0x199E | GLOBAL |  | 0x0 | GLOBAL | INT32 | READ | ON_CHANGE | 0x0 | 0xFFFF |  | HUD_ARPARA2FB16_6B | VendorVehicleArea::GLOBAL | 0x199E | 0x0000 | VENDOR | GLOBAL | INT32 |  |  |  | ● | ● | V1.32 20250311
2225 | V1.0.10 |  |  | HUD AR参数3反馈信号1 | 1 | 0 |  |  | MCU->SOC | OS_ALL |  |  |  | HUD_ARPara3Fb1 | [14 empty] | 0x0 |  |  |  | ON_CHANGE | 16 | HUD_ARPARA3FB1_6C | 0x199F | GLOBAL |  | 0x0 | GLOBAL | INT32 | READ | ON_CHANGE | 0x0 | 0xFFFF |  | HUD_ARPARA3FB1_6C | VendorVehicleArea::GLOBAL | 0x199F | 0x0000 | VENDOR | GLOBAL | INT32 |  |  |  | ● | ● | V1.32 20250311
2226 | V1.0.10 |  |  | HUD AR参数3反馈信号2 | 1 | 0 |  |  | MCU->SOC | OS_ALL |  |  |  | HUD_ARPara3Fb2 | [14 empty] | 0x0 |  |  |  | ON_CHANGE | 16 | HUD_ARPARA3FB2_6C | 0x19A0 | GLOBAL |  | 0x0 | GLOBAL | INT32 | READ | ON_CHANGE | 0x0 | 0xFFFF |  | HUD_ARPARA3FB2_6C | VendorVehicleArea::GLOBAL | 0x19A0 | 0x0000 | VENDOR | GLOBAL | INT32 |  |  |  | ● | ● | V1.32 20250311
2227 | V1.0.10 |  |  | HUD AR参数3反馈信号3 | 1 | 0 |  |  | MCU->SOC | OS_ALL |  |  |  | HUD_ARPara3Fb3 | [14 empty] | 0x0 |  |  |  | ON_CHANGE | 16 | HUD_ARPARA3FB3_6C | 0x19A1 | GLOBAL |  | 0x0 | GLOBAL | INT32 | READ | ON_CHANGE | 0x0 | 0xFFFF |  | HUD_ARPARA3FB3_6C | VendorVehicleArea::GLOBAL | 0x19A1 | 0x0000 | VENDOR | GLOBAL | INT32 |  |  |  | ● | ● | V1.32 20250311
2228 | V1.0.10 |  |  | HUD AR参数3反馈信号4 | 1 | 0 |  |  | MCU->SOC | OS_ALL |  |  |  | HUD_ARPara3Fb4 | [14 empty] | 0x0 |  |  |  | ON_CHANGE | 16 | HUD_ARPARA3FB4_6C | 0x19A2 | GLOBAL |  | 0x0 | GLOBAL | INT32 | READ | ON_CHANGE | 0x0 | 0xFFFF |  | HUD_ARPARA3FB4_6C | VendorVehicleArea::GLOBAL | 0x19A2 | 0x0000 | VENDOR | GLOBAL | INT32 |  |  |  | ● | ● | V1.32 20250311
2229 | V1.0.10 |  |  | HUD AR参数3反馈信号5 | 1 | 0 |  |  | MCU->SOC | OS_ALL |  |  |  | HUD_ARPara3Fb5 | [14 empty] | 0x0 |  |  |  | ON_CHANGE | 16 | HUD_ARPARA3FB5_6C | 0x19A3 | GLOBAL |  | 0x0 | GLOBAL | INT32 | READ | ON_CHANGE | 0x0 | 0xFFFF |  | HUD_ARPARA3FB5_6C | VendorVehicleArea::GLOBAL | 0x19A3 | 0x0000 | VENDOR | GLOBAL | INT32 |  |  |  | ● | ● | V1.32 20250311
2230 | V1.0.10 |  |  | HUD AR参数3反馈信号6 | 1 | 0 |  |  | MCU->SOC | OS_ALL |  |  |  | HUD_ARPara3Fb6 | [14 empty] | 0x0 |  |  |  | ON_CHANGE | 16 | HUD_ARPARA3FB6_6C | 0x19A4 | GLOBAL |  | 0x0 | GLOBAL | INT32 | READ | ON_CHANGE | 0x0 | 0xFFFF |  | HUD_ARPARA3FB6_6C | VendorVehicleArea::GLOBAL | 0x19A4 | 0x0000 | VENDOR | GLOBAL | INT32 |  |  |  | ● | ● | V1.32 20250311
2231 | V1.0.10 |  |  | HUD AR参数3反馈信号7 | 1 | 0 |  |  | MCU->SOC | OS_ALL |  |  |  | HUD_ARPara3Fb7 | [14 empty] | 0x0 |  |  |  | ON_CHANGE | 16 | HUD_ARPARA3FB7_6C | 0x19A5 | GLOBAL |  | 0x0 | GLOBAL | INT32 | READ | ON_CHANGE | 0x0 | 0xFFFF |  | HUD_ARPARA3FB7_6C | VendorVehicleArea::GLOBAL | 0x19A5 | 0x0000 | VENDOR | GLOBAL | INT32 |  |  |  | ● | ● | V1.32 20250311
2232 | V1.0.10 |  |  | HUD AR参数3反馈信号8 | 1 | 0 |  |  | MCU->SOC | OS_ALL |  |  |  | HUD_ARPara3Fb8 | [14 empty] | 0x0 |  |  |  | ON_CHANGE | 16 | HUD_ARPARA3FB8_6C | 0x19A6 | GLOBAL |  | 0x0 | GLOBAL | INT32 | READ | ON_CHANGE | 0x0 | 0xFFFF |  | HUD_ARPARA3FB8_6C | VendorVehicleArea::GLOBAL | 0x19A6 | 0x0000 | VENDOR | GLOBAL | INT32 |  |  |  | ● | ● | V1.32 20250311
2233 | V1.0.10 |  |  | HUD AR参数3反馈信号9 | 1 | 0 |  |  | MCU->SOC | OS_ALL |  |  |  | HUD_ARPara3Fb9 | [14 empty] | 0x0 |  |  |  | ON_CHANGE | 16 | HUD_ARPARA3FB9_6C | 0x19A7 | GLOBAL |  | 0x0 | GLOBAL | INT32 | READ | ON_CHANGE | 0x0 | 0xFFFF |  | HUD_ARPARA3FB9_6C | VendorVehicleArea::GLOBAL | 0x19A7 | 0x0000 | VENDOR | GLOBAL | INT32 |  |  |  | ● | ● | V1.32 20250311
2234 | V1.0.10 |  |  | HUD AR参数3反馈信号10 | 1 | 0 |  |  | MCU->SOC | OS_ALL |  |  |  | HUD_ARPara3Fb10 | [14 empty] | 0x0 |  |  |  | ON_CHANGE | 16 | HUD_ARPARA3FB10_6C | 0x19A8 | GLOBAL |  | 0x0 | GLOBAL | INT32 | READ | ON_CHANGE | 0x0 | 0xFFFF |  | HUD_ARPARA3FB10_6C | VendorVehicleArea::GLOBAL | 0x19A8 | 0x0000 | VENDOR | GLOBAL | INT32 |  |  |  | ● | ● | V1.32 20250311
2235 | V1.0.10 |  |  | HUD AR参数3反馈信号11 | 1 | 0 |  |  | MCU->SOC | OS_ALL |  |  |  | HUD_ARPara3Fb11 | [14 empty] | 0x0 |  |  |  | ON_CHANGE | 16 | HUD_ARPARA3FB11_6C | 0x19A9 | GLOBAL |  | 0x0 | GLOBAL | INT32 | READ | ON_CHANGE | 0x0 | 0xFFFF |  | HUD_ARPARA3FB11_6C | VendorVehicleArea::GLOBAL | 0x19A9 | 0x0000 | VENDOR | GLOBAL | INT32 |  |  |  | ● | ● | V1.32 20250311
2236 | V1.0.10 |  |  | HUD AR参数3反馈信号12 | 1 | 0 |  |  | MCU->SOC | OS_ALL |  |  |  | HUD_ARPara3Fb12 | [14 empty] | 0x0 |  |  |  | ON_CHANGE | 16 | HUD_ARPARA3FB12_6C | 0x19AA | GLOBAL |  | 0x0 | GLOBAL | INT32 | READ | ON_CHANGE | 0x0 | 0xFFFF |  | HUD_ARPARA3FB12_6C | VendorVehicleArea::GLOBAL | 0x19AA | 0x0000 | VENDOR | GLOBAL | INT32 |  |  |  | ● | ● | V1.32 20250311
2237 | V1.0.10 |  |  | HUD AR参数3反馈信号13 | 1 | 0 |  |  | MCU->SOC | OS_ALL |  |  |  | HUD_ARPara3Fb13 | [14 empty] | 0x0 |  |  |  | ON_CHANGE | 16 | HUD_ARPARA3FB13_6C | 0x19AB | GLOBAL |  | 0x0 | GLOBAL | INT32 | READ | ON_CHANGE | 0x0 | 0xFFFF |  | HUD_ARPARA3FB13_6C | VendorVehicleArea::GLOBAL | 0x19AB | 0x0000 | VENDOR | GLOBAL | INT32 |  |  |  | ● | ● | V1.32 20250311
2238 | V1.0.10 |  |  | HUD AR参数3反馈信号14 | 1 | 0 |  |  | MCU->SOC | OS_ALL |  |  |  | HUD_ARPara3Fb14 | [14 empty] | 0x0 |  |  |  | ON_CHANGE | 16 | HUD_ARPARA3FB14_6C | 0x19AC | GLOBAL |  | 0x0 | GLOBAL | INT32 | READ | ON_CHANGE | 0x0 | 0xFFFF |  | HUD_ARPARA3FB14_6C | VendorVehicleArea::GLOBAL | 0x19AC | 0x0000 | VENDOR | GLOBAL | INT32 |  |  |  | ● | ● | V1.32 20250311
2239 | V1.0.10 |  |  | HUD AR参数3反馈信号15 | 1 | 0 |  |  | MCU->SOC | OS_ALL |  |  |  | HUD_ARPara3Fb15 | [14 empty] | 0x0 |  |  |  | ON_CHANGE | 16 | HUD_ARPARA3FB15_6C | 0x19AD | GLOBAL |  | 0x0 | GLOBAL | INT32 | READ | ON_CHANGE | 0x0 | 0xFFFF |  | HUD_ARPARA3FB15_6C | VendorVehicleArea::GLOBAL | 0x19AD | 0x0000 | VENDOR | GLOBAL | INT32 |  |  |  | ● | ● | V1.32 20250311
2240 | V1.0.10 |  |  | HUD AR参数3反馈信号16 | 1 | 0 |  |  | MCU->SOC | OS_ALL |  |  |  | HUD_ARPara3Fb16 | [14 empty] | 0x0 |  |  |  | ON_CHANGE | 16 | HUD_ARPARA3FB16_6C | 0x19AE | GLOBAL |  | 0x0 | GLOBAL | INT32 | READ | ON_CHANGE | 0x0 | 0xFFFF |  | HUD_ARPARA3FB16_6C | VendorVehicleArea::GLOBAL | 0x19AE | 0x0000 | VENDOR | GLOBAL | INT32 |  |  |  | ● | ● | V1.32 20250311
2241 | V1.0.10 |  |  | HUD AR参数4反馈信号1 | 1 | 0 |  |  | MCU->SOC | OS_ALL |  |  |  | HUD_ARPara4Fb1 | [14 empty] | 0x0 |  |  |  | ON_CHANGE | 16 | HUD_ARPARA4FB1_6C | 0x19AF | GLOBAL |  | 0x0 | GLOBAL | INT32 | READ | ON_CHANGE | 0x0 | 0xFFFF |  | HUD_ARPARA4FB1_6C | VendorVehicleArea::GLOBAL | 0x19AF | 0x0000 | VENDOR | GLOBAL | INT32 |  |  |  | ● | ● | V1.32 20250311
2242 | V1.0.10 |  |  | HUD AR参数4反馈信号2 | 1 | 0 |  |  | MCU->SOC | OS_ALL |  |  |  | HUD_ARPara4Fb2 | [14 empty] | 0x0 |  |  |  | ON_CHANGE | 16 | HUD_ARPARA4FB2_6C | 0x19B0 | GLOBAL |  | 0x0 | GLOBAL | INT32 | READ | ON_CHANGE | 0x0 | 0xFFFF |  | HUD_ARPARA4FB2_6C | VendorVehicleArea::GLOBAL | 0x19B0 | 0x0000 | VENDOR | GLOBAL | INT32 |  |  |  | ● | ● | V1.32 20250311
2243 | V1.0.10 |  |  | HUD AR参数4反馈信号3 | 1 | 0 |  |  | MCU->SOC | OS_ALL |  |  |  | HUD_ARPara4Fb3 | [14 empty] | 0x0 |  |  |  | ON_CHANGE | 16 | HUD_ARPARA4FB3_6C | 0x19B1 | GLOBAL |  | 0x0 | GLOBAL | INT32 | READ | ON_CHANGE | 0x0 | 0xFFFF |  | HUD_ARPARA4FB3_6C | VendorVehicleArea::GLOBAL | 0x19B1 | 0x0000 | VENDOR | GLOBAL | INT32 |  |  |  | ● | ● | V1.32 20250311
2244 | V1.0.10 |  |  | HUD AR参数4反馈信号4 | 1 | 0 |  |  | MCU->SOC | OS_ALL |  |  |  | HUD_ARPara4Fb4 | [14 empty] | 0x0 |  |  |  | ON_CHANGE | 16 | HUD_ARPARA4FB4_6C | 0x19B2 | GLOBAL |  | 0x0 | GLOBAL | INT32 | READ | ON_CHANGE | 0x0 | 0xFFFF |  | HUD_ARPARA4FB4_6C | VendorVehicleArea::GLOBAL | 0x19B2 | 0x0000 | VENDOR | GLOBAL | INT32 |  |  |  | ● | ● | V1.32 20250311
2245 | V1.0.10 |  |  | HUD AR参数4反馈信号5 | 1 | 0 |  |  | MCU->SOC | OS_ALL |  |  |  | HUD_ARPara4Fb5 | [14 empty] | 0x0 |  |  |  | ON_CHANGE | 16 | HUD_ARPARA4FB5_6C | 0x19B3 | GLOBAL |  | 0x0 | GLOBAL | INT32 | READ | ON_CHANGE | 0x0 | 0xFFFF |  | HUD_ARPARA4FB5_6C | VendorVehicleArea::GLOBAL | 0x19B3 | 0x0000 | VENDOR | GLOBAL | INT32 |  |  |  | ● | ● | V1.32 20250311
2246 | V1.0.10 |  |  | HUD AR参数4反馈信号6 | 1 | 0 |  |  | MCU->SOC | OS_ALL |  |  |  | HUD_ARPara4Fb6 | [14 empty] | 0x0 |  |  |  | ON_CHANGE | 16 | HUD_ARPARA4FB6_6C | 0x19B4 | GLOBAL |  | 0x0 | GLOBAL | INT32 | READ | ON_CHANGE | 0x0 | 0xFFFF |  | HUD_ARPARA4FB6_6C | VendorVehicleArea::GLOBAL | 0x19B4 | 0x0000 | VENDOR | GLOBAL | INT32 |  |  |  | ● | ● | V1.32 20250311
2247 | V1.0.10 |  |  | HUD AR参数4反馈信号7 | 1 | 0 |  |  | MCU->SOC | OS_ALL |  |  |  | HUD_ARPara4Fb7 | [14 empty] | 0x0 |  |  |  | ON_CHANGE | 16 | HUD_ARPARA4FB7_6C | 0x19B5 | GLOBAL |  | 0x0 | GLOBAL | INT32 | READ | ON_CHANGE | 0x0 | 0xFFFF |  | HUD_ARPARA4FB7_6C | VendorVehicleArea::GLOBAL | 0x19B5 | 0x0000 | VENDOR | GLOBAL | INT32 |  |  |  | ● | ● | V1.32 20250311
2248 | V1.0.10 |  |  | HUD AR参数4反馈信号8 | 1 | 0 |  |  | MCU->SOC | OS_ALL |  |  |  | HUD_ARPara4Fb8 | [14 empty] | 0x0 |  |  |  | ON_CHANGE | 16 | HUD_ARPARA4FB8_6C | 0x19B6 | GLOBAL |  | 0x0 | GLOBAL | INT32 | READ | ON_CHANGE | 0x0 | 0xFFFF |  | HUD_ARPARA4FB8_6C | VendorVehicleArea::GLOBAL | 0x19B6 | 0x0000 | VENDOR | GLOBAL | INT32 |  |  |  | ● | ● | V1.32 20250311
2249 | V1.0.10 |  |  | ICC AR参数调用信号 | 1 | 0 |  |  | SOC->MCU | OS_ALL |  |  |  | ICC_ARParaFb1 | [14 empty] | 0x0 |  |  |  | ON_CHANGE | 8 | ICC_ARPARAFB1_49A | 0x19B7 | GLOBAL |  | 0x0 | GLOBAL | INT32 | WRITE | ON_CHANGE | 0x0 | 0xFF |  | ICC_ARPARAFB1_49A | VendorVehicleArea::GLOBAL | 0x19B7 | 0x0000 | VENDOR | GLOBAL | INT32 |  |  |  | ● | ● | V1.32 20250311
2250 | V1.0.10 |  |  | ICC AR参数调用信号 | 1 | 0 |  |  | SOC->MCU | OS_ALL |  |  |  | ICC_ARParaFb2 | [14 empty] | 0x0 |  |  |  | ON_CHANGE | 8 | ICC_ARPARAFB2_49A | 0x19B8 | GLOBAL |  | 0x0 | GLOBAL | INT32 | WRITE | ON_CHANGE | 0x0 | 0xFF |  | ICC_ARPARAFB2_49A | VendorVehicleArea::GLOBAL | 0x19B8 | 0x0000 | VENDOR | GLOBAL | INT32 |  |  |  | ● | ● | V1.32 20250311
2251 | V1.0.10 |  |  | ICC AR参数调用信号 | 1 | 0 |  |  | SOC->MCU | OS_ALL |  |  |  | ICC_ARParaFb3 | [14 empty] | 0x0 |  |  |  | ON_CHANGE | 8 | ICC_ARPARAFB3_49A | 0x19B9 | GLOBAL |  | 0x0 | GLOBAL | INT32 | WRITE | ON_CHANGE | 0x0 | 0xFF |  | ICC_ARPARAFB3_49A | VendorVehicleArea::GLOBAL | 0x19B9 | 0x0000 | VENDOR | GLOBAL | INT32 |  |  |  | ● | ● | V1.32 20250311
2252 | V1.0.10 |  |  | ICC AR参数调用信号 | 1 | 0 |  |  | SOC->MCU | OS_ALL |  |  |  | ICC_ARParaFb4 | [14 empty] | 0x0 |  |  |  | ON_CHANGE | 8 | ICC_ARPARAFB4_49A | 0x19BA | GLOBAL |  | 0x0 | GLOBAL | INT32 | WRITE | ON_CHANGE | 0x0 | 0xFF |  | ICC_ARPARAFB4_49A | VendorVehicleArea::GLOBAL | 0x19BA | 0x0000 | VENDOR | GLOBAL | INT32 |  |  |  | ● | ● | V1.32 20250311
2253 | V1.0.3 | EXT_LIGHT |  | LOGO灯开关 | 1 | 0 | 0x0: Inactive 0x1: ON 0x2: OFF 0x3: Invalid |  | SOC->MCU | OS_ALL |  |  |  | ICC_LOGOLigSwt | [10 empty] | Y |  |  |  | 0x0 |  |  |  | ON_CHANGE | 2 | ICC_LOGOLIGSWT_49A | 0x19BB | GLOBAL |  | 0x0 | GLOBAL | INT32 | WRITE | ON_CHANGE | 0x0 | 0x3 |  | ICC_LOGOLIGSWT_49A | VendorVehicleArea::GLOBAL | 0x19BB | 0x0000 | VENDOR | GLOBAL | INT32 |  |  |  | ● | ● | V1.32 20250311
2254 | V1.0.3 | INT LIGHT | ambient | 氛围灯撞色开关1-虚拟霓虹 | 1 | 0 | 0x0: Inactive 0x1: ON 0x2: OFF 0x3: Invalid |  | SOC->MCU | OS_ALL |  |  |  | ICC_ContrastColorSwt1 | [10 empty] | Y |  |  |  | 0x0 |  |  |  | ON_CHANGE | 2 | ICC_CONTRASTCOLORSWT1_49A | 0x19BC | GLOBAL |  | 0x0 | GLOBAL | INT32 | WRITE | ON_CHANGE | 0x0 | 0x3 |  | ICC_CONTRASTCOLORSWT1_49A | VendorVehicleArea::GLOBAL | 0x19BC | 0x0000 | VENDOR | GLOBAL | INT32 |  |  |  | ● | ● | V1.32 20250311
2255 | V1.0.3 | INT LIGHT | ambient | 氛围灯撞色开关2-极速电拧 | 1 | 0 | 0x0: Inactive 0x1: ON 0x2: OFF 0x3: Invalid |  | SOC->MCU | OS_ALL |  |  |  | ICC_ContrastColorSwt2 | [10 empty] | Y |  |  |  | 0x0 |  |  |  | ON_CHANGE | 2 | ICC_CONTRASTCOLORSWT2_49A | 0x19BD | GLOBAL |  | 0x0 | GLOBAL | INT32 | WRITE | ON_CHANGE | 0x0 | 0x3 |  | ICC_CONTRASTCOLORSWT2_49A | VendorVehicleArea::GLOBAL | 0x19BD | 0x0000 | VENDOR | GLOBAL | INT32 |  |  |  | ● | ● | V1.32 20250311
2256 | V1.0.3 | INT LIGHT | ambient | 氛围灯撞色开关3-星际引擎 | 1 | 0 | 0x0: Inactive 0x1: ON 0x2: OFF 0x3: Invalid |  | SOC->MCU | OS_ALL |  |  |  | ICC_ContrastColorSwt3 | [10 empty] | Y |  |  |  | 0x0 |  |  |  | ON_CHANGE | 2 | ICC_CONTRASTCOLORSWT3_49A | 0x19BE | GLOBAL |  | 0x0 | GLOBAL | INT32 | WRITE | ON_CHANGE | 0x0 | 0x3 |  | ICC_CONTRASTCOLORSWT3_49A | VendorVehicleArea::GLOBAL | 0x19BE | 0x0000 | VENDOR | GLOBAL | INT32 |  |  |  | ● | ● | V1.32 20250311
2257 | V1.0.9 |  |  | 电池最大负载电量 | 0.1 | 0 |  |  | MCU->SOC | OS_ALL |  |  |  | BMS_MaxLoadPwr | [14 empty] | 0x0 |  |  |  | ON_CHANGE | 13 | BMS_MAXLOADPWR_5BF | 0x19BF | GLOBAL |  | 0x0 | GLOBAL | INT32 | READ | ON_CHANGE | 0x0 | 0x1388 |  | BMS_MAXLOADPWR_5BF | VendorVehicleArea::GLOBAL | 0x19BF | 0x0000 | VENDOR | GLOBAL | INT32 |  |  |  | ● | ● | V1.32 20250311
2258 | V1.0.12 |  |  | 导航到桩电池热管理状态 | 1 | 0 | 0x0: 未工作 0x1: 工作中 0x2~0x3: Reserved |  | MCU->SOC | OS_ALL |  |  |  | VCU_BattHeatgMngBsdMap | [14 empty] | 0x0 |  |  |  | ON_CHANGE | 2 | VCU_BATTHEATGMNGBSDMAP_616 | 0x19C0 | GLOBAL |  | 0x0 | GLOBAL | INT32 | READ | ON_CHANGE | 0x0 | 0x3 |  | VCU_BATTHEATGMNGBSDMAP_616 | VendorVehicleArea::GLOBAL | 0x19C0 | 0x0000 | VENDOR | GLOBAL | INT32 |  |  |  | ● | ● | V1.32 20250311
2259 | V1.1.2 |  |  | 车辆重量 | 1 | 0 |  |  | MCU->SOC | OS_ALL |  |  |  | VCU_VehWeight | [14 empty] | 0x0 |  |  |  | ON_CHANGE | 12 | VCU_VEHWEIGHT_5BC | 0x19C1 | GLOBAL |  | 0x0 | GLOBAL | INT32 | READ | ON_CHANGE | 0x0 | 0xBB8 |  | VCU_VEHWEIGHT_5BC | VendorVehicleArea::GLOBAL | 0x19C1 | 0x0000 | VENDOR | GLOBAL | INT32 |  |  |  | ● | ● | V1.32 20250311
2260 | V1.1.2 |  |  | 能耗代价模型 | 1 | 0 |  |  | MCU->SOC | OS_ALL |  |  |  | VCU_EgyCostModel | [14 empty] | 0x0 |  |  |  | ON_CHANGE | 6 | VCU_EGYCOSTMODEL_5BC | 0x19C2 | GLOBAL |  | 0x0 | GLOBAL | INT32 | READ | ON_CHANGE | 0x0 | 0x3F |  | VCU_EGYCOSTMODEL_5BC | VendorVehicleArea::GLOBAL | 0x19C2 | 0x0000 | VENDOR | GLOBAL | INT32 |  |  |  | ● | ● | V1.32 20250311
2261 | V1.1.1 |  |  | 车速1对应能耗值 | 1 | 0 |  |  | MCU->SOC | OS_ALL |  |  |  | VCU_VehSpd1EgyConsume | [14 empty] | 0x0 |  |  |  | ON_CHANGE | 10 | VCU_VEHSPD1EGYCONSUME_5BC | 0x19C3 | GLOBAL |  | 0x0 | GLOBAL | INT32 | READ | ON_CHANGE | 0x0 | 0x3FF |  | VCU_VEHSPD1EGYCONSUME_5BC | VendorVehicleArea::GLOBAL | 0x19C3 | 0x0000 | VENDOR | GLOBAL | INT32 |  |  |  | ● | ● | V1.32 20250311
2262 | V1.1.1 |  |  | 车速2对应能耗值 | 1 | 0 |  |  | MCU->SOC | OS_ALL |  |  |  | VCU_VehSpd2EgyConsume | [14 empty] | 0x0 |  |  |  | ON_CHANGE | 10 | VCU_VEHSPD2EGYCONSUME_5BC | 0x19C4 | GLOBAL |  | 0x0 | GLOBAL | INT32 | READ | ON_CHANGE | 0x0 | 0x3FF |  | VCU_VEHSPD2EGYCONSUME_5BC | VendorVehicleArea::GLOBAL | 0x19C4 | 0x0000 | VENDOR | GLOBAL | INT32 |  |  |  | ● | ● | V1.32 20250311
2263 | V1.1.1 |  |  | 车速3对应能耗值 | 1 | 0 |  |  | MCU->SOC | OS_ALL |  |  |  | VCU_VehSpd3EgyConsume | [14 empty] | 0x0 |  |  |  | ON_CHANGE | 10 | VCU_VEHSPD3EGYCONSUME_5BC | 0x19C5 | GLOBAL |  | 0x0 | GLOBAL | INT32 | READ | ON_CHANGE | 0x0 | 0x3FF |  | VCU_VEHSPD3EGYCONSUME_5BC | VendorVehicleArea::GLOBAL | 0x19C5 | 0x0000 | VENDOR | GLOBAL | INT32 |  |  |  | ● | ● | V1.32 20250311
2264 | V1.1.1 |  |  | 车速4对应能耗值 | 1 | 0 |  |  | MCU->SOC | OS_ALL |  |  |  | VCU_VehSpd4EgyConsume | [14 empty] | 0x0 |  |  |  | ON_CHANGE | 10 | VCU_VEHSPD4EGYCONSUME_5BC | 0x19C6 | GLOBAL |  | 0x0 | GLOBAL | INT32 | READ | ON_CHANGE | 0x0 | 0x3FF |  | VCU_VEHSPD4EGYCONSUME_5BC | VendorVehicleArea::GLOBAL | 0x19C6 | 0x0000 | VENDOR | GLOBAL | INT32 |  |  |  | ● | ● | V1.32 20250311
2265 | V1.1.1 |  |  | 车速5对应能耗值 | 1 | 0 |  |  | MCU->SOC | OS_ALL |  |  |  | VCU_VehSpd5EgyConsume | [14 empty] | 0x0 |  |  |  | ON_CHANGE | 10 | VCU_VEHSPD5EGYCONSUME_5BC | 0x19C7 | GLOBAL |  | 0x0 | GLOBAL | INT32 | READ | ON_CHANGE | 0x0 | 0x3FF |  | VCU_VEHSPD5EGYCONSUME_5BC | VendorVehicleArea::GLOBAL | 0x19C7 | 0x0000 | VENDOR | GLOBAL | INT32 |  |  |  | ● | ● | V1.32 20250311
2266 | V1.1.1 |  |  | 车速6对应能耗值 | 1 | 0 |  |  | MCU->SOC | OS_ALL |  |  |  | VCU_VehSpd6EgyConsume | [14 empty] | 0x0 |  |  |  | ON_CHANGE | 10 | VCU_VEHSPD6EGYCONSUME_5BC | 0x19C8 | GLOBAL |  | 0x0 | GLOBAL | INT32 | READ | ON_CHANGE | 0x0 | 0x3FF |  | VCU_VEHSPD6EGYCONSUME_5BC | VendorVehicleArea::GLOBAL | 0x19C8 | 0x0000 | VENDOR | GLOBAL | INT32 |  |  |  | ● | ● | V1.32 20250311
2267 | V1.1.1 |  |  | 车速7对应能耗值 | 1 | 0 |  |  | MCU->SOC | OS_ALL |  |  |  | VCU_VehSpd7EgyConsume | [14 empty] | 0x0 |  |  |  | ON_CHANGE | 10 | VCU_VEHSPD7EGYCONSUME_5BC | 0x19C9 | GLOBAL |  | 0x0 | GLOBAL | INT32 | READ | ON_CHANGE | 0x0 | 0x3FF |  | VCU_VEHSPD7EGYCONSUME_5BC | VendorVehicleArea::GLOBAL | 0x19C9 | 0x0000 | VENDOR | GLOBAL | INT32 |  |  |  | ● | ● | V1.32 20250311
2268 | V1.1.1 |  |  | 车速8对应能耗值 | 1 | 0 |  |  | MCU->SOC | OS_ALL |  |  |  | VCU_VehSpd8EgyConsume | [14 empty] | 0x0 |  |  |  | ON_CHANGE | 10 | VCU_VEHSPD8EGYCONSUME_5BC | 0x19CA | GLOBAL |  | 0x0 | GLOBAL | INT32 | READ | ON_CHANGE | 0x0 | 0x3FF |  | VCU_VEHSPD8EGYCONSUME_5BC | VendorVehicleArea::GLOBAL | 0x19CA | 0x0000 | VENDOR | GLOBAL | INT32 |  |  |  | ● | ● | V1.32 20250311
2269 | V1.1.1 |  |  | 车速9对应能耗值 | 1 | 0 |  |  | MCU->SOC | OS_ALL |  |  |  | VCU_VehSpd9EgyConsume | [14 empty] | 0x0 |  |  |  | ON_CHANGE | 10 | VCU_VEHSPD9EGYCONSUME_5BC | 0x19CB | GLOBAL |  | 0x0 | GLOBAL | INT32 | READ | ON_CHANGE | 0x0 | 0x3FF |  | VCU_VEHSPD9EGYCONSUME_5BC | VendorVehicleArea::GLOBAL | 0x19CB | 0x0000 | VENDOR | GLOBAL | INT32 |  |  |  | ● | ● | V1.32 20250311
2270 | V1.1.1 |  |  | 车速10对应能耗值 | 1 | 0 |  |  | MCU->SOC | OS_ALL |  |  |  | VCU_VehSpd10EgyConsume | [14 empty] | 0x0 |  |  |  | ON_CHANGE | 10 | VCU_VEHSPD10EGYCONSUME_5BC | 0x19CC | GLOBAL |  | 0x0 | GLOBAL | INT32 | READ | ON_CHANGE | 0x0 | 0x3FF |  | VCU_VEHSPD10EGYCONSUME_5BC | VendorVehicleArea::GLOBAL | 0x19CC | 0x0000 | VENDOR | GLOBAL | INT32 |  |  |  | ● | ● | V1.32 20250311
2271 | V1.1.1 |  |  | 车速11对应能耗值 | 1 | 0 |  |  | MCU->SOC | OS_ALL |  |  |  | VCU_VehSpd11EgyConsume | [14 empty] | 0x0 |  |  |  | ON_CHANGE | 10 | VCU_VEHSPD11EGYCONSUME_5BC | 0x19CD | GLOBAL |  | 0x0 | GLOBAL | INT32 | READ | ON_CHANGE | 0x0 | 0x3FF |  | VCU_VEHSPD11EGYCONSUME_5BC | VendorVehicleArea::GLOBAL | 0x19CD | 0x0000 | VENDOR | GLOBAL | INT32 |  |  |  | ● | ● | V1.32 20250311
2272 | V1.1.1 |  |  | 车速12对应能耗值 | 1 | 0 |  |  | MCU->SOC | OS_ALL |  |  |  | VCU_VehSpd12EgyConsume | [14 empty] | 0x0 |  |  |  | ON_CHANGE | 10 | VCU_VEHSPD12EGYCONSUME_5BC | 0x19CE | GLOBAL |  | 0x0 | GLOBAL | INT32 | READ | ON_CHANGE | 0x0 | 0x3FF |  | VCU_VEHSPD12EGYCONSUME_5BC | VendorVehicleArea::GLOBAL | 0x19CE | 0x0000 | VENDOR | GLOBAL | INT32 |  |  |  | ● | ● | V1.32 20250311
2273 | V1.1.1 |  |  | 车速13对应能耗值 | 1 | 0 |  |  | MCU->SOC | OS_ALL |  |  |  | VCU_VehSpd13EgyConsume | [14 empty] | 0x0 |  |  |  | ON_CHANGE | 10 | VCU_VEHSPD13EGYCONSUME_5BC | 0x19CF | GLOBAL |  | 0x0 | GLOBAL | INT32 | READ | ON_CHANGE | 0x0 | 0x3FF |  | VCU_VEHSPD13EGYCONSUME_5BC | VendorVehicleArea::GLOBAL | 0x19CF | 0x0000 | VENDOR | GLOBAL | INT32 |  |  |  | ● | ● | V1.32 20250311
2274 | V1.1.1 |  |  | 车速14对应能耗值 | 1 | 0 |  |  | MCU->SOC | OS_ALL |  |  |  | VCU_VehSpd14EgyConsume | [14 empty] | 0x0 |  |  |  | ON_CHANGE | 10 | VCU_VEHSPD14EGYCONSUME_5BC | 0x19D0 | GLOBAL |  | 0x0 | GLOBAL | INT32 | READ | ON_CHANGE | 0x0 | 0x3FF |  | VCU_VEHSPD14EGYCONSUME_5BC | VendorVehicleArea::GLOBAL | 0x19D0 | 0x0000 | VENDOR | GLOBAL | INT32 |  |  |  | ● | ● | V1.32 20250311
2275 | V1.1.1 |  |  | 车速15对应能耗值 | 1 | 0 |  |  | MCU->SOC | OS_ALL |  |  |  | VCU_VehSpd15EgyConsume | [14 empty] | 0x0 |  |  |  | ON_CHANGE | 10 | VCU_VEHSPD15EGYCONSUME_5BC | 0x19D1 | GLOBAL |  | 0x0 | GLOBAL | INT32 | READ | ON_CHANGE | 0x0 | 0x3FF |  | VCU_VEHSPD15EGYCONSUME_5BC | VendorVehicleArea::GLOBAL | 0x19D1 | 0x0000 | VENDOR | GLOBAL | INT32 |  |  |  | ● | ● | V1.32 20250311
2276 | V1.1.1 |  |  | 坡度下降的消耗系数 | 100 | 0 |  |  | MCU->SOC | OS_ALL |  |  |  | VCU_SlopeDeclineConsumeCoef | [14 empty] | 0x0 |  |  |  | ON_CHANGE | 18 | VCU_SLOPEDECLINECONSUMECOEF_5BC | 0x19D2 | GLOBAL |  | 0x0 | GLOBAL | INT32 | READ | ON_CHANGE | 0x0 | 0x23280 |  | VCU_SLOPEDECLINECONSUMECOEF_5BC | VendorVehicleArea::GLOBAL | 0x19D2 | 0x0000 | VENDOR | GLOBAL | INT32 |  |  |  | ● | ● | V1.32 20250311
2277 | V1.1.1 |  |  | 附件消耗功率 | 0.0001 | 0 |  |  | MCU->SOC | OS_ALL |  |  |  | VCU_AttachConsumePwr | [14 empty] | 0x0 |  |  |  | ON_CHANGE | 16 | VCU_ATTACHCONSUMEPWR_5BC | 0x19D3 | GLOBAL |  | 0x0 | GLOBAL | INT32 | READ | ON_CHANGE | 0x0 | 0xFFDC |  | VCU_ATTACHCONSUMEPWR_5BC | VendorVehicleArea::GLOBAL | 0x19D3 | 0x0000 | VENDOR | GLOBAL | INT32 |  |  |  | ● | ● | V1.32 20250311
2278 | V1.1.1 |  |  | 轮渡消耗 | 0.0001 | 0 |  |  | MCU->SOC | OS_ALL |  |  |  | VCU_FerryConsume | [14 empty] | 0x0 |  |  |  | ON_CHANGE | 16 | VCU_FERRYCONSUME_5BC | 0x19D4 | GLOBAL |  | 0x0 | GLOBAL | INT32 | READ | ON_CHANGE | 0x0 | 0xFFDC |  | VCU_FERRYCONSUME_5BC | VendorVehicleArea::GLOBAL | 0x19D4 | 0x0000 | VENDOR | GLOBAL | INT32 |  |  |  | ● | ● | V1.32 20250311
2279 | V1.1.1 |  |  | 坡度上升的消耗系数 | 100 | 0 |  |  | MCU->SOC | OS_ALL |  |  |  | VCU_SlopeRiseConsumeCoef | [14 empty] | 0x0 |  |  |  | ON_CHANGE | 16 | VCU_SLOPERISECONSUMECOEF_5BC | 0x19D5 | GLOBAL |  | 0x0 | GLOBAL | INT32 | READ | ON_CHANGE | 0x0 | 0x8CA0 |  | VCU_SLOPERISECONSUMECOEF_5BC | VendorVehicleArea::GLOBAL | 0x19D5 | 0x0000 | VENDOR | GLOBAL | INT32 |  |  |  | ● | ● | V1.32 20250311
2284 | V1.0.3 | EXT_LIGHT |  | 开门灯语开关状态 | 1 | 0 | 0x0: Closed 0x1: Open |  | MCU->SOC | OS_ALL |  |  |  | BCM_OpenDoorLamplanguageSwtSts | [14 empty] | 0x0 |  |  |  | ON_CHANGE | 1 | BCM_OPENDOORLAMPLANGUAGESWTSTS_311 | 0x19DA | GLOBAL |  | 0x0 | GLOBAL | INT32 | READ | ON_CHANGE | 0x0 | 0x1 |  | BCM_OPENDOORLAMPLANGUAGESWTSTS_311 | VendorVehicleArea::GLOBAL | 0x19DA | 0x0000 | VENDOR | GLOBAL | INT32 |  |  |  | ● | ● | V1.32 20250311
2285 | V1.0.3 | SOUND | lock | 解闭锁声音提示开关状态反馈 | 1 | 0 | 0x0: Closed 0x1: Open |  | MCU->SOC | OS_ALL |  |  |  | BCM_LocksoundpromptSwt | [14 empty] | 0x0 |  |  |  | ON_CHANGE | 1 | BCM_LOCKSOUNDPROMPTSWT_311 | 0x19DB | GLOBAL |  | 0x0 | GLOBAL | INT32 | READ | ON_CHANGE | 0x0 | 0x1 |  | BCM_LOCKSOUNDPROMPTSWT_311 | VendorVehicleArea::GLOBAL | 0x19DB | 0x0000 | VENDOR | GLOBAL | INT32 |  |  |  | ● | ● | V1.32 20250311
2286 | V1.0.3 | DOOR | door | 智能开启后背门开关设置状态反馈 | 1 | 0 | 0x0: close 0x1: open |  | MCU->SOC | OS_ALL |  |  |  | BCM_SmartOpenTrunk | [14 empty] | 0x0 |  |  |  | ON_CHANGE | 1 | BCM_SMARTOPENTRUNK_311 | 0x19DC | GLOBAL |  | 0x0 | GLOBAL | INT32 | READ | ON_CHANGE | 0x0 | 0x1 |  | BCM_SMARTOPENTRUNK_311 | VendorVehicleArea::GLOBAL | 0x19DC | 0x0000 | VENDOR | GLOBAL | INT32 |  |  |  | ● | ● | V1.32 20250311
2287 | V1.0.4 |  |  | 遮阳帘运行状态 | 1 | 0 | 0x0: Initialized 0x1: Initializing 0x2: Opening 0x3: Closing 0x4: Reversing防夹反转 0x5: stopped 0x6: Reserved 0x7: Uninitialized |  | MCU->SOC | OS_ALL |  |  |  | RSM_SsMovement | [14 empty] | 0x7 |  |  |  | ON_CHANGE | 3 | RSM_SSMOVEMENT_311 | 0x19DD | GLOBAL |  | 0x7 | GLOBAL | INT32 | READ | ON_CHANGE | 0x0 | 0x7 |  | RSM_SSMOVEMENT_311 | VendorVehicleArea::GLOBAL | 0x19DD | 0x0000 | VENDOR | GLOBAL | INT32 |  |  |  | ● | ● | V1.9 20250704
2288 | V1.0.4 |  |  | 遮阳帘开度反馈 | 1 | 0 | 0x1~0x65: 0%~100% 0x66: stop 0x67~0x69: reserved 0x70~0x7E: reserved 0x0: Unknown |  | MCU->SOC | OS_ALL |  |  |  | RSM_SSPosPecr | [14 empty] | 0x7F |  |  |  | ON_CHANGE | 7 | RSM_SSPOSPECR_311 | 0x19DE | GLOBAL |  | 0x7F | GLOBAL | INT32 | READ | ON_CHANGE | 0x0 | 0x7F |  | RSM_SSPOSPECR_311 | VendorVehicleArea::GLOBAL | 0x19DE | 0x0000 | VENDOR | GLOBAL | INT32 |  |  |  | ● | ● | V1.9 20250704
2289 | V1.0.4 |  |  | 锁车自动关闭遮阳帘开关反馈 | 1 | 0 | 0x0: off 0x1: on |  | MCU->SOC | OS_ALL |  |  |  | BCM_LockAutoClsSunSSwtFb | [14 empty] | 0x3 |  |  |  | ON_CHANGE | 3 | BCM_LOCKAUTOCLSSUNSSWTFB_311 | 0x19DF | GLOBAL |  | 0x3 | GLOBAL | INT32 | READ | ON_CHANGE | 0x0 | 0x3 |  | BCM_LOCKAUTOCLSSUNSSWTFB_311 | VendorVehicleArea::GLOBAL | 0x19DF | 0x0000 | VENDOR | GLOBAL | INT32 |  |  |  | ● | ● | V1.9 20250704
2427 | V1.0.3 |  |  | 续驶里程显示百分比 | 1 | 0 |  |  | MCU->SOC | OS_ALL |  |  |  | VCU_DrvgMilgDispPerc | [14 empty] | 0x0 |  |  |  | ON_CHANGE | 7 | VCU_DRVGMILGDISPPERC_3B6 | 0x1A69 | GLOBAL |  | 0x0 | GLOBAL | INT32 | READ | ON_CHANGE | 0x0 | 0x64 |  | VCU_DRVGMILGDISPPERC_3B6 | VendorVehicleArea::GLOBAL | 0x1A69 | 0x0000 | VENDOR | GLOBAL | INT32 |  |  |  | ● | ● | V1.32 20250311
2429 | V1.0.3 |  |  | 续驶里程显示百分比（高精度）显示需求 | 1 | 0 | 0x0: 初始值； 0x1: 有需求； 0x2: Reserved 0x3: invalid |  | MCU->SOC | OS_ALL |  |  |  | VCU_DrRangDisPercent_HigPrecDisplayRequire | [14 empty] | 0x0 |  |  |  | ON_CHANGE | 2 | VCU_DRRANGDISPERCENT_HIGPRECDISPLAYREQUIRE_3B6 | 0x1A6B | GLOBAL |  | 0x0 | GLOBAL | INT32 | READ | ON_CHANGE | 0x0 | 0x3 |  | VCU_DRRANGDISPERCENT_HIGPRECDISPLAYREQUIRE_3B6 | VendorVehicleArea::GLOBAL | 0x1A6B | 0x0000 | VENDOR | GLOBAL | INT32 |  |  |  | ● | ● | V1.32 20250311
2430 | V1.0.3 |  |  | 续驶里程显示百分比（高精度） | 0.01 | 0 |  |  | MCU->SOC | OS_ALL |  |  |  | VCU_DrRangDisPercent_HigPrec | [14 empty] | 0x0 |  |  |  | ON_CHANGE | 14 | VCU_DRRANGDISPERCENT_HIGPREC_3B6 | 0x1A6C | GLOBAL |  | 0x0 | GLOBAL | INT32 | READ | ON_CHANGE | 0x0 | 0x2710 |  | VCU_DRRANGDISPERCENT_HIGPREC_3B6 | VendorVehicleArea::GLOBAL | 0x1A6C | 0x0000 | VENDOR | GLOBAL | INT32 |  |  |  | ● | ● | V1.32 20250311
2434 | V1.1.17 |  |  | 暴走模式不启用提醒 | 1 | 0 | 0x0: 初始值 0x1: 动力电池剩余电量较低，无法启用赛道模式 0x2: 请关闭所有车门后启用暴走模式 0x3: 请系好安全带后启用暴走模式 0x4: 请挂入P挡后启用暴走模式 0x5: 整车故障 0x6~0xF: Reserved |  | MCU->SOC | OS_ALL |  |  |  | VCU_RampModEnableTip | [14 empty] | 0x0 |  |  |  | ON_CHANGE | 4 | VCU_RAMPMODENABLETIP_50E | 0x1A70 | GLOBAL |  | 0x0 | GLOBAL | INT32 | READ | ON_CHANGE | 0x0 | 0xF |  | VCU_RAMPMODENABLETIP_50E | VendorVehicleArea::GLOBAL | 0x1A70 | 0x0000 | VENDOR | GLOBAL | INT32 |  |  |  | ● | ● | V1.23 20260202
2435 | V1.0.3 | BMS |  | 大屏下电开关使能信号_S000016_E00 | 1 | 0 | 0x0: 未使能 0x1: 已使能 |  | MCU->SOC | OS_ALL |  |  |  | VCU_EHUPwrOffEna | [14 empty] | 0x0 |  |  |  | ON_CHANGE | 1 | VCU_EHUPWROFFENA_50E | 0x1A71 | GLOBAL |  | 0x0 | GLOBAL | INT32 | READ | ON_CHANGE | 0x0 | 0x1 |  | VCU_EHUPWROFFENA_50E | VendorVehicleArea::GLOBAL | 0x1A71 | 0x0000 | VENDOR | GLOBAL | INT32 |  |  |  | ● | ● | V1.32 20250311
2536 | V1.0.3 | BCM |  | 生命体征监测开关状态 | 1 | 0 | 0x0: Off 0x1: On |  | MCU->SOC | OS_ALL |  |  |  | CPD_ChildCallASwtSts | [14 empty] | 0x0 |  |  |  | ON_CHANGE | 1 | CPD_CHILDCALLASWTSTS_3B2 | 0x1AD6 | GLOBAL |  | 0x0 | GLOBAL | INT32 | READ | ON_CHANGE | 0x0 | 0x1 |  | CPD_CHILDCALLASWTSTS_3B2 | VendorVehicleArea::GLOBAL | 0x1AD6 | 0x0000 | VENDOR | GLOBAL | INT32 |  |  |  | ● | ● | V1.32 20250311
2575 | V1.1.14 |  |  | Longitudinal Acceleration纵向加速度(向前为正,向后为负) | 0.0001 | -4 |  |  | SOC->MCU | OS_ALL |  |  |  | ICC_ImuLgtAcce | [14 empty] | 0x9C40 |  |  |  | ON_CHANGE | 20 | ICC_IMULGTACCE_2F3 | 0x1AFD | GLOBAL |  | 0x9C40 | GLOBAL | INT32 | WRITE | ON_CHANGE | 0x0 | 0x13880 |  | ICC_IMULGTACCE_2F3 | VendorVehicleArea::GLOBAL | 0x1AFD | 0x0000 | VENDOR | GLOBAL | INT32 |  |  |  | ● | ● | V1.32 20250311
2612 | V1.0.3 |  |  | 展车模式弹屏 | 1 | 0 | 0x0: 不显示 0x1: 显示开启弹屏 0x2: 显示关闭弹屏 0x3: Reserved |  | MCU->SOC | OS_ALL |  |  |  | PDCU_ExhibCarModNotice | [14 empty] | 0x0 |  |  |  | ON_CHANGE | 2 | PDCU_EXHIBCARMODNOTICE_509 | 0x1B22 | GLOBAL |  | 0x0 | GLOBAL | INT32 | READ | ON_CHANGE | 0x0 | 0x3 |  | PDCU_EXHIBCARMODNOTICE_509 | VendorVehicleArea::GLOBAL | 0x1B22 | 0x0000 | VENDOR | GLOBAL | INT32 |  |  |  | ● | ● | V1.32 20250311
2613 | V1.0.3 |  |  | 展车模式指令请求（文字显示状态） | 1 | 0 | 0x0: 不显示 0x1: 闪烁（完成1次请求） 0x2~0x3: Reserved |  | MCU->SOC | OS_ALL |  |  |  | PDCU_ExhibCarmodText | [14 empty] | 0x0 |  |  |  | ON_CHANGE | 2 | PDCU_EXHIBCARMODTEXT_509 | 0x1B23 | GLOBAL |  | 0x0 | GLOBAL | INT32 | READ | ON_CHANGE | 0x0 | 0x3 |  | PDCU_EXHIBCARMODTEXT_509 | VendorVehicleArea::GLOBAL | 0x1B23 | 0x0000 | VENDOR | GLOBAL | INT32 |  |  |  | ● | ● | V1.32 20250311
2614 | V1.0.3 |  |  | 展车模式状态下VCU部分功能不可用 | 1 | 0 | 0x0: 不显示 0x1: 显示通用提示 0x2~0x3: Reserved |  | MCU->SOC | OS_ALL |  |  |  | VCU_ExhibCarModDisableNotice | [14 empty] | 0x0 |  |  |  | ON_CHANGE | 2 | VCU_EXHIBCARMODDISABLENOTICE_509 | 0x1B24 | GLOBAL |  | 0x0 | GLOBAL | INT32 | READ | ON_CHANGE | 0x0 | 0x3 |  | VCU_EXHIBCARMODDISABLENOTICE_509 | VendorVehicleArea::GLOBAL | 0x1B24 | 0x0000 | VENDOR | GLOBAL | INT32 |  |  |  | ● | ● | V1.32 20250311
2616 | V1.0.3 |  |  | 展车模式状态下BCM部分功能不可用 | 1 | 0 | 0x0: 不显示 0x1: 显示通用提示 0x2~0x3: Reserved |  | MCU->SOC | OS_ALL |  |  |  | BCM_ExhibCarModDisableNotice | [14 empty] | 0x0 |  |  |  | ON_CHANGE | 2 | BCM_EXHIBCARMODDISABLENOTICE_3DE | 0x1B26 | GLOBAL |  | 0x0 | GLOBAL | INT32 | READ | ON_CHANGE | 0x0 | 0x3 |  | BCM_EXHIBCARMODDISABLENOTICE_3DE | VendorVehicleArea::GLOBAL | 0x1B26 | 0x0000 | VENDOR | GLOBAL | INT32 |  |  |  | ● | ● | V1.32 20250311
2617 | V1.0.3 |  |  | 展车模式状态下TBOX部分功能不可用 | 1 | 0 | 0x0: 不显示 0x1: 显示通用提示 0x2~0x3: Reserved |  | MCU->SOC | OS_ALL |  |  |  | TBOX_ExhibCarModDisableNotice | [14 empty] | 0x0 |  |  |  | ON_CHANGE | 2 | TBOX_EXHIBCARMODDISABLENOTICE_3FF | 0x1B27 | GLOBAL |  | 0x0 | GLOBAL | INT32 | READ | ON_CHANGE | 0x0 | 0x3 |  | TBOX_EXHIBCARMODDISABLENOTICE_3FF | VendorVehicleArea::GLOBAL | 0x1B27 | 0x0000 | VENDOR | GLOBAL | INT32 |  |  |  | ● | ● | V1.32 20250311
2618 | V1.0.12 |  |  | AVAP哨兵模式时间段1有效标志位反馈 | 1 | 0 | 0x0: 初始值 0x1: valid 0x2: invalid 0x3: reserved |  | MCU->SOC | OS_ALL |  |  |  | AVAP_SentryModTi1Vld | [14 empty] | 0x0 |  |  |  | ON_CHANGE | 2 | AVAP_SENTRYMODTI1VLD_547 | 0x1B28 | GLOBAL |  | 0x0 | GLOBAL | INT32 | READ | ON_CHANGE | 0x0 | 0x3 |  | AVAP_SENTRYMODTI1VLD_547 | VendorVehicleArea::GLOBAL | 0x1B28 | 0x0000 | VENDOR | GLOBAL | INT32 |  |  |  | ● | ● | V1.32 20250311
2619 | V1.0.12 |  |  | AVAP哨兵模式时间段2有效标志位反馈 | 1 | 0 | 0x0: 初始值 0x1: valid 0x2: invalid 0x3: reserved |  | MCU->SOC | OS_ALL |  |  |  | AVAP_SentryModTi2Vld | [14 empty] | 0x0 |  |  |  | ON_CHANGE | 2 | AVAP_SENTRYMODTI2VLD_547 | 0x1B29 | GLOBAL |  | 0x0 | GLOBAL | INT32 | READ | ON_CHANGE | 0x0 | 0x3 |  | AVAP_SENTRYMODTI2VLD_547 | VendorVehicleArea::GLOBAL | 0x1B29 | 0x0000 | VENDOR | GLOBAL | INT32 |  |  |  | ● | ● | V1.32 20250311
2620 | V1.0.12 |  |  | AVAP哨兵模式开始时间段1开始时间 | 1 | 0 |  |  | MCU->SOC | OS_ALL |  |  |  | AVAP_SentryModStrtTi1 | [14 empty] | 0x0 |  |  |  | ON_CHANGE | 11 | AVAP_SENTRYMODSTRTTI1_547 | 0x1B2A | GLOBAL |  | 0x0 | GLOBAL | INT32 | READ | ON_CHANGE | 0x0 | 0x59F |  | AVAP_SENTRYMODSTRTTI1_547 | VendorVehicleArea::GLOBAL | 0x1B2A | 0x0000 | VENDOR | GLOBAL | INT32 |  |  |  | ● | ● | V1.32 20250311
2621 | V1.0.12 |  |  | AVAP哨兵模式预约开启日期 | 1 | 0 | 0x0: 初始值 0x1: Day1 0x2: Day2 0x3: Day3 0x4: Day4 0x5: Day5 0x6: Day6 0x7: Day7 0x8: Day8 0x9: Day9 0xA: Day10 0xB: Day11 0xC: Day12 0xD: Day13 0xE: Day14 0xF: Day15 0x10: Day16 0x11: Day17 0x12: Day18 0x13: Day19 0x14: Day20 0x15: Day21 0x16: Day22 0x17: Day23 0x18: Day24 0x19: Day25 0x1A: Day26 0x1B: Day27 0x1C: Day28 0x1D: Day29 0x1E: Day30 0x1F: Day31 |  | MCU->SOC | OS_ALL |  |  |  | AVAP_SentryModDate | [14 empty] | 0x0 |  |  |  | ON_CHANGE | 5 | AVAP_SENTRYMODDATE_547 | 0x1B2B | GLOBAL |  | 0x0 | GLOBAL | INT32 | READ | ON_CHANGE | 0x0 | 0x1F |  | AVAP_SENTRYMODDATE_547 | VendorVehicleArea::GLOBAL | 0x1B2B | 0x0000 | VENDOR | GLOBAL | INT32 |  |  |  | ● |  | V1.32 20250311
2622 | V1.0.12 |  |  | AVAP哨兵模式开始时间段2开始时间 | 1 | 0 |  |  | MCU->SOC | OS_ALL |  |  |  | AVAP_SentryModStrtTi2 | [14 empty] | 0x0 |  |  |  | ON_CHANGE | 11 | AVAP_SENTRYMODSTRTTI2_547 | 0x1B2C | GLOBAL |  | 0x0 | GLOBAL | INT32 | READ | ON_CHANGE | 0x0 | 0x59F |  | AVAP_SENTRYMODSTRTTI2_547 | VendorVehicleArea::GLOBAL | 0x1B2C | 0x0000 | VENDOR | GLOBAL | INT32 |  |  |  | ● | ● | V1.32 20250311
2623 | V1.0.12 |  |  | AVAP哨兵模式结束时间段1结束时间 | 1 | 0 |  |  | MCU->SOC | OS_ALL |  |  |  | AVAP_SentryModEndTi1 | [14 empty] | 0x0 |  |  |  | ON_CHANGE | 11 | AVAP_SENTRYMODENDTI1_547 | 0x1B2D | GLOBAL |  | 0x0 | GLOBAL | INT32 | READ | ON_CHANGE | 0x0 | 0x59F |  | AVAP_SENTRYMODENDTI1_547 | VendorVehicleArea::GLOBAL | 0x1B2D | 0x0000 | VENDOR | GLOBAL | INT32 |  |  |  | ● | ● | V1.32 20250311
2624 | V1.0.12 |  |  | AVAP哨兵模式结束时间段2结束时间 | 1 | 0 |  |  | MCU->SOC | OS_ALL |  |  |  | AVAP_SentryModEndTi2 | [14 empty] | 0x0 |  |  |  | ON_CHANGE | 11 | AVAP_SENTRYMODENDTI2_547 | 0x1B2E | GLOBAL |  | 0x0 | GLOBAL | INT32 | READ | ON_CHANGE | 0x0 | 0x59F |  | AVAP_SENTRYMODENDTI2_547 | VendorVehicleArea::GLOBAL | 0x1B2E | 0x0000 | VENDOR | GLOBAL | INT32 |  |  |  | ● | ● | V1.32 20250311
2625 | V1.0.3 |  |  | AVAP哨兵模式状态反馈 | 1 | 0 | 0x0: 初始值 0x1: 哨兵模式状态开启 0x2: 哨兵模式状态关闭 0x3: reserved |  | MCU->SOC | OS_ALL |  |  |  | AVAP_SentryModStsFb | [14 empty] | 0x0 |  |  |  | ON_CHANGE | 2 | AVAP_SENTRYMODSTSFB_549 | 0x1B2F | GLOBAL |  | 0x0 | GLOBAL | INT32 | READ | ON_CHANGE | 0x0 | 0x3 |  | AVAP_SENTRYMODSTSFB_549 | VendorVehicleArea::GLOBAL | 0x1B2F | 0x0000 | VENDOR | GLOBAL | INT32 |  |  |  | ● | ● | V1.32 20250311
2629 | V1.0.12 |  |  | 哨兵模式报警信号 | 1 | 0 | 0x0: 初始值； 0x1: 报警级别1（光报警） 0x2: 报警级别2（声+光报警） 0x3~0xF: reserved |  | MCU->SOC | OS_ALL |  |  |  | AVAP_SentryModAlrm | [14 empty] | 0x0 |  |  |  | ON_CHANGE | 4 | AVAP_SENTRYMODALRM_549 | 0x1B33 | GLOBAL |  | 0x0 | GLOBAL | INT32 | READ | ON_CHANGE | 0x0 | 0xF |  | AVAP_SENTRYMODALRM_549 | VendorVehicleArea::GLOBAL | 0x1B33 | 0x0000 | VENDOR | GLOBAL | INT32 |  |  |  | ● | ● | V1.32 20250311
2632 | V1.0.3 |  |  | ICC哨兵模式时间段1有效标志位反馈 | 1 | 0 | 0x0: 初始值 0x1: valid 0x2: invalid 0x3: Reserved |  | SOC->MCU | OS_ALL |  |  |  | ICC_SentryModTi1Vld | [9 empty] | 0x3 |  |  |  |  | 0x0 |  |  |  | ON_CHANGE | 2 | ICC_SENTRYMODTI1VLD_61 | 0x1B36 | GLOBAL |  | 0x0 | GLOBAL | INT32 | WRITE | ON_CHANGE | 0x0 | 0x3 |  | ICC_SENTRYMODTI1VLD_61 | VendorVehicleArea::GLOBAL | 0x1B36 | 0x0000 | VENDOR | GLOBAL | INT32 |  |  |  | ● | ● | V1.32 20250311
2633 | V1.0.3 |  |  | ICC哨兵模式时间段2有效标志位反馈 | 1 | 0 | 0x0: 初始值 0x1: valid 0x2: invalid 0x3: Reserved |  | SOC->MCU | OS_ALL |  |  |  | ICC_SentryModTi2Vld | [9 empty] | 0x3 |  |  |  |  | 0x0 |  |  |  | ON_CHANGE | 2 | ICC_SENTRYMODTI2VLD_61 | 0x1B37 | GLOBAL |  | 0x0 | GLOBAL | INT32 | WRITE | ON_CHANGE | 0x0 | 0x3 |  | ICC_SENTRYMODTI2VLD_61 | VendorVehicleArea::GLOBAL | 0x1B37 | 0x0000 | VENDOR | GLOBAL | INT32 |  |  |  | ● | ● | V1.32 20250311
2634 | V1.0.3 |  |  | ICC哨兵模式开始时间段1开始时间 | 1 | 0 |  |  | SOC->MCU | OS_ALL |  |  |  | ICC_SentryModStrtTi1 | [9 empty] | 0x0 |  |  |  |  | 0x0 |  |  |  | ON_CHANGE | 11 | ICC_SENTRYMODSTRTTI1_61 | 0x1B38 | GLOBAL |  | 0x0 | GLOBAL | INT32 | WRITE | ON_CHANGE | 0x0 | 0x59F |  | ICC_SENTRYMODSTRTTI1_61 | VendorVehicleArea::GLOBAL | 0x1B38 | 0x0000 | VENDOR | GLOBAL | INT32 |  |  |  | ● | ● | V1.32 20250311
2635 | V1.0.12 |  |  | ICC哨兵模式预约开启日期 | 1 | 0 | 0x0: 初始值 0x1: Day1 0x2: Day2 0x3: Day3 0x4: Day4 0x5: Day5 0x6: Day6 0x7: Day7 0x8: Day8 0x9: Day9 0xA: Day10 0xB: Day11 0xC: Day12 0xD: Day13 0xE: Day14 0xF: Day15 0x10: Day16 0x11: Day17 0x12: Day18 0x13: Day19 0x14: Day20 0x15: Day21 0x16: Day22 0x17: Day23 0x18: Day24 0x19: Day25 0x1A: Day26 0x1B: Day27 0x1C: Day28 0x1D: Day29 0x1E: Day30 0x1F: Day31 |  | SOC->MCU | OS_ALL |  |  |  | ICC_SentryModDate | [9 empty] | 0x0 |  |  |  |  | 0x0 |  |  |  | ON_CHANGE | 5 | ICC_SENTRYMODDATE_61 | 0x1B39 | GLOBAL |  | 0x0 | GLOBAL | INT32 | WRITE | ON_CHANGE | 0x0 | 0x1F |  | ICC_SENTRYMODDATE_61 | VendorVehicleArea::GLOBAL | 0x1B39 | 0x0000 | VENDOR | GLOBAL | INT32 |  |  |  | ● | ● | V1.9 20250704
2636 | V1.0.3 |  |  | ICC哨兵模式开始时间段2开始时间 | 1 | 0 |  |  | SOC->MCU | OS_ALL |  |  |  | ICC_SentryModStrtTi2 | [9 empty] | 0x0 |  |  |  |  | 0x0 |  |  |  | ON_CHANGE | 11 | ICC_SENTRYMODSTRTTI2_61 | 0x1B3A | GLOBAL |  | 0x0 | GLOBAL | INT32 | WRITE | ON_CHANGE | 0x0 | 0x59F |  | ICC_SENTRYMODSTRTTI2_61 | VendorVehicleArea::GLOBAL | 0x1B3A | 0x0000 | VENDOR | GLOBAL | INT32 |  |  |  | ● | ● | V1.32 20250311
2637 | V1.0.3 |  |  | ICC哨兵模式结束时间段1结束时间 | 1 | 0 |  |  | SOC->MCU | OS_ALL |  |  |  | ICC_SentryModEndTi1 | [9 empty] | 0x0 |  |  |  |  | 0x0 |  |  |  | ON_CHANGE | 11 | ICC_SENTRYMODENDTI1_61 | 0x1B3B | GLOBAL |  | 0x0 | GLOBAL | INT32 | WRITE | ON_CHANGE | 0x0 | 0x59F |  | ICC_SENTRYMODENDTI1_61 | VendorVehicleArea::GLOBAL | 0x1B3B | 0x0000 | VENDOR | GLOBAL | INT32 |  |  |  | ● | ● | V1.32 20250311
2638 | V1.0.3 |  |  | ICC哨兵模式结束时间段2结束时间 | 1 | 0 |  |  | SOC->MCU | OS_ALL |  |  |  | ICC_SentryModEndTi2 | [9 empty] | 0x0 |  |  |  |  | 0x0 |  |  |  | ON_CHANGE | 11 | ICC_SENTRYMODENDTI2_61 | 0x1B3C | GLOBAL |  | 0x0 | GLOBAL | INT32 | WRITE | ON_CHANGE | 0x0 | 0x59F |  | ICC_SENTRYMODENDTI2_61 | VendorVehicleArea::GLOBAL | 0x1B3C | 0x0000 | VENDOR | GLOBAL | INT32 |  |  |  | ● | ● | V1.32 20250311
2639 | V1.0.3 |  |  | ICC哨兵模式开关 | 1 | 0 | 0x0: 初始值 0x1: 哨兵模式请求开启 0x2: 哨兵模式请求关闭 0x3: reserved |  | SOC->MCU | OS_ALL |  |  |  | ICC_SentryModSw | [9 empty] | 0x3 |  |  |  |  | 0x0 |  |  |  | ON_CHANGE | 2 | ICC_SENTRYMODSW_63 | 0x1B3D | GLOBAL |  | 0x0 | GLOBAL | INT32 | WRITE | ON_CHANGE | 0x0 | 0x3 |  | ICC_SENTRYMODSW_63 | VendorVehicleArea::GLOBAL | 0x1B3D | 0x0000 | VENDOR | GLOBAL | INT32 |  |  |  | ● | ● | V1.32 20250311
2643 | V1.0.12 |  |  | 哨兵报警视频文件接收确认 | 1 | 0 | 0x0: 初始值 0x1: 文件传输完成OK 0x2: 文件传输中断NOK 0x3: 文件校验失败 0x4~0x7: reserved |  | SOC->MCU | OS_ALL |  |  |  | ICC_SentryAlrmVideoRxCfm | [9 empty] | 0x5 |  |  |  |  | 0x0 |  |  |  | ON_CHANGE | 3 | ICC_SENTRYALRMVIDEORXCFM_63 | 0x1B41 | GLOBAL |  | 0x0 | GLOBAL | INT32 | WRITE | ON_CHANGE | 0x0 | 0x7 |  | ICC_SENTRYALRMVIDEORXCFM_63 | VendorVehicleArea::GLOBAL | 0x1B41 | 0x0000 | VENDOR | GLOBAL | INT32 |  |  |  | ● | ● | V1.32 20250311
2644 | V1.0.3 |  |  | 二级震动报警灵敏度设置 | 1 | 0 | 0x0: 初始值 0x1: 低 0x2: 中 0x3: 高 |  | SOC->MCU | OS_ALL |  |  |  | ICC_SentiSnvtySet | [9 empty] | 0x0 |  |  |  |  | 0x0 |  |  |  | ON_CHANGE | 2 | ICC_SENTISNVTYSET_63 | 0x1B42 | GLOBAL |  | 0x0 | GLOBAL | INT32 | WRITE | ON_CHANGE | 0x0 | 0x3 |  | ICC_SENTISNVTYSET_63 | VendorVehicleArea::GLOBAL | 0x1B42 | 0x0000 | VENDOR | GLOBAL | INT32 |  |  |  | ● | ● | V1.32 20250311
2647 | V1.0.12 |  |  | TBOX哨兵模式开始时间段1开始时间 | 1 | 0 |  |  | MCU->SOC | OS_ALL |  |  |  | TBOX_SentryModStrtTi1 | [14 empty] | 0x0 |  |  |  | ON_CHANGE | 11 | TBOX_SENTRYMODSTRTTI1_B6 | 0x1B45 | GLOBAL |  | 0x0 | GLOBAL | INT32 | READ | ON_CHANGE | 0x0 | 0x59F |  | TBOX_SENTRYMODSTRTTI1_B6 | VendorVehicleArea::GLOBAL | 0x1B45 | 0x0000 | VENDOR | GLOBAL | INT32 |  |  |  | ● | ● | V1.9 20250704
2648 | V1.0.12 |  |  | TBOX哨兵模式预约开启日期 | 1 | 0 | 0x0: 初始值 0x1: Day1 0x2: Day2 0x3: Day3 0x4: Day4 0x5: Day5 0x6: Day6 0x7: Day7 0x8: Day8 0x9: Day9 0xA: Day10 0xB: Day11 0xC: Day12 0xD: Day13 0xE: Day14 0xF: Day15 0x10: Day16 0x11: Day17 0x12: Day18 0x13: Day19 0x14: Day20 0x15: Day21 0x16: Day22 0x17: Day23 0x18: Day24 0x19: Day25 0x1A: Day26 0x1B: Day27 0x1C: Day28 0x1D: Day29 0x1E: Day30 0x1F: Day31 |  | MCU->SOC | OS_ALL |  |  |  | TBOX_SentryModDate | [14 empty] | 0x0 |  |  |  | ON_CHANGE | 5 | TBOX_SENTRYMODDATE_B6 | 0x1B46 | GLOBAL |  | 0x0 | GLOBAL | INT32 | READ | ON_CHANGE | 0x0 | 0x1F |  | TBOX_SENTRYMODDATE_B6 | VendorVehicleArea::GLOBAL | 0x1B46 | 0x0000 | VENDOR | GLOBAL | INT32 |  |  |  | ● | ● | V1.9 20250704
2649 | V1.0.12 |  |  | TBOX哨兵模式开始时间段2开始时间 | 1 | 0 |  |  | MCU->SOC | OS_ALL |  |  |  | TBOX_SentryModStrtTi2 | [14 empty] | 0x0 |  |  |  | ON_CHANGE | 11 | TBOX_SENTRYMODSTRTTI2_B6 | 0x1B47 | GLOBAL |  | 0x0 | GLOBAL | INT32 | READ | ON_CHANGE | 0x0 | 0x59F |  | TBOX_SENTRYMODSTRTTI2_B6 | VendorVehicleArea::GLOBAL | 0x1B47 | 0x0000 | VENDOR | GLOBAL | INT32 |  |  |  | ● | ● | V1.9 20250704
2650 | V1.0.12 |  |  | TBOX哨兵模式结束时间段1结束时间 | 1 | 0 |  |  | MCU->SOC | OS_ALL |  |  |  | TBOX_SentryModEndTi1 | [14 empty] | 0x0 |  |  |  | ON_CHANGE | 11 | TBOX_SENTRYMODENDTI1_B6 | 0x1B48 | GLOBAL |  | 0x0 | GLOBAL | INT32 | READ | ON_CHANGE | 0x0 | 0x59F |  | TBOX_SENTRYMODENDTI1_B6 | VendorVehicleArea::GLOBAL | 0x1B48 | 0x0000 | VENDOR | GLOBAL | INT32 |  |  |  | ● | ● | V1.9 20250704
2651 | V1.0.12 |  |  | TBOX哨兵模式结束时间段2结束时间 | 1 | 0 |  |  | MCU->SOC | OS_ALL |  |  |  | TBOX_SentryModEndTi2 | [14 empty] | 0x0 |  |  |  | ON_CHANGE | 11 | TBOX_SENTRYMODENDTI2_B6 | 0x1B49 | GLOBAL |  | 0x0 | GLOBAL | INT32 | READ | ON_CHANGE | 0x0 | 0x59F |  | TBOX_SENTRYMODENDTI2_B6 | VendorVehicleArea::GLOBAL | 0x1B49 | 0x0000 | VENDOR | GLOBAL | INT32 |  |  |  | ● | ● | V1.9 20250704
2652 | V1.0.3 |  |  | TBOX哨兵模式开关 | 1 | 0 | 0x0: 初始值 0x1: 哨兵模式请求开启 0x2: 哨兵模式请求关闭 0x3: 哨兵模式请求远程开启 |  | MCU->SOC | OS_ALL |  |  |  | TBOX_SentryModSw | [14 empty] | 0x0 |  |  |  | ON_CHANGE | 2 | TBOX_SENTRYMODSW_B7 | 0x1B4A | GLOBAL |  | 0x0 | GLOBAL | INT32 | READ | ON_CHANGE | 0x0 | 0x3 |  | TBOX_SENTRYMODSW_B7 | VendorVehicleArea::GLOBAL | 0x1B4A | 0x0000 | VENDOR | GLOBAL | INT32 |  |  |  | ● | ● | V1.9 20250704
2653 | V1.0.2 |  |  | VCU功能安全文字提示 | 1 | 0 | 0x0: 灯灭 0x1: 报亮 |  | MCU->SOC | OS_ALL |  |  |  | VCU_FsTextTip | [14 empty] | 0x0 |  |  |  | ON_CHANGE | 1 | VCU_FSTEXTTIP_5A9 | 0x1B4B | GLOBAL |  | 0x0 | GLOBAL | INT32 | READ | ON_CHANGE | 0x0 | 0x1 |  | VCU_FSTEXTTIP_5A9 | VendorVehicleArea::GLOBAL | 0x1B4B | 0x0000 | VENDOR | GLOBAL | INT32 |  |  |  |  | ● | V1.7 20250430
2654 | V1.0.8 |  |  | 剩余油量百分比 | 1 | 0 |  |  | MCU->SOC | OS_ALL |  |  |  | PdcuFuelLevelDisp | [14 empty] | 0x0 |  |  |  | ON_CHANGE | 8 | PDCUFUELLEVELDISP_5A9 | 0x1B4C | GLOBAL |  | 0x0 | GLOBAL | INT32 | READ | ON_CHANGE | 0x0 | 0xFF |  | PDCUFUELLEVELDISP_5A9 | VendorVehicleArea::GLOBAL | 0x1B4C | 0x0000 | VENDOR | GLOBAL | INT32 |  |  |  |  | ● | V1.7 20250430
2655 | V1.0.6 |  |  | 燃油续航里程有效位 | 1 | 0 | 0x0: 无效 0x1: 有效 |  | MCU->SOC | OS_ALL |  |  |  | PdcuFuMilgVld | [14 empty] | 0x0 |  |  |  | ON_CHANGE | 1 | PDCUFUMILGVLD_5A9 | 0x1B4D | GLOBAL |  | 0x0 | GLOBAL | INT32 | READ | ON_CHANGE | 0x0 | 0x1 |  | PDCUFUMILGVLD_5A9 | VendorVehicleArea::GLOBAL | 0x1B4D | 0x0000 | VENDOR | GLOBAL | INT32 |  |  |  |  | ● | V1.7 20250430
2656 | V1.0.6 |  |  | 当前状态下燃油续航里程 | 1 | 0 |  |  | MCU->SOC | OS_ALL |  |  |  | PdcuFuMilge | [14 empty] | 0x0 |  |  |  | ON_CHANGE | 11 | PDCUFUMILGE_5A9 | 0x1B4E | GLOBAL |  | 0x0 | GLOBAL | INT32 | READ | ON_CHANGE | 0x0 | 0x7D0 |  | PDCUFUMILGE_5A9 | VendorVehicleArea::GLOBAL | 0x1B4E | 0x0000 | VENDOR | GLOBAL | INT32 |  |  |  |  | ● | V1.7 20250430
2657 | V1.0.3 | EXT_LIGHT |  | 日间行车灯控制开关状态 | 1 | 0 | 0x0: on 0x1: off |  | MCU->SOC | OS_ALL |  |  |  | BCM_DRLSwtSts | [14 empty] | 0x0 |  |  |  | ON_CHANGE | 2 | BCM_DRLSWTSTS_51F | 0x1B4F | GLOBAL |  | 0x0 | GLOBAL | INT32 | READ | ON_CHANGE | 0x0 | 0x1 |  | BCM_DRLSWTSTS_51F | VendorVehicleArea::GLOBAL | 0x1B4F | 0x0000 | VENDOR | GLOBAL | INT32 |  |  |  | ● | ● | V1.32 20250311
2658 | V1.0.2 |  |  | 发动机故障灯 | 1 | 0 | 0x0: Normal 0x1: “check engine”lamp |  | MCU->SOC | OS_ALL |  |  |  | PdcuChkEngLamp | [14 empty] | 0x0 |  |  |  | ON_CHANGE | 3 | PDCUCHKENGLAMP_31F | 0x1B50 | GLOBAL |  | 0x0 | GLOBAL | INT32 | READ | ON_CHANGE | 0x0 | 0x7 |  | PDCUCHKENGLAMP_31F | VendorVehicleArea::GLOBAL | 0x1B50 | 0x0000 | VENDOR | GLOBAL | INT32 |  |  |  |  | ● | V1.7 20250430
2659 | V1.0.2 |  |  | 整车行驶功能受影响提示信号 | 1 | 0 | 0x0: 无提示 0x1: 发动机系统异常，整车行驶功能受影响 0x2: 动力电池系统异常，整车行驶功能受影响 0x3: 前驱动电机系统异常，整车行驶功能受影响 0x4: 发电机系统异常，整车行驶功能受影响 0x5: DCDC系统异常，整车行驶功能受影响 0x6: OBC系统异常 0x7: 热管理系统异常，整车功能受影响 0x8: 换挡系统异常，整车行驶功能受影响 0x9: 动力系统级异常，整车行驶功能受影响 0xA: 后驱动电机系统异常，整车行驶功能受影响 0xB~0xF: 预留 |  | MCU->SOC | OS_ALL |  |  |  | PdcuRngLim | [14 empty] | 0x0 |  |  |  | ON_CHANGE | 4 | PDCURNGLIM_31F | 0x1B51 | GLOBAL |  | 0x0 | GLOBAL | INT32 | READ | ON_CHANGE | 0x0 | 0xF |  | PDCURNGLIM_31F | VendorVehicleArea::GLOBAL | 0x1B51 | 0x0000 | VENDOR | GLOBAL | INT32 |  |  |  |  | ● | V1.11 20250728
2660 | V1.0.4 |  |  | PDCU能源模式 | 1 | 0 | 0x0: Inactive 0x1: 优先用油 0x2: 优先用电 0x3: 自动模式 0x4: 强制纯电 0x5: 电量自定义 0x6: 智能模式 0x7: Reserved |  | MCU->SOC | OS_ALL |  |  |  | PdcuEnrgMod | [14 empty] | 0x0 |  |  |  | ON_CHANGE | 3 | PDCUENRGMOD_3D0 | 0x1B52 | GLOBAL |  | 0x0 | GLOBAL | INT32 | READ | ON_CHANGE | 0x0 | 0x7 |  | PDCUENRGMOD_3D0 | VendorVehicleArea::GLOBAL | 0x1B52 | 0x0000 | VENDOR | GLOBAL | INT32 |  |  |  |  | ● | V1.7 20250430
2661 | V1.0.2 |  |  | 发动机机油压力低故障 | 1 | 0 | 0x0: no warn 0x1: warn |  | MCU->SOC | OS_ALL |  |  |  | EmsOil_Pfault | [14 empty] | 0x0 |  |  |  | ON_CHANGE | 1 | EMSOIL_PFAULT_3D0 | 0x1B53 | GLOBAL |  | 0x0 | GLOBAL | INT32 | READ | ON_CHANGE | 0x0 | 0x1 |  | EMSOIL_PFAULT_3D0 | VendorVehicleArea::GLOBAL | 0x1B53 | 0x0000 | VENDOR | GLOBAL | INT32 |  |  |  |  | ● | V1.7 20250430
2662 | V1.0.4 |  |  | 个性化模式能量回收显示 | 1 | 0 |  |  | MCU->SOC | OS_ALL |  |  |  | IndModEgyFbDis | [14 empty] | 0x0 |  |  |  | ON_CHANGE | 8 | INDMODEGYFBDIS_3D0 | 0x1B54 | GLOBAL |  | 0x0 | GLOBAL | INT32 | READ | ON_CHANGE | 0x0 | 0xFF |  | INDMODEGYFBDIS_3D0 | VendorVehicleArea::GLOBAL | 0x1B54 | 0x0000 | VENDOR | GLOBAL | INT32 |  |  |  |  | ● | V1.7 20250430
2663 | V1.0.4 |  |  | 个性化模式加速模式显示 | 1 | 0 |  |  | MCU->SOC | OS_ALL |  |  |  | IndModAccModDis | [14 empty] | 0x0 |  |  |  | ON_CHANGE | 8 | INDMODACCMODDIS_3D0 | 0x1B55 | GLOBAL |  | 0x0 | GLOBAL | INT32 | READ | ON_CHANGE | 0x0 | 0xFF |  | INDMODACCMODDIS_3D0 | VendorVehicleArea::GLOBAL | 0x1B55 | 0x0000 | VENDOR | GLOBAL | INT32 |  |  |  |  | ● | V1.7 20250430
2664 | V1.0.4 |  |  | 个性化模式转向模式显示 | 1 | 0 | 0x0: Void 0x1: Standard request 0x2: Comfort request 0x3: Sport request 0x4~0x7: Reserved |  | MCU->SOC | OS_ALL |  |  |  | IndModSteeModDis | [14 empty] | 0x0 |  |  |  | ON_CHANGE | 3 | INDMODSTEEMODDIS_3D0 | 0x1B56 | GLOBAL |  | 0x0 | GLOBAL | INT32 | READ | ON_CHANGE | 0x0 | 0x7 |  | INDMODSTEEMODDIS_3D0 | VendorVehicleArea::GLOBAL | 0x1B56 | 0x0000 | VENDOR | GLOBAL | INT32 |  |  |  |  | ● | V1.7 20250430
2665 | V1.0.4 |  |  | 个性化模式蠕行车速显示 | 1 | 0 | 0x0: 初始值 0x1: 低 0x2: 中 0x3: 高 0x4: 停止 0x5~0x7: Reserved |  | MCU->SOC | OS_ALL |  |  |  | IndModCreModDis | [14 empty] | 0x0 |  |  |  | ON_CHANGE | 3 | INDMODCREMODDIS_3D0 | 0x1B57 | GLOBAL |  | 0x0 | GLOBAL | INT32 | READ | ON_CHANGE | 0x0 | 0x7 |  | INDMODCREMODDIS_3D0 | VendorVehicleArea::GLOBAL | 0x1B57 | 0x0000 | VENDOR | GLOBAL | INT32 |  |  |  |  | ● | V1.7 20250430
2666 | V1.1.4 |  |  | 蠕行车速状态 | 1 | 0 | 0x0: 初始值 0x1: 低 0x2: 中 0x3: 高 0x4: 停止 0x5~0x7: Reserved |  | MCU->SOC | OS_ALL |  |  |  | WormSpeedSta | [14 empty] | 0x0 |  |  |  | ON_CHANGE | 3 | WORMSPEEDSTA_3D0 | 0x1B58 | GLOBAL |  | 0x0 | GLOBAL | INT32 | READ | ON_CHANGE | 0x0 | 0x7 |  | WORMSPEEDSTA_3D0 | VendorVehicleArea::GLOBAL | 0x1B58 | 0x0000 | VENDOR | GLOBAL | INT32 |  |  |  |  | ● | V1.7 20250430
2667 | V1.0.8 |  |  | 非ready下驻车起动发动机补电开关反馈信号 | 1 | 0 | 0x0: Inactive 0x1: On 0x2: Off（Default） 0x3: Reserved |  | MCU->SOC | OS_ALL |  |  |  | PdcuParkChargeSt | [14 empty] | 0x0 |  |  |  | ON_CHANGE | 2 | PDCUPARKCHARGEST_3D0 | 0x1B59 | GLOBAL |  | 0x0 | GLOBAL | INT32 | READ | ON_CHANGE | 0x0 | 0x3 |  | PDCUPARKCHARGEST_3D0 | VendorVehicleArea::GLOBAL | 0x1B59 | 0x0000 | VENDOR | GLOBAL | INT32 |  |  |  |  | ● | V1.7 20250430
2668 | V1.0.12 |  |  | 动力电池温度低行驶受限提示 | 1 | 0 | 0x0: 无限制 0x1: 电池温度过低，车辆动力受限，请平稳驾驶 0x2: 电池温度过低，驻车加热已开启，车辆暂时无法行驶 0x3: 温度过低，车辆无法行驶 0x4~0x7: 预留 |  | MCU->SOC | OS_ALL |  |  |  | PdcuBmsTempLowDrvLimitHint | [14 empty] | 0x0 |  |  |  | ON_CHANGE | 3 | PDCUBMSTEMPLOWDRVLIMITHINT_3D0 | 0x1B5A | GLOBAL |  | 0x0 | GLOBAL | INT32 | READ | ON_CHANGE | 0x0 | 0x7 |  | PDCUBMSTEMPLOWDRVLIMITHINT_3D0 | VendorVehicleArea::GLOBAL | 0x1B5A | 0x0000 | VENDOR | GLOBAL | INT32 |  |  |  |  | ● | V1.7 20250430
2675 | V1.0.8 |  |  | 充电提醒及充电状态指示灯 | 1 | 0 | 0x0: 灯灭 0x1: 灯亮 |  | MCU->SOC | OS_ALL |  |  |  | VCU_OBC_REMIND_LAMP | [14 empty] | 0x0 |  |  |  | ON_CHANGE | 1 | VCU_OBC_REMIND_LAMP_54B | 0x1B61 | GLOBAL |  | 0x0 | GLOBAL | INT32 | READ | ON_CHANGE | 0x0 | 0x1 |  | VCU_OBC_REMIND_LAMP_54B | VendorVehicleArea::GLOBAL | 0x1B61 | 0x0000 | VENDOR | GLOBAL | INT32 |  |  |  |  | ● | V1.7 20250430
2676 | V1.1.14 |  |  | 红外加热装置开关信号 | 1 | 0 | 0x0: Inactive 0x1: On 0x2: Off 0x3: Reserved |  | SOC->MCU | OS_ALL |  |  |  | ICC_IHMSwt | [14 empty] | 0x0 |  |  |  | ON_CHANGE | 2 | ICC_IHMSWT_534 | 0x1B62 | GLOBAL |  | 0x0 | GLOBAL | INT32 | WRITE | ON_CHANGE | 0x0 | 0x3 |  | ICC_IHMSWT_534 | VendorVehicleArea::GLOBAL | 0x1B62 | 0x0000 | VENDOR | GLOBAL | INT32 |  |  |  | ● | ● | V1.36 20250529
2677 | V1.1.14 |  |  | 红外加热装置档位信号 | 1 | 0 | 0x0: Inactive 0x1: Low 0x2: Mid 0x3: High 0x4: Reserved |  | SOC->MCU | OS_ALL |  |  |  | ICC_IHMHeatSwt | [14 empty] | 0x0 |  |  |  | ON_CHANGE | 3 | ICC_IHMHEATSWT_534 | 0x1B63 | GLOBAL |  | 0x0 | GLOBAL | INT32 | WRITE | ON_CHANGE | 0x0 | 0x4 |  | ICC_IHMHEATSWT_534 | VendorVehicleArea::GLOBAL | 0x1B63 | 0x0000 | VENDOR | GLOBAL | INT32 |  |  |  | ● | ● | V1.36 20250529
2678 | V1.0.12 |  |  | 情景模式 | 1 | 0 | 0x0:Normalmode 0x1:mode1——小憩模式 0x2:mode2——冥想模式 0x3:mode3——露营模式 0x4:mode4——通风模式 0x5:mode5——宝宝模式 0x6:mode6——观影模式 0x7:mode7——一键升温 0x8:mode8——一键降温 0x9:mode9——极享模式 0x10……3F:mode63 |  | SOC->MCU | OS_ALL |  |  |  | EHU_ContextualMode | [14 empty] | 0x0 |  |  |  | ON_CHANGE | 6 | EHU_CONTEXTUALMODE_59C | 0x1B64 | GLOBAL |  | 0x0 | GLOBAL | INT32 | WRITE | ON_CHANGE | 0x0 | 0x3F |  | EHU_CONTEXTUALMODE_59C | VendorVehicleArea::GLOBAL | 0x1B64 | 0x0000 | VENDOR | GLOBAL | INT32 |  |  |  | ● | ● | V1.36 20250529
2681 | V1.1.14 |  |  | 红外加热装置开关状态反馈 | 1 | 0 | 0x0: Inactive 0x1: ON 0x2: OFF 0x3: Not Available 0x4: Cooling 0x5: Error 0x6: Reserved |  | MCU->SOC | OS_ALL |  |  |  | IHM_IHMSts | [14 empty] | 0x0 |  |  |  | ON_CHANGE | 3 | IHM_IHMSTS_539 | 0x1B67 | GLOBAL |  | 0x0 | GLOBAL | INT32 | READ | ON_CHANGE | 0x0 | 0x6 |  | IHM_IHMSTS_539 | VendorVehicleArea::GLOBAL | 0x1B67 | 0x0000 | VENDOR | GLOBAL | INT32 |  |  |  | ● | ● | V1.36 20250529
2682 | V1.1.14 |  |  | 红外加热装置档位状态反馈 | 1 | 0 | 0x0: Inactive 0x1: Low 0x2: Mid 0x3: High 0x4: Reserved |  | MCU->SOC | OS_ALL |  |  |  | IHM_IHMHeatSts | [14 empty] | 0x0 |  |  |  | ON_CHANGE | 3 | IHM_IHMHEATSTS_539 | 0x1B68 | GLOBAL |  | 0x0 | GLOBAL | INT32 | READ | ON_CHANGE | 0x0 | 0x4 |  | IHM_IHMHEATSTS_539 | VendorVehicleArea::GLOBAL | 0x1B68 | 0x0000 | VENDOR | GLOBAL | INT32 |  |  |  | ● | ● | V1.36 20250529
2685 | V1.1.1 | SEAT |  | 左后座椅加热状态_BCM | 1 | 0 | 0x0: Reserved 0x1: High 0x2: Med 0x3: Low 0x4: Off 0x5: OpenCnct 0x6: OverLoad 0x7: Unsatisfied |  | MCU->SOC | OS_ALL |  |  |  | BCM_LRSeatHeatSts | [14 empty] | 0x0 |  |  |  | ON_CHANGE | 3 | BCM_LRSEATHEATSTS_311 | 0x1B6B | GLOBAL |  | 0x0 | GLOBAL | INT32 | READ | ON_CHANGE | 0x0 | 0x7 |  | BCM_LRSEATHEATSTS_311 | VendorVehicleArea::GLOBAL | 0x1B6B | 0x0000 | VENDOR | GLOBAL | INT32 |  |  |  | ● | ● | V1.36 20250529
2686 | V1.1.1 | SEAT |  | 右后座椅加热状态__BCM | 1 | 0 | 0x0: Reserved 0x1: High 0x2: Med 0x3: Low 0x4: Off 0x5: OpenCnct 0x6: OverLoad 0x7: Unsatisfied |  | MCU->SOC | OS_ALL |  |  |  | BCM_RRSeatHeatSts | [14 empty] | 0x0 |  |  |  | ON_CHANGE | 3 | BCM_RRSEATHEATSTS_311 | 0x1B6C | GLOBAL |  | 0x0 | GLOBAL | INT32 | READ | ON_CHANGE | 0x0 | 0x7 |  | BCM_RRSEATHEATSTS_311 | VendorVehicleArea::GLOBAL | 0x1B6C | 0x0000 | VENDOR | GLOBAL | INT32 |  |  |  | ● | ● | V1.36 20250529
2689 | V1.0.12 |  |  | TBOX灵敏度设置信号 | 1 | 0 | 0x0: 初始值 0x1: 低 0x2: 中 0x3: 高 |  | MCU->SOC | OS_ALL |  |  |  | TboxSentiSnvtySet | [14 empty] | 0x0 |  |  |  | ON_CHANGE | 2 | TBOXSENTISNVTYSET_B6 | 0x1B6F | GLOBAL |  | 0x0 | GLOBAL | INT32 | READ | ON_CHANGE | 0x0 | 0x3 |  | TBOXSENTISNVTYSET_B6 | VendorVehicleArea::GLOBAL | 0x1B6F | 0x0000 | VENDOR | GLOBAL | INT32 |  |  |  | ● | ● | V1.9 20250704
2690 | V1.0.11 |  |  | ISG电机系统故障提示 | 1 | 0 | 0x0: 正常 0x1: 异常 |  | MCU->SOC | OS_ALL |  |  |  | IsgSystFltDisp | [14 empty] | 0x0 |  |  |  | ON_CHANGE | 1 | ISGSYSTFLTDISP_21C | 0x1B70 | GLOBAL |  | 0x0 | GLOBAL | INT32 | READ | ON_CHANGE | 0x0 | 0x1 |  | ISGSYSTFLTDISP_21C | VendorVehicleArea::GLOBAL | 0x1B70 | 0x0000 | VENDOR | GLOBAL | INT32 |  |  |  |  | ● | V1.8 20250529
2691 | V1.0.11 |  |  | ISG电机过温提示 | 1 | 0 | 0x0: 正常 0x1: 异常 |  | MCU->SOC | OS_ALL |  |  |  | IsgMtrtTempFltDisp | [14 empty] | 0x0 |  |  |  | ON_CHANGE | 1 | ISGMTRTTEMPFLTDISP_21C | 0x1B71 | GLOBAL |  | 0x0 | GLOBAL | INT32 | READ | ON_CHANGE | 0x0 | 0x1 |  | ISGMTRTTEMPFLTDISP_21C | VendorVehicleArea::GLOBAL | 0x1B71 | 0x0000 | VENDOR | GLOBAL | INT32 |  |  |  |  | ● | V1.8 20250529
2692 | V1.0.11 |  |  | ISG电机控制器过温提示 | 1 | 0 | 0x0: 正常 0x1: 异常 |  | MCU->SOC | OS_ALL |  |  |  | IsgInvTempFltDisp | [14 empty] | 0x0 |  |  |  | ON_CHANGE | 1 | ISGINVTEMPFLTDISP_21C | 0x1B72 | GLOBAL |  | 0x0 | GLOBAL | INT32 | READ | ON_CHANGE | 0x0 | 0x1 |  | ISGINVTEMPFLTDISP_21C | VendorVehicleArea::GLOBAL | 0x1B72 | 0x0000 | VENDOR | GLOBAL | INT32 |  |  |  |  | ● | V1.8 20250529
2693 | V1.1.4 |  |  | 主驾一键放平调用请求 | 1 | 0 | 0x0: 无请求 0x1: 预开启 0x2: 开启 0x3: 暂停 0x4: 继续 0x5: 预关闭 0x6~0x7: 预留 |  | SOC->MCU | OS_ALL |  |  |  | EHU_DrvrSeatBedModSwt | [10 empty] | Y |  |  |  | 0x0 |  |  |  | ON_CHANGE | 3 | EHU_DRVRSEATBEDMODSWT_172 | 0x1B74 | GLOBAL |  | 0x0 | GLOBAL | INT32 | WRITE | ON_CHANGE | 0x0 | 0x7 |  | EHU_DRVRSEATBEDMODSWT_172 | VendorVehicleArea::GLOBAL | 0x1B74 | 0x0000 | VENDOR | GLOBAL | INT32 |  |  |  | ● | ● | V1.15 20250814
2694 | V1.1.4 |  |  | 主驾一键放平位置保存请求 | 1 | 0 | 0x0: 无请求 0x1: 位置保存 |  | SOC->MCU | OS_ALL |  |  |  | EHU_DrvrSeatBedMemCmd | [10 empty] | Y |  |  |  | 0x0 |  |  |  | ON_CHANGE | 1 | EHU_DRVRSEATBEDMEMCMD_172 | 0x1B75 | GLOBAL |  | 0x0 | GLOBAL | INT32 | WRITE | ON_CHANGE | 0x0 | 0x1 |  | EHU_DRVRSEATBEDMEMCMD_172 | VendorVehicleArea::GLOBAL | 0x1B75 | 0x0000 | VENDOR | GLOBAL | INT32 |  |  |  | ● | ● | V1.15 20250814
2695 | V1.1.4 |  |  | 副驾一键放平调用请求 | 1 | 0 | 0x0: 无请求 0x1: 预开启 0x2: 开启 0x3: 暂停 0x4: 继续 0x5: 预关闭 0x6~0x7: 预留 |  | SOC->MCU | OS_ALL |  |  |  | EHU_PassSeatBedModSwt | [10 empty] | Y |  |  |  | 0x0 |  |  |  | ON_CHANGE | 3 | EHU_PASSSEATBEDMODSWT_172 | 0x1B76 | GLOBAL |  | 0x0 | GLOBAL | INT32 | WRITE | ON_CHANGE | 0x0 | 0x7 |  | EHU_PASSSEATBEDMODSWT_172 | VendorVehicleArea::GLOBAL | 0x1B76 | 0x0000 | VENDOR | GLOBAL | INT32 |  |  |  | ● | ● | V1.15 20250814
2696 | V1.1.4 |  |  | 副驾一键放平位置保存请求 | 1 | 0 | 0x0: 无请求 0x1: 位置保存 |  | SOC->MCU | OS_ALL |  |  |  | EHU_PassSeatBedMemCmd | [10 empty] | Y |  |  |  | 0x0 |  |  |  | ON_CHANGE | 1 | EHU_PASSSEATBEDMEMCMD_172 | 0x1B77 | GLOBAL |  | 0x0 | GLOBAL | INT32 | WRITE | ON_CHANGE | 0x0 | 0x1 |  | EHU_PASSSEATBEDMEMCMD_172 | VendorVehicleArea::GLOBAL | 0x1B77 | 0x0000 | VENDOR | GLOBAL | INT32 |  |  |  | ● | ● | V1.15 20250814
2698 | V1.0.11 |  |  | 充电口异常告警 | 1 | 0 | 0x0: 初始值 0x1: 整车系统自检异常，充电功能受限，请保持充电口盖关闭并进店维修。 0x2~0x7: Reserved |  | MCU->SOC | OS_ALL |  |  |  | VCU_AbnorChargPortAlert | [14 empty] | 0x0 |  |  |  | ON_CHANGE | 3 | VCU_ABNORCHARGPORTALERT_3BC | 0x1B79 | GLOBAL |  | 0x0 | GLOBAL | INT32 | READ | ON_CHANGE | 0x0 | 0x7 |  | VCU_ABNORCHARGPORTALERT_3BC | VendorVehicleArea::GLOBAL | 0x1B79 | 0x0000 | VENDOR | GLOBAL | INT32 |  |  |  | ● | ● | V1.9 20250704
2703 | V1.0.10 |  |  | 自上次充电后行程平均电耗 | 0.01 | -100 |  |  | MCU->SOC | OS_ALL |  |  |  | VCULastChrgTripAvrgPwrCnsptn_AS | [14 empty] | 0x0 |  |  |  | ON_CHANGE | 16 | VCULASTCHRGTRIPAVRGPWRCNSPTN_AS_3B8 | 0x1B7E | GLOBAL |  | 0x0 | GLOBAL | INT32 | READ | ON_CHANGE | 0x0 | 0xFFFF |  | VCULASTCHRGTRIPAVRGPWRCNSPTN_AS_3B8 | VendorVehicleArea::GLOBAL | 0x1B7E | 0x0000 | VENDOR | GLOBAL | INT32 |  |  |  |  | ● | V1.9 20250704
2704 | V1.0.10 |  |  | Trip A行程平均电耗 | 0.01 | -100 |  |  | MCU->SOC | OS_ALL |  |  |  | VCU_TripAAvrgPwrCnsptn_AS | [14 empty] | 0x0 |  |  |  | ON_CHANGE | 16 | VCU_TRIPAAVRGPWRCNSPTN_AS_3B8 | 0x1B7F | GLOBAL |  | 0x0 | GLOBAL | INT32 | READ | ON_CHANGE | 0x0 | 0xFFFF |  | VCU_TRIPAAVRGPWRCNSPTN_AS_3B8 | VendorVehicleArea::GLOBAL | 0x1B7F | 0x0000 | VENDOR | GLOBAL | INT32 |  |  |  |  | ● | V1.9 20250704
2705 | V1.0.10 |  |  | Trip B行程平均电耗 | 0.01 | -100 |  |  | MCU->SOC | OS_ALL |  |  |  | VCU_TripBAvrgPwrCnsptn_AS | [14 empty] | 0x0 |  |  |  | ON_CHANGE | 16 | VCU_TRIPBAVRGPWRCNSPTN_AS_3B8 | 0x1B80 | GLOBAL |  | 0x0 | GLOBAL | INT32 | READ | ON_CHANGE | 0x0 | 0xFFFF |  | VCU_TRIPBAVRGPWRCNSPTN_AS_3B8 | VendorVehicleArea::GLOBAL | 0x1B80 | 0x0000 | VENDOR | GLOBAL | INT32 |  |  |  |  | ● | V1.9 20250704
2708 | V1.0.10 |  |  | 近100km剩余续驶里程 | 0.1 | 0 |  |  | MCU->SOC | OS_ALL |  |  |  | VCU_100kmRemDrvgRng_AB | [14 empty] | 0x0 |  |  |  | ON_CHANGE | 16 | VCU_100KMREMDRVGRNG_AB_3B8 | 0x1B83 | GLOBAL |  | 0x0 | GLOBAL | INT32 | READ | ON_CHANGE | 0x0 | 0xFFFF |  | VCU_100KMREMDRVGRNG_AB_3B8 | VendorVehicleArea::GLOBAL | 0x1B83 | 0x0000 | VENDOR | GLOBAL | INT32 |  |  |  | ● | ● | V1.11 20250728
2709 | V1.0.10 |  |  | 电耗诊断信号 | 1 | 0 | 0x0: 初始值 0x1: 平稳驾驶可显著提升续航里程。 0x2: 电耗表现堪称顶级，继续与爱车一起为节能减排贡献力量吧！ 0x3: 电耗表现优异，请继续保持。 0x4: 行驶途中空调消耗电量较高时，可开启节能模式，延长续驶里程。 0x5: 能量回收占比较低时，推荐试试One_Pedal模式！ 0x6: 平稳驾驶可降低耗电量。风驰电掣消耗电量较高哦！ 0x7: 能量回收占比较低时，可尝试轻踩踏板平缓行驶。 0x8~0x1F: Reserved |  | MCU->SOC | OS_ALL |  |  |  | VCU_PwrCnsptnDiag_AS | [14 empty] | 0x0 |  |  |  | ON_CHANGE | 5 | VCU_PWRCNSPTNDIAG_AS_3B8 | 0x1B84 | GLOBAL |  | 0x0 | GLOBAL | INT32 | READ | ON_CHANGE | 0x0 | 0x1F |  | VCU_PWRCNSPTNDIAG_AS_3B8 | VendorVehicleArea::GLOBAL | 0x1B84 | 0x0000 | VENDOR | GLOBAL | INT32 |  |  |  | ● | ● | V1.11 20250728
2724 | V1.0.10 |  |  | 能量模式无法进入提示 | 1 | 0 | 0x0: 不提示 0x1: 动力系统故障，无法进入目标模式 0x2: 电池电量过低，无法进入目标模式 0x3: 电池功率不足，无法进入目标模式 0x4: 动力系统不支持进入目标能量模式 0x5: 电池电量过高，无法进入目标模式 0x6: 当前状态下，不可调节能量模式 0x7: Reserved |  | MCU->SOC | OS_ALL |  |  |  | PdcuEnrgModRejHint_AS | [14 empty] | 0x0 |  |  |  | ON_CHANGE | 3 | PDCUENRGMODREJHINT_AS_3B8 | 0x1B93 | GLOBAL |  | 0x0 | GLOBAL | INT32 | READ | ON_CHANGE | 0x0 | 0x7 |  | PDCUENRGMODREJHINT_AS_3B8 | VendorVehicleArea::GLOBAL | 0x1B93 | 0x0000 | VENDOR | GLOBAL | INT32 |  |  |  |  | ● | V1.9 20250704
2725 | V1.0.11 |  |  | P挡未驻车提醒 | 1 | 0 | 0x0: 无提示 0x1: 有提示 0x2: Reserved |  | MCU->SOC | OS_ALL |  |  |  | VCU_PARKING_REMIND_PGEAR_AB_AS | [14 empty] | 0x0 |  |  |  | ON_CHANGE | 2 | VCU_PARKING_REMIND_PGEAR_AB_AS_3B8 | 0x1B94 | GLOBAL |  | 0x0 | GLOBAL | INT32 | READ | ON_CHANGE | 0x0 | 0x2 |  | VCU_PARKING_REMIND_PGEAR_AB_AS_3B8 | VendorVehicleArea::GLOBAL | 0x1B94 | 0x0000 | VENDOR | GLOBAL | INT32 |  |  |  |  | ● | V1.9 20250704
2726 | V1.0.10 |  |  | 混动系统能量流信号 | 1 | 0 | 0x0: 无能量流 0x1: 空怠速 0x2: EV两驱 0x3: 仅增程器发电 0x4: 能量回收 0x5: 能量回收+发电 0x6: 串联驱动 0x7: 串联助力 0x8: 串联发电 0x9~0xF: Reserved |  | MCU->SOC | OS_ALL |  |  |  | PdcuHydOperMod_AS | [14 empty] | 0x0 |  |  |  | ON_CHANGE | 4 | PDCUHYDOPERMOD_AS_3B8 | 0x1B95 | GLOBAL |  | 0x0 | GLOBAL | INT32 | READ | ON_CHANGE | 0x0 | 0xF |  | PDCUHYDOPERMOD_AS_3B8 | VendorVehicleArea::GLOBAL | 0x1B95 | 0x0000 | VENDOR | GLOBAL | INT32 |  |  |  |  | ● | V1.9 20250704
2727 | V1.0.11 |  |  | 强制纯电模式异常退出提示 | 1 | 0 | 0x0: 不提示 0x1: 动力系统故障，退出当前能量模式 0x2: 电池电量过低，退出当前能量模式 0x3: 电池功率受限，退出当前能量模式 0x4: 动力系统不支持，退出当前能量模式 0x5~0x7: Reserved |  | MCU->SOC | OS_ALL |  |  |  | PdcuEnrgModFltHint_AS | [14 empty] | 0x0 |  |  |  | ON_CHANGE | 3 | PDCUENRGMODFLTHINT_AS_3B8 | 0x1B96 | GLOBAL |  | 0x0 | GLOBAL | INT32 | READ | ON_CHANGE | 0x0 | 0x7 |  | PDCUENRGMODFLTHINT_AS_3B8 | VendorVehicleArea::GLOBAL | 0x1B96 | 0x0000 | VENDOR | GLOBAL | INT32 |  |  |  |  | ● | V1.9 20250704
2728 | V1.0.10 |  |  | 怠速模式状态 | 1 | 0 | 0x0: Inactive 0x1: 低怠速模式 0x2: 高怠速模式 0x3: Reserved |  | MCU->SOC | OS_ALL |  |  |  | PdcuIdleModSt_AS | [14 empty] | 0x0 |  |  |  | ON_CHANGE | 2 | PDCUIDLEMODST_AS_3B8 | 0x1B97 | GLOBAL |  | 0x0 | GLOBAL | INT32 | READ | ON_CHANGE | 0x0 | 0x3 |  | PDCUIDLEMODST_AS_3B8 | VendorVehicleArea::GLOBAL | 0x1B97 | 0x0000 | VENDOR | GLOBAL | INT32 |  |  |  |  | ● | V1.9 20250704
2731 | V1.0.10 |  |  | 尾气检测模式状态 | 1 | 0 | 0x0: Inactive 0x1: On 0x2: Off 0x3: Reserved |  | MCU->SOC | OS_ALL |  |  |  | PdcuEmissTestModSt_AS | [14 empty] | 0x0 |  |  |  | ON_CHANGE | 2 | PDCUEMISSTESTMODST_AS_3B8 | 0x1B9A | GLOBAL |  | 0x0 | GLOBAL | INT32 | READ | ON_CHANGE | 0x0 | 0x3 |  | PDCUEMISSTESTMODST_AS_3B8 | VendorVehicleArea::GLOBAL | 0x1B9A | 0x0000 | VENDOR | GLOBAL | INT32 |  |  |  |  | ● | V1.9 20250704
2732 | V1.0.11 |  |  | 增程器起机提醒 | 1 | 0 | 0x0: 初始值 0x1: 已起动增程器，对长期未起动的增程器进行自我养护 0x2~0x3: Reserved |  | MCU->SOC | OS_ALL |  |  |  | PdcuEngSystwarn_AS | [14 empty] | 0x0 |  |  |  | ON_CHANGE | 2 | PDCUENGSYSTWARN_AS_3B8 | 0x1B9B | GLOBAL |  | 0x0 | GLOBAL | INT32 | READ | ON_CHANGE | 0x0 | 0x3 |  | PDCUENGSYSTWARN_AS_3B8 | VendorVehicleArea::GLOBAL | 0x1B9B | 0x0000 | VENDOR | GLOBAL | INT32 |  |  |  |  | ● | V1.9 20250704
2733 | V1.0.10 |  |  | 增程器工作状态 | 1 | 0 | 0x0: EV 0x1: R-EV 0x2~0x3: Reserved |  | MCU->SOC | OS_ALL |  |  |  | PdcuEvSt_AS | [14 empty] | 0x0 |  |  |  | ON_CHANGE | 2 | PDCUEVST_AS_3B8 | 0x1B9C | GLOBAL |  | 0x0 | GLOBAL | INT32 | READ | ON_CHANGE | 0x0 | 0x3 |  | PDCUEVST_AS_3B8 | VendorVehicleArea::GLOBAL | 0x1B9C | 0x0000 | VENDOR | GLOBAL | INT32 |  |  |  |  | ● | V1.9 20250704
2734 | V1.0.10 |  |  | 加油开关确认指令 | 1 | 0 | 0x0: Inactive 0x1: 开启 0x2: 关闭 0x3: 预留 |  | MCU->SOC | OS_ALL |  |  |  | PdcuRefSwitchSts_AS | [14 empty] | 0x0 |  |  |  | ON_CHANGE | 2 | PDCUREFSWITCHSTS_AS_3B8 | 0x1B9D | GLOBAL |  | 0x0 | GLOBAL | INT32 | READ | ON_CHANGE | 0x0 | 0x3 |  | PDCUREFSWITCHSTS_AS_3B8 | VendorVehicleArea::GLOBAL | 0x1B9D | 0x0000 | VENDOR | GLOBAL | INT32 |  |  |  |  | ● | V1.9 20250704
2735 | V1.0.10 |  |  | 禁止加油 | 1 | 0 | 0x0: RefuelAllowed（允许加油） 0x1: RefuelNotAllowed,Vehicle is running（车辆运行中，当前无法加油） 0x2: RefuelNotAllowed,Vehicle is charging（车辆正在充电或放电，当前无法加油） 0x3: RefuelNotAllowed,please power off and shit the gear shaft to P gear.（请下电，挂P档加油） 0x4: please shit the gear shaft to P gear（请挂P档加油） 0x5~0x7: Reserved |  | MCU->SOC | OS_ALL |  |  |  | PdcuRefuNotAllwd_AS | [14 empty] | 0x0 |  |  |  | ON_CHANGE | 3 | PDCUREFUNOTALLWD_AS_3B8 | 0x1B9E | GLOBAL |  | 0x0 | GLOBAL | INT32 | READ | ON_CHANGE | 0x0 | 0x7 |  | PDCUREFUNOTALLWD_AS_3B8 | VendorVehicleArea::GLOBAL | 0x1B9E | 0x0000 | VENDOR | GLOBAL | INT32 |  |  |  |  | ● | V1.9 20250704
2736 | V1.0.10 |  |  | 加油口门状态提醒 | 1 | 0 | 0x0: close （加油口盖关闭） 0x1: open（加油口盖已打开） 0x2: please push the fuel filler door opener Button（因超时关闭加油盖，如需加油请重新按加油按钮） 0x3: please close refuel door （请关闭加油盖） 0x4: If want to charge，please close refuel door（若想充电或放电，请立即关闭加油口盖） 0x5~0x7: Reserved（预留） |  | MCU->SOC | OS_ALL |  |  |  | PdcuFuFilrDoorRmn_AS | [14 empty] | 0x0 |  |  |  | ON_CHANGE | 3 | PDCUFUFILRDOORRMN_AS_3B8 | 0x1B9F | GLOBAL |  | 0x0 | GLOBAL | INT32 | READ | ON_CHANGE | 0x0 | 0x7 |  | PDCUFUFILRDOORRMN_AS_3B8 | VendorVehicleArea::GLOBAL | 0x1B9F | 0x0000 | VENDOR | GLOBAL | INT32 |  |  |  |  | ● | V1.9 20250704
2737 | V1.0.10 |  |  | 高压油箱泄压过程 | 1 | 0 | 0x0: default （默认） 0x1: releasing （泄压中） 0x2: break off （泄压中断） 0x3: release completed （泄压完成） 0x4: fault（油箱泄压阀故障） 0x5: refueling（加油中） 0x6: refuel finish（加油完成） 0x7: reserved（预留） |  | MCU->SOC | OS_ALL |  |  |  | PdcuFuTankRelsProgs_AS | [14 empty] | 0x0 |  |  |  | ON_CHANGE | 3 | PDCUFUTANKRELSPROGS_AS_3B8 | 0x1BA0 | GLOBAL |  | 0x0 | GLOBAL | INT32 | READ | ON_CHANGE | 0x0 | 0x7 |  | PDCUFUTANKRELSPROGS_AS_3B8 | VendorVehicleArea::GLOBAL | 0x1BA0 | 0x0000 | VENDOR | GLOBAL | INT32 |  |  |  |  | ● | V1.9 20250704
2739 | V1.0.10 |  |  | 洗车模式提示信号 | 1 | 0 | 0x0: 初始值 0x1: 传送带洗车EPB释放异常提示 0x2: 传送带洗车切P挡提示 0x3~0x |  | MCU->SOC | OS_ALL |  |  |  | HDCU_WashModPromptSig_AB_AS | [14 empty] | 0x0 |  |  |  | ON_CHANGE | 3 | HDCU_WASHMODPROMPTSIG_AB_AS_3B8 | 0x1BA2 | GLOBAL |  | 0x0 | GLOBAL | INT32 | READ | ON_CHANGE | 0x0 | 0x7 |  | HDCU_WASHMODPROMPTSIG_AB_AS_3B8 | VendorVehicleArea::GLOBAL | 0x1BA2 | 0x0000 | VENDOR | GLOBAL | INT32 |  |  |  | ● | ● | V1.9 20250704
2740 | V1.0.10 |  |  | 自上次充电后行程平均电耗 | 0.01 | 0 |  |  | MCU->SOC | OS_ALL |  |  |  | VCULastChrgTripAvrgPwrCnsptn_AB | [14 empty] | 0x0 |  |  |  | ON_CHANGE | 16 | VCULASTCHRGTRIPAVRGPWRCNSPTN_AB_3B8 | 0x1BA3 | GLOBAL |  | 0x0 | GLOBAL | INT32 | READ | ON_CHANGE | 0x0 | 0xFFFF |  | VCULASTCHRGTRIPAVRGPWRCNSPTN_AB_3B8 | VendorVehicleArea::GLOBAL | 0x1BA3 | 0x0000 | VENDOR | GLOBAL | INT32 |  |  |  | ● |  | V1.9 20250704
2741 | V1.0.10 |  |  | Trip A行程平均电耗 | 0.01 | 0 |  |  | MCU->SOC | OS_ALL |  |  |  | VCU_TripAAvrgPwrCnsptn_AB | [14 empty] | 0x0 |  |  |  | ON_CHANGE | 16 | VCU_TRIPAAVRGPWRCNSPTN_AB_3B8 | 0x1BA4 | GLOBAL |  | 0x0 | GLOBAL | INT32 | READ | ON_CHANGE | 0x0 | 0xFFFF |  | VCU_TRIPAAVRGPWRCNSPTN_AB_3B8 | VendorVehicleArea::GLOBAL | 0x1BA4 | 0x0000 | VENDOR | GLOBAL | INT32 |  |  |  | ● |  | V1.9 20250704
2742 | V1.0.10 |  |  | Trip B行程平均电耗 | 0.01 | 0 |  |  | MCU->SOC | OS_ALL |  |  |  | VCU_TripBAvrgPwrCnsptn_AB | [14 empty] | 0x0 |  |  |  | ON_CHANGE | 16 | VCU_TRIPBAVRGPWRCNSPTN_AB_3B8 | 0x1BA5 | GLOBAL |  | 0x0 | GLOBAL | INT32 | READ | ON_CHANGE | 0x0 | 0xFFFF |  | VCU_TRIPBAVRGPWRCNSPTN_AB_3B8 | VendorVehicleArea::GLOBAL | 0x1BA5 | 0x0000 | VENDOR | GLOBAL | INT32 |  |  |  | ● |  | V1.9 20250704
2743 | V1.0.10 |  |  | 近10km剩余续驶里程 | 0.1 | 0 |  |  | MCU->SOC | OS_ALL |  |  |  | VCU_10kmRemDrvgRng_AB | [14 empty] | 0x0 |  |  |  | ON_CHANGE | 16 | VCU_10KMREMDRVGRNG_AB_3B8 | 0x1BA6 | GLOBAL |  | 0x0 | GLOBAL | INT32 | READ | ON_CHANGE | 0x0 | 0xFFFF |  | VCU_10KMREMDRVGRNG_AB_3B8 | VendorVehicleArea::GLOBAL | 0x1BA6 | 0x0000 | VENDOR | GLOBAL | INT32 |  |  |  | ● |  | V1.9 20250704
2744 | V1.0.10 |  |  | 小计能耗 | 0.01 | 0 |  |  | MCU->SOC | OS_ALL |  |  |  | VCU_SubtolEgyCnse_AB | [14 empty] | 0x0 |  |  |  | ON_CHANGE | 16 | VCU_SUBTOLEGYCNSE_AB_3B8 | 0x1BA7 | GLOBAL |  | 0x0 | GLOBAL | INT32 | READ | ON_CHANGE | 0x0 | 0xFFFF |  | VCU_SUBTOLEGYCNSE_AB_3B8 | VendorVehicleArea::GLOBAL | 0x1BA7 | 0x0000 | VENDOR | GLOBAL | INT32 |  |  |  | ● | ● | V1.11 20250728
2745 | V1.0.12 |  |  | 车辆空调系统消耗能量 | 0.01 | 0 |  |  | MCU->SOC | OS_ALL |  |  |  | VCU_ECCCnseEgy_AS | [14 empty] | 0x0 |  |  |  | ON_CHANGE | 16 | VCU_ECCCNSEEGY_AS_56B | 0x1BA8 | GLOBAL |  | 0x0 | GLOBAL | INT32 | READ | ON_CHANGE | 0x0 | 0xFFFF |  | VCU_ECCCNSEEGY_AS_56B | VendorVehicleArea::GLOBAL | 0x1BA8 | 0x0000 | VENDOR | GLOBAL | INT32 |  |  |  |  | ● | V1.9 20250704
2746 | V1.0.10 |  |  | 车辆行驶消耗能量 | 0.01 | -100 |  |  | MCU->SOC | OS_ALL |  |  |  | VCU_VehDrvCnseEgy_AS | [14 empty] | 0x0 |  |  |  | ON_CHANGE | 16 | VCU_VEHDRVCNSEEGY_AS_56B | 0x1BA9 | GLOBAL |  | 0x0 | GLOBAL | INT32 | READ | ON_CHANGE | 0x0 | 0xFFFF |  | VCU_VEHDRVCNSEEGY_AS_56B | VendorVehicleArea::GLOBAL | 0x1BA9 | 0x0000 | VENDOR | GLOBAL | INT32 |  |  |  |  | ● | V1.9 20250704
2747 | V1.0.10 |  |  | 电池热管理消耗能量 | 0.01 | 0 |  |  | MCU->SOC | OS_ALL |  |  |  | VCU_BHMCnseEgy_AS | [14 empty] | 0x0 |  |  |  | ON_CHANGE | 16 | VCU_BHMCNSEEGY_AS_56B | 0x1BAA | GLOBAL |  | 0x0 | GLOBAL | INT32 | READ | ON_CHANGE | 0x0 | 0xFFFF |  | VCU_BHMCNSEEGY_AS_56B | VendorVehicleArea::GLOBAL | 0x1BAA | 0x0000 | VENDOR | GLOBAL | INT32 |  |  |  |  | ● | V1.9 20250704
2756 | V1.0.10 |  |  | 车辆行驶消耗能量 | 0.01 | 0 |  |  | MCU->SOC | OS_ALL |  |  |  | VCU_VehDrvCnseEgy_AB | [14 empty] | 0x0 |  |  |  | ON_CHANGE | 16 | VCU_VEHDRVCNSEEGY_AB_56B | 0x1BB3 | GLOBAL |  | 0x0 | GLOBAL | INT32 | READ | ON_CHANGE | 0x0 | 0xFFFF |  | VCU_VEHDRVCNSEEGY_AB_56B | VendorVehicleArea::GLOBAL | 0x1BB3 | 0x0000 | VENDOR | GLOBAL | INT32 |  |  |  | ● |  | V1.9 20250704
2775 | V1.0.12 |  |  | 车辆空调系统消耗能量 | 0.01 | 0 |  |  | MCU->SOC | OS_ALL |  |  |  | VCU_ECCCnseEgy_AB | [14 empty] | 0x0 |  |  |  | ON_CHANGE | 16 | VCU_ECCCNSEEGY_AB_56B | 0x1BB5 | GLOBAL |  | 0x0 | GLOBAL | INT32 | READ | ON_CHANGE | 0x0 | 0xFFFF |  | VCU_ECCCNSEEGY_AB_56B | VendorVehicleArea::GLOBAL | 0x1BB5 | 0x0000 | VENDOR | GLOBAL | INT32 | [5 empty] | V1.11 20250728
2776 | V1.0.10 |  |  | 电池热管理消耗能量 | 0.01 | 0 |  |  | MCU->SOC | OS_ALL |  |  |  | VCU_BHMCnseEgy_AB | [14 empty] | 0x0 |  |  |  | ON_CHANGE | 16 | VCU_BHMCNSEEGY_AB_56B | 0x1BB6 | GLOBAL |  | 0x0 | GLOBAL | INT32 | READ | ON_CHANGE | 0x0 | 0xFFFF |  | VCU_BHMCNSEEGY_AB_56B | VendorVehicleArea::GLOBAL | 0x1BB6 | 0x0000 | VENDOR | GLOBAL | INT32 | [5 empty] | V1.11 20250728
2759 | V1.1.10 |  |  | 个性化模式加速模式显示 | 1 | 0 | 0x0：初始值； 0x1~0x65：0~100% |  | MCU->SOC | OS_ALL |  |  |  | VCU_IndModAccModDis | [14 empty] | 0x1 |  |  |  | ON_CHANGE | 7 | VCU_INDMODACCMODDIS_3E8 | 0x1BB8 | GLOBAL |  | 0x1 | GLOBAL | INT32 | READ | ON_CHANGE | 0x0 | 0x41 |  | VCU_INDMODACCMODDIS_3E8 | VendorVehicleArea::GLOBAL | 0x1BB8 | 0x0000 | VENDOR | GLOBAL | INT32 |  |  |  | ● | ● | V1.10 20250709
2760 | V1.1.10 |  |  | 个性化模式能量回收显示 | 1 | 0 | 0x0：初始值； 0x1~0x65：0~100% |  | MCU->SOC | OS_ALL |  |  |  | VCU_IndModEgyFbDis | [14 empty] | 0x1 |  |  |  | ON_CHANGE | 7 | VCU_INDMODEGYFBDIS_3E8 | 0x1BB9 | GLOBAL |  | 0x1 | GLOBAL | INT32 | READ | ON_CHANGE | 0x0 | 0x41 |  | VCU_INDMODEGYFBDIS_3E8 | VendorVehicleArea::GLOBAL | 0x1BB9 | 0x0000 | VENDOR | GLOBAL | INT32 |  |  |  | ● | ● | V1.10 20250709
2761 | V1.1.10 |  |  | 蠕行车速状态 | 1 | 0 | 0x0: 初始值 0x1: 低 0x2: 中 0x3: 高 0x4: 停止 0x5~0x7: Reserved |  | MCU->SOC | OS_ALL |  |  |  | VCU_WormSpeedSta | [14 empty] | 0x1 |  |  |  | ON_CHANGE | 3 | VCU_WORMSPEEDSTA_3E8 | 0x1BBA | GLOBAL |  | 0x1 | GLOBAL | INT32 | READ | ON_CHANGE | 0x0 | 0x7 |  | VCU_WORMSPEEDSTA_3E8 | VendorVehicleArea::GLOBAL | 0x1BBA | 0x0000 | VENDOR | GLOBAL | INT32 |  |  |  | ● | ● | V1.10 20250709
2762 | V1.1.10 |  |  | 个性化模式转向模式显示 | 1 | 0 | 0x0: Void 0x1: Standard request 0x2: Comfort request 0x3: Sport request 0x4~0x7: Reserved |  | MCU->SOC | OS_ALL |  |  |  | VCU_IndModSteeModDis | [14 empty] | 0x1 |  |  |  | ON_CHANGE | 3 | VCU_INDMODSTEEMODDIS_3E8 | 0x1BBB | GLOBAL |  | 0x1 | GLOBAL | INT32 | READ | ON_CHANGE | 0x0 | 0x7 |  | VCU_INDMODSTEEMODDIS_3E8 | VendorVehicleArea::GLOBAL | 0x1BBB | 0x0000 | VENDOR | GLOBAL | INT32 |  |  |  | ● | ● | V1.10 20250709
2763 | V1.1.10 |  |  | 个性化模式蠕行车速显示 | 1 | 0 | 0x0: 初始值 0x1: 低 0x2: 中 0x3: 高 0x4: 停止 0x5~0x7: Reserved |  | MCU->SOC | OS_ALL |  |  |  | VCU_IndModCreModDis | [14 empty] | 0x1 |  |  |  | ON_CHANGE | 3 | VCU_INDMODCREMODDIS_3E8 | 0x1BBC | GLOBAL |  | 0x1 | GLOBAL | INT32 | READ | ON_CHANGE | 0x0 | 0x7 |  | VCU_INDMODCREMODDIS_3E8 | VendorVehicleArea::GLOBAL | 0x1BBC | 0x0000 | VENDOR | GLOBAL | INT32 |  |  |  | ● | ● | V1.10 20250709
2764 | V1.1.3 |  |  | 自动下电功能状态 | 1 | 0 | 0x0: 初始值 0x1: 正常计时下电 0x2: 不正常计时下电 0x3: Reserved |  | MCU->SOC | OS_ALL |  |  |  | VCU_AutPowOffFunsta | [14 empty] | 0x0 |  |  |  | ON_CHANGE | 2 | VCU_AUTPOWOFFFUNSTA_3E8 | 0x1BBD | GLOBAL |  | 0x0 | GLOBAL | INT32 | READ | ON_CHANGE | 0x0 | 0x3 |  | VCU_AUTPOWOFFFUNSTA_3E8 | VendorVehicleArea::GLOBAL | 0x1BBD | 0x0000 | VENDOR | GLOBAL | INT32 |  |  |  | ● | ● | V1.10 20250709
2765 | V1.1.4 |  |  | ICC车端账户登录UID | 1 | 0 | 0x0: initial 0x1: 车主账号 0x2: 授权账号1 0x3: 授权账号2 0x4: 授权账号3 0x5: 授权账号4 0x6: 授权账号5 0x7: 授权账号6 0x8: 授权账号7 0x9: 授权账号8 0xA: 游客账号 0xB~0xE: reserved 0xF: invalid |  | SOC->MCU | OS_ALL |  |  |  | ICCloginUID | [14 empty] | 0x0 |  |  |  | ON_CHANGE | 4 | ICCLOGINUID_59C | 0x1BBE | GLOBAL |  | 0x0 | GLOBAL | INT32 | WRITE | ON_CHANGE | 0x0 | 0xF |  | ICCLOGINUID_59C | VendorVehicleArea::GLOBAL | 0x1BBE | 0x0000 | VENDOR | GLOBAL | INT32 |  |  |  | ● | ● | V1.10 20250710
2766 | V1.1.1 |  |  | 到达充电站最小电量百分比 | 1 | 0 |  |  | MCU->SOC | OS_ALL |  |  |  | VCU_setArriveSOC | [14 empty] | 0x0 |  |  |  | ON_CHANGE | 8 | VCU_SETARRIVESOC_5BC | 0x1BBF | GLOBAL |  | 0x0 | GLOBAL | INT32 | READ | ON_CHANGE | 0x0 | 0x64 |  | VCU_SETARRIVESOC_5BC | VendorVehicleArea::GLOBAL | 0x1BBF | 0x0000 | VENDOR | GLOBAL | INT32 | [5 empty] | V1.11 20250728
2767 | V1.1.1 |  |  | 离开充电站最大电量百分比 | 1 | 0 |  |  | MCU->SOC | OS_ALL |  |  |  | VCU_setLeftSOC | [14 empty] | 0x0 |  |  |  | ON_CHANGE | 8 | VCU_SETLEFTSOC_5BC | 0x1BC0 | GLOBAL |  | 0x0 | GLOBAL | INT32 | READ | ON_CHANGE | 0x0 | 0x64 |  | VCU_SETLEFTSOC_5BC | VendorVehicleArea::GLOBAL | 0x1BC0 | 0x0000 | VENDOR | GLOBAL | INT32 | [5 empty] | V1.11 20250728
2768 | V1.1.1 |  |  | 预估能耗（用于地图） | 0.01 | 0 |  |  | MCU->SOC | OS_ALL |  |  |  | VCU_engConsm_useInMap | [14 empty] | 0x0 |  |  |  | ON_CHANGE | 16 | VCU_ENGCONSM_USEINMAP_5BC | 0x1BC1 | GLOBAL |  | 0x0 | GLOBAL | INT32 | READ | ON_CHANGE | 0x0 | 0x64 |  | VCU_ENGCONSM_USEINMAP_5BC | VendorVehicleArea::GLOBAL | 0x1BC1 | 0x0000 | VENDOR | GLOBAL | INT32 | [5 empty] | V1.16 20250911
2769 | V1.1.1 |  |  | 导航用驾驶模式 | 1 | 0 | 0x0: COMFORT - 舒适模式 0x1: SPORT - 运动模式 0x2: SPORTPLUS - 运动Plus模式 0x3: ECOPRO - 节能模式 0x4: ECOPROPLUS - 节能Plus模式 0x5~0x7: reserved |  | MCU->SOC | OS_ALL |  |  |  | VCU_drvMode_useInMap | [14 empty] | 0x0 |  |  |  | ON_CHANGE | 3 | VCU_DRVMODE_USEINMAP_5BC | 0x1BC2 | GLOBAL |  | 0x0 | GLOBAL | INT32 | READ | ON_CHANGE | 0x0 | 0x7 |  | VCU_DRVMODE_USEINMAP_5BC | VendorVehicleArea::GLOBAL | 0x1BC2 | 0x0000 | VENDOR | GLOBAL | INT32 | [5 empty] | V1.11 20250728
2770 | V1.1.1 |  |  | 电池最大充电功率 | 1 | 0 |  |  | MCU->SOC | OS_ALL |  |  |  | VCU_batMaxChgPwr_useInMap | [14 empty] | 0x0 |  |  |  | ON_CHANGE | 10 | VCU_BATMAXCHGPWR_USEINMAP_5BC | 0x1BC3 | GLOBAL |  | 0x0 | GLOBAL | INT32 | READ | ON_CHANGE | 0x0 | 0x3E8 |  | VCU_BATMAXCHGPWR_USEINMAP_5BC | VendorVehicleArea::GLOBAL | 0x1BC3 | 0x0000 | VENDOR | GLOBAL | INT32 | [5 empty] | V1.11 20250728
2772 | V1.1.1 |  |  | 标准工况下的平均电耗 | 0.01 | 0 |  |  | MCU->SOC | OS_ALL |  |  |  | VCU_NormalModAvrgPwrCnsptn_AB | [14 empty] | 0x0 |  |  |  | ON_CHANGE | 16 | VCU_NORMALMODAVRGPWRCNSPTN_AB_3B8 | 0x1BC5 | GLOBAL |  | 0x0 | GLOBAL | INT32 | READ | ON_CHANGE | 0x0 | 0xFFFF |  | VCU_NORMALMODAVRGPWRCNSPTN_AB_3B8 | VendorVehicleArea::GLOBAL | 0x1BC5 | 0x0000 | VENDOR | GLOBAL | INT32 |  |  |  | ● | ● | V1.11 20250728
2773 | V1.0.10 |  |  | 电耗诊断信号 | 1 | 0 | 0x0: 初始值 0x1: 平稳驾驶可显著提升续航里程。 0x2: 电耗表现堪称顶级，继续与爱车一起为节能减排贡献力量吧！ 0x3: 电耗表现优异，请继续保持。 0x4: 行驶途中空调消耗电量较高时，可开启节能模式，延长续驶里程。 0x5: 能量回收占比较低时，推荐试试One_Pedal模式！ 0x6: 平稳驾驶可降低耗电量。风驰电掣消耗电量较高哦！ 0x7: 能量回收占比较低时，可尝试轻踩踏板平缓行驶。 0x8~0x1F: Reserved |  | MCU->SOC | OS_ALL |  |  |  | VCU_PwrCnsptnDiag_AB | [14 empty] | 0x0 |  |  |  | ON_CHANGE | 5 | VCU_PWRCNSPTNDIAG_AB_3B8 | 0x1BC6 | GLOBAL |  | 0x0 | GLOBAL | INT32 | READ | ON_CHANGE | 0x0 | 0x1F |  | VCU_PWRCNSPTNDIAG_AB_3B8 | VendorVehicleArea::GLOBAL | 0x1BC6 | 0x0000 | VENDOR | GLOBAL | INT32 |  |  |  | ● | ● | V1.11 20250728
2777 | V1.1.1 |  |  | 充电曲线1-SOC | 1 | 0 |  |  | MCU->SOC | OS_ALL |  |  |  | BMS_ChgMap1_SOC | [14 empty] | 0x0 |  |  |  | ON_CHANGE | 8 | BMS_CHGMAP1_SOC_642 | 0x1BC8 | GLOBAL |  | 0x0 | GLOBAL | INT32 | READ | ON_CHANGE | 0x0 | 0x64 |  | BMS_CHGMAP1_SOC_642 | VendorVehicleArea::GLOBAL | 0x1BC8 | 0x0000 | VENDOR | GLOBAL | INT32 | [5 empty] | V1.11 20250728
2778 | V1.1.1 |  |  | 充电曲线1-充电功率 | 1 | 0 |  |  | MCU->SOC | OS_ALL |  |  |  | BMS_ChgMap1_Pwr | [14 empty] | 0x0 |  |  |  | ON_CHANGE | 10 | BMS_CHGMAP1_PWR_642 | 0x1BC9 | GLOBAL |  | 0x0 | GLOBAL | INT32 | READ | ON_CHANGE | 0x0 | 0x3E8 |  | BMS_CHGMAP1_PWR_642 | VendorVehicleArea::GLOBAL | 0x1BC9 | 0x0000 | VENDOR | GLOBAL | INT32 | [5 empty] | V1.11 20250728
2779 | V1.1.1 |  |  | 充电曲线2-SOC | 1 | 0 |  |  | MCU->SOC | OS_ALL |  |  |  | BMS_ChgMap2_SOC | [14 empty] | 0x0 |  |  |  | ON_CHANGE | 8 | BMS_CHGMAP2_SOC_642 | 0x1BCA | GLOBAL |  | 0x0 | GLOBAL | INT32 | READ | ON_CHANGE | 0x0 | 0x64 |  | BMS_CHGMAP2_SOC_642 | VendorVehicleArea::GLOBAL | 0x1BCA | 0x0000 | VENDOR | GLOBAL | INT32 | [5 empty] | V1.11 20250728
2780 | V1.1.1 |  |  | 充电曲线2-充电功率 | 1 | 0 |  |  | MCU->SOC | OS_ALL |  |  |  | BMS_ChgMap2_Pwr | [14 empty] | 0x0 |  |  |  | ON_CHANGE | 10 | BMS_CHGMAP2_PWR_642 | 0x1BCB | GLOBAL |  | 0x0 | GLOBAL | INT32 | READ | ON_CHANGE | 0x0 | 0x3E8 |  | BMS_CHGMAP2_PWR_642 | VendorVehicleArea::GLOBAL | 0x1BCB | 0x0000 | VENDOR | GLOBAL | INT32 | [5 empty] | V1.11 20250728
2781 | V1.1.1 |  |  | 充电曲线3-SOC | 1 | 0 |  |  | MCU->SOC | OS_ALL |  |  |  | BMS_ChgMap3_SOC | [14 empty] | 0x0 |  |  |  | ON_CHANGE | 8 | BMS_CHGMAP3_SOC_642 | 0x1BCC | GLOBAL |  | 0x0 | GLOBAL | INT32 | READ | ON_CHANGE | 0x0 | 0x64 |  | BMS_CHGMAP3_SOC_642 | VendorVehicleArea::GLOBAL | 0x1BCC | 0x0000 | VENDOR | GLOBAL | INT32 | [5 empty] | V1.11 20250728
2782 | V1.1.1 |  |  | 充电曲线3-充电功率 | 1 | 0 |  |  | MCU->SOC | OS_ALL |  |  |  | BMS_ChgMap3_Pwr | [14 empty] | 0x0 |  |  |  | ON_CHANGE | 10 | BMS_CHGMAP3_PWR_642 | 0x1BCD | GLOBAL |  | 0x0 | GLOBAL | INT32 | READ | ON_CHANGE | 0x0 | 0x3E8 |  | BMS_CHGMAP3_PWR_642 | VendorVehicleArea::GLOBAL | 0x1BCD | 0x0000 | VENDOR | GLOBAL | INT32 | [5 empty] | V1.11 20250728
2783 | V1.1.1 |  |  | 充电曲线4-SOC | 1 | 0 |  |  | MCU->SOC | OS_ALL |  |  |  | BMS_ChgMap4_SOC | [14 empty] | 0x0 |  |  |  | ON_CHANGE | 8 | BMS_CHGMAP4_SOC_642 | 0x1BCE | GLOBAL |  | 0x0 | GLOBAL | INT32 | READ | ON_CHANGE | 0x0 | 0x64 |  | BMS_CHGMAP4_SOC_642 | VendorVehicleArea::GLOBAL | 0x1BCE | 0x0000 | VENDOR | GLOBAL | INT32 | [5 empty] | V1.11 20250728
2784 | V1.1.1 |  |  | 充电曲线4-充电功率 | 1 | 0 |  |  | MCU->SOC | OS_ALL |  |  |  | BMS_ChgMap4_Pwr | [14 empty] | 0x0 |  |  |  | ON_CHANGE | 10 | BMS_CHGMAP4_PWR_642 | 0x1BCF | GLOBAL |  | 0x0 | GLOBAL | INT32 | READ | ON_CHANGE | 0x0 | 0x3E8 |  | BMS_CHGMAP4_PWR_642 | VendorVehicleArea::GLOBAL | 0x1BCF | 0x0000 | VENDOR | GLOBAL | INT32 | [5 empty] | V1.11 20250728
2785 | V1.1.1 |  |  | 充电曲线5-SOC | 1 | 0 |  |  | MCU->SOC | OS_ALL |  |  |  | BMS_ChgMap5_SOC | [14 empty] | 0x0 |  |  |  | ON_CHANGE | 8 | BMS_CHGMAP5_SOC_642 | 0x1BD0 | GLOBAL |  | 0x0 | GLOBAL | INT32 | READ | ON_CHANGE | 0x0 | 0x64 |  | BMS_CHGMAP5_SOC_642 | VendorVehicleArea::GLOBAL | 0x1BD0 | 0x0000 | VENDOR | GLOBAL | INT32 | [5 empty] | V1.11 20250728
2786 | V1.1.1 |  |  | 充电曲线5-充电功率 | 1 | 0 |  |  | MCU->SOC | OS_ALL |  |  |  | BMS_ChgMap5_Pwr | [14 empty] | 0x0 |  |  |  | ON_CHANGE | 10 | BMS_CHGMAP5_PWR_642 | 0x1BD1 | GLOBAL |  | 0x0 | GLOBAL | INT32 | READ | ON_CHANGE | 0x0 | 0x3E8 |  | BMS_CHGMAP5_PWR_642 | VendorVehicleArea::GLOBAL | 0x1BD1 | 0x0000 | VENDOR | GLOBAL | INT32 | [5 empty] | V1.11 20250728
2787 | V1.1.1 |  |  | 充电曲线6-SOC | 1 | 0 |  |  | MCU->SOC | OS_ALL |  |  |  | BMS_ChgMap6_SOC | [14 empty] | 0x0 |  |  |  | ON_CHANGE | 8 | BMS_CHGMAP6_SOC_642 | 0x1BD2 | GLOBAL |  | 0x0 | GLOBAL | INT32 | READ | ON_CHANGE | 0x0 | 0x64 |  | BMS_CHGMAP6_SOC_642 | VendorVehicleArea::GLOBAL | 0x1BD2 | 0x0000 | VENDOR | GLOBAL | INT32 | [5 empty] | V1.11 20250728
2788 | V1.1.1 |  |  | 充电曲线6-充电功率 | 1 | 0 |  |  | MCU->SOC | OS_ALL |  |  |  | BMS_ChgMap6_Pwr | [14 empty] | 0x0 |  |  |  | ON_CHANGE | 10 | BMS_CHGMAP6_PWR_642 | 0x1BD3 | GLOBAL |  | 0x0 | GLOBAL | INT32 | READ | ON_CHANGE | 0x0 | 0x3E8 |  | BMS_CHGMAP6_PWR_642 | VendorVehicleArea::GLOBAL | 0x1BD3 | 0x0000 | VENDOR | GLOBAL | INT32 | [5 empty] | V1.11 20250728
2789 | V1.1.1 |  |  | 充电曲线7-SOC | 1 | 0 |  |  | MCU->SOC | OS_ALL |  |  |  | BMS_ChgMap7_SOC | [14 empty] | 0x0 |  |  |  | ON_CHANGE | 8 | BMS_CHGMAP7_SOC_642 | 0x1BD4 | GLOBAL |  | 0x0 | GLOBAL | INT32 | READ | ON_CHANGE | 0x0 | 0x64 |  | BMS_CHGMAP7_SOC_642 | VendorVehicleArea::GLOBAL | 0x1BD4 | 0x0000 | VENDOR | GLOBAL | INT32 | [5 empty] | V1.11 20250728
2790 | V1.1.1 |  |  | 充电曲线7-充电功率 | 1 | 0 |  |  | MCU->SOC | OS_ALL |  |  |  | BMS_ChgMap7_Pwr | [14 empty] | 0x0 |  |  |  | ON_CHANGE | 10 | BMS_CHGMAP7_PWR_642 | 0x1BD5 | GLOBAL |  | 0x0 | GLOBAL | INT32 | READ | ON_CHANGE | 0x0 | 0x3E8 |  | BMS_CHGMAP7_PWR_642 | VendorVehicleArea::GLOBAL | 0x1BD5 | 0x0000 | VENDOR | GLOBAL | INT32 | [5 empty] | V1.11 20250728
2791 | V1.1.1 |  |  | 车辆当前交流充电电流限值 | 1 | 0 |  |  | MCU->SOC | OS_ALL |  |  |  | VCU_CurtACChrgCurtLimit | [14 empty] | 0x0 |  |  |  | ON_CHANGE | 8 | VCU_CURTACCHRGCURTLIMIT_3BC | 0x1BD6 | GLOBAL |  | 0x0 | GLOBAL | INT32 | READ | ON_CHANGE | 0x0 | 0xFF |  | VCU_CURTACCHRGCURTLIMIT_3BC | VendorVehicleArea::GLOBAL | 0x1BD6 | 0x0000 | VENDOR | GLOBAL | INT32 | [5 empty] | V1.12 20250729
2796 | V1.1.2 | ADAS |  | 副驾安全带报警状态 | 1 | 0 | 0x0: Lamp Off 0x1: Fault(Reserved) 0x2: Lamp On 0x3: Reserved |  | MCU->SOC | OS_ALL |  |  |  | SDM_PassSecuBltAlrmSts | [14 empty] | 0x0 |  |  |  | ON_CHANGE | 2 | SDM_PASSSECUBLTALRMSTS_319 | 0x1BDB | GLOBAL |  | 0x0 | GLOBAL | INT32 | READ | ON_CHANGE | 0x0 | 0x3 |  | SDM_PASSSECUBLTALRMSTS_319 | VendorVehicleArea::GLOBAL | 0x1BDB | 0x0000 | VENDOR | GLOBAL | INT32 | [5 empty] | V1.13 20250804
2808 | V1.1.2 | ADAS |  | SDA报警2 | 1 | 0 | 0x0: Inactive 0x1: Active |  | MCU->SOC | OS_ALL |  |  |  | CMRR_RR_SDAWarn2 | [14 empty] | 0x0 |  |  |  | ON_CHANGE | 1 | CMRR_RR_SDAWARN2_58E | 0x1BE7 | GLOBAL |  | 0x0 | GLOBAL | INT32 | READ | ON_CHANGE | 0x0 | 0x1 |  | CMRR_RR_SDAWARN2_58E | VendorVehicleArea::GLOBAL | 0x1BE7 | 0x0000 | VENDOR | GLOBAL | INT32 | [5 empty] | V1.13 20250804
2809 | V1.1.2 | ADAS |  | SDA状态2 | 1 | 0 | 0x0: Default 0x1: No Fault 0x2: Fault 0x3: Dynamic calibration running |  | MCU->SOC | OS_ALL |  |  |  | CMRR_RR_SDASts2 | [14 empty] | 0x0 |  |  |  | ON_CHANGE | 2 | CMRR_RR_SDASTS2_58E | 0x1BE8 | GLOBAL |  | 0x0 | GLOBAL | INT32 | READ | ON_CHANGE | 0x0 | 0x3 |  | CMRR_RR_SDASTS2_58E | VendorVehicleArea::GLOBAL | 0x1BE8 | 0x0000 | VENDOR | GLOBAL | INT32 | [5 empty] | V1.13 20250804
2813 | V1.1.2 | ADAS |  | SDA状态2 | 1 | 0 | 0x0: Default 0x1: No Fault 0x2: Fault 0x3: Dynamic calibration running |  | MCU->SOC | OS_ALL |  |  |  | CMRR_RL_SDASts2 | [14 empty] | 0x0 |  |  |  | ON_CHANGE | 2 | CMRR_RL_SDASTS2_57D | 0x1BEC | GLOBAL |  | 0x0 | GLOBAL | INT32 | READ | ON_CHANGE | 0x0 | 0x3 |  | CMRR_RL_SDASTS2_57D | VendorVehicleArea::GLOBAL | 0x1BEC | 0x0000 | VENDOR | GLOBAL | INT32 | [5 empty] | V1.13 20250804
2814 | V1.1.2 | ADAS |  | SDA报警2 | 1 | 0 | 0x0: Inactive 0x1: Active |  | MCU->SOC | OS_ALL |  |  |  | CMRR_RL_SDAWarn2 | [14 empty] | 0x0 |  |  |  | ON_CHANGE | 1 | CMRR_RL_SDAWARN2_57D | 0x1BED | GLOBAL |  | 0x0 | GLOBAL | INT32 | READ | ON_CHANGE | 0x0 | 0x1 |  | CMRR_RL_SDAWARN2_57D | VendorVehicleArea::GLOBAL | 0x1BED | 0x0000 | VENDOR | GLOBAL | INT32 | [5 empty] | V1.13 20250804
2817 | V1.1.4 |  |  | 主驾一键放平运行状态反馈 | 1 | 0 | 0x0: 无反馈 0x1: 静止 0x2: 运动中 0x3: 执行成功 0x4: 执行失败 0x5~0x7: 预留 |  | MCU->SOC | OS_ALL |  |  |  | DSMC_DrvrSeatBedAdjStsFb | [14 empty] | 0x0 |  |  |  | ON_CHANGE | 3 | DSMC_DRVRSEATBEDADJSTSFB_328 | 0x1BF0 | GLOBAL |  | 0x0 | GLOBAL | INT32 | READ | ON_CHANGE | 0x0 | 0x7 |  | DSMC_DRVRSEATBEDADJSTSFB_328 | VendorVehicleArea::GLOBAL | 0x1BF0 | 0x0000 | VENDOR | GLOBAL | INT32 | [5 empty] | V1.15 20250814
2818 | V1.1.4 |  |  | 副驾一键放平运行状态反馈 | 1 | 0 | 0x0: 无反馈 0x1: 静止 0x2: 运动中 0x3: 执行成功 0x4: 执行失败 0x5~0x7: 预留 |  | MCU->SOC | OS_ALL |  |  |  | DSMC_PassSeatBedAdjStsFb | [14 empty] | 0x0 |  |  |  | ON_CHANGE | 3 | DSMC_PASSSEATBEDADJSTSFB_328 | 0x1BF1 | GLOBAL |  | 0x0 | GLOBAL | INT32 | READ | ON_CHANGE | 0x0 | 0x7 |  | DSMC_PASSSEATBEDADJSTSFB_328 | VendorVehicleArea::GLOBAL | 0x1BF1 | 0x0000 | VENDOR | GLOBAL | INT32 | [5 empty] | V1.15 20250814
2819 | V1.1.4 |  |  | 主驾一键放平调出反馈 | 1 | 0 | 0x0: 无反馈 0x1: 预开启 0x2: 开启 0x3: 预关闭 0x4: 关闭 0x5~0x7: 预留 |  | MCU->SOC | OS_ALL |  |  |  | DSMC_DrvrSeatBedModStsFb | [14 empty] | 0x0 |  |  |  | ON_CHANGE | 3 | DSMC_DRVRSEATBEDMODSTSFB_328 | 0x1BF2 | GLOBAL |  | 0x0 | GLOBAL | INT32 | READ | ON_CHANGE | 0x0 | 0x7 |  | DSMC_DRVRSEATBEDMODSTSFB_328 | VendorVehicleArea::GLOBAL | 0x1BF2 | 0x0000 | VENDOR | GLOBAL | INT32 | [5 empty] | V1.15 20250814
2820 | V1.1.4 |  |  | 主驾一键放平位置保存反馈 | 1 | 0 | 0x0: 无反馈 0x1: 保存成功 0x2: 保存失败 0x3: 预留 |  | MCU->SOC | OS_ALL |  |  |  | DSMC_DrvrSeatBedPosMemFb | [14 empty] | 0x0 |  |  |  | ON_CHANGE | 2 | DSMC_DRVRSEATBEDPOSMEMFB_328 | 0x1BF3 | GLOBAL |  | 0x0 | GLOBAL | INT32 | READ | ON_CHANGE | 0x0 | 0x3 |  | DSMC_DRVRSEATBEDPOSMEMFB_328 | VendorVehicleArea::GLOBAL | 0x1BF3 | 0x0000 | VENDOR | GLOBAL | INT32 | [5 empty] | V1.15 20250814
2821 | V1.1.4 |  |  | 副驾一键放平调出反馈 | 1 | 0 | 0x0: 无反馈 0x1: 预开启 0x2: 开启 0x3: 预关闭 0x4: 关闭 0x5~0x7: 预留 |  | MCU->SOC | OS_ALL |  |  |  | DSMC_PassSeatBedModStsFb | [14 empty] | 0x0 |  |  |  | ON_CHANGE | 3 | DSMC_PASSSEATBEDMODSTSFB_328 | 0x1BF4 | GLOBAL |  | 0x0 | GLOBAL | INT32 | READ | ON_CHANGE | 0x0 | 0x7 |  | DSMC_PASSSEATBEDMODSTSFB_328 | VendorVehicleArea::GLOBAL | 0x1BF4 | 0x0000 | VENDOR | GLOBAL | INT32 | [5 empty] | V1.21 20251209
2822 | V1.1.4 |  |  | 副驾一键放平位置保存反馈 | 1 | 0 | 0x0: 无反馈 0x1: 保存成功 0x2: 保存失败 0x3: 预留 |  | MCU->SOC | OS_ALL |  |  |  | DSMC_PassSeatBedPosMemFb | [14 empty] | 0x0 |  |  |  | ON_CHANGE | 2 | DSMC_PASSSEATBEDPOSMEMFB_328 | 0x1BF5 | GLOBAL |  | 0x0 | GLOBAL | INT32 | READ | ON_CHANGE | 0x0 | 0x3 |  | DSMC_PASSSEATBEDPOSMEMFB_328 | VendorVehicleArea::GLOBAL | 0x1BF5 | 0x0000 | VENDOR | GLOBAL | INT32 | [5 empty] | V1.15 20250814
2823 | V1.1.16 |  |  | 车机A2B初始化状态 | 1 | 0 | 0x0: Not Finished 0x1: Finished 0x2~0x3: Reserved |  | SOC->MCU | OS_ALL |  |  |  | ICC_A2BInitStatus | [14 empty] | 0x0 |  |  |  | ON_CHANGE | 2 | ICC_A2BINITSTATUS_320 | 0x1BF6 | GLOBAL |  | 0x0 | GLOBAL | INT32 | WRITE | ON_CHANGE | 0x0 | 0x3 |  | ICC_A2BINITSTATUS_320 | VendorVehicleArea::GLOBAL | 0x1BF6 | 0x0000 | VENDOR | GLOBAL | INT32 | [5 empty] | V1.21 20251209
2824 | V1.1.11 |  |  | 动力系统自检异常提示 | 1 | 0 | 0x0: 不显示 0x1: 显示 |  | MCU->SOC | OS_ALL |  |  |  | VCU_PowSysSelftestAbnoProm | [14 empty] | 0x0 |  |  |  | ON_CHANGE | 1 | VCU_POWSYSSELFTESTABNOPROM_57B | 0x1BF7 | GLOBAL |  | 0x0 | GLOBAL | INT32 | READ | ON_CHANGE | 0x0 | 0x1 |  | VCU_POWSYSSELFTESTABNOPROM_57B | VendorVehicleArea::GLOBAL | 0x1BF7 | 0x0000 | VENDOR | GLOBAL | INT32 | [5 empty] | V1.16 20250911
2825 | V1.1.10 |  |  | Coolant temperature.Engine coolant temperature | 1 | -40 |  |  | MCU->SOC | OS_ALL |  |  |  | EmsCooltT | [14 empty] | 0x0 |  |  |  | ON_CHANGE | 8 | EMSCOOLTT_2F6 | 0x1BF8 | GLOBAL |  | 0x0 | GLOBAL | INT32 | READ | ON_CHANGE | 0x0 | 0xFF |  | EMSCOOLTT_2F6 | VendorVehicleArea::GLOBAL | 0x1BF8 | 0x0000 | VENDOR | GLOBAL | INT32 | [5 empty] | V1.16 20250911
2826 | V1.1.10 |  |  | Coolant validity.When the Ems have set a failure code on the signal, a calculated limphome value will be transmitted. | 1 | 0 | 0x0: Initializing 0x1: Vaild 0x2: Invalid 0x3: Reserved |  | MCU->SOC | OS_ALL |  |  |  | EmsCooltVld | [14 empty] | 0x0 |  |  |  | ON_CHANGE | 2 | EMSCOOLTVLD_2F6 | 0x1BF9 | GLOBAL |  | 0x0 | GLOBAL | INT32 | READ | ON_CHANGE | 0x0 | 0x3 |  | EMSCOOLTVLD_2F6 | VendorVehicleArea::GLOBAL | 0x1BF9 | 0x0000 | VENDOR | GLOBAL | INT32 | [5 empty] | V1.16 20250911
2827 | V1.1.8 |  |  | 机油压力信号异常故障 | 1 | 0 | 0x0: no warning 0x1: warning |  | MCU->SOC | OS_ALL |  |  |  | EmsOil_Pfault_SIG | [14 empty] | 0x0 |  |  |  | ON_CHANGE | 1 | EMSOIL_PFAULT_SIG_2F6 | 0x1BFA | GLOBAL |  | 0x0 | GLOBAL | INT32 | READ | ON_CHANGE | 0x0 | 0x1 |  | EMSOIL_PFAULT_SIG_2F6 | VendorVehicleArea::GLOBAL | 0x1BFA | 0x0000 | VENDOR | GLOBAL | INT32 | [5 empty] | V1.16 20250911
2828 | V1.1.9 |  |  | 车辆其它消耗能量 | 0.01 | 0 |  |  | MCU->SOC | OS_ALL |  |  |  | VCU_VehAcsyCnseEgy | [14 empty] | 0x0 |  |  |  | ON_CHANGE | 16 | VCU_VEHACSYCNSEEGY_579 | 0x1BFB | GLOBAL |  | 0x0 | GLOBAL | INT32 | READ | ON_CHANGE | 0x0 | 0xFFFF |  | VCU_VEHACSYCNSEEGY_579 | VendorVehicleArea::GLOBAL | 0x1BFB | 0x0000 | VENDOR | GLOBAL | INT32 | [5 empty] | V1.17 20250919
2829 | V1.1.9 |  |  | 能量回收能量 | 0.01 | 0 |  |  | MCU->SOC | OS_ALL |  |  |  | VCU_EgyRecovEgy | [14 empty] | 0x0 |  |  |  | ON_CHANGE | 16 | VCU_EGYRECOVEGY_579 | 0x1BFC | GLOBAL |  | 0x0 | GLOBAL | INT32 | READ | ON_CHANGE | 0x0 | 0xFFFF |  | VCU_EGYRECOVEGY_579 | VendorVehicleArea::GLOBAL | 0x1BFC | 0x0000 | VENDOR | GLOBAL | INT32 | [5 empty] | V1.17 20250919
2830 | V1.1.8 |  |  | 续驶里程显示类型确认 | 1 | 0 | 0x0: 标准续航 0x1: 动态续航 0x2: WLTC续航 0x3~0x7: Reserved |  | MCU->SOC | OS_ALL |  |  |  | VCU_DrvgMilgDispTypCfm_AS | [14 empty] | 0x0 |  |  |  | ON_CHANGE | 3 | VCU_DRVGMILGDISPTYPCFM_AS_50C | 0x1BFD | GLOBAL |  | 0x0 | GLOBAL | INT32 | READ | ON_CHANGE | 0x0 | 0x7 |  | VCU_DRVGMILGDISPTYPCFM_AS_50C | VendorVehicleArea::GLOBAL | 0x1BFD | 0x0000 | VENDOR | GLOBAL | INT32 | [5 empty] | V1.17 20250919
2833 | V1.1.9 |  |  | 自上次充电后行程重置标志位 | 1 | 0 | 0x0: 初始值 0x1: 重置 |  | MCU->SOC | OS_ALL |  |  |  | ResetFlg_TripfromLastCharge | [14 empty] | 0x0 |  |  |  | ON_CHANGE | 1 | RESETFLG_TRIPFROMLASTCHARGE_357 | 0x1C00 | GLOBAL |  | 0x0 | GLOBAL | INT32 | READ | ON_CHANGE | 0x0 | 0x1 |  | RESETFLG_TRIPFROMLASTCHARGE_357 | VendorVehicleArea::GLOBAL | 0x1C00 | 0x0000 | VENDOR | GLOBAL | INT32 | [5 empty] | V1.18 20250922
2834 | V1.1.14 |  |  | 自干燥功能开关状态请求 | 1 | 0 | 0x0: Inactive 0x1: active |  | SOC->MCU | OS_ALL |  |  |  | EHU_SelfDryReq | [14 empty] | 0x0 |  |  |  | ON_CHANGE | 1 | EHU_SELFDRYREQ_59C | 0x1C01 | GLOBAL |  | 0x0 | GLOBAL | INT32 | WRITE | ON_CHANGE | 0x0 | 0x1 |  | EHU_SELFDRYREQ_59C | VendorVehicleArea::GLOBAL | 0x1C01 | 0x0000 | VENDOR | GLOBAL | INT32 | [5 empty] | V1.19 20251031
2835 | V1.1.14 |  |  | 自干燥功能状态反馈 | 1 | 0 | 0x0: 自干燥不使能 0x1: 自干燥使能 |  | MCU->SOC | OS_ALL |  |  |  | ECC_SelfDryResp | [14 empty] | 0x0 |  |  |  | ON_CHANGE | 1 | ECC_SELFDRYRESP_4FC | 0x1C02 | GLOBAL |  | 0x0 | GLOBAL | INT32 | READ | ON_CHANGE | 0x0 | 0x1 |  | ECC_SELFDRYRESP_4FC | VendorVehicleArea::GLOBAL | 0x1C02 | 0x0000 | VENDOR | GLOBAL | INT32 | [5 empty] | V1.19 20251031
2851 | V1.1.13 |  |  | TBOX哨兵模式时间段1有效标志位反馈 | 1 | 0 | 0x0: 初始值 0x1: valid 0x2: invalid 0x3: Reserved |  | MCU->SOC | OS_ALL |  |  |  | TBOX_SentryModTi1Vld | [14 empty] | 0x0 |  |  |  | ON_CHANGE | 2 | TBOX_SENTRYMODTI1VLD_B6 | 0x1C12 | GLOBAL |  | 0x0 | GLOBAL | INT32 | READ | ON_CHANGE | 0x0 | 0x3 |  | TBOX_SENTRYMODTI1VLD_B6 | VendorVehicleArea::GLOBAL | 0x1C12 | 0x0000 | VENDOR | GLOBAL | INT32 | [5 empty] | V1.20 20251119
2852 | V1.1.13 |  |  | TBOX哨兵模式时间段2有效标志位反馈 | 1 | 0 | 0x0: 初始值 0x1: valid 0x2: invalid 0x3: Reserved |  | MCU->SOC | OS_ALL |  |  |  | TBOX_SentryModTi2Vld | [14 empty] | 0x0 |  |  |  | ON_CHANGE | 2 | TBOX_SENTRYMODTI2VLD_B6 | 0x1C13 | GLOBAL |  | 0x0 | GLOBAL | INT32 | READ | ON_CHANGE | 0x0 | 0x3 |  | TBOX_SENTRYMODTI2VLD_B6 | VendorVehicleArea::GLOBAL | 0x1C13 | 0x0000 | VENDOR | GLOBAL | INT32 | [5 empty] | V1.20 20251119
2853 | V1.1.14 |  |  | 副驾驶座椅腿托调节请求 | 1 | 0 | 0x0: Off 0x1: Up 0x2: Down 0x3: Reserved |  | SOC->MCU | OS_ALL |  |  |  | EHU_PassSeatLegRestManReq | [14 empty] | 0x0 |  |  |  | ON_CHANGE | 2 | EHU_PASSSEATLEGRESTMANREQ_533 | 0x1C14 | GLOBAL |  | 0x0 | GLOBAL | INT32 | WRITE | ON_CHANGE | 0x0 | 0x3 |  | EHU_PASSSEATLEGRESTMANREQ_533 | VendorVehicleArea::GLOBAL | 0x1C14 | 0x0000 | VENDOR | GLOBAL | INT32 | [5 empty] | V1.20 20251128
2854 | V1.1.14 |  |  | 副驾座椅腿托百分比%调节请求 | 1 | 0 |  |  | SOC->MCU | OS_ALL |  |  |  | EHU_PassSeatLegRestPercentReq | [14 empty] | 0x0 |  |  |  | ON_CHANGE | 8 | EHU_PASSSEATLEGRESTPERCENTREQ_52 | 0x1C15 | GLOBAL |  | 0x0 | GLOBAL | INT32 | WRITE | ON_CHANGE | 0x0 | 0x64 |  | EHU_PASSSEATLEGRESTPERCENTREQ_52 | VendorVehicleArea::GLOBAL | 0x1C15 | 0x0000 | VENDOR | GLOBAL | INT32 | [5 empty] | V1.23 20260202
2855 | V1.1.14 |  |  | 副驾座椅腿托位置%调节反馈 | 1 | 0 | 0x0: Void 0x1: Successful 0x2: Failed 0x3: Reserved |  | MCU->SOC | OS_ALL |  |  |  | DSMC_PassSeatLegRestPercentAdjFb | [14 empty] | 0x0 |  |  |  | ON_CHANGE | 2 | DSMC_PASSSEATLEGRESTPERCENTADJFB_62 | 0x1C16 | GLOBAL |  | 0x0 | GLOBAL | INT32 | READ | ON_CHANGE | 0x0 | 0x3 |  | DSMC_PASSSEATLEGRESTPERCENTADJFB_62 | VendorVehicleArea::GLOBAL | 0x1C16 | 0x0000 | VENDOR | GLOBAL | INT32 | [5 empty] | V1.20 20251128
2856 | V1.1.14 |  |  | ICC 扬声器系统状态 | 1 | 0 | 0x0: 扬声器系统正常 0x1: 仅车内扬声器系统异常 0x2: 仅车外扬声器系统异常 0x3: 车内和车外扬声器系统异常 0x4~0x6: reserved 0x7: invalid |  | SOC->MCU | OS_ALL |  |  |  | IccLSSysSts | [14 empty] | 0x2 |  |  |  | ON_CHANGE | 3 | ICCLSSYSSTS_320 | 0x1C17 | GLOBAL |  | 0x2 | GLOBAL | INT32 | WRITE | ON_CHANGE | 0x0 | 0x7 |  | ICCLSSYSSTS_320 | VendorVehicleArea::GLOBAL | 0x1C17 | 0x0000 | VENDOR | GLOBAL | INT32 | [5 empty] | V1.20 20251128
2857 | V1.1.14 |  |  | 一键零重力请求 | 1 | 0 | 0x0: 无请求 0x1: 开启 0x2: 关闭 0x3: 暂停 |  | SOC->MCU | OS_ALL |  |  |  | EHU_PassSeatZeroGravityReq | [14 empty] | 0x0 |  |  |  | ON_CHANGE | 2 | EHU_PASSSEATZEROGRAVITYREQ_3A8 | 0x1C18 | GLOBAL |  | 0x0 | GLOBAL | INT32 | WRITE | ON_CHANGE | 0x0 | 0x3 |  | EHU_PASSSEATZEROGRAVITYREQ_3A8 | VendorVehicleArea::GLOBAL | 0x1C18 | 0x0000 | VENDOR | GLOBAL | INT32 | [5 empty] | V1.20 20251128
2858 | V1.1.14 |  |  | 副驾一键零重力位置保存请求 | 1 | 0 | 0x0: 无请求 0x1: 位置保存 0x2: 复位请求 0x3: 预留 |  | SOC->MCU | OS_ALL |  |  |  | EHU_PassSeatZGravityMemCmd | [14 empty] | 0x0 |  |  |  | ON_CHANGE | 2 | EHU_PASSSEATZGRAVITYMEMCMD_3A8 | 0x1C19 | GLOBAL |  | 0x0 | GLOBAL | INT32 | WRITE | ON_CHANGE | 0x0 | 0x3 |  | EHU_PASSSEATZGRAVITYMEMCMD_3A8 | VendorVehicleArea::GLOBAL | 0x1C19 | 0x0000 | VENDOR | GLOBAL | INT32 | [5 empty] | V1.20 20251128
2859 | V1.1.14 |  |  | 副驾驶座椅腿托位置 | 1 | 0 |  |  | MCU->SOC | OS_ALL |  |  |  | DSMC_PasSeatLegRestPosn | [14 empty] | 0x0 |  |  |  | ON_CHANGE | 8 | DSMC_PASSEATLEGRESTPOSN_328 | 0x1C1A | GLOBAL |  | 0x0 | GLOBAL | INT32 | READ | ON_CHANGE | 0x0 | 0x64 |  | DSMC_PASSEATLEGRESTPOSN_328 | VendorVehicleArea::GLOBAL | 0x1C1A | 0x0000 | VENDOR | GLOBAL | INT32 | [5 empty] | V1.20 20251128
2860 | V1.1.14 |  |  | 副驾驶座椅腿托开关状态 | 1 | 0 | 0x0: Off 0x1: Fwd 0x2: Rwd 0x3: Defect |  | MCU->SOC | OS_ALL |  |  |  | DSMC_PassSeatLegRestSwtSts | [14 empty] | 0x0 |  |  |  | ON_CHANGE | 2 | DSMC_PASSSEATLEGRESTSWTSTS_328 | 0x1C1B | GLOBAL |  | 0x0 | GLOBAL | INT32 | READ | ON_CHANGE | 0x0 | 0x3 |  | DSMC_PASSSEATLEGRESTSWTSTS_328 | VendorVehicleArea::GLOBAL | 0x1C1B | 0x0000 | VENDOR | GLOBAL | INT32 | [5 empty] | V1.20 20251128
2861 | V1.1.14 |  |  | 副驾驶座椅腿托调节状态 | 1 | 0 | 0x0: Off 0x1: Fwd 0x2: Rwd 0x3: Defect |  | MCU->SOC | OS_ALL |  |  |  | DSMC_PassSeatLegRestAdjSts | [14 empty] | 0x0 |  |  |  | ON_CHANGE | 2 | DSMC_PASSSEATLEGRESTADJSTS_328 | 0x1C1C | GLOBAL |  | 0x0 | GLOBAL | INT32 | READ | ON_CHANGE | 0x0 | 0x3 |  | DSMC_PASSSEATLEGRESTADJSTS_328 | VendorVehicleArea::GLOBAL | 0x1C1C | 0x0000 | VENDOR | GLOBAL | INT32 | [5 empty] | V1.20 20251128
2862 | V1.1.14 |  |  | 副驾一键零重力模式状态反馈 | 1 | 0 | 0x0: 无反馈 0x1: 开启 0x2: 关闭 0x3: 暂停 |  | MCU->SOC | OS_ALL |  |  |  | DSMC_PassSeatZeroGravityModStsFb | [14 empty] | 0x0 |  |  |  | ON_CHANGE | 2 | DSMC_PASSSEATZEROGRAVITYMODSTSFB_328 | 0x1C1D | GLOBAL |  | 0x0 | GLOBAL | INT32 | READ | ON_CHANGE | 0x0 | 0x3 |  | DSMC_PASSSEATZEROGRAVITYMODSTSFB_328 | VendorVehicleArea::GLOBAL | 0x1C1D | 0x0000 | VENDOR | GLOBAL | INT32 | [5 empty] | V1.20 20251128
2863 | V1.1.14 |  |  | 副驾一键零重力运行状态反馈 | 1 | 0 | 0x0: 无反馈 0x1: 静止 0x2: 运动中 0x3: 执行成功 0x4: 执行失败 0x5~0x7: 预留 |  | MCU->SOC | OS_ALL |  |  |  | DSMC_PassSeatZeroGravityAdjStsFb | [14 empty] | 0x0 |  |  |  | ON_CHANGE | 3 | DSMC_PASSSEATZEROGRAVITYADJSTSFB_328 | 0x1C1E | GLOBAL |  | 0x0 | GLOBAL | INT32 | READ | ON_CHANGE | 0x0 | 0x7 |  | DSMC_PASSSEATZEROGRAVITYADJSTSFB_328 | VendorVehicleArea::GLOBAL | 0x1C1E | 0x0000 | VENDOR | GLOBAL | INT32 | [5 empty] | V1.20 20251128
2865 | V1.1.15 |  |  | 副驾一键零重力位置保存反馈 | 1 | 0 | 0x0: 无反馈 0x1: 保存成功 0x2: 保存失败 0x3: 复位成功 0x4: 复位失败 0x5~0x7: 预留 |  | MCU->SOC | OS_ALL |  |  |  | DSMC_PassSeatZGravityPosMemFb | [14 empty] | 0x0 |  |  |  | ON_CHANGE | 3 | DSMC_PASSSEATZGRAVITYPOSMEMFB_328 | 0x1C20 | GLOBAL |  | 0x0 | GLOBAL | INT32 | READ | ON_CHANGE | 0x0 | 0x7 |  | DSMC_PASSSEATZGRAVITYPOSMEMFB_328 | VendorVehicleArea::GLOBAL | 0x1C20 | 0x0000 | VENDOR | GLOBAL | INT32 | [5 empty] | V1.20 20251128
2866 | V1.1.14 |  |  | 仪表循环翻页 | 1 | 0 | 0x0: Inactive 0x1: active |  | MCU->SOC | OS_ALL |  |  |  | SelRi | [14 empty] | 0x0 |  |  |  | ON_CHANGE | 1 | SELRI_287 | 0x1C21 | GLOBAL |  | 0x0 | GLOBAL | INT32 | READ | ON_CHANGE | 0x0 | 0x1 |  | SELRI_287 | VendorVehicleArea::GLOBAL | 0x1C21 | 0x0000 | VENDOR | GLOBAL | INT32 | [5 empty] | V1.20 20251128
2867 | V1.1.14 |  |  | 音量+ | 1 | 0 | 0x0: Inactive 0x1: active |  | MCU->SOC | OS_ALL |  |  |  | VolUp | [14 empty] | 0x0 |  |  |  | ON_CHANGE | 1 | VOLUP_287 | 0x1C22 | GLOBAL |  | 0x0 | GLOBAL | INT32 | READ | ON_CHANGE | 0x0 | 0x1 |  | VOLUP_287 | VendorVehicleArea::GLOBAL | 0x1C22 | 0x0000 | VENDOR | GLOBAL | INT32 | [5 empty] | V1.20 20251128
2868 | V1.1.14 |  |  | 音量- | 1 | 0 | 0x0: Inactive 0x1: active |  | MCU->SOC | OS_ALL |  |  |  | VolDwn | [14 empty] | 0x0 |  |  |  | ON_CHANGE | 1 | VOLDWN_287 | 0x1C23 | GLOBAL |  | 0x0 | GLOBAL | INT32 | READ | ON_CHANGE | 0x0 | 0x1 |  | VOLDWN_287 | VendorVehicleArea::GLOBAL | 0x1C23 | 0x0000 | VENDOR | GLOBAL | INT32 | [5 empty] | V1.20 20251128
2869 | V1.1.14 |  |  | 上一曲 | 1 | 0 | 0x0: Inactive 0x1: active |  | MCU->SOC | OS_ALL |  |  |  | MovePrev | [14 empty] | 0x0 |  |  |  | ON_CHANGE | 1 | MOVEPREV_287 | 0x1C24 | GLOBAL |  | 0x0 | GLOBAL | INT32 | READ | ON_CHANGE | 0x0 | 0x1 |  | MOVEPREV_287 | VendorVehicleArea::GLOBAL | 0x1C24 | 0x0000 | VENDOR | GLOBAL | INT32 | [5 empty] | V1.20 20251128
2870 | V1.1.14 |  |  | 下一曲 | 1 | 0 | 0x0: Inactive 0x1: active |  | MCU->SOC | OS_ALL |  |  |  | MoveNext | [14 empty] | 0x0 |  |  |  | ON_CHANGE | 1 | MOVENEXT_287 | 0x1C25 | GLOBAL |  | 0x0 | GLOBAL | INT32 | READ | ON_CHANGE | 0x0 | 0x1 |  | MOVENEXT_287 | VendorVehicleArea::GLOBAL | 0x1C25 | 0x0000 | VENDOR | GLOBAL | INT32 | [5 empty] | V1.20 20251128
2871 | V1.1.14 |  |  | 自定义功能 | 1 | 0 | 0x0: Inactive 0x1: Short press active 0x2: Long press active 0x3: reserved |  | MCU->SOC | OS_ALL |  |  |  | UsrDefdKey | [14 empty] | 0x0 |  |  |  | ON_CHANGE | 2 | USRDEFDKEY_287 | 0x1C26 | GLOBAL |  | 0x0 | GLOBAL | INT32 | READ | ON_CHANGE | 0x0 | 0x3 |  | USRDEFDKEY_287 | VendorVehicleArea::GLOBAL | 0x1C26 | 0x0000 | VENDOR | GLOBAL | INT32 | [5 empty] | V1.20 20251128
2872 | V1.1.14 |  |  | 语音识别激活/退出 | 1 | 0 | 0x0: inactive 0x1: short press active 0x2: long press active 0x3: extra long press active |  | MCU->SOC | OS_ALL |  |  |  | IccSpeechRecogKey | [14 empty] | 0x0 |  |  |  | ON_CHANGE | 2 | ICCSPEECHRECOGKEY_287 | 0x1C27 | GLOBAL |  | 0x0 | GLOBAL | INT32 | READ | ON_CHANGE | 0x0 | 0x3 |  | ICCSPEECHRECOGKEY_287 | VendorVehicleArea::GLOBAL | 0x1C27 | 0x0000 | VENDOR | GLOBAL | INT32 | [5 empty] | V1.20 20251128
2876 | V1.1.14 |  |  | 暂停/播放/静音，区分长短按） | 1 | 0 | 0x0: inactive 0x1: short press active 0x2: long press active 0x3: extra long press active |  | MCU->SOC | OS_ALL |  |  |  | VolMute | [14 empty] | 0x0 |  |  |  | ON_CHANGE | 2 | VOLMUTE_287 | 0x1C2B | GLOBAL |  | 0x0 | GLOBAL | INT32 | READ | ON_CHANGE | 0x0 | 0x3 |  | VOLMUTE_287 | VendorVehicleArea::GLOBAL | 0x1C2B | 0x0000 | VENDOR | GLOBAL | INT32 | [5 empty] | V1.20 20251128
2881 | V1.1.16 |  |  | 获取主机初始化信息Get HUT Status_1 | 1 | 0 | 0x0: Not Finished 0x1: Finished 0x2: Handshake OK 0x3: Reserved |  | MCU->SOC | OS_ALL |  |  |  | AMP_GetHutInfoSts_1 | [14 empty] | 0x0 |  |  |  | ON_CHANGE | 2 | AMP_GETHUTINFOSTS_1_38B | 0x1C30 | GLOBAL |  | 0x0 | GLOBAL | INT32 | READ | ON_CHANGE | 0x0 | 0x3 |  | AMP_GETHUTINFOSTS_1_38B | VendorVehicleArea::GLOBAL | 0x1C30 | 0x0000 | VENDOR | GLOBAL | INT32 | [5 empty] | V1.21 20251209
2910 | V1.1.19 |  |  | 智驾小蓝灯输出状态 | 1 | 0 | 0x0: off 0x1: on |  | MCU->SOC | OS_ALL |  |  |  | BCM_InLoopLampOutp | [14 empty] | 0x0 |  |  |  | ON_CHANGE | 1 | BCM_INLOOPLAMPOUTP_3A9 | 0x1C4D | GLOBAL |  | 0x0 | GLOBAL | INT32 | READ | ON_CHANGE | 0x0 | 0x1 |  | BCM_INLOOPLAMPOUTP_3A9 | VendorVehicleArea::GLOBAL | 0x1C4D | 0x0000 | VENDOR | GLOBAL | INT32 | [5 empty] | V1.23 20260202

## Map总表
General | [34 empty] | QNX | [11 empty] | Android | [6 empty] | VVVV |  |  | 纯电 | 增程 | 项目基线
No | Ver | Module | SubModule | Function Description | Scale | Offset | Value Description | Comment | Direction | OS_Target | SRS | 需求备注 | signalGroup | signalName | Valid_Signal | Channel | SWC | Time period | ReqTimePeriod(ms) | Time offset | PackedFrame | Signal Lost | CRC | Reverse | 3Frame | VInV | VV | in_dbc | initValue | arbitrate | arbitrate Req/Resp | arbitrate UpdataFlag | SendMode | DataLen(bit) | PropID | PropID Value | AreaID | size(Byte) | initialValue | AreaType | ValueType | Access | ChangeMode | minValue | maxValue | TimeStamp | PropID_Android | AreaID_Android | PropID_VHal | AreaID_VHal | Group | AreaType_Android | ValueType_Android | csID | csStr | 信号周期过滤 （ms） |  |  | XXX
1 | V1.0.1 | VCU | gear | 档位信号有效位 | 1 | 0 | 0x0: Initializing 0x1: Valid 0x2: Invalid 0x3: Reserved |  | IF(AQ3="READ","MCU->SOC",IF(AQ3="WRITE","SOC->MCU","")) | OS_ALL |  |  |  | VCU_GearSigVld | [5 empty] | 0 | N |  |  |  | N |  | 0 | 1 | 0x0 | N | - | - | ON_CHANGE | 2 | VCU_GEARSIGVLD_214 | 0x1000 | GLOBAL |  | AD3 | GLOBAL | INT32 | READ | ON_CHANGE | 0x0 | 0x3 |  | AJ3 | "VendorVehicleArea::"&AL3 | AK3 | VLOOKUP(AL3,'Config'!E$2:'Config'!F$44,2,FALSE) | VENDOR | AO3 | AP3 |  |  |  | ● | ● | V1.32 20250311
A3+1 | V1.0.1 | VCU | gear | 档位信号 | 1 | 0 | 0x0: Undefined 初始值 0x1: P挡 0x2: N挡 0x3: R挡 0x4: D挡 0x5: Reserved 0x6: E挡 0x7: S挡 0x8~0xF: Reserved |  | IF(AQ4="READ","MCU->SOC",IF(AQ4="WRITE","SOC->MCU","")) | OS_ALL |  |  |  | VCU_GearSig | [14 empty] | 0x0 |  |  |  | ON_CHANGE | 4 | VCU_GEARSIG_214 | 0x1001 | GLOBAL |  | AD4 | GLOBAL | INT32 | READ | ON_CHANGE | 0x0 | 0xF |  | AJ4 | "VendorVehicleArea::"&AL4 | AK4 | VLOOKUP(AL4,'Config'!E$2:'Config'!F$44,2,FALSE) | VENDOR | AO4 | AP4 |  |  |  | ● | ● | V1.32 20250311
A4+1 | V1.0.1 | VCU |  | 车速 | 0.1 | 0 |  |  | IF(AQ5="READ","MCU->SOC",IF(AQ5="WRITE","SOC->MCU","")) | OS_ALL |  |  |  | ESP_VehSpd |  |  |  |  | 100 | [9 empty] | 0x0 |  |  |  | ON_CHANGE | 16 | ESP_VEHSPD_318 | 0x1002 | GLOBAL |  | AD5 | GLOBAL | INT32 | READ | ON_CHANGE | 0x0 | 0xBB8 |  | AJ5 | "VendorVehicleArea::"&AL5 | AK5 | VLOOKUP(AL5,'Config'!E$2:'Config'!F$44,2,FALSE) | VENDOR | AO5 | AP5 |  |  |  | ● | ● | V1.32 20250311
A5+1 | V1.0.1 | TPMS |  | 轮胎信号组 | 1 | 0 | 轮胎 0: TPMS_SngTirePSts 轮胎压力状态 1: TPMS_SngTireP 轮胎压力值 2: TPMS_SngTireT 轮胎温度值 3: TPMS_TirePosn 轮胎位置 4: TPMS_SngTireSigSts 轮胎信号状态 5: TPMS_SysSts TPMS系统状态 6: TPMS_TireTStsFlg 轮胎温度状态标志位 7: TPMS_SysDataSts 胎压监测系统数据状态 8: TPMS_SngTireLeakageSts 轮胎漏气状态 9: TPMS_SngTireSnsrBattVoltSts 胎压传感器电池电压状态 10:TPMS_SnsrMatchSts 胎压监测传感器匹配状态 |  | IF(AQ6="READ","MCU->SOC",IF(AQ6="WRITE","SOC->MCU","")) | OS_ALL |  |  | { "TPMS_SNGTIREPSTS_589": "0x8004", "TPMS_SNGTIREP_589": "0x8008", "TPMS_SNGTIRET_589": "0x8007", "TPMS_TIREPOSN_589": "0x8000", "TPMS_SNGTIRESIGSTS_589": "0x8001", "TPMS_SYSSTS_589": "0x8002", "TPMS_TIRETSTSFLG_589": "0x8005", "TPMS_SYSDATASTS_589": "0x8009", "TPMS_SNGTIRELEAKAGESTS_589": "0x8003", "TPMS_SNGTIRESNSRBATTVOLTSTS_589": "0x8006", "TPMS_SNSRMATCHSTS_589": "0x800A" } | TPMS_589 | [14 empty] | 0x0 |  |  |  | ON_CHANGE | 88 | PDU_TPMS_589 | 0x1003 | GLOBAL | 11 | AD6 | GLOBAL | INT32_VEC | READ | ON_CHANGE | 0x0 | 0xFFFFFFFF |  | AJ6 | "VendorVehicleArea::"&AL6 | AK6 | VLOOKUP(AL6,'Config'!E$2:'Config'!F$44,2,FALSE) | VENDOR | AO6 | AP6 |  |  |  | ● | ● | V1.32 20250311
A6+1 | V1.0.1 | BMS |  | 续驶里程 | 0.1 | 0 |  |  | IF(AQ7="READ","MCU->SOC",IF(AQ7="WRITE","SOC->MCU","")) | OS_ALL |  |  |  | VCU_DrvgMilg | [14 empty] | 0x0 |  |  |  | ON_CHANGE | 16 | VCU_DRVGMILG_504 | 0x1006 | GLOBAL |  | 0x0 | GLOBAL | INT32 | READ | ON_CHANGE | 0x0 | 0xFFFF |  | VCU_DRVGMILG_504 | VendorVehicleArea::GLOBAL | AK7 | VLOOKUP(AL7,'Config'!E$2:'Config'!F$44,2,FALSE) | VENDOR | AO7 | AP7 |  |  |  | ● | ● | V1.32 20250311
A7+1 | V1.0.0 |  |  | YRS_242_报文检验和(0xA1)YRS_242_CheckSum | 1 | 0 |  |  | IF(AQ8="READ","MCU->SOC",IF(AQ8="WRITE","SOC->MCU","")) | OS_ALL |  |  |  | YRS_242_CheckSum | [14 empty] | 0x0 |  |  |  | ON_CHANGE | 8 | YRS_242_CHECKSUM_242 | 0x1101 | GLOBAL |  | AD8 |  | INT32 | READ | ON_CHANGE | 0x0 | 0xFF |  | AJ8 | "VendorVehicleArea::"&AL8 | AK8 | VLOOKUP(AL8,'Config'!E$2:'Config'!F$44,2,FALSE) | VENDOR | AO8 | AP8 |  |  |  | ● | ● | V1.32 20250311
A8+1 | V1.0.0 |  |  | YRS_242_报文计数器YRS_242_AliveCounter | 1 | 0 |  |  | IF(AQ9="READ","MCU->SOC",IF(AQ9="WRITE","SOC->MCU","")) | OS_ALL |  |  |  | YRS_242_AliveCounter | [14 empty] | 0x0 |  |  |  | ON_CHANGE | 4 | YRS_242_ALIVECOUNTER_242 | "0x"&DEC2HEX(HEX2DEC(AK8)+1) | GLOBAL |  | AD9 |  | INT32 | READ | ON_CHANGE | 0x0 | 0xF |  | AJ9 | "VendorVehicleArea::"&AL9 | AK9 | VLOOKUP(AL9,'Config'!E$2:'Config'!F$44,2,FALSE) | VENDOR | AO9 | AP9 |  |  |  | ● | ● | V1.32 20250311
A9+1 | V1.0.0 |  |  | 偏航率传感器标定状态Indicates YawRate Sensor Calibration State. | 1 | 0 | 0x0: Sensor Not Calibrated 0x1: Sensor Calibrated |  | IF(AQ10="READ","MCU->SOC",IF(AQ10="WRITE","SOC->MCU","")) | OS_ALL |  |  |  | YRS_YawRateCalSts | [14 empty] | 0x0 |  |  |  | ON_CHANGE | 1 | YRS_YAWRATECALSTS_242 | "0x"&DEC2HEX(HEX2DEC(AK9)+1) | GLOBAL |  | AD10 |  | INT32 | READ | ON_CHANGE | 0x0 | 0x1 |  | AJ10 | "VendorVehicleArea::"&AL10 | AK10 | VLOOKUP(AL10,'Config'!E$2:'Config'!F$44,2,FALSE) | VENDOR | AO10 | AP10 |  |  |  | ● | ● | V1.32 20250311
A10+1 | V1.0.0 |  |  | 偏航率传感器的状态Indicates YawRate Sensor State. | 1 | 0 | 0x0: Initializing 0x1: Valid 0x2: Invalid 0x3: Reserved |  | IF(AQ11="READ","MCU->SOC",IF(AQ11="WRITE","SOC->MCU","")) | OS_ALL |  |  |  | YRS_YawRateSnsrSts | [14 empty] | 0x0 |  |  |  | ON_CHANGE | 2 | YRS_YAWRATESNSRSTS_242 | "0x"&DEC2HEX(HEX2DEC(AK10)+1) | GLOBAL |  | AD11 |  | INT32 | READ | ON_CHANGE | 0x0 | 0x3 |  | AJ11 | "VendorVehicleArea::"&AL11 | AK11 | VLOOKUP(AL11,'Config'!E$2:'Config'!F$44,2,FALSE) | VENDOR | AO11 | AP11 |  |  |  | ● | ● | V1.32 20250311
A11+1 | V1.0.0 |  |  | 横向传感器的状态Indicates Lateral Sensor State. | 1 | 0 | 0x0: Initializing 0x1: Valid 0x2: Invalid 0x3: Reserved |  | IF(AQ12="READ","MCU->SOC",IF(AQ12="WRITE","SOC->MCU","")) | OS_ALL |  |  |  | YRS_LatSnsrSts | [14 empty] | 0x0 |  |  |  | ON_CHANGE | 2 | YRS_LATSNSRSTS_242 | "0x"&DEC2HEX(HEX2DEC(AK11)+1) | GLOBAL |  | AD12 |  | INT32 | READ | ON_CHANGE | 0x0 | 0x3 |  | AJ12 | "VendorVehicleArea::"&AL12 | AK12 | VLOOKUP(AL12,'Config'!E$2:'Config'!F$44,2,FALSE) | VENDOR | AO12 | AP12 |  |  |  | ● | ● | V1.32 20250311
A12+1 | V1.0.0 |  |  | 横向加速度(左侧为正,右侧为负,Real Value = raw value -offset)Indicates Lateral Acceleration. | 0.001 | -2 |  |  | IF(AQ13="READ","MCU->SOC",IF(AQ13="WRITE","SOC->MCU","")) | OS_ALL |  |  |  | YRS_LatAcce | [14 empty] | 0x7D0 |  |  |  | ON_CHANGE | 16 | YRS_LATACCE_242 | "0x"&DEC2HEX(HEX2DEC(AK12)+1) | GLOBAL |  | AD13 |  | INT32 | READ | ON_CHANGE | 0x0 | 0xFA0 |  | AJ13 | "VendorVehicleArea::"&AL13 | AK13 | VLOOKUP(AL13,'Config'!E$2:'Config'!F$44,2,FALSE) | VENDOR | AO13 | AP13 |  |  |  | ● | ● | V1.32 20250311
A13+1 | V1.0.0 |  |  | 指示偏航率(逆时针为正,顺时针为负,Real Value = raw value -offset)Indicates Yaw Rate. | 0.01 | -180 |  |  | IF(AQ14="READ","MCU->SOC",IF(AQ14="WRITE","SOC->MCU","")) | OS_ALL |  |  |  | YRS_YawRate | [14 empty] | 0x4650 |  |  |  | ON_CHANGE | 16 | YRS_YAWRATE_242 | "0x"&DEC2HEX(HEX2DEC(AK13)+1) | GLOBAL |  | AD14 |  | INT32 | READ | ON_CHANGE | 0x0 | 0x8CA0 |  | AJ14 | "VendorVehicleArea::"&AL14 | AK14 | VLOOKUP(AL14,'Config'!E$2:'Config'!F$44,2,FALSE) | VENDOR | AO14 | AP14 |  |  |  | ● | ● | V1.32 20250311
A14+1 | V1.0.0 |  |  | YRS_246_报文检验和(0xB8) YRS_246_CheckSum | 1 | 0 |  |  | IF(AQ15="READ","MCU->SOC",IF(AQ15="WRITE","SOC->MCU","")) | OS_ALL |  |  |  | YRS_246_CheckSum | [14 empty] | 0x0 |  |  |  | ON_CHANGE | 8 | YRS_246_CHECKSUM_246 | "0x"&DEC2HEX(HEX2DEC(AK14)+1) | GLOBAL |  | AD15 |  | INT32 | READ | ON_CHANGE | 0x0 | 0xFF |  | AJ15 | "VendorVehicleArea::"&AL15 | AK15 | VLOOKUP(AL15,'Config'!E$2:'Config'!F$44,2,FALSE) | VENDOR | AO15 | AP15 |  |  |  | ● | ● | V1.32 20250311
A15+1 | V1.0.0 |  |  | YRS_246_报文计数器 YRS_246_AliveCounter | 1 | 0 |  |  | IF(AQ16="READ","MCU->SOC",IF(AQ16="WRITE","SOC->MCU","")) | OS_ALL |  |  |  | YRS_246_AliveCounter | [14 empty] | 0x0 |  |  |  | ON_CHANGE | 4 | YRS_246_ALIVECOUNTER_246 | "0x"&DEC2HEX(HEX2DEC(AK15)+1) | GLOBAL |  | AD16 |  | INT32 | READ | ON_CHANGE | 0x0 | 0xF |  | AJ16 | "VendorVehicleArea::"&AL16 | AK16 | VLOOKUP(AL16,'Config'!E$2:'Config'!F$44,2,FALSE) | VENDOR | AO16 | AP16 |  |  |  | ● | ● | V1.32 20250311
A16+1 | V1.0.0 |  |  | 纵向传感器的状态Indicates Longitudinal Sensor State. | 1 | 0 | 0x0: Initializing 0x1: Valid 0x2: Invalid 0x3: Reserved |  | IF(AQ17="READ","MCU->SOC",IF(AQ17="WRITE","SOC->MCU","")) | OS_ALL |  |  |  | YRS_LgtSnsrSts | [14 empty] | 0x0 |  |  |  | ON_CHANGE | 2 | YRS_LGTSNSRSTS_246 | "0x"&DEC2HEX(HEX2DEC(AK16)+1) | GLOBAL |  | AD17 |  | INT32 | READ | ON_CHANGE | 0x0 | 0x3 |  | AJ17 | "VendorVehicleArea::"&AL17 | AK17 | VLOOKUP(AL17,'Config'!E$2:'Config'!F$44,2,FALSE) | VENDOR | AO17 | AP17 |  |  |  | ● | ● | V1.32 20250311
A17+1 | V1.0.0 |  |  | 纵向加速度(向前为正,向后为负,Real Value = raw value -offset)Indicates Longitudinal Acceleration | 0.001 | -2 |  |  | IF(AQ18="READ","MCU->SOC",IF(AQ18="WRITE","SOC->MCU","")) | OS_ALL |  |  |  | YRS_LgtAcce | [14 empty] | 0x7D0 |  |  |  | ON_CHANGE | 16 | YRS_LGTACCE_246 | "0x"&DEC2HEX(HEX2DEC(AK17)+1) | GLOBAL |  | AD18 | GLOBAL | INT32 | READ | ON_CHANGE | 0x0 | 0xFA0 |  | AJ18 | "VendorVehicleArea::"&AL18 | AK18 | VLOOKUP(AL18,'Config'!E$2:'Config'!F$44,2,FALSE) | VENDOR | AO18 | AP18 |  |  |  | ● | ● | V1.32 20250311
A18+1 | V1.0.0 |  |  | ECC当前状态 | 1 | 0 | 0x0: 负载初始化 0x1: 低压状态 0x2: 本地高压状态 0x3: 本地充电状态 0x4: 远程工作状态 0x5: 高压放电状态 0x6: 延时状态 0x7~0xF: Reserved |  | IF(AQ19="READ","MCU->SOC",IF(AQ19="WRITE","SOC->MCU","")) | OS_ALL |  |  |  | ECC_CrtSts | [14 empty] | 0x0 |  |  |  | ON_CHANGE | 4 | ECC_CRTSTS_373 | "0x"&DEC2HEX(HEX2DEC(AK18)+1) | GLOBAL |  | AD19 |  | INT32 | READ | ON_CHANGE | 0x0 | 0xF |  | AJ19 | "VendorVehicleArea::"&AL19 | AK19 | VLOOKUP(AL19,'Config'!E$2:'Config'!F$44,2,FALSE) | VENDOR | AO19 | AP19 |  |  |  | ● | ● | V1.32 20250311
A19+1 | V1.0.0 |  |  | ECC初始化状态 | 1 | 0 | 0x0: 初始化未完成 0x1: 初始化已完成 |  | IF(AQ20="READ","MCU->SOC",IF(AQ20="WRITE","SOC->MCU","")) | OS_ALL |  |  |  | ECC_IninSts | [14 empty] | 0x0 |  |  |  | ON_CHANGE | 1 | ECC_ININSTS_373 | "0x"&DEC2HEX(HEX2DEC(AK19)+1) | GLOBAL |  | AD20 |  | INT32 | READ | ON_CHANGE | 0x0 | 0x1 |  | AJ20 | "VendorVehicleArea::"&AL20 | AK20 | VLOOKUP(AL20,'Config'!E$2:'Config'!F$44,2,FALSE) | VENDOR | AO20 | AP20 |  |  |  | ● | ● | V1.32 20250311
A20+1 | V1.0.0 |  |  | 动力系统热管理状态 | 1 | 0 | 0x0: 无动作 0x1: 自循环状态 0x2: 强制冷却 0x3: Reserved |  | IF(AQ21="READ","MCU->SOC",IF(AQ21="WRITE","SOC->MCU","")) | OS_ALL |  |  |  | ECC_PwrSysHeatMngtSts | [14 empty] | 0x0 |  |  |  | ON_CHANGE | 2 | ECC_PWRSYSHEATMNGTSTS_373 | "0x"&DEC2HEX(HEX2DEC(AK20)+1) | GLOBAL |  | AD21 |  | INT32 | READ | ON_CHANGE | 0x0 | 0x3 |  | AJ21 | "VendorVehicleArea::"&AL21 | AK21 | VLOOKUP(AL21,'Config'!E$2:'Config'!F$44,2,FALSE) | VENDOR | AO21 | AP21 |  |  |  | ● | ● | V1.32 20250311
A21+1 | V1.0.3 | HVAC |  | A/C状态 | 1 | 0 | 0x0: 关闭状态 0x1: 开启状态 |  | IF(AQ22="READ","MCU->SOC",IF(AQ22="WRITE","SOC->MCU","")) | OS_ALL |  |  |  | ECC_ACSts | [14 empty] | 0x0 |  |  |  | ON_CHANGE | 1 | ECC_ACSTS_373 | "0x"&DEC2HEX(HEX2DEC(AK21)+1) | GLOBAL |  | AD22 | GLOBAL | INT32 | READ | ON_CHANGE | 0x0 | 0x1 |  | AJ22 | "VendorVehicleArea::"&AL22 | AK22 | VLOOKUP(AL22,'Config'!E$2:'Config'!F$44,2,FALSE) | VENDOR | AO22 | AP22 |  |  |  | ● | ● | V1.32 20250311
A22+1 | V1.0.0 |  |  | 空气净化状态 | 1 | 0 | 0x0: 未开启 0x1: 开启 |  | IF(AQ23="READ","MCU->SOC",IF(AQ23="WRITE","SOC->MCU","")) | OS_ALL |  |  |  | ECC_AirClnSts | [14 empty] | 0x0 |  |  |  | ON_CHANGE | 1 | ECC_AIRCLNSTS_373 | "0x"&DEC2HEX(HEX2DEC(AK22)+1) | GLOBAL |  | AD23 |  | INT32 | READ | ON_CHANGE | 0x0 | 0x1 |  | AJ23 | "VendorVehicleArea::"&AL23 | AK23 | VLOOKUP(AL23,'Config'!E$2:'Config'!F$44,2,FALSE) | VENDOR | AO23 | AP23 |  |  |  | ● | ● | V1.32 20250311
A23+1 | V1.0.3 | HVAC |  | 风速状态 | 1 | 0 | 0x0: 无风挡位 0x1: 风速一挡 0x2: 风速二挡 0x3: 风速三挡 0x4: 风速四挡 0x5: 风速五挡 0x6: 风速六挡 0x7: 风速七挡 0x8: 风速八挡 0x9~0xF: Reserved |  | IF(AQ24="READ","MCU->SOC",IF(AQ24="WRITE","SOC->MCU","")) | OS_ALL |  |  |  | ECC_WindSpdSts | [14 empty] | 0x0 |  |  |  | ON_CHANGE | 4 | ECC_WINDSPDSTS_373 | "0x"&DEC2HEX(HEX2DEC(AK23)+1) | GLOBAL |  | AD24 | GLOBAL | INT32 | READ | ON_CHANGE | 0x0 | 0xF |  | AJ24 | "VendorVehicleArea::"&AL24 | AK24 | VLOOKUP(AL24,'Config'!E$2:'Config'!F$44,2,FALSE) | VENDOR | AO24 | AP24 |  |  |  | ● | ● | V1.32 20250311
A24+1 | V1.0.3 |  |  | 后排出风模式状态 | 1 | 0 | 0x0: 后排吹面 0x1: 后排吹面吹脚 0x2: 后排吹脚 0x3: 后排截止 0x4~0x7: Reserved |  | IF(AQ25="READ","MCU->SOC",IF(AQ25="WRITE","SOC->MCU","")) | OS_ALL |  |  |  | ECC_BackRowAirOutlModSts | [14 empty] | 0x0 |  |  |  | ON_CHANGE | 3 | ECC_BACKROWAIROUTLMODSTS_373 | "0x"&DEC2HEX(HEX2DEC(AK24)+1) | GLOBAL |  | AD25 | GLOBAL | INT32 | READ | ON_CHANGE | 0x0 | 0x7 |  | AJ25 | "VendorVehicleArea::"&AL25 | AK25 | VLOOKUP(AL25,'Config'!E$2:'Config'!F$44,2,FALSE) | VENDOR | AO25 | AP25 |  |  |  | ● | ● | V1.32 20250311
A25+1 | V1.0.3 | HVAC |  | 主驾温度值设定状态 | 0.5 | 0 | 0x0: Inactive 0x1~0x23: Low 0x24: 18℃ 0x25: 18.5℃ 0x26: 19℃ 0x27: 19.5℃ 0x28: 20℃ 0x29: 20.5℃ 0x2A: 21℃ 0x2B: 21.5℃ 0x2C: 22℃ 0x2D: 22.5℃ 0x2E: 23℃ 0x2F: 23.5℃ 0x30: 24℃ 0x31: 24.5℃ 0x32: 25℃ 0x33: 25.5℃ 0x34: 26℃ 0x35: 26.5℃ 0x36: 27℃ 0x37: 27.5℃ 0x38: 28℃ 0x39: 28.5℃ 0x3A: 29℃ 0x3B: 29.5℃ 0x3C: 30℃ 0x3D: 30.5℃ 0x3E: 31℃ 0x3F: 31.5℃ 0x40: 32℃ 0x41~0xFE: High 0xFF: Invalid |  | IF(AQ26="READ","MCU->SOC",IF(AQ26="WRITE","SOC->MCU","")) | OS_ALL |  |  |  | ECC_DrvrTSetSts | [14 empty] | 0x0 |  |  |  | ON_CHANGE | 8 | ECC_DRVRTSETSTS_373 | "0x"&DEC2HEX(HEX2DEC(AK25)+1) | GLOBAL |  | AD26 | GLOBAL | INT32 | READ | ON_CHANGE | 0x0 | 0xFF |  | AJ26 | "VendorVehicleArea::"&AL26 | AK26 | VLOOKUP(AL26,'Config'!E$2:'Config'!F$44,2,FALSE) | VENDOR | AO26 | AP26 |  |  |  | ● | ● | V1.32 20250311
A26+1 | V1.0.3 | HVAC |  | 副驾温度值设定状态 | 0.5 | 0 | 0x0: Inactive 0x1~0x23: Low 0x24: 18℃ 0x25: 18.5℃ 0x26: 19℃ 0x27: 19.5℃ 0x28: 20℃ 0x29: 20.5℃ 0x2A: 21℃ 0x2B: 21.5℃ 0x2C: 22℃ 0x2D: 22.5℃ 0x2E: 23℃ 0x2F: 23.5℃ 0x30: 24℃ 0x31: 24.5℃ 0x32: 25℃ 0x33: 25.5℃ 0x34: 26℃ 0x35: 26.5℃ 0x36: 27℃ 0x37: 27.5℃ 0x38: 28℃ 0x39: 28.5℃ 0x3A: 29℃ 0x3B: 29.5℃ 0x3C: 30℃ 0x3D: 30.5℃ 0x3E: 31℃ 0x3F: 31.5℃ 0x40: 32℃ 0x41~0xFE: High 0xFF: Invalid |  | IF(AQ27="READ","MCU->SOC",IF(AQ27="WRITE","SOC->MCU","")) | OS_ALL |  |  |  | ECC_PassTSetSts | [14 empty] | 0x0 |  |  |  | ON_CHANGE | 8 | ECC_PASSTSETSTS_373 | "0x"&DEC2HEX(HEX2DEC(AK26)+1) | GLOBAL |  | AD27 | GLOBAL | INT32 | READ | ON_CHANGE | 0x0 | 0xFF |  | AJ27 | "VendorVehicleArea::"&AL27 | AK27 | VLOOKUP(AL27,'Config'!E$2:'Config'!F$44,2,FALSE) | VENDOR | AO27 | AP27 |  |  |  | ● | ● | V1.32 20250311
A27+1 | V1.0.0 |  |  | HEAT状态 | 1 | 0 | 0x0: 关闭状态 0x1: 开启状态 |  | IF(AQ28="READ","MCU->SOC",IF(AQ28="WRITE","SOC->MCU","")) | OS_ALL |  |  |  | ECC_HeatSts | [14 empty] | 0x0 |  |  |  | ON_CHANGE | 1 | ECC_HEATSTS_373 | "0x"&DEC2HEX(HEX2DEC(AK27)+1) | GLOBAL |  | AD28 |  | INT32 | READ | ON_CHANGE | 0x0 | 0x1 |  | AJ28 | "VendorVehicleArea::"&AL28 | AK28 | VLOOKUP(AL28,'Config'!E$2:'Config'!F$44,2,FALSE) | VENDOR | AO28 | AP28 |  |  |  | ● | ● | V1.32 20250311
A28+1 | V1.0.3 | HVAC |  | 空调AUTO状态 | 1 | 0 | 0x0: 关闭 0x1: 开启 |  | IF(AQ29="READ","MCU->SOC",IF(AQ29="WRITE","SOC->MCU","")) | OS_ALL |  |  |  | ECC_AUTOSts | [14 empty] | 0x0 |  |  |  | ON_CHANGE | 1 | ECC_AUTOSTS_373 | "0x"&DEC2HEX(HEX2DEC(AK28)+1) | GLOBAL |  | AD29 | GLOBAL | INT32 | READ | ON_CHANGE | 0x0 | 0x1 |  | AJ29 | "VendorVehicleArea::"&AL29 | AK29 | VLOOKUP(AL29,'Config'!E$2:'Config'!F$44,2,FALSE) | VENDOR | AO29 | AP29 |  |  |  | ● | ● | V1.32 20250311
A29+1 | V1.0.3 | HVAC |  | SYNC状态 | 1 | 0 | 0x0: 关闭 0x1: 开启 |  | IF(AQ30="READ","MCU->SOC",IF(AQ30="WRITE","SOC->MCU","")) | OS_ALL |  |  |  | ECC_SYNCSts | [14 empty] | 0x0 |  |  |  | ON_CHANGE | 1 | ECC_SYNCSTS_373 | "0x"&DEC2HEX(HEX2DEC(AK29)+1) | GLOBAL |  | AD30 | GLOBAL | INT32 | READ | ON_CHANGE | 0x0 | 0x1 |  | AJ30 | "VendorVehicleArea::"&AL30 | AK30 | VLOOKUP(AL30,'Config'!E$2:'Config'!F$44,2,FALSE) | VENDOR | AO30 | AP30 |  |  |  | ● | ● | V1.32 20250311
A30+1 | V1.0.0 |  |  | 娱乐系统冷暖程度显示 | 1 | 0 | 0x0: 无动作 0x1: 自然风 0x2: 冷风 0x3: 热风 |  | IF(AQ31="READ","MCU->SOC",IF(AQ31="WRITE","SOC->MCU","")) | OS_ALL |  |  |  | ECC_InfoSysWrmColdDisp | [14 empty] | 0x0 |  |  |  | ON_CHANGE | 2 | ECC_INFOSYSWRMCOLDDISP_373 | "0x"&DEC2HEX(HEX2DEC(AK30)+1) | GLOBAL |  | AD31 |  | INT32 | READ | ON_CHANGE | 0x0 | 0x3 |  | AJ31 | "VendorVehicleArea::"&AL31 | AK31 | VLOOKUP(AL31,'Config'!E$2:'Config'!F$44,2,FALSE) | VENDOR | AO31 | AP31 |  |  |  | ● | ● | V1.32 20250311
A31+1 | V1.0.3 | HVAC |  | 循环状态 | 1 | 0 | 0x0: 内循环状态 0x1: 外循环状态 |  | IF(AQ32="READ","MCU->SOC",IF(AQ32="WRITE","SOC->MCU","")) | OS_ALL |  |  |  | ECC_CircSts | [14 empty] | 0x0 |  |  |  | ON_CHANGE | 1 | ECC_CIRCSTS_373 | "0x"&DEC2HEX(HEX2DEC(AK31)+1) | GLOBAL |  | AD32 | GLOBAL | INT32 | READ | ON_CHANGE | 0x0 | 0x1 |  | AJ32 | "VendorVehicleArea::"&AL32 | AK32 | VLOOKUP(AL32,'Config'!E$2:'Config'!F$44,2,FALSE) | VENDOR | AO32 | AP32 |  |  |  | ● | ● | V1.32 20250311
A32+1 | V1.0.3 | HVAC |  | 颗粒物浓度有效位 | 1 | 0 | 0x0: Initializing 0x1: Valid 0x2: Invalid 0x3: Reserved |  | IF(AQ33="READ","MCU->SOC",IF(AQ33="WRITE","SOC->MCU","")) | OS_ALL |  |  |  | ECC_ParticleConcVld | [14 empty] | 0x0 |  |  |  | ON_CHANGE | 2 | ECC_PARTICLECONCVLD_373 | "0x"&DEC2HEX(HEX2DEC(AK32)+1) | GLOBAL |  | AD33 | GLOBAL | INT32 | READ | ON_CHANGE | 0x0 | 0x3 |  | AJ33 | "VendorVehicleArea::"&AL33 | AK33 | VLOOKUP(AL33,'Config'!E$2:'Config'!F$44,2,FALSE) | VENDOR | AO33 | AP33 |  |  |  | ● | ● | V1.32 20250311
A33+1 | V1.0.7 |  |  | 车外环境温度 | 0.5 | -48 | 0xFF: Invalid |  | IF(AQ34="READ","MCU->SOC",IF(AQ34="WRITE","SOC->MCU","")) | OS_ALL |  |  |  | ECC_OutdT | [14 empty] | 0x30 |  |  |  | ON_CHANGE | 8 | ECC_OUTDT_373 | "0x"&DEC2HEX(HEX2DEC(AK33)+1) | GLOBAL |  | AD34 | GLOBAL | INT32 | READ | ON_CHANGE | 0x0 | 0xFF |  | AJ34 | "VendorVehicleArea::"&AL34 | AK34 | VLOOKUP(AL34,'Config'!E$2:'Config'!F$44,2,FALSE) | VENDOR | AO34 | AP34 |  |  |  | ● | ● | V1.32 20250311
A34+1 | V1.0.8 |  |  | 车外环境温度有效位 | 1 | 0 | 0x0: Initializing 0x1: Valid 0x2: Invalid 0x3: Reserved |  | IF(AQ35="READ","MCU->SOC",IF(AQ35="WRITE","SOC->MCU","")) | OS_ALL |  |  |  | ECC_OutdTVld | [14 empty] | 0x0 |  |  |  | ON_CHANGE | 2 | ECC_OUTDTVLD_373 | "0x"&DEC2HEX(HEX2DEC(AK34)+1) | GLOBAL |  | AD35 | GLOBAL | INT32 | READ | ON_CHANGE | 0x0 | 0x3 |  | AJ35 | "VendorVehicleArea::"&AL35 | AK35 | VLOOKUP(AL35,'Config'!E$2:'Config'!F$44,2,FALSE) | VENDOR | AO35 | AP35 |  |  |  | ● | ● | V1.32 20250311
A35+1 | V1.0.3 | HVAC |  | Max前除霜 | 1 | 0 | 0x0: 未打开 0x1: 打开 |  | IF(AQ36="READ","MCU->SOC",IF(AQ36="WRITE","SOC->MCU","")) | OS_ALL |  |  |  | ECC_MaxFrntDefrst | [14 empty] | 0x0 |  |  |  | ON_CHANGE | 1 | ECC_MAXFRNTDEFRST_373 | "0x"&DEC2HEX(HEX2DEC(AK35)+1) | GLOBAL |  | AD36 | GLOBAL | INT32 | READ | ON_CHANGE | 0x0 | 0x1 |  | AJ36 | "VendorVehicleArea::"&AL36 | AK36 | VLOOKUP(AL36,'Config'!E$2:'Config'!F$44,2,FALSE) | VENDOR | AO36 | AP36 |  |  |  | ● | ● | V1.32 20250311
A36+1 | V1.0.2 |  |  | 热管理系统故障 | 1 | 0 | 0x0: 正常 0x1: 故障 |  | IF(AQ37="READ","MCU->SOC",IF(AQ37="WRITE","SOC->MCU","")) | OS_ALL |  |  |  | ECC_HeatMngtSysFlt | [14 empty] | 0x0 |  |  |  | ON_CHANGE | 1 | ECC_HEATMNGTSYSFLT_373 | "0x"&DEC2HEX(HEX2DEC(AK36)+1) | GLOBAL |  | AD37 | GLOBAL | INT32 | READ | ON_CHANGE | 0x0 | 0x1 |  | AJ37 | "VendorVehicleArea::"&AL37 | AK37 | VLOOKUP(AL37,'Config'!E$2:'Config'!F$44,2,FALSE) | VENDOR | AO37 | AP37 |  |  |  | ● | ● | V1.32 20250311
A37+1 | V1.0.3 | HVAC |  | 乘员舱热管理功能限制 | 1 | 0 | 0x0: 功能正常 0x1: 功能限制 |  | IF(AQ38="READ","MCU->SOC",IF(AQ38="WRITE","SOC->MCU","")) | OS_ALL |  |  |  | ECC_HeatMngtFctLim | [14 empty] | 0x0 |  |  |  | ON_CHANGE | 1 | ECC_HEATMNGTFCTLIM_373 | "0x"&DEC2HEX(HEX2DEC(AK37)+1) | GLOBAL |  | AD38 | GLOBAL | INT32 | READ | ON_CHANGE | 0x0 | 0x1 |  | AJ38 | "VendorVehicleArea::"&AL38 | AK38 | VLOOKUP(AL38,'Config'!E$2:'Config'!F$44,2,FALSE) | VENDOR | AO38 | AP38 |  |  |  | ● | ● | V1.32 20250311
A38+1 | V1.0.3 | HVAC |  | 主驾出风模式 | 1 | 0 | 0x0: Reserved 0x1: 主驾吹面模式 0x2: 主驾吹面/吹足模式 0x3: 主驾吹足模式 0x4: 主驾吹足/吹窗模式 0x5: 吹窗模式 0x6~0x7: Reserved |  | IF(AQ39="READ","MCU->SOC",IF(AQ39="WRITE","SOC->MCU","")) | OS_ALL |  |  |  | ECC_DrvrAirOutlMod | [14 empty] | 0x0 |  |  |  | ON_CHANGE | 3 | ECC_DRVRAIROUTLMOD_373 | "0x"&DEC2HEX(HEX2DEC(AK38)+1) | GLOBAL |  | AD39 | GLOBAL | INT32 | READ | ON_CHANGE | 0x0 | 0x7 |  | AJ39 | "VendorVehicleArea::"&AL39 | AK39 | VLOOKUP(AL39,'Config'!E$2:'Config'!F$44,2,FALSE) | VENDOR | AO39 | AP39 |  |  |  | ● | ● | V1.32 20250311
A39+1 | V1.0.3 | HVAC |  | 副驾出风模式 | 1 | 0 | 0x0: Reserved 0x1: 副驾吹面模式 0x2: 副驾吹面/吹足模式 0x3: 副驾吹足模式 0x4: 副驾吹足/吹窗模式 0x5: 副驾截止 0x6~0x7: Reserved |  | IF(AQ40="READ","MCU->SOC",IF(AQ40="WRITE","SOC->MCU","")) | OS_ALL |  |  |  | ECC_PassAirOutlMod | [14 empty] | 0x0 |  |  |  | ON_CHANGE | 3 | ECC_PASSAIROUTLMOD_373 | "0x"&DEC2HEX(HEX2DEC(AK39)+1) | GLOBAL |  | AD40 | GLOBAL | INT32 | READ | ON_CHANGE | 0x0 | 0x7 |  | AJ40 | "VendorVehicleArea::"&AL40 | AK40 | VLOOKUP(AL40,'Config'!E$2:'Config'!F$44,2,FALSE) | VENDOR | AO40 | AP40 |  |  |  | ● | ● | V1.32 20250311
A40+1 | V1.0.3 | HVAC |  | 空调节能模式状态 | 1 | 0 | 0x0: 正常模式 0x1: 节能模式 0x2~0x3: Reserved |  | IF(AQ41="READ","MCU->SOC",IF(AQ41="WRITE","SOC->MCU","")) | OS_ALL |  |  |  | ECC_EgySaveModSts | [14 empty] | 0x0 |  |  |  | ON_CHANGE | 2 | ECC_EGYSAVEMODSTS_373 | "0x"&DEC2HEX(HEX2DEC(AK40)+1) | GLOBAL |  | AD41 | GLOBAL | INT32 | READ | ON_CHANGE | 0x0 | 0x3 |  | AJ41 | "VendorVehicleArea::"&AL41 | AK41 | VLOOKUP(AL41,'Config'!E$2:'Config'!F$44,2,FALSE) | VENDOR | AO41 | AP41 |  |  |  | ● | ● | V1.32 20250311
A41+1 | V1.0.3 | BMS |  | 自动下电开关状态 | 1 | 0 | 0x0: 初始值 0x1: 关闭 0x2: 打开 0x3: Reserved |  | IF(AQ42="READ","MCU->SOC",IF(AQ42="WRITE","SOC->MCU","")) | OS_ALL |  |  |  | ICC_AutoPower_offSwitchStatus | [10 empty] | Y |  |  |  | 0x0 |  |  |  | ON_CHANGE | 2 | ICC_AUTOPOWER_OFFSWITCHSTATUS_37A | "0x"&DEC2HEX(HEX2DEC(AK41)+1) | GLOBAL |  | AD42 | GLOBAL | INT32 | WRITE | ON_CHANGE | 0x0 | 0x3 |  | AJ42 | "VendorVehicleArea::"&AL42 | AK42 | VLOOKUP(AL42,'Config'!E$2:'Config'!F$44,2,FALSE) | VENDOR | AO42 | AP42 |  |  |  | ● | ● | V1.32 20250311
A42+1 | V1.0.7 |  |  | 宠物模式开启请求 | 1 | 0 | 0x0: 初始值 0x1: 请求开启 0x2: 请求关闭 0x3: 预留 |  | IF(AQ43="READ","MCU->SOC",IF(AQ43="WRITE","SOC->MCU","")) | OS_ALL |  |  |  | EHU_PetsModBtn | [10 empty] | Y |  |  |  | 0x0 |  |  |  | ON_CHANGE | 2 | EHU_PETSMODBTN_37A | "0x"&DEC2HEX(HEX2DEC(AK42)+1) | GLOBAL |  | AD43 | GLOBAL | INT32 | WRITE | ON_CHANGE | 0x0 | 0x3 |  | AJ43 | "VendorVehicleArea::"&AL43 | AK43 | VLOOKUP(AL43,'Config'!E$2:'Config'!F$44,2,FALSE) | VENDOR | AO43 | AP43 |  |  |  | ● | ● | V1.32 20250311
A43+1 | V1.0.0 |  |  | 赛道模式APP阻塞状态 | 1 | 0 | 0x0: 初始值 0x1: 未阻塞 0x2: 阻塞中 0x3: 预留 |  | IF(AQ44="READ","MCU->SOC",IF(AQ44="WRITE","SOC->MCU","")) | OS_ALL |  |  |  | EHU_TrackModeAPPBlocked | [10 empty] | Y |  |  |  | 0x0 |  |  |  | ON_CHANGE | 2 | EHU_TRACKMODEAPPBLOCKED_37A | "0x"&DEC2HEX(HEX2DEC(AK43)+1) | GLOBAL |  | AD44 |  | INT32 | WRITE | ON_CHANGE | 0x0 | 0x3 |  | AJ44 | "VendorVehicleArea::"&AL44 | AK44 | VLOOKUP(AL44,'Config'!E$2:'Config'!F$44,2,FALSE) | VENDOR | AO44 | AP44 |  |  |  | ● | ● | V1.32 20250311
A44+1 | V1.0.3 | HVAC |  | 左出风口上下电机动作指令 | 1 | 0 | 0x0: No Action 0x1: Level 1向上调节100% 0x2: Level 2向上调节80% 0x3: Level 3向上调节60% 0x4: Level 4向上调节40% 0x5: Level 5向上调节20% 0x6: Level 6正方向 0x7: Level 7向下调节20% 0x8: Level 8向下调节40% 0x9: Level 9向下调节60% 0xA: Level 10向下调节80% 0xB: Level 11向下调节100% 0xC~0xE: Reserved 0xF: Invalid |  | IF(AQ45="READ","MCU->SOC",IF(AQ45="WRITE","SOC->MCU","")) | OS_ALL |  |  |  | EHU_LeOutlUpDwnMotActvCmd | [10 empty] | Y |  |  |  | 0x0 |  |  |  | ON_CHANGE | 4 | EHU_LEOUTLUPDWNMOTACTVCMD_37A | "0x"&DEC2HEX(HEX2DEC(AK44)+1) | GLOBAL |  | AD45 | GLOBAL | INT32 | WRITE | ON_CHANGE | 0x0 | 0xF |  | AJ45 | "VendorVehicleArea::"&AL45 | AK45 | VLOOKUP(AL45,'Config'!E$2:'Config'!F$44,2,FALSE) | VENDOR | AO45 | AP45 |  |  |  | ● | ● | V1.32 20250311
A45+1 | V1.0.3 | HVAC |  | 左出风口左右电机动作指令 | 1 | 0 | 0x0: No Action 0x1: Level 1向左调节100% 0x2: Level 2向左调节80% 0x3: Level 3向左调节60% 0x4: Level 4向左调节40% 0x5: Level 5向左调节20% 0x6: Level 6正方向 0x7: Level 7向右调节20% 0x8: Level 8向右调节40% 0x9: Level 9向右调节60% 0xA: Level 10向右调节80% 0xB: Level 11向右调节100% 0xC: 风门关闭 0xD~0xE: Reserved 0xF: Invalid |  | IF(AQ46="READ","MCU->SOC",IF(AQ46="WRITE","SOC->MCU","")) | OS_ALL |  |  |  | EHU_LeOutlLeRiMotActvCmd | [10 empty] | Y |  |  |  | 0x0 |  |  |  | ON_CHANGE | 4 | EHU_LEOUTLLERIMOTACTVCMD_37A | "0x"&DEC2HEX(HEX2DEC(AK45)+1) | GLOBAL |  | AD46 | GLOBAL | INT32 | WRITE | ON_CHANGE | 0x0 | 0xF |  | AJ46 | "VendorVehicleArea::"&AL46 | AK46 | VLOOKUP(AL46,'Config'!E$2:'Config'!F$44,2,FALSE) | VENDOR | AO46 | AP46 |  |  |  | ● | ● | V1.32 20250311
A46+1 | V1.0.0 |  |  | 左出风口风门电机动作指令 | 1 | 0 | 0x0: No Action 0x1: Level 1风门开度0% 0x2: Level 2风门开度10% 0x3: Level 3风门开度20% 0x4: Level 4风门开度30% 0x5: Level 5风门开度40% 0x6: Level 6风门开度50% 0x7: Level 7风门开度60% 0x8: Level 8风门开度70% 0x9: Level 9风门开度80% 0xA: Level 10风门开度90% 0xB: Level 11风门开度100% 0xC~0xE: Reserved 0xF: Invalid |  | IF(AQ47="READ","MCU->SOC",IF(AQ47="WRITE","SOC->MCU","")) | OS_ALL |  |  |  | EHU_LeOutlDamprMotActvCmd | [10 empty] | Y |  |  |  | 0x0 |  |  |  | ON_CHANGE | 4 | EHU_LEOUTLDAMPRMOTACTVCMD_37A | "0x"&DEC2HEX(HEX2DEC(AK46)+1) | GLOBAL |  | AD47 |  | INT32 | WRITE | ON_CHANGE | 0x0 | 0xF |  | AJ47 | "VendorVehicleArea::"&AL47 | AK47 | VLOOKUP(AL47,'Config'!E$2:'Config'!F$44,2,FALSE) | VENDOR | AO47 | AP47 |  |  |  | ● | ● | V1.32 20250311
A47+1 | V1.0.3 | HVAC |  | 中左出风口上下电机动作指令 | 1 | 0 | 0x0: No Action 0x1: Level 1向上调节100% 0x2: Level 2向上调节80% 0x3: Level 3向上调节60% 0x4: Level 4向上调节40% 0x5: Level 5向上调节20% 0x6: Level 6正方向 0x7: Level 7向下调节20% 0x8: Level 8向下调节40% 0x9: Level 9向下调节60% 0xA: Level 10向下调节80% 0xB: Level 11向下调节100% 0xC~0xE: Reserved 0xF: Invalid |  | IF(AQ48="READ","MCU->SOC",IF(AQ48="WRITE","SOC->MCU","")) | OS_ALL |  |  |  | EHU_MidLeOutlUpDwnMotActvCmd | [10 empty] | Y |  |  |  | 0x0 |  |  |  | ON_CHANGE | 4 | EHU_MIDLEOUTLUPDWNMOTACTVCMD_37A | "0x"&DEC2HEX(HEX2DEC(AK47)+1) | GLOBAL |  | AD48 | GLOBAL | INT32 | WRITE | ON_CHANGE | 0x0 | 0xF |  | AJ48 | "VendorVehicleArea::"&AL48 | AK48 | VLOOKUP(AL48,'Config'!E$2:'Config'!F$44,2,FALSE) | VENDOR | AO48 | AP48 |  |  |  | ● | ● | V1.32 20250311
A48+1 | V1.0.3 | HVAC |  | 中左出风口左右电机动作指令 | 1 | 0 | 0x0: No Action 0x1: Level 1向左调节100% 0x2: Level 2向左调节80% 0x3: Level 3向左调节60% 0x4: Level 4向左调节40% 0x5: Level 5向左调节20% 0x6: Level 6正方向 0x7: Level 7向右调节20% 0x8: Level 8向右调节40% 0x9: Level 9向右调节60% 0xA: Level 10向右调节80% 0xB: Level 11向右调节100% 0xC: 风门关闭 0xD~0xE: Reserved 0xF: Invalid |  | IF(AQ49="READ","MCU->SOC",IF(AQ49="WRITE","SOC->MCU","")) | OS_ALL |  |  |  | EHU_MidLeOutlLeRiMotActvCmd | [10 empty] | Y |  |  |  | 0x0 |  |  |  | ON_CHANGE | 4 | EHU_MIDLEOUTLLERIMOTACTVCMD_37A | "0x"&DEC2HEX(HEX2DEC(AK48)+1) | GLOBAL |  | AD49 | GLOBAL | INT32 | WRITE | ON_CHANGE | 0x0 | 0xF |  | AJ49 | "VendorVehicleArea::"&AL49 | AK49 | VLOOKUP(AL49,'Config'!E$2:'Config'!F$44,2,FALSE) | VENDOR | AO49 | AP49 |  |  |  | ● | ● | V1.32 20250311
A49+1 | V1.0.0 |  |  | 中左出风口风门电机动作指令 | 1 | 0 | 0x0: No Action 0x1: Level 1风门开度0% 0x2: Level 2风门开度10% 0x3: Level 3风门开度20% 0x4: Level 4风门开度30% 0x5: Level 5风门开度40% 0x6: Level 6风门开度50% 0x7: Level 7风门开度60% 0x8: Level 8风门开度70% 0x9: Level 9风门开度80% 0xA: Level 10风门开度90% 0xB: Level 11风门开度100% 0xC~0xE: Reserved 0xF: Invalid |  | IF(AQ50="READ","MCU->SOC",IF(AQ50="WRITE","SOC->MCU","")) | OS_ALL |  |  |  | EHU_MidLeOutlDamprMotActvCmd | [10 empty] | Y |  |  |  | 0x0 |  |  |  | ON_CHANGE | 4 | EHU_MIDLEOUTLDAMPRMOTACTVCMD_37A | "0x"&DEC2HEX(HEX2DEC(AK49)+1) | GLOBAL |  | AD50 |  | INT32 | WRITE | ON_CHANGE | 0x0 | 0xF |  | AJ50 | "VendorVehicleArea::"&AL50 | AK50 | VLOOKUP(AL50,'Config'!E$2:'Config'!F$44,2,FALSE) | VENDOR | AO50 | AP50 |  |  |  | ● | ● | V1.32 20250311
A50+1 | V1.0.3 | HVAC |  | 中右出风口上下电机动作指令 | 1 | 0 | 0x0: No Action 0x1: Level 1向上调节100% 0x2: Level 2向上调节80% 0x3: Level 3向上调节60% 0x4: Level 4向上调节40% 0x5: Level 5向上调节20% 0x6: Level 6正方向 0x7: Level 7向下调节20% 0x8: Level 8向下调节40% 0x9: Level 9向下调节60% 0xA: Level 10向下调节80% 0xB: Level 11向下调节100% 0xC~0xE: Reserved 0xF: Invalid |  | IF(AQ51="READ","MCU->SOC",IF(AQ51="WRITE","SOC->MCU","")) | OS_ALL |  |  |  | EHU_MidRiOutlUpDwnMotActvCmd | [10 empty] | Y |  |  |  | 0x0 |  |  |  | ON_CHANGE | 4 | EHU_MIDRIOUTLUPDWNMOTACTVCMD_37A | "0x"&DEC2HEX(HEX2DEC(AK50)+1) | GLOBAL |  | AD51 | GLOBAL | INT32 | WRITE | ON_CHANGE | 0x0 | 0xF |  | AJ51 | "VendorVehicleArea::"&AL51 | AK51 | VLOOKUP(AL51,'Config'!E$2:'Config'!F$44,2,FALSE) | VENDOR | AO51 | AP51 |  |  |  | ● | ● | V1.32 20250311
A51+1 | V1.0.3 | HVAC |  | 中右出风口左右电机动作指令 | 1 | 0 | 0x0: No Action 0x1: Level 1向左调节100% 0x2: Level 2向左调节80% 0x3: Level 3向左调节60% 0x4: Level 4向左调节40% 0x5: Level 5向左调节20% 0x6: Level 6正方向 0x7: Level 7向右调节20% 0x8: Level 8向右调节40% 0x9: Level 9向右调节60% 0xA: Level 10向右调节80% 0xB: Level 11向右调节100% 0xC: 风门关闭 0xD~0xE: Reserved 0xF: Invalid |  | IF(AQ52="READ","MCU->SOC",IF(AQ52="WRITE","SOC->MCU","")) | OS_ALL |  |  |  | EHU_MidRiOutlLeRiMotActvCmd | [10 empty] | Y |  |  |  | 0x0 |  |  |  | ON_CHANGE | 4 | EHU_MIDRIOUTLLERIMOTACTVCMD_37A | "0x"&DEC2HEX(HEX2DEC(AK51)+1) | GLOBAL |  | AD52 | GLOBAL | INT32 | WRITE | ON_CHANGE | 0x0 | 0xF |  | AJ52 | "VendorVehicleArea::"&AL52 | AK52 | VLOOKUP(AL52,'Config'!E$2:'Config'!F$44,2,FALSE) | VENDOR | AO52 | AP52 |  |  |  | ● | ● | V1.32 20250311
A52+1 | V1.0.0 |  |  | 中右出风口风门电机动作指令 | 1 | 0 | 0x0: No Action 0x1: Level 1风门开度0% 0x2: Level 2风门开度10% 0x3: Level 3风门开度20% 0x4: Level 4风门开度30% 0x5: Level 5风门开度40% 0x6: Level 6风门开度50% 0x7: Level 7风门开度60% 0x8: Level 8风门开度70% 0x9: Level 9风门开度80% 0xA: Level 10风门开度90% 0xB: Level 11风门开度100% 0xC~0xE: Reserved 0xF: Invalid |  | IF(AQ53="READ","MCU->SOC",IF(AQ53="WRITE","SOC->MCU","")) | OS_ALL |  |  |  | EHU_MidRiOutlDamprMotActvCmd | [10 empty] | Y |  |  |  | 0x0 |  |  |  | ON_CHANGE | 4 | EHU_MIDRIOUTLDAMPRMOTACTVCMD_37A | "0x"&DEC2HEX(HEX2DEC(AK52)+1) | GLOBAL |  | AD53 |  | INT32 | WRITE | ON_CHANGE | 0x0 | 0xF |  | AJ53 | "VendorVehicleArea::"&AL53 | AK53 | VLOOKUP(AL53,'Config'!E$2:'Config'!F$44,2,FALSE) | VENDOR | AO53 | AP53 |  |  |  | ● | ● | V1.32 20250311
A53+1 | V1.0.3 | HVAC |  | 右出风口上下电机动作指令 | 1 | 0 | 0x0: No Action 0x1: Level 1向上调节100% 0x2: Level 2向上调节80% 0x3: Level 3向上调节60% 0x4: Level 4向上调节40% 0x5: Level 5向上调节20% 0x6: Level 6正方向 0x7: Level 7向下调节20% 0x8: Level 8向下调节40% 0x9: Level 9向下调节60% 0xA: Level 10向下调节80% 0xB: Level 11向下调节100% 0xC~0xE: Reserved 0xF: Invalid |  | IF(AQ54="READ","MCU->SOC",IF(AQ54="WRITE","SOC->MCU","")) | OS_ALL |  |  |  | EHU_RiOutlUpDwnMotActvCmd | [10 empty] | Y |  |  |  | 0x0 |  |  |  | ON_CHANGE | 4 | EHU_RIOUTLUPDWNMOTACTVCMD_37A | "0x"&DEC2HEX(HEX2DEC(AK53)+1) | GLOBAL |  | AD54 | GLOBAL | INT32 | WRITE | ON_CHANGE | 0x0 | 0xF |  | AJ54 | "VendorVehicleArea::"&AL54 | AK54 | VLOOKUP(AL54,'Config'!E$2:'Config'!F$44,2,FALSE) | VENDOR | AO54 | AP54 |  |  |  | ● | ● | V1.32 20250311
A54+1 | V1.0.3 | HVAC |  | 右出风口左右电机动作指令 | 1 | 0 | 0x0: No Action 0x1: Level 1向左调节100% 0x2: Level 2向左调节80% 0x3: Level 3向左调节60% 0x4: Level 4向左调节40% 0x5: Level 5向左调节20% 0x6: Level 6正方向 0x7: Level 7向右调节20% 0x8: Level 8向右调节40% 0x9: Level 9向右调节60% 0xA: Level 10向右调节80% 0xB: Level 11向右调节100% 0xC: 风门关闭 0xD~0xE: Reserved 0xF: Invalid |  | IF(AQ55="READ","MCU->SOC",IF(AQ55="WRITE","SOC->MCU","")) | OS_ALL |  |  |  | EHU_RiOutlLeRiMotActvCmd | [10 empty] | Y |  |  |  | 0x0 |  |  |  | ON_CHANGE | 4 | EHU_RIOUTLLERIMOTACTVCMD_37A | "0x"&DEC2HEX(HEX2DEC(AK54)+1) | GLOBAL |  | AD55 | GLOBAL | INT32 | WRITE | ON_CHANGE | 0x0 | 0xF |  | AJ55 | "VendorVehicleArea::"&AL55 | AK55 | VLOOKUP(AL55,'Config'!E$2:'Config'!F$44,2,FALSE) | VENDOR | AO55 | AP55 |  |  |  | ● | ● | V1.32 20250311
A55+1 | V1.0.0 |  |  | 右出风口风门电机动作指令 | 1 | 0 | 0x0: No Action 0x1: Level 1风门开度0% 0x2: Level 2风门开度10% 0x3: Level 3风门开度20% 0x4: Level 4风门开度30% 0x5: Level 5风门开度40% 0x6: Level 6风门开度50% 0x7: Level 7风门开度60% 0x8: Level 8风门开度70% 0x9: Level 9风门开度80% 0xA: Level 10风门开度90% 0xB: Level 11风门开度100% 0xC~0xE: Reserved 0xF: Invalid |  | IF(AQ56="READ","MCU->SOC",IF(AQ56="WRITE","SOC->MCU","")) | OS_ALL |  |  |  | EHU_RiOutlDamprMotActvCmd | [10 empty] | Y |  |  |  | 0x0 |  |  |  | ON_CHANGE | 4 | EHU_RIOUTLDAMPRMOTACTVCMD_37A | "0x"&DEC2HEX(HEX2DEC(AK55)+1) | GLOBAL |  | AD56 |  | INT32 | WRITE | ON_CHANGE | 0x0 | 0xF |  | AJ56 | "VendorVehicleArea::"&AL56 | AK56 | VLOOKUP(AL56,'Config'!E$2:'Config'!F$44,2,FALSE) | VENDOR | AO56 | AP56 |  |  |  | ● | ● | V1.32 20250311
A56+1 | V1.0.3 | HVAC |  | 左出风口上下电机动作状态 | 1 | 0 | 0x0: No Action 0x1: Level 1向上调节100% 0x2: Level 2向上调节80% 0x3: Level 3向上调节60% 0x4: Level 4向上调节40% 0x5: Level 5向上调节20% 0x6: Level 6正方向 0x7: Level 7向下调节20% 0x8: Level 8向下调节40% 0x9: Level 9向下调节60% 0xA: Level 10向下调节80% 0xB: Level 11向下调节100% 0xC~0xE: Reserved 0xF: Invalid |  | IF(AQ57="READ","MCU->SOC",IF(AQ57="WRITE","SOC->MCU","")) | OS_ALL |  |  |  | ECC_LeOutlUpDwnMotActvSts | [14 empty] | 0x0 |  |  |  | ON_CHANGE | 4 | ECC_LEOUTLUPDWNMOTACTVSTS_378 | "0x"&DEC2HEX(HEX2DEC(AK56)+1) | GLOBAL |  | AD57 | GLOBAL | INT32 | READ | ON_CHANGE | 0x0 | 0xF |  | AJ57 | "VendorVehicleArea::"&AL57 | AK57 | VLOOKUP(AL57,'Config'!E$2:'Config'!F$44,2,FALSE) | VENDOR | AO57 | AP57 |  |  |  | ● | ● | V1.32 20250311
A57+1 | V1.0.3 | HVAC |  | 左出风口左右电机动作状态 | 1 | 0 | 0x0: No Action 0x1: Level 1向左调节100% 0x2: Level 2向左调节80% 0x3: Level 3向左调节60% 0x4: Level 4向左调节40% 0x5: Level 5向左调节20% 0x6: Level 6正方向 0x7: Level 7向右调节20% 0x8: Level 8向右调节40% 0x9: Level 9向右调节60% 0xA: Level 10向右调节80% 0xB: Level 11向右调节100% 0xC: 风门关闭 0xD~0xE: Reserved 0xF: Invalid |  | IF(AQ58="READ","MCU->SOC",IF(AQ58="WRITE","SOC->MCU","")) | OS_ALL |  |  |  | ECC_LeOutlLeRiMotActvSts | [14 empty] | 0x0 |  |  |  | ON_CHANGE | 4 | ECC_LEOUTLLERIMOTACTVSTS_378 | "0x"&DEC2HEX(HEX2DEC(AK57)+1) | GLOBAL |  | AD58 | GLOBAL | INT32 | READ | ON_CHANGE | 0x0 | 0xF |  | AJ58 | "VendorVehicleArea::"&AL58 | AK58 | VLOOKUP(AL58,'Config'!E$2:'Config'!F$44,2,FALSE) | VENDOR | AO58 | AP58 |  |  |  | ● | ● | V1.32 20250311
A58+1 | V1.0.0 |  |  | 左出风口风门电机动作状态 | 1 | 0 | 0x0: No Action 0x1: Level 1风门开度0% 0x2: Level 2风门开度10% 0x3: Level 3风门开度20% 0x4: Level 4风门开度30% 0x5: Level 5风门开度40% 0x6: Level 6风门开度50% 0x7: Level 7风门开度60% 0x8: Level 8风门开度70% 0x9: Level 9风门开度80% 0xA: Level 10风门开度90% 0xB: Level 11风门开度100% 0xC~0xE: Reserved 0xF: Invalid |  | IF(AQ59="READ","MCU->SOC",IF(AQ59="WRITE","SOC->MCU","")) | OS_ALL |  |  |  | ECC_LeOutlDamprMotActvSts | [14 empty] | 0x0 |  |  |  | ON_CHANGE | 4 | ECC_LEOUTLDAMPRMOTACTVSTS_378 | "0x"&DEC2HEX(HEX2DEC(AK58)+1) | GLOBAL |  | AD59 |  | INT32 | READ | ON_CHANGE | 0x0 | 0xF |  | AJ59 | "VendorVehicleArea::"&AL59 | AK59 | VLOOKUP(AL59,'Config'!E$2:'Config'!F$44,2,FALSE) | VENDOR | AO59 | AP59 |  |  |  | ● | ● | V1.32 20250311
A59+1 | V1.0.3 | HVAC |  | 中左出风口上下电机动作状态 | 1 | 0 | 0x0: No Action 0x1: Level 1向上调节100% 0x2: Level 2向上调节80% 0x3: Level 3向上调节60% 0x4: Level 4向上调节40% 0x5: Level 5向上调节20% 0x6: Level 6正方向 0x7: Level 7向下调节20% 0x8: Level 8向下调节40% 0x9: Level 9向下调节60% 0xA: Level 10向下调节80% 0xB: Level 11向下调节100% 0xC~0xE: Reserved 0xF: Invalid |  | IF(AQ60="READ","MCU->SOC",IF(AQ60="WRITE","SOC->MCU","")) | OS_ALL |  |  |  | ECC_MidLeOutlUpDwnMotActvSts | [14 empty] | 0x0 |  |  |  | ON_CHANGE | 4 | ECC_MIDLEOUTLUPDWNMOTACTVSTS_378 | "0x"&DEC2HEX(HEX2DEC(AK59)+1) | GLOBAL |  | AD60 | GLOBAL | INT32 | READ | ON_CHANGE | 0x0 | 0xF |  | AJ60 | "VendorVehicleArea::"&AL60 | AK60 | VLOOKUP(AL60,'Config'!E$2:'Config'!F$44,2,FALSE) | VENDOR | AO60 | AP60 |  |  |  | ● | ● | V1.32 20250311
A60+1 | V1.0.3 | HVAC |  | 中左出风口左右电机动作状态 | 1 | 0 | 0x0: No Action 0x1: Level 1向左调节100% 0x2: Level 2向左调节80% 0x3: Level 3向左调节60% 0x4: Level 4向左调节40% 0x5: Level 5向左调节20% 0x6: Level 6正方向 0x7: Level 7向右调节20% 0x8: Level 8向右调节40% 0x9: Level 9向右调节60% 0xA: Level 10向右调节80% 0xB: Level 11向右调节100% 0xC: 风门关闭 0xD~0xE: Reserved 0xF: Invalid |  | IF(AQ61="READ","MCU->SOC",IF(AQ61="WRITE","SOC->MCU","")) | OS_ALL |  |  |  | ECC_MidLeOutlLeRiMotActvSts | [14 empty] | 0x0 |  |  |  | ON_CHANGE | 4 | ECC_MIDLEOUTLLERIMOTACTVSTS_378 | "0x"&DEC2HEX(HEX2DEC(AK60)+1) | GLOBAL |  | AD61 | GLOBAL | INT32 | READ | ON_CHANGE | 0x0 | 0xF |  | AJ61 | "VendorVehicleArea::"&AL61 | AK61 | VLOOKUP(AL61,'Config'!E$2:'Config'!F$44,2,FALSE) | VENDOR | AO61 | AP61 |  |  |  | ● | ● | V1.32 20250311
A61+1 | V1.0.0 |  |  | 中左出风口风门电机动作状态 | 1 | 0 | 0x0: No Action 0x1: Level 1风门开度0% 0x2: Level 2风门开度10% 0x3: Level 3风门开度20% 0x4: Level 4风门开度30% 0x5: Level 5风门开度40% 0x6: Level 6风门开度50% 0x7: Level 7风门开度60% 0x8: Level 8风门开度70% 0x9: Level 9风门开度80% 0xA: Level 10风门开度90% 0xB: Level 11风门开度100% 0xC~0xE: Reserved 0xF: Invalid |  | IF(AQ62="READ","MCU->SOC",IF(AQ62="WRITE","SOC->MCU","")) | OS_ALL |  |  |  | ECC_MidLeOutlDamprMotActvSts | [14 empty] | 0x0 |  |  |  | ON_CHANGE | 4 | ECC_MIDLEOUTLDAMPRMOTACTVSTS_378 | "0x"&DEC2HEX(HEX2DEC(AK61)+1) | GLOBAL |  | AD62 |  | INT32 | READ | ON_CHANGE | 0x0 | 0xF |  | AJ62 | "VendorVehicleArea::"&AL62 | AK62 | VLOOKUP(AL62,'Config'!E$2:'Config'!F$44,2,FALSE) | VENDOR | AO62 | AP62 |  |  |  | ● | ● | V1.32 20250311
A62+1 | V1.0.3 | HVAC |  | 中右出风口上下电机动作状态 | 1 | 0 | 0x0: No Action 0x1: Level 1向上调节100% 0x2: Level 2向上调节80% 0x3: Level 3向上调节60% 0x4: Level 4向上调节40% 0x5: Level 5向上调节20% 0x6: Level 6正方向 0x7: Level 7向下调节20% 0x8: Level 8向下调节40% 0x9: Level 9向下调节60% 0xA: Level 10向下调节80% 0xB: Level 11向下调节100% 0xC~0xE: Reserved 0xF: Invalid |  | IF(AQ63="READ","MCU->SOC",IF(AQ63="WRITE","SOC->MCU","")) | OS_ALL |  |  |  | ECC_MidRiOutlUpDwnMotActvSts | [14 empty] | 0x0 |  |  |  | ON_CHANGE | 4 | ECC_MIDRIOUTLUPDWNMOTACTVSTS_378 | "0x"&DEC2HEX(HEX2DEC(AK62)+1) | GLOBAL |  | AD63 | GLOBAL | INT32 | READ | ON_CHANGE | 0x0 | 0xF |  | AJ63 | "VendorVehicleArea::"&AL63 | AK63 | VLOOKUP(AL63,'Config'!E$2:'Config'!F$44,2,FALSE) | VENDOR | AO63 | AP63 |  |  |  | ● | ● | V1.32 20250311
A63+1 | V1.0.3 | HVAC |  | 中右出风口左右电机动作状态 | 1 | 0 | 0x0: No Action 0x1: Level 1向左调节100% 0x2: Level 2向左调节80% 0x3: Level 3向左调节60% 0x4: Level 4向左调节40% 0x5: Level 5向左调节20% 0x6: Level 6正方向 0x7: Level 7向右调节20% 0x8: Level 8向右调节40% 0x9: Level 9向右调节60% 0xA: Level 10向右调节80% 0xB: Level 11向右调节100% 0xC: 风门关闭 0xD~0xE: Reserved 0xF: Invalid |  | IF(AQ64="READ","MCU->SOC",IF(AQ64="WRITE","SOC->MCU","")) | OS_ALL |  |  |  | ECC_MidRiOutlLeRiMotActvSts | [14 empty] | 0x0 |  |  |  | ON_CHANGE | 4 | ECC_MIDRIOUTLLERIMOTACTVSTS_378 | "0x"&DEC2HEX(HEX2DEC(AK63)+1) | GLOBAL |  | AD64 | GLOBAL | INT32 | READ | ON_CHANGE | 0x0 | 0xF |  | AJ64 | "VendorVehicleArea::"&AL64 | AK64 | VLOOKUP(AL64,'Config'!E$2:'Config'!F$44,2,FALSE) | VENDOR | AO64 | AP64 |  |  |  | ● | ● | V1.32 20250311
A64+1 | V1.0.0 |  |  | 中右出风口风门电机动作状态 | 1 | 0 | 0x0: No Action 0x1: Level 1风门开度0% 0x2: Level 2风门开度10% 0x3: Level 3风门开度20% 0x4: Level 4风门开度30% 0x5: Level 5风门开度40% 0x6: Level 6风门开度50% 0x7: Level 7风门开度60% 0x8: Level 8风门开度70% 0x9: Level 9风门开度80% 0xA: Level 10风门开度90% 0xB: Level 11风门开度100% 0xC~0xE: Reserved 0xF: Invalid |  | IF(AQ65="READ","MCU->SOC",IF(AQ65="WRITE","SOC->MCU","")) | OS_ALL |  |  |  | ECC_MidRiOutlDamprMotActvSts | [14 empty] | 0x0 |  |  |  | ON_CHANGE | 4 | ECC_MIDRIOUTLDAMPRMOTACTVSTS_378 | "0x"&DEC2HEX(HEX2DEC(AK64)+1) | GLOBAL |  | AD65 |  | INT32 | READ | ON_CHANGE | 0x0 | 0xF |  | AJ65 | "VendorVehicleArea::"&AL65 | AK65 | VLOOKUP(AL65,'Config'!E$2:'Config'!F$44,2,FALSE) | VENDOR | AO65 | AP65 |  |  |  | ● | ● | V1.32 20250311
A65+1 | V1.0.3 | HVAC |  | 右出风口上下电机动作状态 | 1 | 0 | 0x0: No Action 0x1: Level 1向上调节100% 0x2: Level 2向上调节80% 0x3: Level 3向上调节60% 0x4: Level 4向上调节40% 0x5: Level 5向上调节20% 0x6: Level 6正方向 0x7: Level 7向下调节20% 0x8: Level 8向下调节40% 0x9: Level 9向下调节60% 0xA: Level 10向下调节80% 0xB: Level 11向下调节100% 0xC~0xE: Reserved 0xF: Invalid |  | IF(AQ66="READ","MCU->SOC",IF(AQ66="WRITE","SOC->MCU","")) | OS_ALL |  |  |  | ECC_RiOutlUpDwnMotActvSts | [14 empty] | 0x0 |  |  |  | ON_CHANGE | 4 | ECC_RIOUTLUPDWNMOTACTVSTS_378 | "0x"&DEC2HEX(HEX2DEC(AK65)+1) | GLOBAL |  | AD66 | GLOBAL | INT32 | READ | ON_CHANGE | 0x0 | 0xF |  | AJ66 | "VendorVehicleArea::"&AL66 | AK66 | VLOOKUP(AL66,'Config'!E$2:'Config'!F$44,2,FALSE) | VENDOR | AO66 | AP66 |  |  |  | ● | ● | V1.32 20250311
A66+1 | V1.0.3 | HVAC |  | 右出风口左右电机动作状态 | 1 | 0 | 0x0: No Action 0x1: Level 1向左调节100% 0x2: Level 2向左调节80% 0x3: Level 3向左调节60% 0x4: Level 4向左调节40% 0x5: Level 5向左调节20% 0x6: Level 6正方向 0x7: Level 7向右调节20% 0x8: Level 8向右调节40% 0x9: Level 9向右调节60% 0xA: Level 10向右调节80% 0xB: Level 11向右调节100% 0xC: 风门关闭 0xD~0xE: Reserved 0xF: Invalid |  | IF(AQ67="READ","MCU->SOC",IF(AQ67="WRITE","SOC->MCU","")) | OS_ALL |  |  |  | ECC_RiOutlLeRiMotActvSts | [14 empty] | 0x0 |  |  |  | ON_CHANGE | 4 | ECC_RIOUTLLERIMOTACTVSTS_378 | "0x"&DEC2HEX(HEX2DEC(AK66)+1) | GLOBAL |  | AD67 | GLOBAL | INT32 | READ | ON_CHANGE | 0x0 | 0xF |  | AJ67 | "VendorVehicleArea::"&AL67 | AK67 | VLOOKUP(AL67,'Config'!E$2:'Config'!F$44,2,FALSE) | VENDOR | AO67 | AP67 |  |  |  | ● | ● | V1.32 20250311
A67+1 | V1.0.0 |  |  | 右出风口风门电机动作状态 | 1 | 0 | 0x0: No Action 0x1: Level 1风门开度0% 0x2: Level 2风门开度10% 0x3: Level 3风门开度20% 0x4: Level 4风门开度30% 0x5: Level 5风门开度40% 0x6: Level 6风门开度50% 0x7: Level 7风门开度60% 0x8: Level 8风门开度70% 0x9: Level 9风门开度80% 0xA: Level 10风门开度90% 0xB: Level 11风门开度100% 0xC~0xE: Reserved 0xF: Invalid |  | IF(AQ68="READ","MCU->SOC",IF(AQ68="WRITE","SOC->MCU","")) | OS_ALL |  |  |  | ECC_RiOutlDamprMotActvSts | [14 empty] | 0x0 |  |  |  | ON_CHANGE | 4 | ECC_RIOUTLDAMPRMOTACTVSTS_378 | "0x"&DEC2HEX(HEX2DEC(AK67)+1) | GLOBAL |  | AD68 |  | INT32 | READ | ON_CHANGE | 0x0 | 0xF |  | AJ68 | "VendorVehicleArea::"&AL68 | AK68 | VLOOKUP(AL68,'Config'!E$2:'Config'!F$44,2,FALSE) | VENDOR | AO68 | AP68 |  |  |  | ● | ● | V1.32 20250311
A68+1 | V1.0.0 |  |  | 关闭ICC远程全景功能 | 1 | 0 | 0x0: 无远程控制 0x1: 关闭ICC |  | IF(AQ69="READ","MCU->SOC",IF(AQ69="WRITE","SOC->MCU","")) | OS_ALL |  |  |  | TBOX_ClsAVMFct_ICC | [14 empty] | 0x0 |  |  |  | ON_CHANGE | 1 | TBOX_CLSAVMFCT_ICC_36 | "0x"&DEC2HEX(HEX2DEC(AK68)+1) | GLOBAL |  | AD69 |  | INT32 | READ | ON_CHANGE | 0x0 | 0x1 |  | AJ69 | "VendorVehicleArea::"&AL69 | AK69 | VLOOKUP(AL69,'Config'!E$2:'Config'!F$44,2,FALSE) | VENDOR | AO69 | AP69 |  |  |  | ● | ● | V1.32 20250311
A69+1 | V1.0.0 |  |  | 视频控制请求 | 1 | 0 | 0x0: 无远程查看指令 0x1: 全景 0x2: 左侧 0x3: 右侧 0x4: 前侧 0x5: 后侧 0x6: 关闭查看 0x7: Reserved |  | IF(AQ70="READ","MCU->SOC",IF(AQ70="WRITE","SOC->MCU","")) | OS_ALL |  |  |  | TBOX_VideoCtrlReq | [14 empty] | 0x0 |  |  |  | ON_CHANGE | 3 | TBOX_VIDEOCTRLREQ_36 | "0x"&DEC2HEX(HEX2DEC(AK69)+1) | GLOBAL |  | AD70 |  | INT32 | READ | ON_CHANGE | 0x0 | 0x7 |  | AJ70 | "VendorVehicleArea::"&AL70 | AK70 | VLOOKUP(AL70,'Config'!E$2:'Config'!F$44,2,FALSE) | VENDOR | AO70 | AP70 |  |  |  | ● | ● | V1.32 20250311
A70+1 | V1.0.0 |  |  | 前MCU_150_报文校验和(0x29)MCU_F_150_CheckSum | 1 | 0 |  |  | IF(AQ71="READ","MCU->SOC",IF(AQ71="WRITE","SOC->MCU","")) | OS_ALL |  |  |  | MCU_F_150_CheckSum | [14 empty] | 0x0 |  |  |  | ON_CHANGE | 8 | MCU_F_150_CHECKSUM_150 | "0x"&DEC2HEX(HEX2DEC(AK70)+1) | GLOBAL |  | AD71 |  | INT32 | READ | ON_CHANGE | 0x0 | 0xFF |  | AJ71 | "VendorVehicleArea::"&AL71 | AK71 | VLOOKUP(AL71,'Config'!E$2:'Config'!F$44,2,FALSE) | VENDOR | AO71 | AP71 |  |  |  | ● |  | V1.32 20250311
A71+1 | V1.0.0 |  |  | 前MCU_150_报文计数器MCU_F_150_AliveCounter | 1 | 0 |  |  | IF(AQ72="READ","MCU->SOC",IF(AQ72="WRITE","SOC->MCU","")) | OS_ALL |  |  |  | MCU_F_150_AliveCounter | [14 empty] | 0x0 |  |  |  | ON_CHANGE | 4 | MCU_F_150_ALIVECOUNTER_150 | "0x"&DEC2HEX(HEX2DEC(AK71)+1) | GLOBAL |  | AD72 |  | INT32 | READ | ON_CHANGE | 0x0 | 0xF |  | AJ72 | "VendorVehicleArea::"&AL72 | AK72 | VLOOKUP(AL72,'Config'!E$2:'Config'!F$44,2,FALSE) | VENDOR | AO72 | AP72 |  |  |  | ● |  | V1.32 20250311
A72+1 | V1.0.0 |  |  | 前驱动电机当前转矩有效位MotorFTorquevalidflag | 1 | 0 | 0x0: Initializing 0x1: Valid 0x2: Invalid 0x3: Reserved |  | IF(AQ73="READ","MCU->SOC",IF(AQ73="WRITE","SOC->MCU","")) | OS_ALL |  |  |  | MCU_F_CrtTqVld | [14 empty] | 0x0 |  |  |  | ON_CHANGE | 2 | MCU_F_CRTTQVLD_150 | "0x"&DEC2HEX(HEX2DEC(AK72)+1) | GLOBAL |  | AD73 |  | INT32 | READ | ON_CHANGE | 0x0 | 0x3 |  | AJ73 | "VendorVehicleArea::"&AL73 | AK73 | VLOOKUP(AL73,'Config'!E$2:'Config'!F$44,2,FALSE) | VENDOR | AO73 | AP73 |  |  |  | ● |  | V1.32 20250311
A73+1 | V1.0.7 |  |  | 前驱动电机当前旋转方向MotorFRotingdirection | 1 | 0 | 0x0: 待机状态 0x1: 正转(前进模式) 0x2: 反转(倒车模式) 0x3: Reserved |  | IF(AQ74="READ","MCU->SOC",IF(AQ74="WRITE","SOC->MCU","")) | OS_ALL |  |  |  | MCU_F_CrtRotDir | [14 empty] | 0x0 |  |  |  | ON_CHANGE | 2 | MCU_F_CRTROTDIR_150 | "0x"&DEC2HEX(HEX2DEC(AK73)+1) | GLOBAL |  | AD74 | GLOBAL | INT32 | READ | ON_CHANGE | 0x0 | 0x3 |  | AJ74 | "VendorVehicleArea::"&AL74 | AK74 | VLOOKUP(AL74,'Config'!E$2:'Config'!F$44,2,FALSE) | VENDOR | AO74 | AP74 |  |  |  | ● |  | V1.32 20250311
A74+1 | V1.0.0 |  |  | 前驱动电机当前转速MotorFSpeed | 1 | -32768 | 0xFFFF: Invalid |  | IF(AQ75="READ","MCU->SOC",IF(AQ75="WRITE","SOC->MCU","")) | OS_ALL |  |  |  | MCU_F_CrtSpd | [14 empty] | 0x8000 |  |  |  | ON_CHANGE | 16 | MCU_F_CRTSPD_150 | "0x"&DEC2HEX(HEX2DEC(AK74)+1) | GLOBAL |  | AD75 |  | INT32 | READ | ON_CHANGE | 0x0 | 0xFFFF |  | AJ75 | "VendorVehicleArea::"&AL75 | AK75 | VLOOKUP(AL75,'Config'!E$2:'Config'!F$44,2,FALSE) | VENDOR | AO75 | AP75 |  |  |  | ● |  | V1.32 20250311
A75+1 | V1.0.0 |  |  | 前驱动电机当前转矩MotorFTorque | 0.1 | -3276.8 | 0xFFFF: Invalid |  | IF(AQ76="READ","MCU->SOC",IF(AQ76="WRITE","SOC->MCU","")) | OS_ALL |  |  |  | MCU_F_CrtTq | [14 empty] | 0x8000 |  |  |  | ON_CHANGE | 16 | MCU_F_CRTTQ_150 | "0x"&DEC2HEX(HEX2DEC(AK75)+1) | GLOBAL |  | AD76 |  | INT32 | READ | ON_CHANGE | 0x0 | 0xFFFF |  | AJ76 | "VendorVehicleArea::"&AL76 | AK76 | VLOOKUP(AL76,'Config'!E$2:'Config'!F$44,2,FALSE) | VENDOR | AO76 | AP76 |  |  |  | ● |  | V1.32 20250311
A76+1 | V1.0.0 |  |  | 前驱动电机当前转速信号有效位MotorFSpeedsignalvalidflag | 1 | 0 | 0x0: Initializing 0x1: Valid 0x2: Invalid 0x3: Reserved |  | IF(AQ77="READ","MCU->SOC",IF(AQ77="WRITE","SOC->MCU","")) | OS_ALL |  |  |  | MCU_F_CrtSpdSigVld | [14 empty] | 0x0 |  |  |  | ON_CHANGE | 2 | MCU_F_CRTSPDSIGVLD_150 | "0x"&DEC2HEX(HEX2DEC(AK76)+1) | GLOBAL |  | AD77 |  | INT32 | READ | ON_CHANGE | 0x0 | 0x3 |  | AJ77 | "VendorVehicleArea::"&AL77 | AK77 | VLOOKUP(AL77,'Config'!E$2:'Config'!F$44,2,FALSE) | VENDOR | AO77 | AP77 |  |  |  | ● |  | V1.32 20250311
A77+1 | V1.0.2 |  |  | 报警灯_前驱动电机(功能安全) | 1 | 0 | 0x0: Disable 0x1: Enable |  | IF(AQ78="READ","MCU->SOC",IF(AQ78="WRITE","SOC->MCU","")) | OS_ALL |  |  |  | MCU_F_AlrmLamp_FS | [14 empty] | 0x0 |  |  |  | ON_CHANGE | 1 | MCU_F_ALRMLAMP_FS_150 | "0x"&DEC2HEX(HEX2DEC(AK77)+1) | GLOBAL |  | AD78 | GLOBAL | INT32 | READ | ON_CHANGE | 0x0 | 0x1 |  | AJ78 | "VendorVehicleArea::"&AL78 | AK78 | VLOOKUP(AL78,'Config'!E$2:'Config'!F$44,2,FALSE) | VENDOR | AO78 | AP78 |  |  |  | ● |  | V1.32 20250311
A78+1 | V1.0.0 |  |  | PEPS_333_报文校验和(0xCB)PEPS_333_CheckSum | 1 | 0 |  |  | IF(AQ79="READ","MCU->SOC",IF(AQ79="WRITE","SOC->MCU","")) | OS_ALL |  |  |  | PEPS_333_CheckSum | [14 empty] | 0x0 |  |  |  | ON_CHANGE | 8 | PEPS_333_CHECKSUM_333 | "0x"&DEC2HEX(HEX2DEC(AK78)+1) | GLOBAL |  | AD79 |  | INT32 | READ | ON_CHANGE | 0x0 | 0xFF |  | AJ79 | "VendorVehicleArea::"&AL79 | AK79 | VLOOKUP(AL79,'Config'!E$2:'Config'!F$44,2,FALSE) | VENDOR | AO79 | AP79 |  |  |  | ● | ● | V1.32 20250311
A79+1 | V1.0.0 |  |  | PEPS_333_报文计数器PEPS_333_AliveCounter | 1 | 0 |  |  | IF(AQ80="READ","MCU->SOC",IF(AQ80="WRITE","SOC->MCU","")) | OS_ALL |  |  |  | PEPS_333_AliveCounter | [14 empty] | 0x0 |  |  |  | ON_CHANGE | 4 | PEPS_333_ALIVECOUNTER_333 | "0x"&DEC2HEX(HEX2DEC(AK79)+1) | GLOBAL |  | AD80 |  | INT32 | READ | ON_CHANGE | 0x0 | 0xF |  | AJ80 | "VendorVehicleArea::"&AL80 | AK80 | VLOOKUP(AL80,'Config'!E$2:'Config'!F$44,2,FALSE) | VENDOR | AO80 | AP80 |  |  |  | ● | ● | V1.32 20250311
A80+1 | V1.0.2 | PEPS | lock | 电源模式 | 1 | 0 | 0x0: Off 0x1: ACC (Reserved) 0x2: IGN On 0x3: Crank Pending(动力防盗认证过程中) 0x4: Run 0x5: Crank Off (Reserved) 0x6~0x7: Reserved |  | IF(AQ81="READ","MCU->SOC",IF(AQ81="WRITE","SOC->MCU","")) | OS_ALL |  |  |  | PEPS_PwrMod | [14 empty] | 0x0 |  |  |  | ON_CHANGE | 3 | PEPS_PWRMOD_333 | "0x"&DEC2HEX(HEX2DEC(AK80)+1) | GLOBAL |  | AD81 | GLOBAL | INT32 | READ | ON_CHANGE | 0x0 | 0x7 |  | AJ81 | "VendorVehicleArea::"&AL81 | AK81 | VLOOKUP(AL81,'Config'!E$2:'Config'!F$44,2,FALSE) | VENDOR | AO81 | AP81 |  |  |  | ● | ● | V1.32 20250311
A81+1 | V1.0.2 |  |  | 电源模式有效值 | 1 | 0 | 0x0: Initializing 0x1: Valid 0x2: Invalid 0x3: Reserved |  | IF(AQ82="READ","MCU->SOC",IF(AQ82="WRITE","SOC->MCU","")) | OS_ALL |  |  |  | PEPS_PwrModVld | [14 empty] | 0x0 |  |  |  | ON_CHANGE | 2 | PEPS_PWRMODVLD_333 | "0x"&DEC2HEX(HEX2DEC(AK81)+1) | GLOBAL |  | AD82 | GLOBAL | INT32 | READ | ON_CHANGE | 0x0 | 0x3 |  | AJ82 | "VendorVehicleArea::"&AL82 | AK82 | VLOOKUP(AL82,'Config'!E$2:'Config'!F$44,2,FALSE) | VENDOR | AO82 | AP82 |  |  |  | ● | ● | V1.32 20250311
A82+1 | V1.0.3 | PEPS | lock | polling状态 | 1 | 0 | 0x0: Inactive 0x1: Active |  | IF(AQ83="READ","MCU->SOC",IF(AQ83="WRITE","SOC->MCU","")) | OS_ALL |  |  |  | PEPS_PollingSts | [14 empty] | 0x0 |  |  |  | ON_CHANGE | 1 | PEPS_POLLINGSTS_333 | "0x"&DEC2HEX(HEX2DEC(AK82)+1) | GLOBAL |  | AD83 | GLOBAL | INT32 | READ | ON_CHANGE | 0x0 | 0x1 |  | AJ83 | "VendorVehicleArea::"&AL83 | AK83 | VLOOKUP(AL83,'Config'!E$2:'Config'!F$44,2,FALSE) | VENDOR | AO83 | AP83 |  |  |  | ● | ● | V1.32 20250311
A83+1 | V1.0.0 |  |  | 脚踢功能开启状态 | 1 | 0 | 0x0: Active 0x1: Inactive |  | IF(AQ84="READ","MCU->SOC",IF(AQ84="WRITE","SOC->MCU","")) | OS_ALL |  |  |  | PEPS_KickFctOpenSts | [14 empty] | 0x1 |  |  |  | ON_CHANGE | 1 | PEPS_KICKFCTOPENSTS_333 | "0x"&DEC2HEX(HEX2DEC(AK83)+1) | GLOBAL |  | AD84 |  | INT32 | READ | ON_CHANGE | 0x0 | 0x1 |  | AJ84 | "VendorVehicleArea::"&AL84 | AK84 | VLOOKUP(AL84,'Config'!E$2:'Config'!F$44,2,FALSE) | VENDOR | AO84 | AP84 |  |  |  | ● | ● | V1.32 20250311
A84+1 | V1.0.0 |  |  | 系统报警有效值 | 1 | 0 | 0x0: System Warning Invalid 0x1: System Warning Valid |  | IF(AQ85="READ","MCU->SOC",IF(AQ85="WRITE","SOC->MCU","")) | OS_ALL |  |  |  | PEPS_SysAlrmVld | [14 empty] | 0x0 |  |  |  | ON_CHANGE | 1 | PEPS_SYSALRMVLD_37B | "0x"&DEC2HEX(HEX2DEC(AK84)+1) | GLOBAL |  | AD85 |  | INT32 | READ | ON_CHANGE | 0x0 | 0x1 |  | AJ85 | "VendorVehicleArea::"&AL85 | AK85 | VLOOKUP(AL85,'Config'!E$2:'Config'!F$44,2,FALSE) | VENDOR | AO85 | AP85 |  |  |  | ● | ● | V1.32 20250311
A85+1 | V1.0.0 |  |  | 遥控上锁命令 | 1 | 0 | 0x0: Inactive 0x1: Lock 0x2: Reserved 0x3: Unlock 0x4: Tailgate Release(Reserved) 0x5: Panic(寻车) 0x6: Tailgate active 0x7: Tailgate hallt |  | IF(AQ86="READ","MCU->SOC",IF(AQ86="WRITE","SOC->MCU","")) | OS_ALL |  |  |  | PEPS_RemLockCmd | [14 empty] | 0x0 |  |  |  | ON_CHANGE | 3 | PEPS_REMLOCKCMD_37B | "0x"&DEC2HEX(HEX2DEC(AK85)+1) | GLOBAL |  | AD86 |  | INT32 | READ | ON_CHANGE | 0x0 | 0x7 |  | AJ86 | "VendorVehicleArea::"&AL86 | AK86 | VLOOKUP(AL86,'Config'!E$2:'Config'!F$44,2,FALSE) | VENDOR | AO86 | AP86 |  |  |  | ● | ● | V1.32 20250311
A86+1 | V1.0.0 |  |  | polling功能命令 | 1 | 0 | 0x0: Initial/Welcome Light Off 0x1: Welcome Light On 0x2: Initial/Easy Trunk Indicate Light Off 0x3: Easy Trunk Indicate Light On 0x4: Lock 0x5: Unlock 0x6: Tailgate Open 0x7: Reserved |  | IF(AQ87="READ","MCU->SOC",IF(AQ87="WRITE","SOC->MCU","")) | OS_ALL |  |  |  | PEPS_PollingFctCmd | [14 empty] | 0x0 |  |  |  | ON_CHANGE | 3 | PEPS_POLLINGFCTCMD_37B | "0x"&DEC2HEX(HEX2DEC(AK86)+1) | GLOBAL |  | AD87 |  | INT32 | READ | ON_CHANGE | 0x0 | 0x7 |  | AJ87 | "VendorVehicleArea::"&AL87 | AK87 | VLOOKUP(AL87,'Config'!E$2:'Config'!F$44,2,FALSE) | VENDOR | AO87 | AP87 |  |  |  | ● | ● | V1.32 20250311
A87+1 | V1.0.0 |  |  | 钥匙ID | 1 | 0 | 0x0: Initial 0x1: UID1 0x2: UID2 0x3~0x7: Reserved |  | IF(AQ88="READ","MCU->SOC",IF(AQ88="WRITE","SOC->MCU","")) | OS_ALL |  |  |  | PEPS_KeyID | [14 empty] | 0x0 |  |  |  | ON_CHANGE | 3 | PEPS_KEYID_37B | "0x"&DEC2HEX(HEX2DEC(AK87)+1) | GLOBAL |  | AD88 |  | INT32 | READ | ON_CHANGE | 0x0 | 0x7 |  | AJ88 | "VendorVehicleArea::"&AL88 | AK88 | VLOOKUP(AL88,'Config'!E$2:'Config'!F$44,2,FALSE) | VENDOR | AO88 | AP88 |  |  |  | ● | ● | V1.32 20250311
A88+1 | V1.0.5 |  |  | 钥匙落在车内提醒 | 1 | 0 | 0x0: No Information 0x1: Key In Reminder |  | IF(AQ89="READ","MCU->SOC",IF(AQ89="WRITE","SOC->MCU","")) | OS_ALL |  |  |  | PEPS_KeyInCarRmn | [14 empty] | 0x0 |  |  |  | ON_CHANGE | 1 | PEPS_KEYINCARRMN_37B | "0x"&DEC2HEX(HEX2DEC(AK88)+1) | GLOBAL |  | AD89 | GLOBAL | INT32 | READ | ON_CHANGE | 0x0 | 0x1 |  | AJ89 | "VendorVehicleArea::"&AL89 | AK89 | VLOOKUP(AL89,'Config'!E$2:'Config'!F$44,2,FALSE) | VENDOR | AO89 | AP89 |  |  |  | ● | ● | V1.32 20250311
A89+1 | V1.0.0 |  |  | 请挂P档驻车 | 1 | 0 | 0x0: No Information 0x1: Shift To P To Park |  | IF(AQ90="READ","MCU->SOC",IF(AQ90="WRITE","SOC->MCU","")) | OS_ALL |  |  |  | PEPS_ShiftToPToParkReq | [14 empty] | 0x0 |  |  |  | ON_CHANGE | 1 | PEPS_SHIFTTOPTOPARKREQ_37B | "0x"&DEC2HEX(HEX2DEC(AK89)+1) | GLOBAL |  | AD90 |  | INT32 | READ | ON_CHANGE | 0x0 | 0x1 |  | AJ90 | "VendorVehicleArea::"&AL90 | AK90 | VLOOKUP(AL90,'Config'!E$2:'Config'!F$44,2,FALSE) | VENDOR | AO90 | AP90 |  |  |  | ● | ● | V1.32 20250311
A90+1 | V1.0.5 |  |  | 请挂P/N档启动 | 1 | 0 | 0x0: No Information 0x1: Shift To P/N To Start |  | IF(AQ91="READ","MCU->SOC",IF(AQ91="WRITE","SOC->MCU","")) | OS_ALL |  |  |  | PEPS_ShiftToPNStrtReq | [14 empty] | 0x0 |  |  |  | ON_CHANGE | 1 | PEPS_SHIFTTOPNSTRTREQ_37B | "0x"&DEC2HEX(HEX2DEC(AK90)+1) | GLOBAL |  | AD91 | GLOBAL | INT32 | READ | ON_CHANGE | 0x0 | 0x1 |  | AJ91 | "VendorVehicleArea::"&AL91 | AK91 | VLOOKUP(AL91,'Config'!E$2:'Config'!F$44,2,FALSE) | VENDOR | AO91 | AP91 |  |  |  | ● | ● | V1.32 20250311
A91+1 | V1.0.5 |  |  | 请踩刹车启动 | 1 | 0 | 0x0: No Information 0x1: Press Bake To Start |  | IF(AQ92="READ","MCU->SOC",IF(AQ92="WRITE","SOC->MCU","")) | OS_ALL |  |  |  | PEPS_StepBrkToStrtReq | [14 empty] | 0x0 |  |  |  | ON_CHANGE | 1 | PEPS_STEPBRKTOSTRTREQ_37B | "0x"&DEC2HEX(HEX2DEC(AK91)+1) | GLOBAL |  | AD92 | GLOBAL | INT32 | READ | ON_CHANGE | 0x0 | 0x1 |  | AJ92 | "VendorVehicleArea::"&AL92 | AK92 | VLOOKUP(AL92,'Config'!E$2:'Config'!F$44,2,FALSE) | VENDOR | AO92 | AP92 |  |  |  | ● | ● | V1.32 20250311
A92+1 | V1.0.5 |  |  | 未发现合法钥匙 | 1 | 0 | 0x0: No Information 0x1: No UID Found |  | IF(AQ93="READ","MCU->SOC",IF(AQ93="WRITE","SOC->MCU","")) | OS_ALL |  |  |  | PEPS_NoFoundLegalKey | [14 empty] | 0x0 |  |  |  | ON_CHANGE | 1 | PEPS_NOFOUNDLEGALKEY_37B | "0x"&DEC2HEX(HEX2DEC(AK92)+1) | GLOBAL |  | AD93 | GLOBAL | INT32 | READ | ON_CHANGE | 0x0 | 0x1 |  | AJ93 | "VendorVehicleArea::"&AL93 | AK93 | VLOOKUP(AL93,'Config'!E$2:'Config'!F$44,2,FALSE) | VENDOR | AO93 | AP93 |  |  |  | ● | ● | V1.32 20250311
A93+1 | V1.0.0 |  |  | 系统红色警报 | 1 | 0 | 0x0: No Information 0x1: System Red Warning |  | IF(AQ94="READ","MCU->SOC",IF(AQ94="WRITE","SOC->MCU","")) | OS_ALL |  |  |  | PEPS_SysRedAlrm | [14 empty] | 0x0 |  |  |  | ON_CHANGE | 1 | PEPS_SYSREDALRM_37B | "0x"&DEC2HEX(HEX2DEC(AK93)+1) | GLOBAL |  | AD94 |  | INT32 | READ | ON_CHANGE | 0x0 | 0x1 |  | AJ94 | "VendorVehicleArea::"&AL94 | AK94 | VLOOKUP(AL94,'Config'!E$2:'Config'!F$44,2,FALSE) | VENDOR | AO94 | AP94 |  |  |  | ● | ● | V1.32 20250311
A94+1 | V1.0.0 |  |  | 锁车未关闭提示 | 1 | 0 | 0x0: No Information 0x1: Door OpenWarning |  | IF(AQ95="READ","MCU->SOC",IF(AQ95="WRITE","SOC->MCU","")) | OS_ALL |  |  |  | PEPS_DoorOpenAlrm | [14 empty] | 0x0 |  |  |  | ON_CHANGE | 1 | PEPS_DOOROPENALRM_37B | "0x"&DEC2HEX(HEX2DEC(AK94)+1) | GLOBAL |  | AD95 |  | INT32 | READ | ON_CHANGE | 0x0 | 0x1 |  | AJ95 | "VendorVehicleArea::"&AL95 | AK95 | VLOOKUP(AL95,'Config'!E$2:'Config'!F$44,2,FALSE) | VENDOR | AO95 | AP95 |  |  |  | ● | ● | V1.32 20250311
A95+1 | V1.0.6 |  |  | 应急启动提示 | 1 | 0 | 0x0: No Information 0x1: Please Keep UID Close to (xxx) |  | IF(AQ96="READ","MCU->SOC",IF(AQ96="WRITE","SOC->MCU","")) | OS_ALL |  |  |  | PEPS_EmgyStrtPromt | [14 empty] | 0x0 |  |  |  | ON_CHANGE | 1 | PEPS_EMGYSTRTPROMT_37B | "0x"&DEC2HEX(HEX2DEC(AK95)+1) | GLOBAL |  | AD96 | GLOBAL | INT32 | READ | ON_CHANGE | 0x0 | 0x1 |  | AJ96 | "VendorVehicleArea::"&AL96 | AK96 | VLOOKUP(AL96,'Config'!E$2:'Config'!F$44,2,FALSE) | VENDOR | AO96 | AP96 |  |  |  | ● | ● | V1.32 20250311
A96+1 | V1.0.0 |  |  | 电子转向柱锁未解锁提示 | 1 | 0 | 0x0: No Information 0x1: ESCL Is Not Unlocked |  | IF(AQ97="READ","MCU->SOC",IF(AQ97="WRITE","SOC->MCU","")) | OS_ALL |  |  |  | PEPS_UnlckdPromt_ESCL | [14 empty] | 0x0 |  |  |  | ON_CHANGE | 1 | PEPS_UNLCKDPROMT_ESCL_37B | "0x"&DEC2HEX(HEX2DEC(AK96)+1) | GLOBAL |  | AD97 |  | INT32 | READ | ON_CHANGE | 0x0 | 0x1 |  | AJ97 | "VendorVehicleArea::"&AL97 | AK97 | VLOOKUP(AL97,'Config'!E$2:'Config'!F$44,2,FALSE) | VENDOR | AO97 | AP97 |  |  |  | ● | ● | V1.32 20250311
A97+1 | V1.0.2 |  |  | VCU认证失败提示 | 1 | 0 | 0x0: No Information 0x1: VCU Authentication Failure |  | IF(AQ98="READ","MCU->SOC",IF(AQ98="WRITE","SOC->MCU","")) | OS_ALL |  |  |  | PEPS_VCUAuthentFailPromt | [14 empty] | 0x0 |  |  |  | ON_CHANGE | 1 | PEPS_VCUAUTHENTFAILPROMT_37B | "0x"&DEC2HEX(HEX2DEC(AK97)+1) | GLOBAL |  | AD98 | GLOBAL | INT32 | READ | ON_CHANGE | 0x0 | 0x1 |  | AJ98 | "VendorVehicleArea::"&AL98 | AK98 | VLOOKUP(AL98,'Config'!E$2:'Config'!F$44,2,FALSE) | VENDOR | AO98 | AP98 |  |  |  | ● | ● | V1.32 20250311
A98+1 | V1.0.5 |  |  | 钥匙电量低提示 | 1 | 0 | 0x0: No Information 0x1: UID Low Battery |  | IF(AQ99="READ","MCU->SOC",IF(AQ99="WRITE","SOC->MCU","")) | OS_ALL |  |  |  | PEPS_KeyLoPwrPromt | [14 empty] | 0x0 |  |  |  | ON_CHANGE | 1 | PEPS_KEYLOPWRPROMT_37B | "0x"&DEC2HEX(HEX2DEC(AK98)+1) | GLOBAL |  | AD99 | GLOBAL | INT32 | READ | ON_CHANGE | 0x0 | 0x1 |  | AJ99 | "VendorVehicleArea::"&AL99 | AK99 | VLOOKUP(AL99,'Config'!E$2:'Config'!F$44,2,FALSE) | VENDOR | AO99 | AP99 |  |  |  | ● | ● | V1.32 20250311
A99+1 | V1.0.5 |  |  | 钥匙不在车内提示 | 1 | 0 | 0x0: No Information 0x1: Key Out Reminder |  | IF(AQ100="READ","MCU->SOC",IF(AQ100="WRITE","SOC->MCU","")) | OS_ALL |  |  |  | PEPS_KeyOutdCarPromt | [14 empty] | 0x0 |  |  |  | ON_CHANGE | 1 | PEPS_KEYOUTDCARPROMT_37B | "0x"&DEC2HEX(HEX2DEC(AK99)+1) | GLOBAL |  | AD100 | GLOBAL | INT32 | READ | ON_CHANGE | 0x0 | 0x1 |  | AJ100 | "VendorVehicleArea::"&AL100 | AK100 | VLOOKUP(AL100,'Config'!E$2:'Config'!F$44,2,FALSE) | VENDOR | AO100 | AP100 |  |  |  | ● | ● | V1.32 20250311
A100+1 | V1.0.0 |  |  | 门把手故障提示 | 1 | 0 | 0x0: DH Failure Warning Is Inactive 0x1: DH Failure Warning Is Ictive |  | IF(AQ101="READ","MCU->SOC",IF(AQ101="WRITE","SOC->MCU","")) | OS_ALL |  |  |  | PEPS_DoorHndlFltPromt | [14 empty] | 0x0 |  |  |  | ON_CHANGE | 1 | PEPS_DOORHNDLFLTPROMT_37B | "0x"&DEC2HEX(HEX2DEC(AK100)+1) | GLOBAL |  | AD101 |  | INT32 | READ | ON_CHANGE | 0x0 | 0x1 |  | AJ101 | "VendorVehicleArea::"&AL101 | AK101 | VLOOKUP(AL101,'Config'!E$2:'Config'!F$44,2,FALSE) | VENDOR | AO101 | AP101 |  |  |  | ● | ● | V1.32 20250311
A101+1 | V1.0.0 |  |  | SSB指示灯故障 | 1 | 0 | 0x0: LED Failure Warning Is Inactive 0x1: LED Failure Warning Is Active |  | IF(AQ102="READ","MCU->SOC",IF(AQ102="WRITE","SOC->MCU","")) | OS_ALL |  |  |  | PEPS_IndcrLampFlt_SSB | [14 empty] | 0x0 |  |  |  | ON_CHANGE | 1 | PEPS_INDCRLAMPFLT_SSB_37B | "0x"&DEC2HEX(HEX2DEC(AK101)+1) | GLOBAL |  | AD102 |  | INT32 | READ | ON_CHANGE | 0x0 | 0x1 |  | AJ102 | "VendorVehicleArea::"&AL102 | AK102 | VLOOKUP(AL102,'Config'!E$2:'Config'!F$44,2,FALSE) | VENDOR | AO102 | AP102 |  |  |  | ● | ● | V1.32 20250311
A102+1 | V1.0.0 |  |  | IMMO线圈失效故障 | 1 | 0 | 0x0: Initial/Reminder Inactive 0x1: Reminder Active |  | IF(AQ103="READ","MCU->SOC",IF(AQ103="WRITE","SOC->MCU","")) | OS_ALL |  |  |  | PEPS_CoilFaillFlt_IMMO | [14 empty] | 0x0 |  |  |  | ON_CHANGE | 1 | PEPS_COILFAILLFLT_IMMO_37B | "0x"&DEC2HEX(HEX2DEC(AK102)+1) | GLOBAL |  | AD103 |  | INT32 | READ | ON_CHANGE | 0x0 | 0x1 |  | AJ103 | "VendorVehicleArea::"&AL103 | AK103 | VLOOKUP(AL103,'Config'!E$2:'Config'!F$44,2,FALSE) | VENDOR | AO103 | AP103 |  |  |  | ● | ● | V1.32 20250311
A103+1 | V1.0.0 |  |  | PEPS启动失败类型 | 1 | 0 | 0x0: No error 0x1: Reserved 0x2: VCU Authentication Failure 0x3: Time Out (Crank Off Time) 0x4: Auth Pass 0x5~0xF: Reserved |  | IF(AQ104="READ","MCU->SOC",IF(AQ104="WRITE","SOC->MCU","")) | OS_ALL |  |  |  | PEPS_StrtFailTyp | [14 empty] | 0x0 |  |  |  | ON_CHANGE | 4 | PEPS_STRTFAILTYP_37B | "0x"&DEC2HEX(HEX2DEC(AK103)+1) | GLOBAL |  | AD104 |  | INT32 | READ | ON_CHANGE | 0x0 | 0xF |  | AJ104 | "VendorVehicleArea::"&AL104 | AK104 | VLOOKUP(AL104,'Config'!E$2:'Config'!F$44,2,FALSE) | VENDOR | AO104 | AP104 |  |  |  | ● | ● | V1.32 20250311
A104+1 | V1.0.0 |  |  | 用户权限 | 1 | 0 | 0x0: Inactive 不允许 0x1: Active允许 |  | IF(AQ105="READ","MCU->SOC",IF(AQ105="WRITE","SOC->MCU","")) | OS_ALL |  |  |  | PEPS_UsrPmsn | [14 empty] | 0x0 |  |  |  | ON_CHANGE | 1 | PEPS_USRPMSN_380 | "0x"&DEC2HEX(HEX2DEC(AK104)+1) | GLOBAL |  | AD105 |  | INT32 | READ | ON_CHANGE | 0x0 | 0x1 |  | AJ105 | "VendorVehicleArea::"&AL105 | AK105 | VLOOKUP(AL105,'Config'!E$2:'Config'!F$44,2,FALSE) | VENDOR | AO105 | AP105 |  |  |  | ● | ● | V1.32 20250311
A105+1 | V1.0.0 |  |  | 当前使用用户 | 1 | 0 | 0x0: Inactive 0x1: UID 1 0x2: UID 2 0x3: 车主手机账户 0x4: 车主手机授权账户1 0x5: 车主手机授权账户2 0x6: 车主手机授权账户3 0x7: 车主手机授权账户4 0x8: 车主手机授权账户5 0x9: 车主手机授权账户6 0xA: 车主手机授权账户7 0xB~0xF: Reserved |  | IF(AQ106="READ","MCU->SOC",IF(AQ106="WRITE","SOC->MCU","")) | OS_ALL |  |  |  | PEPS_CrtUsr | [14 empty] | 0x0 |  |  |  | ON_CHANGE | 4 | PEPS_CRTUSR_380 | "0x"&DEC2HEX(HEX2DEC(AK105)+1) | GLOBAL |  | AD106 |  | INT32 | READ | ON_CHANGE | 0x0 | 0xF |  | AJ106 | "VendorVehicleArea::"&AL106 | AK106 | VLOOKUP(AL106,'Config'!E$2:'Config'!F$44,2,FALSE) | VENDOR | AO106 | AP106 |  |  |  | ● | ● | V1.32 20250311
A106+1 | V1.0.0 |  |  | 帐户ID | 1 | 0 | 0x0: Invalid |  | IF(AQ107="READ","MCU->SOC",IF(AQ107="WRITE","SOC->MCU","")) | OS_ALL |  |  |  | PEPS_UsrID | [14 empty] | 0x0 |  |  |  | ON_CHANGE | 48 | PEPS_USRID_380 | "0x"&DEC2HEX(HEX2DEC(AK106)+1) | GLOBAL |  | AD107 |  | INT32 | READ | ON_CHANGE | 0x0 | 0xFFFFFFFFFFFF |  | AJ107 | "VendorVehicleArea::"&AL107 | AK107 | VLOOKUP(AL107,'Config'!E$2:'Config'!F$44,2,FALSE) | VENDOR | AO107 | AP107 |  |  |  | ● | ● | V1.32 20250311
A107+1 | V1.0.3 | BMS |  | 超时下电前提醒 | 1 | 0 | 0x0: No request 0x1: Request reminder |  | IF(AQ108="READ","MCU->SOC",IF(AQ108="WRITE","SOC->MCU","")) | OS_ALL |  |  |  | PEPS_TiOutPwrOffRmn | [14 empty] | 0x0 |  |  |  | ON_CHANGE | 1 | PEPS_TIOUTPWROFFRMN_380 | "0x"&DEC2HEX(HEX2DEC(AK107)+1) | GLOBAL |  | AD108 | GLOBAL | INT32 | READ | ON_CHANGE | 0x0 | 0x1 |  | AJ108 | "VendorVehicleArea::"&AL108 | AK108 | VLOOKUP(AL108,'Config'!E$2:'Config'!F$44,2,FALSE) | VENDOR | AO108 | AP108 |  |  |  | ● | ● | V1.32 20250311
A108+1 | V1.0.3 | BMS |  | 充电状态 | 1 | 0 | 0x0: No Charge 0x1: Charging 0x2: Charge Full 0x3: FOD 0x4: RX Error 0x5: TX Error 0x6: NFC Protection 0x7: NFC Phone Detection |  | IF(AQ109="READ","MCU->SOC",IF(AQ109="WRITE","SOC->MCU","")) | OS_ALL |  |  |  | PWC_ChrgSts | [14 empty] | 0x0 |  |  |  | ON_CHANGE | 3 | PWC_CHRGSTS_524 | "0x"&DEC2HEX(HEX2DEC(AK108)+1) | GLOBAL |  | AD109 | GLOBAL | INT32 | READ | ON_CHANGE | 0x0 | 0x7 |  | AJ109 | "VendorVehicleArea::"&AL109 | AK109 | VLOOKUP(AL109,'Config'!E$2:'Config'!F$44,2,FALSE) | VENDOR | AO109 | AP109 |  |  |  | ● | ● | V1.32 20250311
A109+1 | V1.0.12 |  |  | 手机遗忘提醒状态 | 1 | 0 | 0x0: No Forget 0x1: Forget |  | IF(AQ110="READ","MCU->SOC",IF(AQ110="WRITE","SOC->MCU","")) | OS_ALL |  |  |  | PWC_PhnForgetRemdSts | [14 empty] | 0x0 |  |  |  | ON_CHANGE | 1 | PWC_PHNFORGETREMDSTS_524 | "0x"&DEC2HEX(HEX2DEC(AK109)+1) | GLOBAL |  | AD110 | GLOBAL | INT32 | READ | ON_CHANGE | 0x0 | 0x1 |  | AJ110 | "VendorVehicleArea::"&AL110 | AK110 | VLOOKUP(AL110,'Config'!E$2:'Config'!F$44,2,FALSE) | VENDOR | AO110 | AP110 |  |  |  | ● | ● | V1.32 20250311
A110+1 | V1.0.6 |  |  | 模块开关状态 | 1 | 0 | 0x0: Default 0x1: Module Off |  | IF(AQ111="READ","MCU->SOC",IF(AQ111="WRITE","SOC->MCU","")) | OS_ALL |  |  |  | PWC_ModleSwtSts | [14 empty] | 0x0 |  |  |  | ON_CHANGE | 1 | PWC_MODLESWTSTS_524 | "0x"&DEC2HEX(HEX2DEC(AK110)+1) | GLOBAL |  | AD111 | GLOBAL | INT32 | READ | ON_CHANGE | 0x0 | 0x1 |  | AJ111 | "VendorVehicleArea::"&AL111 | AK111 | VLOOKUP(AL111,'Config'!E$2:'Config'!F$44,2,FALSE) | VENDOR | AO111 | AP111 |  |  |  | ● | ● | V1.32 20250311
A111+1 | V1.0.0 |  |  | 可充电手机检测状态 | 1 | 0 | 0x0: NO Exist 0x1: Exist |  | IF(AQ112="READ","MCU->SOC",IF(AQ112="WRITE","SOC->MCU","")) | OS_ALL |  |  |  | PWC_ChrgPhnChkSts | [14 empty] | 0x0 |  |  |  | ON_CHANGE | 1 | PWC_CHRGPHNCHKSTS_524 | "0x"&DEC2HEX(HEX2DEC(AK111)+1) | GLOBAL |  | AD112 |  | INT32 | READ | ON_CHANGE | 0x0 | 0x1 |  | AJ112 | "VendorVehicleArea::"&AL112 | AK112 | VLOOKUP(AL112,'Config'!E$2:'Config'!F$44,2,FALSE) | VENDOR | AO112 | AP112 |  |  |  | ● | ● | V1.32 20250311
A112+1 | V1.0.0 |  |  | EHU_4F2_报文校验和(0xC7)EHU_4F2_CheckSum | 1 | 0 |  |  | IF(AQ113="READ","MCU->SOC",IF(AQ113="WRITE","SOC->MCU","")) | OS_ALL |  |  |  | EHU_4F2_CheckSum | [14 empty] | 0x0 |  |  |  | ON_CHANGE | 8 | EHU_4F2_CHECKSUM_4F2 | "0x"&DEC2HEX(HEX2DEC(AK112)+1) | GLOBAL |  | AD113 |  | INT32 | WRITE | ON_CHANGE | 0x0 | 0xFF |  | AJ113 | "VendorVehicleArea::"&AL113 | AK113 | VLOOKUP(AL113,'Config'!E$2:'Config'!F$44,2,FALSE) | VENDOR | AO113 | AP113 |  |  |  |  | ● | V1.9 20250704
A113+1 | V1.0.0 |  |  | EHU_4F2_报文计数器EHU_4F2_AliveCounterr | 1 | 0 |  |  | IF(AQ114="READ","MCU->SOC",IF(AQ114="WRITE","SOC->MCU","")) | OS_ALL |  |  |  | EHU_4F2_AliveCounter | [14 empty] | 0x0 |  |  |  | ON_CHANGE | 4 | EHU_4F2_ALIVECOUNTER_4F2 | "0x"&DEC2HEX(HEX2DEC(AK113)+1) | GLOBAL |  | AD114 |  | INT32 | WRITE | ON_CHANGE | 0x0 | 0xF |  | AJ114 | "VendorVehicleArea::"&AL114 | AK114 | VLOOKUP(AL114,'Config'!E$2:'Config'!F$44,2,FALSE) | VENDOR | AO114 | AP114 |  |  |  |  | ● | V1.9 20250704
A114+1 | V1.0.0 |  |  | 语音控制信息 | 1 | 0 | 0x0: None 0x1: Message1 0x2: Message2 0x3: Message3 0x4: Message4 0x5: Message5 0x6: Message6 0x7: Message7 0x8: Message8 0x9: Message9 0xA: Message10 0xB: Message11 0xC: Message12 0xD: Message13 0xE: Message14 0xF: Message15 |  | IF(AQ115="READ","MCU->SOC",IF(AQ115="WRITE","SOC->MCU","")) | OS_ALL |  |  |  | EHU_VoiCont_APA_TragPark | [14 empty] | 0x0 |  |  |  | ON_CHANGE | 4 | EHU_VOICONT_APA_TRAGPARK_4F2 | "0x"&DEC2HEX(HEX2DEC(AK114)+1) | GLOBAL |  | AD115 |  | INT32 | WRITE | ON_CHANGE | 0x0 | 0xF |  | AJ115 | "VendorVehicleArea::"&AL115 | AK115 | VLOOKUP(AL115,'Config'!E$2:'Config'!F$44,2,FALSE) | VENDOR | AO115 | AP115 |  |  |  |  | ● | V1.9 20250704
A115+1 | V1.0.0 |  |  | 3D漫游开启状态一个点火周期内第一次打开全景时，3D车模旋转一周(中控设置项开关)AVM 3D Cruise Setting. | 1 | 0 | 0x0: Default 0x1: On 0x2: Off 0x3: Inhibit |  | IF(AQ116="READ","MCU->SOC",IF(AQ116="WRITE","SOC->MCU","")) | OS_ALL |  |  |  | EHU_3DCrs | [14 empty] | 0x0 |  |  |  | ON_CHANGE | 2 | EHU_3DCRS_4F2 | "0x"&DEC2HEX(HEX2DEC(AK115)+1) | GLOBAL |  | AD116 |  | INT32 | WRITE | ON_CHANGE | 0x0 | 0x3 |  | AJ116 | "VendorVehicleArea::"&AL116 | AK116 | VLOOKUP(AL116,'Config'!E$2:'Config'!F$44,2,FALSE) | VENDOR | AO116 | AP116 |  |  |  |  | ● | V1.9 20250704
A116+1 | V1.0.0 |  |  | 智能开启全景影像Intelligent open AVM setting. | 1 | 0 | 0x0: Default 0x1: On 0x2: Off 0x3: Inhibit |  | IF(AQ117="READ","MCU->SOC",IF(AQ117="WRITE","SOC->MCU","")) | OS_ALL |  |  |  | EHU_IntegtOpen | [14 empty] | 0x0 |  |  |  | ON_CHANGE | 2 | EHU_INTEGTOPEN_4F2 | "0x"&DEC2HEX(HEX2DEC(AK116)+1) | GLOBAL |  | AD117 |  | INT32 | WRITE | ON_CHANGE | 0x0 | 0x3 |  | AJ117 | "VendorVehicleArea::"&AL117 | AK117 | VLOOKUP(AL117,'Config'!E$2:'Config'!F$44,2,FALSE) | VENDOR | AO117 | AP117 |  |  |  |  | ● | V1.9 20250704
A117+1 | V1.0.0 |  |  | 自动摄像头开启状态 全景界面下，根据障碍物距离信号和方向盘转角信号切换视图界面Automatic camera setting. | 1 | 0 | 0x0: Default 0x1: On 0x2: Off 0x3: Inhibit |  | IF(AQ118="READ","MCU->SOC",IF(AQ118="WRITE","SOC->MCU","")) | OS_ALL |  |  |  | EHU_AutCam | [14 empty] | 0x0 |  |  |  | ON_CHANGE | 2 | EHU_AUTCAM_4F2 | "0x"&DEC2HEX(HEX2DEC(AK117)+1) | GLOBAL |  | AD118 |  | INT32 | WRITE | ON_CHANGE | 0x0 | 0x3 |  | AJ118 | "VendorVehicleArea::"&AL118 | AK118 | VLOOKUP(AL118,'Config'!E$2:'Config'!F$44,2,FALSE) | VENDOR | AO118 | AP118 |  |  |  |  | ● | V1.9 20250704
A118+1 | V1.0.0 |  |  | 循迹倒车软开关 | 1 | 0 | 0x0: Not show 0x1: show |  | IF(AQ119="READ","MCU->SOC",IF(AQ119="WRITE","SOC->MCU","")) | OS_ALL |  |  |  | EHU_TragParkSwt | [14 empty] | 0x0 |  |  |  | ON_CHANGE | 1 | EHU_TRAGPARKSWT_4F2 | "0x"&DEC2HEX(HEX2DEC(AK118)+1) | GLOBAL |  | AD119 |  | INT32 | WRITE | ON_CHANGE | 0x0 | 0x1 |  | AJ119 | "VendorVehicleArea::"&AL119 | AK119 | VLOOKUP(AL119,'Config'!E$2:'Config'!F$44,2,FALSE) | VENDOR | AO119 | AP119 |  |  |  |  | ● | V1.9 20250704
A119+1 | V1.0.0 |  |  | 中控显示全景影像的状态 | 1 | 0 | 0x0: Not Show 0x1: 全景影像开启 0x2: 360转向灯智能开启 0x3: 360障碍物智能开启 0x4: 360盲区影像智能开启 |  | IF(AQ120="READ","MCU->SOC",IF(AQ120="WRITE","SOC->MCU","")) | OS_ALL |  |  |  | EHU_ShowSts | [14 empty] | 0x0 |  |  |  | ON_CHANGE | 3 | EHU_SHOWSTS_4F2 | "0x"&DEC2HEX(HEX2DEC(AK119)+1) | GLOBAL |  | AD120 |  | INT32 | WRITE | ON_CHANGE | 0x0 | 0x7 |  | AJ120 | "VendorVehicleArea::"&AL120 | AK120 | VLOOKUP(AL120,'Config'!E$2:'Config'!F$44,2,FALSE) | VENDOR | AO120 | AP120 |  |  |  | ● |  | V1.9 20250704
A120+1 | V1.0.0 |  |  | 中控显示全景影像的状态 | 1 | 0 | 0x0: Not Show 0x1: 全景影像开启 0x2: 360转向灯智能开启 0x3: 360障碍物智能开启 0x4: 360盲区影像智能开启 |  | IF(AQ121="READ","MCU->SOC",IF(AQ121="WRITE","SOC->MCU","")) | OS_ALL |  |  |  | EHU_ShowSts | [14 empty] | 0x0 |  |  |  | ON_CHANGE | 3 | EHU_SHOWSTS_4F2 | AK120 | GLOBAL |  | AD121 |  | INT32 | WRITE | ON_CHANGE | 0x0 | 0x7 |  | AJ121 | "VendorVehicleArea::"&AL121 | AK121 | VLOOKUP(AL121,'Config'!E$2:'Config'!F$44,2,FALSE) | VENDOR | AO121 | AP121 |  |  |  | ● | ● | V1.15 20250814
A121+1 | V1.0.0 |  |  | 视角切换请求 View change request. | 1 | 0 | 0x0: None 0x1: AVM_View1 0x2: AVM_View2 0x3: AVM_View3 0x4: AVM_View4 0x5: AVM_View5 0x6: AVM_View6 0x7: AVM_View7 0x8: AVM_View8 0x9: AVM_View9 0xA: AVM_View10 0xB: AVM_View11 0xC: AVM_View12 0xD: AVM_View13 0xE: AVM_View14 0xF: AVM_View15 0x10: AVM_View16 0x11: AVM_View17 0x12: AVM_View18 0x13: AVM_View19 0x14: AVM_View20 0x15: AVM_View21 0x16: AVM_View22 0x17: AVM_View23 0x18: AVM_View24 0x19: AVM_View25 0x1A~0x1F: Reserved |  | IF(AQ122="READ","MCU->SOC",IF(AQ122="WRITE","SOC->MCU","")) | OS_ALL |  |  |  | EHU_ViewReq | [14 empty] | 0x0 |  |  |  | ON_CHANGE | 6 | EHU_VIEWREQ_4F2 | "0x"&DEC2HEX(HEX2DEC(AK120)+1) | GLOBAL |  | AD122 |  | INT32 | WRITE | ON_CHANGE | 0x0 | 0x1F |  | AJ122 | "VendorVehicleArea::"&AL122 | AK122 | VLOOKUP(AL122,'Config'!E$2:'Config'!F$44,2,FALSE) | VENDOR | AO122 | AP122 |  |  |  |  | ● | V1.9 20250704
A122+1 | V1.0.0 |  |  | 动态轨迹线开启请求Request to display the vehicle trajectory | 1 | 0 | 0x0: Default 0x1: On 0x2: Off 0x3: Inhibit |  | IF(AQ123="READ","MCU->SOC",IF(AQ123="WRITE","SOC->MCU","")) | OS_ALL |  |  |  | EHU_OverlayTubeReq | [14 empty] | 0x0 |  |  |  | ON_CHANGE | 2 | EHU_OVERLAYTUBEREQ_4F2 | "0x"&DEC2HEX(HEX2DEC(AK122)+1) | GLOBAL |  | AD123 |  | INT32 | WRITE | ON_CHANGE | 0x0 | 0x3 |  | AJ123 | "VendorVehicleArea::"&AL123 | AK123 | VLOOKUP(AL123,'Config'!E$2:'Config'!F$44,2,FALSE) | VENDOR | AO123 | AP123 |  |  |  |  | ● | V1.9 20250704
A123+1 | V1.0.0 |  |  | 障碍物距离预警开启请求Request to display the PDC | 1 | 0 | 0x0: Default 0x1: On 0x2: Off 0x3: Inhibit |  | IF(AQ124="READ","MCU->SOC",IF(AQ124="WRITE","SOC->MCU","")) | OS_ALL |  |  |  | EHU_OverlayDstReq | [14 empty] | 0x0 |  |  |  | ON_CHANGE | 2 | EHU_OVERLAYDSTREQ_4F2 | "0x"&DEC2HEX(HEX2DEC(AK123)+1) | GLOBAL |  | AD124 |  | INT32 | WRITE | ON_CHANGE | 0x0 | 0x3 |  | AJ124 | "VendorVehicleArea::"&AL124 | AK124 | VLOOKUP(AL124,'Config'!E$2:'Config'!F$44,2,FALSE) | VENDOR | AO124 | AP124 |  |  |  |  | ● | V1.9 20250704
A124+1 | V1.0.0 |  |  | SDW报警声音请求 Request to mute the SDW audio. | 1 | 0 | 0x0: Default 0x1: On 0x2: Off 0x3: Inhibit |  | IF(AQ125="READ","MCU->SOC",IF(AQ125="WRITE","SOC->MCU","")) | OS_ALL |  |  |  | EHU_SDWAudioReq | [14 empty] | 0x0 |  |  |  | ON_CHANGE | 2 | EHU_SDWAUDIOREQ_4F2 | "0x"&DEC2HEX(HEX2DEC(AK124)+1) | GLOBAL |  | AD125 |  | INT32 | WRITE | ON_CHANGE | 0x0 | 0x3 |  | AJ125 | "VendorVehicleArea::"&AL125 | AK125 | VLOOKUP(AL125,'Config'!E$2:'Config'!F$44,2,FALSE) | VENDOR | AO125 | AP125 |  |  |  |  | ● | V1.9 20250704
A125+1 | V1.0.0 |  |  | 透明车底开启请求信号Special feature request base plate texture. | 1 | 0 | 0x0: Default 0x1: On 0x2: Off 0x3: Inhibit |  | IF(AQ126="READ","MCU->SOC",IF(AQ126="WRITE","SOC->MCU","")) | OS_ALL |  |  |  | EHU_FeaReqBasePlateTex | [14 empty] | 0x0 |  |  |  | ON_CHANGE | 2 | EHU_FEAREQBASEPLATETEX_4F2 | "0x"&DEC2HEX(HEX2DEC(AK125)+1) | GLOBAL |  | AD126 |  | INT32 | WRITE | ON_CHANGE | 0x0 | 0x3 |  | AJ126 | "VendorVehicleArea::"&AL126 | AK126 | VLOOKUP(AL126,'Config'!E$2:'Config'!F$44,2,FALSE) | VENDOR | AO126 | AP126 |  |  |  |  | ● | V1.9 20250704
A126+1 | V1.0.0 |  |  | 透明车身开启请求信号Special feature request vehicle model change to transparancy. | 1 | 0 | 0x0: Default 0x1: On 0x2: Off 0x3: Inhibit |  | IF(AQ127="READ","MCU->SOC",IF(AQ127="WRITE","SOC->MCU","")) | OS_ALL |  |  |  | EHU_FeaReqVehTrans | [14 empty] | 0x0 |  |  |  | ON_CHANGE | 2 | EHU_FEAREQVEHTRANS_4F2 | "0x"&DEC2HEX(HEX2DEC(AK126)+1) | GLOBAL |  | AD127 |  | INT32 | WRITE | ON_CHANGE | 0x0 | 0x3 |  | AJ127 | "VendorVehicleArea::"&AL127 | AK127 | VLOOKUP(AL127,'Config'!E$2:'Config'!F$44,2,FALSE) | VENDOR | AO127 | AP127 |  |  |  |  | ● | V1.9 20250704
A127+1 | V1.0.0 |  |  | 车身颜色切换请求信号Special feature request vehicle model color. | 1 | 0 | 0x0: Default 0x1: Color 1 0x2: Color 2 0x3: Color 3 0x4: Color 4 0x5: Color 5 0x6: Color 6 0x7: Color 7 0x8: Color 8 0x9: Color 9 0xA: Color 10 0xB~0xF: Reseverd |  | IF(AQ128="READ","MCU->SOC",IF(AQ128="WRITE","SOC->MCU","")) | OS_ALL |  |  |  | EHU_FeaReqVehColor | [14 empty] | 0x0 |  |  |  | ON_CHANGE | 4 | EHU_FEAREQVEHCOLOR_4F2 | "0x"&DEC2HEX(HEX2DEC(AK127)+1) | GLOBAL |  | AD128 |  | INT32 | WRITE | ON_CHANGE | 0x0 | 0xF |  | AJ128 | "VendorVehicleArea::"&AL128 | AK128 | VLOOKUP(AL128,'Config'!E$2:'Config'!F$44,2,FALSE) | VENDOR | AO128 | AP128 |  |  |  |  | ● | V1.9 20250704
A128+1 | V1.0.0 |  |  | 恢复默认设置Restore AVM default Settings. | 1 | 0 | 0x0: Default 0x1: On 0x2: Off 0x3: Inhibit |  | IF(AQ129="READ","MCU->SOC",IF(AQ129="WRITE","SOC->MCU","")) | OS_ALL |  |  |  | EHU_RestoreDftSettings | [14 empty] | 0x0 |  |  |  | ON_CHANGE | 2 | EHU_RESTOREDFTSETTINGS_4F2 | "0x"&DEC2HEX(HEX2DEC(AK128)+1) | GLOBAL |  | AD129 |  | INT32 | WRITE | ON_CHANGE | 0x0 | 0x3 |  | AJ129 | "VendorVehicleArea::"&AL129 | AK129 | VLOOKUP(AL129,'Config'!E$2:'Config'!F$44,2,FALSE) | VENDOR | AO129 | AP129 |  |  |  |  | ● | V1.9 20250704
A129+1 | V1.0.0 |  |  | 退出软按键 | 1 | 0 | 0x0: No request 0x1: Abort 0x2~0x3: Reserved |  | IF(AQ130="READ","MCU->SOC",IF(AQ130="WRITE","SOC->MCU","")) | OS_ALL |  |  |  | EHU_APA_TragPark_Abort | [14 empty] | 0x0 |  |  |  | ON_CHANGE | 2 | EHU_APA_TRAGPARK_ABORT_4F2 | "0x"&DEC2HEX(HEX2DEC(AK129)+1) | GLOBAL |  | AD130 |  | INT32 | WRITE | ON_CHANGE | 0x0 | 0x3 |  | AJ130 | "VendorVehicleArea::"&AL130 | AK130 | VLOOKUP(AL130,'Config'!E$2:'Config'!F$44,2,FALSE) | VENDOR | AO130 | AP130 |  |  |  |  | ● | V1.9 20250704
A130+1 | V1.0.0 |  |  | PAS开关 | 1 | 0 | 0x0: Default 0x1: On 0x2: Off 0x3: Inhibit |  | IF(AQ131="READ","MCU->SOC",IF(AQ131="WRITE","SOC->MCU","")) | OS_ALL |  |  |  | EHU_PASSwt | [14 empty] | 0x0 |  |  |  | ON_CHANGE | 2 | EHU_PASSWT_4F2 | "0x"&DEC2HEX(HEX2DEC(AK130)+1) | GLOBAL |  | AD131 |  | INT32 | WRITE | ON_CHANGE | 0x0 | 0x3 |  | AJ131 | "VendorVehicleArea::"&AL131 | AK131 | VLOOKUP(AL131,'Config'!E$2:'Config'!F$44,2,FALSE) | VENDOR | AO131 | AP131 |  |  |  |  | ● | V1.9 20250704
A131+1 | V1.0.0 |  |  | AVM模式状态请求Request on Surround view mode change. | 1 | 0 | 0x0: Default 0x1: Standard View 0x2: 3D Surround View 0x3: Reserved |  | IF(AQ132="READ","MCU->SOC",IF(AQ132="WRITE","SOC->MCU","")) | OS_ALL |  |  |  | EHU_AVMMod | [14 empty] | 0x0 |  |  |  | ON_CHANGE | 2 | EHU_AVMMOD_4F2 | "0x"&DEC2HEX(HEX2DEC(AK131)+1) | GLOBAL |  | AD132 |  | INT32 | WRITE | ON_CHANGE | 0x0 | 0x3 |  | AJ132 | "VendorVehicleArea::"&AL132 | AK132 | VLOOKUP(AL132,'Config'!E$2:'Config'!F$44,2,FALSE) | VENDOR | AO132 | AP132 |  |  |  |  | ● | V1.9 20250704
A132+1 | V1.0.0 |  |  | 中控请求显示全景影像 | 1 | 0 | 0x0: Not Request 0x1: Request Open AVM 0x2: Request Close AVM 0x3: Reserved |  | IF(AQ133="READ","MCU->SOC",IF(AQ133="WRITE","SOC->MCU","")) | OS_ALL |  |  |  | EHU_ShowReq | [14 empty] | 0x0 |  |  |  | ON_CHANGE | 2 | EHU_SHOWREQ_4F2 | "0x"&DEC2HEX(HEX2DEC(AK132)+1) | GLOBAL |  | AD133 |  | INT32 | WRITE | ON_CHANGE | 0x0 | 0x3 |  | AJ133 | "VendorVehicleArea::"&AL133 | AK133 | VLOOKUP(AL133,'Config'!E$2:'Config'!F$44,2,FALSE) | VENDOR | AO133 | AP133 |  |  |  |  | ● | V1.9 20250704
A133+1 | V1.0.3 | SEAT |  | 驾驶员座椅前后调节请求Driver seat track manual movement directionValues:Off/Fwd/Rwd. | 1 | 0 | 0x0: Off 0x1: Fwd 0x2: Rwd 0x3: Reserved |  | IF(AQ134="READ","MCU->SOC",IF(AQ134="WRITE","SOC->MCU","")) | OS_ALL |  |  |  | EHU_DrvrSeatTrackManReq | [14 empty] | 0x0 |  |  |  | ON_CHANGE | 2 | EHU_DRVRSEATTRACKMANREQ_533 | "0x"&DEC2HEX(HEX2DEC(AK133)+1) | GLOBAL |  | AD134 | GLOBAL | INT32 | WRITE | ON_CHANGE | 0x0 | 0x3 |  | AJ134 | "VendorVehicleArea::"&AL134 | AK134 | VLOOKUP(AL134,'Config'!E$2:'Config'!F$44,2,FALSE) | VENDOR | AO134 | AP134 |  |  |  | ● | ● | V1.32 20250311
A134+1 | V1.0.0 |  |  | 驾驶员座椅坐垫倾角调节请求Driver seat tilt manual movement directionValues:Off/Up/Down. | 1 | 0 | 0x0: Off 0x1: Up 0x2: Down 0x3: Reserved |  | IF(AQ135="READ","MCU->SOC",IF(AQ135="WRITE","SOC->MCU","")) | OS_ALL |  |  |  | EHU_DrvrSeatTiltManReq | [14 empty] | 0x0 |  |  |  | ON_CHANGE | 2 | EHU_DRVRSEATTILTMANREQ_533 | "0x"&DEC2HEX(HEX2DEC(AK134)+1) | GLOBAL |  | AD135 |  | INT32 | WRITE | ON_CHANGE | 0x0 | 0x3 |  | AJ135 | "VendorVehicleArea::"&AL135 | AK135 | VLOOKUP(AL135,'Config'!E$2:'Config'!F$44,2,FALSE) | VENDOR | AO135 | AP135 |  |  |  | ● | ● | V1.32 20250311
A135+1 | V1.0.3 | SEAT |  | 驾驶员座椅高度调节请求Driver seat height manual movement directionValues:Off/Up/Down. | 1 | 0 | 0x0: Off 0x1: Up 0x2: Down 0x3: Reserved |  | IF(AQ136="READ","MCU->SOC",IF(AQ136="WRITE","SOC->MCU","")) | OS_ALL |  |  |  | EHU_DrvrHeiManReq | [14 empty] | 0x0 |  |  |  | ON_CHANGE | 2 | EHU_DRVRHEIMANREQ_533 | "0x"&DEC2HEX(HEX2DEC(AK135)+1) | GLOBAL |  | AD136 | GLOBAL | INT32 | WRITE | ON_CHANGE | 0x0 | 0x3 |  | AJ136 | "VendorVehicleArea::"&AL136 | AK136 | VLOOKUP(AL136,'Config'!E$2:'Config'!F$44,2,FALSE) | VENDOR | AO136 | AP136 |  |  |  | ● | ● | V1.32 20250311
A136+1 | V1.0.3 | SEAT |  | 驾驶员座椅靠背调节Driver seat recliner manual movement directionValues:Off/Up/Down. | 1 | 0 | 0x0: Off 0x1: Fwd 0x2: Rwd 0x3: Reserved |  | IF(AQ137="READ","MCU->SOC",IF(AQ137="WRITE","SOC->MCU","")) | OS_ALL |  |  |  | EHU_DrvrSeatBackManReq | [14 empty] | 0x0 |  |  |  | ON_CHANGE | 2 | EHU_DRVRSEATBACKMANREQ_533 | "0x"&DEC2HEX(HEX2DEC(AK136)+1) | GLOBAL |  | AD137 | GLOBAL | INT32 | WRITE | ON_CHANGE | 0x0 | 0x3 |  | AJ137 | "VendorVehicleArea::"&AL137 | AK137 | VLOOKUP(AL137,'Config'!E$2:'Config'!F$44,2,FALSE) | VENDOR | AO137 | AP137 |  |  |  | ● | ● | V1.32 20250311
A137+1 | V1.0.3 | SEAT |  | 副驾驶座椅前后调节请求Panssenger seat track manual movement directionValues:Off/Fwd/Rwd. | 1 | 0 | 0x0: Off 0x1: Fwd 0x2: Rwd 0x3: Reserved |  | IF(AQ138="READ","MCU->SOC",IF(AQ138="WRITE","SOC->MCU","")) | OS_ALL |  |  |  | EHU_PassSeatTrackManReq | [14 empty] | 0x0 |  |  |  | ON_CHANGE | 2 | EHU_PASSSEATTRACKMANREQ_533 | "0x"&DEC2HEX(HEX2DEC(AK137)+1) | GLOBAL |  | AD138 | GLOBAL | INT32 | WRITE | ON_CHANGE | 0x0 | 0x3 |  | AJ138 | "VendorVehicleArea::"&AL138 | AK138 | VLOOKUP(AL138,'Config'!E$2:'Config'!F$44,2,FALSE) | VENDOR | AO138 | AP138 |  |  |  | ● | ● | V1.32 20250311
A138+1 | V1.0.3 | SEAT |  | 副驾驶座椅靠背调节Panssenger seat recliner manual movement directionValues:Off/Up/Down. | 1 | 0 | 0x0: Off 0x1: Fwd 0x2: Rwd 0x3: Reserved |  | IF(AQ139="READ","MCU->SOC",IF(AQ139="WRITE","SOC->MCU","")) | OS_ALL |  |  |  | EHU_PassSeatBackManReq | [14 empty] | 0x0 |  |  |  | ON_CHANGE | 2 | EHU_PASSSEATBACKMANREQ_533 | "0x"&DEC2HEX(HEX2DEC(AK138)+1) | GLOBAL |  | AD139 | GLOBAL | INT32 | WRITE | ON_CHANGE | 0x0 | 0x3 |  | AJ139 | "VendorVehicleArea::"&AL139 | AK139 | VLOOKUP(AL139,'Config'!E$2:'Config'!F$44,2,FALSE) | VENDOR | AO139 | AP139 |  |  |  | ● | ● | V1.32 20250311
A139+1 | V1.0.3 | SEAT |  | 腰托向上调节 | 1 | 0 | 0x0: Release 0x1: Press |  | IF(AQ140="READ","MCU->SOC",IF(AQ140="WRITE","SOC->MCU","")) | OS_ALL |  |  |  | EHU_LumbarUpd | [14 empty] | 0x0 |  |  |  | ON_CHANGE | 1 | EHU_LUMBARUPD_533 | "0x"&DEC2HEX(HEX2DEC(AK139)+1) | GLOBAL |  | AD140 | GLOBAL | INT32 | WRITE | ON_CHANGE | 0x0 | 0x1 |  | AJ140 | "VendorVehicleArea::"&AL140 | AK140 | VLOOKUP(AL140,'Config'!E$2:'Config'!F$44,2,FALSE) | VENDOR | AO140 | AP140 |  |  |  | ● | ● | V1.32 20250311
A140+1 | V1.0.3 | SEAT |  | 腰托向下调节 | 1 | 0 | 0x0: Release 0x1: Press |  | IF(AQ141="READ","MCU->SOC",IF(AQ141="WRITE","SOC->MCU","")) | OS_ALL |  |  |  | EHU_LumbarDwn | [14 empty] | 0x0 |  |  |  | ON_CHANGE | 1 | EHU_LUMBARDWN_533 | "0x"&DEC2HEX(HEX2DEC(AK140)+1) | GLOBAL |  | AD141 | GLOBAL | INT32 | WRITE | ON_CHANGE | 0x0 | 0x1 |  | AJ141 | "VendorVehicleArea::"&AL141 | AK141 | VLOOKUP(AL141,'Config'!E$2:'Config'!F$44,2,FALSE) | VENDOR | AO141 | AP141 |  |  |  | ● | ● | V1.32 20250311
A141+1 | V1.0.3 | SEAT |  | 腰托向前调节 | 1 | 0 | 0x0: Release 0x1: Press |  | IF(AQ142="READ","MCU->SOC",IF(AQ142="WRITE","SOC->MCU","")) | OS_ALL |  |  |  | EHU_LumbarFwd | [14 empty] | 0x0 |  |  |  | ON_CHANGE | 1 | EHU_LUMBARFWD_533 | "0x"&DEC2HEX(HEX2DEC(AK141)+1) | GLOBAL |  | AD142 | GLOBAL | INT32 | WRITE | ON_CHANGE | 0x0 | 0x1 |  | AJ142 | "VendorVehicleArea::"&AL142 | AK142 | VLOOKUP(AL142,'Config'!E$2:'Config'!F$44,2,FALSE) | VENDOR | AO142 | AP142 |  |  |  | ● | ● | V1.32 20250311
A142+1 | V1.0.3 | SEAT |  | 腰托向后调节 | 1 | 0 | 0x0: Release 0x1: Press |  | IF(AQ143="READ","MCU->SOC",IF(AQ143="WRITE","SOC->MCU","")) | OS_ALL |  |  |  | EHU_LumbarBackw | [14 empty] | 0x0 |  |  |  | ON_CHANGE | 1 | EHU_LUMBARBACKW_533 | "0x"&DEC2HEX(HEX2DEC(AK142)+1) | GLOBAL |  | AD143 | GLOBAL | INT32 | WRITE | ON_CHANGE | 0x0 | 0x1 |  | AJ143 | "VendorVehicleArea::"&AL143 | AK143 | VLOOKUP(AL143,'Config'!E$2:'Config'!F$44,2,FALSE) | VENDOR | AO143 | AP143 |  |  |  | ● | ● | V1.32 20250311
A143+1 | V1.0.0 |  |  | 副驾座椅自动通风功能使能 | 1 | 0 | 0x0: Void 0x1: 开启自动通风高风量 0x2: 开启自动通风中风量 0x3: 开启自动通风低风量 0x4: 关闭自动通风功能 0x5~0x7: Reserved |  | IF(AQ144="READ","MCU->SOC",IF(AQ144="WRITE","SOC->MCU","")) | OS_ALL |  |  |  | EHU_AutoPassSeatVentnEna | [14 empty] | 0x0 |  |  |  | ON_CHANGE | 3 | EHU_AUTOPASSSEATVENTNENA_533 | "0x"&DEC2HEX(HEX2DEC(AK143)+1) | GLOBAL |  | AD144 |  | INT32 | WRITE | ON_CHANGE | 0x0 | 0x7 |  | AJ144 | "VendorVehicleArea::"&AL144 | AK144 | VLOOKUP(AL144,'Config'!E$2:'Config'!F$44,2,FALSE) | VENDOR | AO144 | AP144 |  |  |  | ● | ● | V1.32 20250311
A144+1 | V1.0.3 | SEAT |  | 副驾座椅自动加热功能使能 | 1 | 0 | 0x0: Void 0x1: 开启自动加热高温档 0x2: 开启自动加热中温档 0x3: 开启自动加热低温档 0x4: 关闭自动加热 0x5~0x7: Reserved |  | IF(AQ145="READ","MCU->SOC",IF(AQ145="WRITE","SOC->MCU","")) | OS_ALL |  |  |  | EHU_AutoPassSeatHeatEna | [14 empty] | 0x0 |  |  |  | ON_CHANGE | 3 | EHU_AUTOPASSSEATHEATENA_533 | "0x"&DEC2HEX(HEX2DEC(AK144)+1) | GLOBAL |  | AD145 | GLOBAL | INT32 | WRITE | ON_CHANGE | 0x0 | 0x7 |  | AJ145 | "VendorVehicleArea::"&AL145 | AK145 | VLOOKUP(AL145,'Config'!E$2:'Config'!F$44,2,FALSE) | VENDOR | AO145 | AP145 |  |  |  | ● | ● | V1.32 20250311
A145+1 | V1.0.0 |  |  | 驾驶员座椅自动通风功能使能 | 1 | 0 | 0x0: void 0x1: 开启自动通风高风量 0x2: 开启自动通风中风量 0x3: 开启自动通风低风量 0x4: 关闭自动通风功能 0x5~0x7: Reserved |  | IF(AQ146="READ","MCU->SOC",IF(AQ146="WRITE","SOC->MCU","")) | OS_ALL |  |  |  | EHU_AutoDrvrSeatVentnEna | [14 empty] | 0x0 |  |  |  | ON_CHANGE | 3 | EHU_AUTODRVRSEATVENTNENA_533 | "0x"&DEC2HEX(HEX2DEC(AK145)+1) | GLOBAL |  | AD146 |  | INT32 | WRITE | ON_CHANGE | 0x0 | 0x7 |  | AJ146 | "VendorVehicleArea::"&AL146 | AK146 | VLOOKUP(AL146,'Config'!E$2:'Config'!F$44,2,FALSE) | VENDOR | AO146 | AP146 |  |  |  | ● | ● | V1.32 20250311
A146+1 | V1.0.0 |  |  | 驾驶员座椅自动加热功能使能 | 1 | 0 | 0x0: Void 0x1: 开启自动加热高温档 0x2: 开启自动加热中温档 0x3: 开启自动加热低温档 0x4: 关闭自动加热 0x5~0x7: Reserved |  | IF(AQ147="READ","MCU->SOC",IF(AQ147="WRITE","SOC->MCU","")) | OS_ALL |  |  |  | EHU_AutoDrvrSeatHeatEna | [14 empty] | 0x0 |  |  |  | ON_CHANGE | 3 | EHU_AUTODRVRSEATHEATENA_533 | "0x"&DEC2HEX(HEX2DEC(AK146)+1) | GLOBAL |  | AD147 |  | INT32 | WRITE | ON_CHANGE | 0x0 | 0x7 |  | AJ147 | "VendorVehicleArea::"&AL147 | AK147 | VLOOKUP(AL147,'Config'!E$2:'Config'!F$44,2,FALSE) | VENDOR | AO147 | AP147 |  |  |  | ● | ● | V1.32 20250311
A147+1 | V1.1.18 |  |  | 副驾座椅坐垫倾角调节请求 | 1 | 0 | 0x0: Off 0x1: Up 0x2: Down 0x3: Reserved |  | IF(AQ148="READ","MCU->SOC",IF(AQ148="WRITE","SOC->MCU","")) | OS_ALL |  |  |  | EHU_PassSeatTiltManReq | [14 empty] | 0x0 |  |  |  | ON_CHANGE | 2 | EHU_PASSSEATTILTMANREQ_533 | "0x"&DEC2HEX(HEX2DEC(AK147)+1) | GLOBAL |  | AD148 | GLOBAL | INT32 | WRITE | ON_CHANGE | 0x0 | 0x3 |  | AJ148 | "VendorVehicleArea::"&AL148 | AK148 | VLOOKUP(AL148,'Config'!E$2:'Config'!F$44,2,FALSE) | VENDOR | AO148 | AP148 |  |  |  | ● | ● | V1.32 20250311
A148+1 | V1.0.0 |  |  | 副驾座椅高度调节请求 | 1 | 0 | 0x0: Off 0x1: Up 0x2: Down 0x3: Reserved |  | IF(AQ149="READ","MCU->SOC",IF(AQ149="WRITE","SOC->MCU","")) | OS_ALL |  |  |  | EHU_PassHeiManReq | [14 empty] | 0x0 |  |  |  | ON_CHANGE | 2 | EHU_PASSHEIMANREQ_533 | "0x"&DEC2HEX(HEX2DEC(AK148)+1) | GLOBAL |  | AD149 |  | INT32 | WRITE | ON_CHANGE | 0x0 | 0x3 |  | AJ149 | "VendorVehicleArea::"&AL149 | AK149 | VLOOKUP(AL149,'Config'!E$2:'Config'!F$44,2,FALSE) | VENDOR | AO149 | AP149 |  |  |  | ● | ● | V1.32 20250311
A149+1 | V1.0.3 | SEAT |  | 副驾腰托向上调节 | 1 | 0 | 0x0: Release 0x1: Press |  | IF(AQ150="READ","MCU->SOC",IF(AQ150="WRITE","SOC->MCU","")) | OS_ALL |  |  |  | EHU_PassLumbarUpd | [14 empty] | 0x0 |  |  |  | ON_CHANGE | 1 | EHU_PASSLUMBARUPD_533 | "0x"&DEC2HEX(HEX2DEC(AK149)+1) | GLOBAL |  | AD150 | GLOBAL | INT32 | WRITE | ON_CHANGE | 0x0 | 0x1 |  | AJ150 | "VendorVehicleArea::"&AL150 | AK150 | VLOOKUP(AL150,'Config'!E$2:'Config'!F$44,2,FALSE) | VENDOR | AO150 | AP150 |  |  |  | ● | ● | V1.32 20250311
A150+1 | V1.0.3 | SEAT |  | 副驾腰托向下调节 | 1 | 0 | 0x0: Release 0x1: Press |  | IF(AQ151="READ","MCU->SOC",IF(AQ151="WRITE","SOC->MCU","")) | OS_ALL |  |  |  | EHU_PassLumbarDwn | [14 empty] | 0x0 |  |  |  | ON_CHANGE | 1 | EHU_PASSLUMBARDWN_533 | "0x"&DEC2HEX(HEX2DEC(AK150)+1) | GLOBAL |  | AD151 | GLOBAL | INT32 | WRITE | ON_CHANGE | 0x0 | 0x1 |  | AJ151 | "VendorVehicleArea::"&AL151 | AK151 | VLOOKUP(AL151,'Config'!E$2:'Config'!F$44,2,FALSE) | VENDOR | AO151 | AP151 |  |  |  | ● | ● | V1.32 20250311
A151+1 | V1.0.3 | SEAT |  | 副驾腰托向前调节 | 1 | 0 | 0x0: Release 0x1: Press |  | IF(AQ152="READ","MCU->SOC",IF(AQ152="WRITE","SOC->MCU","")) | OS_ALL |  |  |  | EHU_PassLumbarFwd | [14 empty] | 0x0 |  |  |  | ON_CHANGE | 1 | EHU_PASSLUMBARFWD_533 | "0x"&DEC2HEX(HEX2DEC(AK151)+1) | GLOBAL |  | AD152 | GLOBAL | INT32 | WRITE | ON_CHANGE | 0x0 | 0x1 |  | AJ152 | "VendorVehicleArea::"&AL152 | AK152 | VLOOKUP(AL152,'Config'!E$2:'Config'!F$44,2,FALSE) | VENDOR | AO152 | AP152 |  |  |  | ● | ● | V1.32 20250311
A152+1 | V1.0.3 | SEAT |  | 副驾腰托向后调节 | 1 | 0 | 0x0: Release 0x1: Press |  | IF(AQ153="READ","MCU->SOC",IF(AQ153="WRITE","SOC->MCU","")) | OS_ALL |  |  |  | EHU_PassLumbarBackw | [14 empty] | 0x0 |  |  |  | ON_CHANGE | 1 | EHU_PASSLUMBARBACKW_533 | "0x"&DEC2HEX(HEX2DEC(AK152)+1) | GLOBAL |  | AD153 | GLOBAL | INT32 | WRITE | ON_CHANGE | 0x0 | 0x1 |  | AJ153 | "VendorVehicleArea::"&AL153 | AK153 | VLOOKUP(AL153,'Config'!E$2:'Config'!F$44,2,FALSE) | VENDOR | AO153 | AP153 |  |  |  | ● | ● | V1.32 20250311
A153+1 | V1.0.3 | WINDOW | lock | 左后门锁窗命令 | 1 | 0 | 0x0: Inactive； 0x1: Lock rearleft window； 0x2: Unlock rearleft window； 0x3: Reserved |  | IF(AQ154="READ","MCU->SOC",IF(AQ154="WRITE","SOC->MCU","")) | OS_ALL |  |  |  | EHU_LRLockWinCmd | [10 empty] | Y |  |  |  | 0x0 |  |  |  | ON_CHANGE | 2 | EHU_LRLOCKWINCMD_533 | "0x"&DEC2HEX(HEX2DEC(AK153)+1) | GLOBAL |  | AD154 | GLOBAL | INT32 | WRITE | ON_CHANGE | 0x0 | 0x3 |  | AJ154 | "VendorVehicleArea::"&AL154 | AK154 | VLOOKUP(AL154,'Config'!E$2:'Config'!F$44,2,FALSE) | VENDOR | AO154 | AP154 |  |  |  | ● | ● | V1.32 20250311
A154+1 | V1.0.3 | WINDOW | lock | 右后门锁窗命令 | 1 | 0 | 0x0: Inactive； 0x1: Lock rearright window； 0x2: Unlock rearright window； 0x3: Reserved |  | IF(AQ155="READ","MCU->SOC",IF(AQ155="WRITE","SOC->MCU","")) | OS_ALL |  |  |  | EHU_RRLockWinCmd | [10 empty] | Y |  |  |  | 0x0 |  |  |  | ON_CHANGE | 2 | EHU_RRLOCKWINCMD_533 | "0x"&DEC2HEX(HEX2DEC(AK154)+1) | GLOBAL |  | AD155 | GLOBAL | INT32 | WRITE | ON_CHANGE | 0x0 | 0x3 |  | AJ155 | "VendorVehicleArea::"&AL155 | AK155 | VLOOKUP(AL155,'Config'!E$2:'Config'!F$44,2,FALSE) | VENDOR | AO155 | AP155 |  |  |  | ● | ● | V1.32 20250311
A155+1 | V1.0.0 |  |  | WIFI AP 认证机制 | 1 | 0 | 0x0: Open 0x1: WPA 0x2: PSK 0x3: Reserved |  | IF(AQ156="READ","MCU->SOC",IF(AQ156="WRITE","SOC->MCU","")) | OS_ALL |  |  |  | EHU_WIFIAPAuthentMechanism | [14 empty] | 0x0 |  |  |  | ON_CHANGE | 2 | EHU_WIFIAPAUTHENTMECHANISM_52 | "0x"&DEC2HEX(HEX2DEC(AK155)+1) | GLOBAL |  | AD156 |  | INT32 | WRITE | ON_CHANGE | 0x0 | 0x3 |  | AJ156 | "VendorVehicleArea::"&AL156 | AK156 | VLOOKUP(AL156,'Config'!E$2:'Config'!F$44,2,FALSE) | VENDOR | AO156 | AP156 |  |  |  | ● | ● | V1.32 20250311
A156+1 | V1.0.3 | DOOR | door | 中控的设置后尾门最大开启高度命令Reset maximum height by touchscreen. | 1 | 0 | 0x0: Inactive 0x1~0x31: Reserved 0x32~0x5F: Max Height Setting 0x60~0xFF: Reserved |  | IF(AQ157="READ","MCU->SOC",IF(AQ157="WRITE","SOC->MCU","")) | OS_ALL |  |  |  | EHU_SetMaxPosnCmd_PLG | [9 empty] | 0x0 |  |  |  |  | 0x0 |  |  |  | ON_CHANGE | 8 | EHU_SETMAXPOSNCMD_PLG_52 | "0x"&DEC2HEX(HEX2DEC(AK156)+1) | GLOBAL |  | AD157 | GLOBAL | INT32 | WRITE | ON_CHANGE | 0x0 | 0xFF |  | AJ157 | "VendorVehicleArea::"&AL157 | AK157 | VLOOKUP(AL157,'Config'!E$2:'Config'!F$44,2,FALSE) | VENDOR | AO157 | AP157 |  |  |  | ● | ● | V1.32 20250311
A157+1 | V1.0.3 | DOOR | door | 中控的开启和关闭后尾门命令Open or close trunk by touchscreen or voice (语音和大屏菜单触发). | 1 | 0 | 0x0: Inactive 0x1: Open Request(Touch Screen Or Voice) 0x2: Close Request(Touch Screen Or Voice) 0x3: Halt |  | IF(AQ158="READ","MCU->SOC",IF(AQ158="WRITE","SOC->MCU","")) | OS_ALL |  |  |  | EHU_TrActnCmd | [9 empty] | 0x0 |  |  |  |  | 0x0 |  |  |  | ON_CHANGE | 2 | EHU_TRACTNCMD_52 | "0x"&DEC2HEX(HEX2DEC(AK157)+1) | GLOBAL |  | AD158 | GLOBAL | INT32 | WRITE | ON_CHANGE | 0x0 | 0x3 |  | AJ158 | "VendorVehicleArea::"&AL158 | AK158 | VLOOKUP(AL158,'Config'!E$2:'Config'!F$44,2,FALSE) | VENDOR | AO158 | AP158 |  |  |  | ● | ● | V1.32 20250311
A158+1 | V1.0.3 | EXT_LIGHT |  | 日间行车灯控制开关 | 1 | 0 | 0x0: Invalid 0x1: on 0x2: off 0x3: reserved |  | IF(AQ159="READ","MCU->SOC",IF(AQ159="WRITE","SOC->MCU","")) | OS_ALL |  |  |  | ICC_DRLSwt | [14 empty] | 0x0 |  |  |  | ON_CHANGE | 2 | ICC_DRLSWT_52 | "0x"&DEC2HEX(HEX2DEC(AK158)+1) | GLOBAL |  | AD159 | GLOBAL | INT32 | WRITE | ON_CHANGE | 0x0 | 0x3 |  | AJ159 | "VendorVehicleArea::"&AL159 | AK159 | VLOOKUP(AL159,'Config'!E$2:'Config'!F$44,2,FALSE) | VENDOR | AO159 | AP159 |  |  |  | ● | ● | V1.32 20250311
A159+1 | V1.0.4 |  |  | 锁车自动关闭遮阳帘开关 | 1 | 0 | 0x0: inactive 0x1: ON 0x2: OFF 0x3: Invalid |  | SOC->MCU | OS_ALL |  |  |  | ICC_LockAutoClsSunSSwt | [14 empty] | 0x0 |  |  |  | ON_CHANGE |  | ICC_LOCKAUTOCLSSUNSSWT_52 | "0x"&DEC2HEX(HEX2DEC(AK159)+1) | GLOBAL |  | AD160 | GLOBAL | INT32 | WRITE | ON_CHANGE | 0x0 | 0x3 |  | AJ160 | "VendorVehicleArea::"&AL160 | AK160 | VLOOKUP(AL160,'Config'!E$2:'Config'!F$44,2,FALSE) | VENDOR | AO160 | AP160 |  |  |  | ● |  | V1.35 20250429
A160+1 | V1.0.0 |  |  | 蓝牙MAC地址/wifi AP及密钥(7字节MAC地址/WIFI AP及密钥SSID的长度UTF-8 1:32字节。蓝牙默认名称为'ARCFOX',最大为248个8位字节的UTF8编码字符。) | 1 | 0 |  |  | IF(AQ161="READ","MCU->SOC",IF(AQ161="WRITE","SOC->MCU","")) | OS_ALL |  |  |  | EHU_BluetoothMACwifi | [14 empty] | 0x0 |  |  |  | ON_CHANGE | 64 | EHU_BLUETOOTHMACWIFI_4C | "0x"&DEC2HEX(HEX2DEC(AK160)+1) | GLOBAL |  | AD161 |  | INT32 | WRITE | ON_CHANGE | 0x0 | 0xFFFFFFFFFFFFFFFF |  | AJ161 | "VendorVehicleArea::"&AL161 | AK161 | VLOOKUP(AL161,'Config'!E$2:'Config'!F$44,2,FALSE) | VENDOR | AO161 | AP161 |  |  |  | ● | ● | V1.32 20250311
A161+1 | V1.0.9 |  |  | 车端账户登录UID状态 | 1 | 0 | 0x0: Reserved 0x1: 切换为ICC当前登录的UID 0x2: 切换至访客账户 0x3: Reserved |  | IF(AQ162="READ","MCU->SOC",IF(AQ162="WRITE","SOC->MCU","")) | OS_ALL |  |  |  | EHU_VehAccountLoginUIDSts | [9 empty] | 0x3 |  |  |  |  | 0x0 |  |  |  | ON_CHANGE | 3 | EHU_VEHACCOUNTLOGINUIDSTS_90 | "0x"&DEC2HEX(HEX2DEC(AK161)+1) | GLOBAL |  | AD162 | GLOBAL | INT32 | WRITE | ON_CHANGE | 0x0 | 0x3 |  | AJ162 | "VendorVehicleArea::"&AL162 | AK162 | VLOOKUP(AL162,'Config'!E$2:'Config'!F$44,2,FALSE) | VENDOR | AO162 | AP162 |  |  |  | ● | ● | V1.32 20250311
A162+1 | V1.0.9 |  |  | 车端账户登录UID | 1 | 0 |  |  | IF(AQ163="READ","MCU->SOC",IF(AQ163="WRITE","SOC->MCU","")) | OS_ALL |  |  |  | EHU_VehAccountLoginUID | [9 empty] | 0x0 |  |  |  |  | 0x0 |  |  |  | ON_CHANGE | 32 | EHU_VEHACCOUNTLOGINUID_90 | "0x"&DEC2HEX(HEX2DEC(AK162)+1) | GLOBAL |  | AD163 | GLOBAL | INT32 | WRITE | ON_CHANGE | 0x0 | 0xFFFFFFFF |  | AJ163 | "VendorVehicleArea::"&AL163 | AK163 | VLOOKUP(AL163,'Config'!E$2:'Config'!F$44,2,FALSE) | VENDOR | AO163 | AP163 |  |  |  | ● | ● | V1.32 20250311
A163+1 | V1.0.3 | SEAT |  | 座椅位置记忆操作命令 | 1 | 0 | 0x0: Invalid 0x1: 记忆位置写入 0x2: 记忆位置删除 0x3: 记忆位置调出 0x4: Download 0x5~0x7: Reserved |  | IF(AQ164="READ","MCU->SOC",IF(AQ164="WRITE","SOC->MCU","")) | OS_ALL |  |  |  | EHU_SeatLocnMemOperCmd | [9 empty] | 0x0 |  |  |  |  | 0x0 |  |  |  | ON_CHANGE | 3 | EHU_SEATLOCNMEMOPERCMD_90 | "0x"&DEC2HEX(HEX2DEC(AK163)+1) | GLOBAL |  | AD164 | GLOBAL | INT32 | WRITE | ON_CHANGE | 0x0 | 0x7 |  | AJ164 | "VendorVehicleArea::"&AL164 | AK164 | VLOOKUP(AL164,'Config'!E$2:'Config'!F$44,2,FALSE) | VENDOR | AO164 | AP164 |  |  |  | ● | ● | V1.32 20250311
A164+1 | V1.0.3 | SEAT |  | 驾驶员座椅子位置编号 | 1 | 0 | 0x0: 无效 0x1: 位置1 0x2: 位置2 0x3: 位置3 0x4~0x5: 保留 0x6: 小憩位置 0x7: 冥想位置 |  | IF(AQ165="READ","MCU->SOC",IF(AQ165="WRITE","SOC->MCU","")) | OS_ALL |  |  |  | EHU_DrvrSeatUidSubPosn | [9 empty] | 0x0 |  |  |  |  | 0x0 |  |  |  | ON_CHANGE | 3 | EHU_DRVRSEATUIDSUBPOSN_90 | "0x"&DEC2HEX(HEX2DEC(AK164)+1) | GLOBAL |  | AD165 | GLOBAL | INT32 | WRITE | ON_CHANGE | 0x0 | 0x7 |  | AJ165 | "VendorVehicleArea::"&AL165 | AK165 | VLOOKUP(AL165,'Config'!E$2:'Config'!F$44,2,FALSE) | VENDOR | AO165 | AP165 |  |  |  | ● | ● | V1.32 20250311
A165+1 | V1.0.9 |  |  | 副驾驶座椅位置记忆操作命令 | 1 | 0 | 0x0: Invalid 0x1: 记忆位置写入 0x2: 记忆位置删除 0x3: 记忆位置调出 0x4: Download 0x5~0x7: Reserved |  | IF(AQ166="READ","MCU->SOC",IF(AQ166="WRITE","SOC->MCU","")) | OS_ALL |  |  |  | EHU_PassSeatLocnMemOperCmd | [9 empty] | 0x0 |  |  |  |  | 0x0 |  |  |  | ON_CHANGE | 3 | EHU_PASSSEATLOCNMEMOPERCMD_90 | "0x"&DEC2HEX(HEX2DEC(AK165)+1) | GLOBAL |  | AD166 | GLOBAL | INT32 | WRITE | ON_CHANGE | 0x0 | 0x7 |  | AJ166 | "VendorVehicleArea::"&AL166 | AK166 | VLOOKUP(AL166,'Config'!E$2:'Config'!F$44,2,FALSE) | VENDOR | AO166 | AP166 |  |  |  | ● | ● | V1.32 20250311
A166+1 | V1.0.9 |  |  | 副驾驶座椅子位置编号 | 1 | 0 | 0x0: 无效 0x1: 位置1 0x2: 位置2 0x3: 位置3 0x4~0x5: 保留 0x6: 小憩位置 0x7: 冥想位置 |  | IF(AQ167="READ","MCU->SOC",IF(AQ167="WRITE","SOC->MCU","")) | OS_ALL |  |  |  | EHU_PassSeatUidSubPosn | [9 empty] | 0x0 |  |  |  |  | 0x0 |  |  |  | ON_CHANGE | 3 | EHU_PASSSEATUIDSUBPOSN_90 | "0x"&DEC2HEX(HEX2DEC(AK166)+1) | GLOBAL |  | AD167 | GLOBAL | INT32 | WRITE | ON_CHANGE | 0x0 | 0x7 |  | AJ167 | "VendorVehicleArea::"&AL167 | AK167 | VLOOKUP(AL167,'Config'!E$2:'Config'!F$44,2,FALSE) | VENDOR | AO167 | AP167 |  |  |  | ● | ● | V1.32 20250311
A167+1 | V1.0.0 |  |  | 方向盘管柱Y方向位置数据同步命令 | 1 | 0 |  |  | IF(AQ168="READ","MCU->SOC",IF(AQ168="WRITE","SOC->MCU","")) | OS_ALL |  |  |  | EHU_SteerWhlYDirDataSyncnCmd | [14 empty] | 0x0 |  |  |  | ON_CHANGE | 7 | EHU_STEERWHLYDIRDATASYNCNCMD_92 | "0x"&DEC2HEX(HEX2DEC(AK167)+1) | GLOBAL |  | AD168 |  | INT32 | WRITE | ON_CHANGE | 0x0 | 0x64 |  | AJ168 | "VendorVehicleArea::"&AL168 | AK168 | VLOOKUP(AL168,'Config'!E$2:'Config'!F$44,2,FALSE) | VENDOR | AO168 | AP168 |  |  |  | ● | ● | V1.32 20250311
A168+1 | V1.0.0 |  |  | 方向盘管柱Z方向位置数据同步命令 | 1 | 0 |  |  | IF(AQ169="READ","MCU->SOC",IF(AQ169="WRITE","SOC->MCU","")) | OS_ALL |  |  |  | EHU_SteerWhlZDirDataSyncnCmd | [14 empty] | 0x0 |  |  |  | ON_CHANGE | 7 | EHU_STEERWHLZDIRDATASYNCNCMD_92 | "0x"&DEC2HEX(HEX2DEC(AK168)+1) | GLOBAL |  | AD169 |  | INT32 | WRITE | ON_CHANGE | 0x0 | 0x64 |  | AJ169 | "VendorVehicleArea::"&AL169 | AK169 | VLOOKUP(AL169,'Config'!E$2:'Config'!F$44,2,FALSE) | VENDOR | AO169 | AP169 |  |  |  | ● | ● | V1.32 20250311
A169+1 | V1.0.0 |  |  | 左侧后视镜X方向位置数据同步命令 | 1 | 0 |  |  | IF(AQ170="READ","MCU->SOC",IF(AQ170="WRITE","SOC->MCU","")) | OS_ALL |  |  |  | EHU_LeReMirrXDirDataSyncnCmd | [14 empty] | 0x0 |  |  |  | ON_CHANGE | 7 | EHU_LEREMIRRXDIRDATASYNCNCMD_94 | "0x"&DEC2HEX(HEX2DEC(AK169)+1) | GLOBAL |  | AD170 |  | INT32 | WRITE | ON_CHANGE | 0x0 | 0x64 |  | AJ170 | "VendorVehicleArea::"&AL170 | AK170 | VLOOKUP(AL170,'Config'!E$2:'Config'!F$44,2,FALSE) | VENDOR | AO170 | AP170 |  |  |  | ● | ● | V1.32 20250311
A170+1 | V1.0.0 |  |  | 左侧后视镜Y方向位置数据同步命令 | 1 | 0 |  |  | IF(AQ171="READ","MCU->SOC",IF(AQ171="WRITE","SOC->MCU","")) | OS_ALL |  |  |  | EHU_LeReMirrYDirDataSyncnCmd | [14 empty] | 0x0 |  |  |  | ON_CHANGE | 7 | EHU_LEREMIRRYDIRDATASYNCNCMD_94 | "0x"&DEC2HEX(HEX2DEC(AK170)+1) | GLOBAL |  | AD171 |  | INT32 | WRITE | ON_CHANGE | 0x0 | 0x64 |  | AJ171 | "VendorVehicleArea::"&AL171 | AK171 | VLOOKUP(AL171,'Config'!E$2:'Config'!F$44,2,FALSE) | VENDOR | AO171 | AP171 |  |  |  | ● | ● | V1.32 20250311
A171+1 | V1.0.0 |  |  | 右侧后视镜X方向位置数据同步命令 | 1 | 0 |  |  | IF(AQ172="READ","MCU->SOC",IF(AQ172="WRITE","SOC->MCU","")) | OS_ALL |  |  |  | EHU_RiReMirrXDirDataSyncnCmd | [14 empty] | 0x0 |  |  |  | ON_CHANGE | 7 | EHU_RIREMIRRXDIRDATASYNCNCMD_94 | "0x"&DEC2HEX(HEX2DEC(AK171)+1) | GLOBAL |  | AD172 |  | INT32 | WRITE | ON_CHANGE | 0x0 | 0x64 |  | AJ172 | "VendorVehicleArea::"&AL172 | AK172 | VLOOKUP(AL172,'Config'!E$2:'Config'!F$44,2,FALSE) | VENDOR | AO172 | AP172 |  |  |  | ● | ● | V1.32 20250311
A172+1 | V1.0.0 |  |  | 右侧后视镜Y方向位置数据同步命令 | 1 | 0 |  |  | IF(AQ173="READ","MCU->SOC",IF(AQ173="WRITE","SOC->MCU","")) | OS_ALL |  |  |  | EHU_RiReMirrYDirDataSyncnCmd | [14 empty] | 0x0 |  |  |  | ON_CHANGE | 7 | EHU_RIREMIRRYDIRDATASYNCNCMD_94 | "0x"&DEC2HEX(HEX2DEC(AK172)+1) | GLOBAL |  | AD173 |  | INT32 | WRITE | ON_CHANGE | 0x0 | 0x64 |  | AJ173 | "VendorVehicleArea::"&AL173 | AK173 | VLOOKUP(AL173,'Config'!E$2:'Config'!F$44,2,FALSE) | VENDOR | AO173 | AP173 |  |  |  | ● | ● | V1.32 20250311
A173+1 | V1.0.0 |  |  | 驾驶员座椅滑轨位置数据同步命令 | 1 | 0 |  |  | IF(AQ174="READ","MCU->SOC",IF(AQ174="WRITE","SOC->MCU","")) | OS_ALL |  |  |  | EHU_DrvrSeatSldDataSyncnCmd | [14 empty] | 0x0 |  |  |  | ON_CHANGE | 7 | EHU_DRVRSEATSLDDATASYNCNCMD_96 | "0x"&DEC2HEX(HEX2DEC(AK173)+1) | GLOBAL |  | AD174 |  | INT32 | WRITE | ON_CHANGE | 0x0 | 0x64 |  | AJ174 | "VendorVehicleArea::"&AL174 | AK174 | VLOOKUP(AL174,'Config'!E$2:'Config'!F$44,2,FALSE) | VENDOR | AO174 | AP174 |  |  |  | ● | ● | V1.32 20250311
A174+1 | V1.0.0 |  |  | 驾驶员座椅高度位置数据同步命令 | 1 | 0 |  |  | IF(AQ175="READ","MCU->SOC",IF(AQ175="WRITE","SOC->MCU","")) | OS_ALL |  |  |  | EHU_DrvrSeatHeiDataSyncnCmd | [14 empty] | 0x0 |  |  |  | ON_CHANGE | 7 | EHU_DRVRSEATHEIDATASYNCNCMD_96 | "0x"&DEC2HEX(HEX2DEC(AK174)+1) | GLOBAL |  | AD175 |  | INT32 | WRITE | ON_CHANGE | 0x0 | 0x64 |  | AJ175 | "VendorVehicleArea::"&AL175 | AK175 | VLOOKUP(AL175,'Config'!E$2:'Config'!F$44,2,FALSE) | VENDOR | AO175 | AP175 |  |  |  | ● | ● | V1.32 20250311
A175+1 | V1.0.0 |  |  | 驾驶员座椅靠背位置数据同步命令 | 1 | 0 |  |  | IF(AQ176="READ","MCU->SOC",IF(AQ176="WRITE","SOC->MCU","")) | OS_ALL |  |  |  | EHU_DrvrSeatBackDataSyncnCmd | [14 empty] | 0x0 |  |  |  | ON_CHANGE | 7 | EHU_DRVRSEATBACKDATASYNCNCMD_96 | "0x"&DEC2HEX(HEX2DEC(AK175)+1) | GLOBAL |  | AD176 |  | INT32 | WRITE | ON_CHANGE | 0x0 | 0x64 |  | AJ176 | "VendorVehicleArea::"&AL176 | AK176 | VLOOKUP(AL176,'Config'!E$2:'Config'!F$44,2,FALSE) | VENDOR | AO176 | AP176 |  |  |  | ● | ● | V1.32 20250311
A176+1 | V1.0.0 |  |  | 驾驶员座椅坐垫角度位置 | 1 | 0 |  |  | IF(AQ177="READ","MCU->SOC",IF(AQ177="WRITE","SOC->MCU","")) | OS_ALL |  |  |  | EHU_DrvrSeatCushAgPosn | [14 empty] | 0x0 |  |  |  | ON_CHANGE | 7 | EHU_DRVRSEATCUSHAGPOSN_96 | "0x"&DEC2HEX(HEX2DEC(AK176)+1) | GLOBAL |  | AD177 |  | INT32 | WRITE | ON_CHANGE | 0x0 | 0x64 |  | AJ177 | "VendorVehicleArea::"&AL177 | AK177 | VLOOKUP(AL177,'Config'!E$2:'Config'!F$44,2,FALSE) | VENDOR | AO177 | AP177 |  |  |  | ● | ● | V1.32 20250311
A177+1 | V1.0.2 | AUDIO |  | 前后平衡调节Front/rear audio fader set. | 1 | 0 | 0x0~0x9: Rear+10~Rear+1 0xA: Center 0xB~0x14: Front+1~Front+10 0x15~0x1F: Reserved |  | IF(AQ178="READ","MCU->SOC",IF(AQ178="WRITE","SOC->MCU","")) | OS_ALL |  |  |  | EHU_FaderSet | [14 empty] | 0xA |  |  |  | ON_CHANGE | 5 | EHU_FADERSET_44 | "0x"&DEC2HEX(HEX2DEC(AK177)+1) | GLOBAL |  | AD178 | GLOBAL | INT32 | WRITE | ON_CHANGE | 0x0 | 0x1F |  | AJ178 | "VendorVehicleArea::"&AL178 | AK178 | VLOOKUP(AL178,'Config'!E$2:'Config'!F$44,2,FALSE) | VENDOR | AO178 | AP178 |  |  |  | ● | ● | V1.32 20250311
A178+1 | V1.0.0 |  |  | 主媒体音源Media Source Set. | 1 | 0 | 0x0: Local radio 0x1: USB 0x2: BT-A2DP 0x3: Audio from 3rd party Apps 0x4: Carplay Music 0x5: Carlife Music 0x6: Internet radio 0x7: Reserved |  | IF(AQ179="READ","MCU->SOC",IF(AQ179="WRITE","SOC->MCU","")) | OS_ALL |  |  |  | EHU_MediaSrcSet | [14 empty] | 0x7 |  |  |  | ON_CHANGE | 3 | EHU_MEDIASRCSET_44 | "0x"&DEC2HEX(HEX2DEC(AK178)+1) | GLOBAL |  | AD179 |  | INT32 | WRITE | ON_CHANGE | 0x0 | 0x7 |  | AJ179 | "VendorVehicleArea::"&AL179 | AK179 | VLOOKUP(AL179,'Config'!E$2:'Config'!F$44,2,FALSE) | VENDOR | AO179 | AP179 |  |  |  | ● | ● | V1.32 20250311
A179+1 | V1.0.2 | AUDIO |  | 左右平衡调节Left/Right Audio Balance set. | 1 | 0 | 0x0~0x9: Lch+10~Lch+1 0xA: Center 0xB~0x14: Rch+1~Rch+10 0x15~0x1F: Reserved |  | IF(AQ180="READ","MCU->SOC",IF(AQ180="WRITE","SOC->MCU","")) | OS_ALL |  |  |  | EHU_LeRiBalSet | [14 empty] | 0xA |  |  |  | ON_CHANGE | 5 | EHU_LERIBALSET_44 | "0x"&DEC2HEX(HEX2DEC(AK179)+1) | GLOBAL |  | AD180 | GLOBAL | INT32 | WRITE | ON_CHANGE | 0x0 | 0x1F |  | AJ180 | "VendorVehicleArea::"&AL180 | AK180 | VLOOKUP(AL180,'Config'!E$2:'Config'!F$44,2,FALSE) | VENDOR | AO180 | AP180 |  |  |  | ● | ● | V1.32 20250311
A180+1 | V1.0.0 |  |  | 导航音源Navi source set. | 1 | 0 | 0x0: None 0x1: Local Navi 0x2: Carplay Navi 0x3: CarLife Navi 0x4: Carplay Notification 0x5: CarLife Notification 0x6~0x7: Reserved |  | IF(AQ181="READ","MCU->SOC",IF(AQ181="WRITE","SOC->MCU","")) | OS_ALL |  |  |  | EHU_NavSrcSet | [14 empty] | 0x0 |  |  |  | ON_CHANGE | 3 | EHU_NAVSRCSET_44 | "0x"&DEC2HEX(HEX2DEC(AK180)+1) | GLOBAL |  | AD181 |  | INT32 | WRITE | ON_CHANGE | 0x0 | 0x7 |  | AJ181 | "VendorVehicleArea::"&AL181 | AK181 | VLOOKUP(AL181,'Config'!E$2:'Config'!F$44,2,FALSE) | VENDOR | AO181 | AP181 |  |  |  | ● | ● | V1.32 20250311
A181+1 | V1.0.3 | AUDIO |  | 中音域调节Mid frequency audio set. | 1 | 0 | 0x0~0x14: -10~+10 0x15~0x1F: Reserved |  | IF(AQ182="READ","MCU->SOC",IF(AQ182="WRITE","SOC->MCU","")) | OS_ALL |  |  |  | EHU_MidFrqAudioSet | [14 empty] | 0xA |  |  |  | ON_CHANGE | 5 | EHU_MIDFRQAUDIOSET_44 | "0x"&DEC2HEX(HEX2DEC(AK181)+1) | GLOBAL |  | AD182 | GLOBAL | INT32 | WRITE | ON_CHANGE | 0x0 | 0x1F |  | AJ182 | "VendorVehicleArea::"&AL182 | AK182 | VLOOKUP(AL182,'Config'!E$2:'Config'!F$44,2,FALSE) | VENDOR | AO182 | AP182 |  |  |  | ● | ● | V1.32 20250311
A182+1 | V1.0.0 |  |  | 提示音音源Beep source set. | 1 | 0 | 0x0: None 0x1: Beep 0x5~0x7: Reserved |  | IF(AQ183="READ","MCU->SOC",IF(AQ183="WRITE","SOC->MCU","")) | OS_ALL |  |  |  | EHU_BeepSrcSet | [14 empty] | 0x0 |  |  |  | ON_CHANGE | 3 | EHU_BEEPSRCSET_44 | "0x"&DEC2HEX(HEX2DEC(AK182)+1) | GLOBAL |  | AD183 |  | INT32 | WRITE | ON_CHANGE | 0x0 | 0x7 |  | AJ183 | "VendorVehicleArea::"&AL183 | AK183 | VLOOKUP(AL183,'Config'!E$2:'Config'!F$44,2,FALSE) | VENDOR | AO183 | AP183 |  |  |  | ● | ● | V1.32 20250311
A183+1 | V1.0.3 | AUDIO |  | 低音域调节Low frequency audio set. | 1 | 0 | 0x0~0x14: -10~+10 0x15~0x1F: Reserved |  | IF(AQ184="READ","MCU->SOC",IF(AQ184="WRITE","SOC->MCU","")) | OS_ALL |  |  |  | EHU_LoFrqAudioSet | [14 empty] | 0xA |  |  |  | ON_CHANGE | 5 | EHU_LOFRQAUDIOSET_44 | "0x"&DEC2HEX(HEX2DEC(AK183)+1) | GLOBAL |  | AD184 | GLOBAL | INT32 | WRITE | ON_CHANGE | 0x0 | 0x1F |  | AJ184 | "VendorVehicleArea::"&AL184 | AK184 | VLOOKUP(AL184,'Config'!E$2:'Config'!F$44,2,FALSE) | VENDOR | AO184 | AP184 |  |  |  | ● | ● | V1.32 20250311
A184+1 | V1.0.0 |  |  | 语音与通知音源Voice & Notification Source Set | 1 | 0 | 0x0: None 0x1: Native VR 0x2: CarPlay Siri 0x3: Native TTS 0x4: CarLife VR 0x5~0x7: Reserved |  | IF(AQ185="READ","MCU->SOC",IF(AQ185="WRITE","SOC->MCU","")) | OS_ALL |  |  |  | EHU_VrTtsSrcSet | [14 empty] | 0x0 |  |  |  | ON_CHANGE | 3 | EHU_VRTTSSRCSET_44 | "0x"&DEC2HEX(HEX2DEC(AK184)+1) | GLOBAL |  | AD185 |  | INT32 | WRITE | ON_CHANGE | 0x0 | 0x7 |  | AJ185 | "VendorVehicleArea::"&AL185 | AK185 | VLOOKUP(AL185,'Config'!E$2:'Config'!F$44,2,FALSE) | VENDOR | AO185 | AP185 |  |  |  | ● | ● | V1.32 20250311
A185+1 | V1.0.3 | AUDIO |  | 高音域调节High frequency audio set. | 1 | 0 | 0x0~0x14: -10~+10 0x15~0x1F: Reserved |  | IF(AQ186="READ","MCU->SOC",IF(AQ186="WRITE","SOC->MCU","")) | OS_ALL |  |  |  | EHU_HiFrqAudioSet | [14 empty] | 0xA |  |  |  | ON_CHANGE | 5 | EHU_HIFRQAUDIOSET_44 | "0x"&DEC2HEX(HEX2DEC(AK185)+1) | GLOBAL |  | AD186 | GLOBAL | INT32 | WRITE | ON_CHANGE | 0x0 | 0x1F |  | AJ186 | "VendorVehicleArea::"&AL186 | AK186 | VLOOKUP(AL186,'Config'!E$2:'Config'!F$44,2,FALSE) | VENDOR | AO186 | AP186 |  |  |  | ● | ● | V1.32 20250311
A186+1 | V1.0.0 |  |  | 电话音源Phone Source Set | 1 | 0 | 0x0: None 0x1: CarPlay Phone 0x2: Bluetooth phone call 0x3: i-call/e-call |  | IF(AQ187="READ","MCU->SOC",IF(AQ187="WRITE","SOC->MCU","")) | OS_ALL |  |  |  | EHU_PhnSrcSet | [14 empty] | 0x0 |  |  |  | ON_CHANGE | 2 | EHU_PHNSRCSET_44 | "0x"&DEC2HEX(HEX2DEC(AK186)+1) | GLOBAL |  | AD187 |  | INT32 | WRITE | ON_CHANGE | 0x0 | 0x3 |  | AJ187 | "VendorVehicleArea::"&AL187 | AK187 | VLOOKUP(AL187,'Config'!E$2:'Config'!F$44,2,FALSE) | VENDOR | AO187 | AP187 |  |  |  | ● | ● | V1.32 20250311
A187+1 | V1.0.0 |  |  | 电话铃声音源Ringtone Source Set | 1 | 0 | 0x0: None 0x1: CarPlay Alert for ringtone 0x2: Bluetooth Phone Ringtone 0x3: i-CALL Ringtone |  | IF(AQ188="READ","MCU->SOC",IF(AQ188="WRITE","SOC->MCU","")) | OS_ALL |  |  |  | EHU_RTSrcSet | [14 empty] | 0x0 |  |  |  | ON_CHANGE | 2 | EHU_RTSRCSET_44 | "0x"&DEC2HEX(HEX2DEC(AK187)+1) | GLOBAL |  | AD188 |  | INT32 | WRITE | ON_CHANGE | 0x0 | 0x3 |  | AJ188 | "VendorVehicleArea::"&AL188 | AK188 | VLOOKUP(AL188,'Config'!E$2:'Config'!F$44,2,FALSE) | VENDOR | AO188 | AP188 |  |  |  | ● | ● | V1.32 20250311
A188+1 | V1.0.0 |  |  | 报警音音源Chime Source Set | 1 | 0 | 0x0: None 0x1: Chime FL/FR 0x2: Chime Specific all 0x3: Reserved |  | IF(AQ189="READ","MCU->SOC",IF(AQ189="WRITE","SOC->MCU","")) | OS_ALL |  |  |  | EHU_ChimeSrcSet | [14 empty] | 0x0 |  |  |  | ON_CHANGE | 2 | EHU_CHIMESRCSET_44 | "0x"&DEC2HEX(HEX2DEC(AK188)+1) | GLOBAL |  | AD189 |  | INT32 | WRITE | ON_CHANGE | 0x0 | 0x3 |  | AJ189 | "VendorVehicleArea::"&AL189 | AK189 | VLOOKUP(AL189,'Config'!E$2:'Config'!F$44,2,FALSE) | VENDOR | AO189 | AP189 |  |  |  | ● | ● | V1.32 20250311
A189+1 | V1.0.0 |  |  | Alert音量设置 | 1 | 0 | 0x0~0x27: Alert Volume Step 0~39 0x28~0x3E: Reserved 0x3F: Invalid Value |  | IF(AQ190="READ","MCU->SOC",IF(AQ190="WRITE","SOC->MCU","")) | OS_ALL |  |  |  | EHU_AlertVolSet | [14 empty] | 0xA |  |  |  | ON_CHANGE | 6 | EHU_ALERTVOLSET_44 | "0x"&DEC2HEX(HEX2DEC(AK189)+1) | GLOBAL |  | AD190 |  | INT32 | WRITE | ON_CHANGE | 0x0 | 0x3F |  | AJ190 | "VendorVehicleArea::"&AL190 | AK190 | VLOOKUP(AL190,'Config'!E$2:'Config'!F$44,2,FALSE) | VENDOR | AO190 | AP190 |  |  |  | ● | ● | V1.32 20250311
A190+1 | V1.0.0 |  |  | Alert音源 | 1 | 0 | 0x0: None 0x1: Local Notification 0x2: KTV Microphone 0x3~0x7: Reserved |  | IF(AQ191="READ","MCU->SOC",IF(AQ191="WRITE","SOC->MCU","")) | OS_ALL |  |  |  | EHU_AlertSrcSet | [14 empty] | 0x0 |  |  |  | ON_CHANGE | 3 | EHU_ALERTSRCSET_44 | "0x"&DEC2HEX(HEX2DEC(AK190)+1) | GLOBAL |  | AD191 |  | INT32 | WRITE | ON_CHANGE | 0x0 | 0x7 |  | AJ191 | "VendorVehicleArea::"&AL191 | AK191 | VLOOKUP(AL191,'Config'!E$2:'Config'!F$44,2,FALSE) | VENDOR | AO191 | AP191 |  |  |  | ● | ● | V1.32 20250311
A191+1 | V1.0.2 |  |  | 音效开关（主机均衡器与功放音效开关） | 1 | 0 | 0x0: off（表示选择车机自定义均衡器音效） 0x1: On （表示关闭车机均衡器，打开极狐音效） |  | IF(AQ192="READ","MCU->SOC",IF(AQ192="WRITE","SOC->MCU","")) | OS_ALL |  |  |  | EHU_SoundSwitch | [14 empty] | 0x0 |  |  |  | ON_CHANGE | 1 | EHU_SOUNDSWITCH_44 | "0x"&DEC2HEX(HEX2DEC(AK191)+1) | GLOBAL |  | AD192 | GLOBAL | INT32 | WRITE | ON_CHANGE | 0x0 | 0x1 |  | AJ192 | "VendorVehicleArea::"&AL192 | AK192 | VLOOKUP(AL192,'Config'!E$2:'Config'!F$44,2,FALSE) | VENDOR | AO192 | AP192 |  |  |  | ● | ● | V1.32 20250311
A192+1 | V1.0.2 | AUDIO |  | 极狐音效模式选择 | 1 | 0 | 0x0: 极狐音效1 0x1: 极狐音效2 0x2: 极狐音效3 0x3: 极狐音效4 |  | IF(AQ193="READ","MCU->SOC",IF(AQ193="WRITE","SOC->MCU","")) | OS_ALL |  |  |  | EHU_ARCFOXSoundModeSelect | [14 empty] | 0x0 |  |  |  | ON_CHANGE | 2 | EHU_ARCFOXSOUNDMODESELECT_44 | "0x"&DEC2HEX(HEX2DEC(AK192)+1) | GLOBAL |  | AD193 | GLOBAL | INT32 | WRITE | ON_CHANGE | 0x0 | 0x3 |  | AJ193 | "VendorVehicleArea::"&AL193 | AK193 | VLOOKUP(AL193,'Config'!E$2:'Config'!F$44,2,FALSE) | VENDOR | AO193 | AP193 |  |  |  | ● | ● | V1.32 20250311
A193+1 | V1.0.3 | EXT_LIGHT |  | 中控伴我回家时间设置(延时关闭) | 1 | 0 | 0x0: Not Use 0x1: 0 0x2: 15 0x3: 30 0x4: 45 0x5: 60 0x6~0x7: Reserved |  | IF(AQ194="READ","MCU->SOC",IF(AQ194="WRITE","SOC->MCU","")) | OS_ALL |  |  |  | EHU_FolwMeHomeTiSet | [14 empty] | 0x0 |  |  |  | ON_CHANGE | 3 | EHU_FOLWMEHOMETISET_46 | "0x"&DEC2HEX(HEX2DEC(AK193)+1) | GLOBAL |  | AD194 | GLOBAL | INT32 | WRITE | ON_CHANGE | 0x0 | 0x7 |  | AJ194 | "VendorVehicleArea::"&AL194 | AK194 | VLOOKUP(AL194,'Config'!E$2:'Config'!F$44,2,FALSE) | VENDOR | AO194 | AP194 |  |  |  | ● | ● | V1.32 20250311
A194+1 | V1.0.3 | INT LIGHT |  | 中控内灯门控延时时间设置 | 1 | 0 | 0x0: Not Use 0x1: 0 0x2: 15 0x3: 30 0x4: 45 0x5: 60 0x6~0x7: Reserved |  | IF(AQ195="READ","MCU->SOC",IF(AQ195="WRITE","SOC->MCU","")) | OS_ALL |  |  |  | EHU_IntrLampTiSet | [10 empty] | Y |  |  |  | 0x0 |  |  |  | ON_CHANGE | 3 | EHU_INTRLAMPTISET_46 | "0x"&DEC2HEX(HEX2DEC(AK194)+1) | GLOBAL |  | AD195 | GLOBAL | INT32 | WRITE | ON_CHANGE | 0x0 | 0x7 |  | AJ195 | "VendorVehicleArea::"&AL195 | AK195 | VLOOKUP(AL195,'Config'!E$2:'Config'!F$44,2,FALSE) | VENDOR | AO195 | AP195 |  |  |  | ● | ● | V1.32 20250311
A195+1 | V1.0.0 |  |  | 蓝牙/wifi/智能钥匙/移动支付成功标志 | 1 | 0 | 0x0: NC 0x1: Bluetooth Mode Success 0x2: Wifi Mode Success 0x3: 智能钥匙支付成功标志 0x4: 移动支付成功标志 0x5~0x7: Reserved |  | IF(AQ196="READ","MCU->SOC",IF(AQ196="WRITE","SOC->MCU","")) | OS_ALL |  |  |  | EHU_BluetoothWifiKeyPaySucFlg | [14 empty] | 0x0 |  |  |  | ON_CHANGE | 3 | EHU_BLUETOOTHWIFIKEYPAYSUCFLG_46 | "0x"&DEC2HEX(HEX2DEC(AK195)+1) | GLOBAL |  | AD196 |  | INT32 | WRITE | ON_CHANGE | 0x0 | 0x7 |  | AJ196 | "VendorVehicleArea::"&AL196 | AK196 | VLOOKUP(AL196,'Config'!E$2:'Config'!F$44,2,FALSE) | VENDOR | AO196 | AP196 |  |  |  | ● | ● | V1.32 20250311
A196+1 | V1.0.0 |  |  | NFC工作模式 | 1 | 0 | 0x0: NC 0x1: NFC Bluetooth Mode 0x2: NFC Wifi Mode 0x3: NFC NFC Smart Key 0x4: NFC Mobile Payment 0x5~0x7: Reserved |  | IF(AQ197="READ","MCU->SOC",IF(AQ197="WRITE","SOC->MCU","")) | OS_ALL |  |  |  | EHU_BluetoothWifiKeyPay | [14 empty] | 0x0 |  |  |  | ON_CHANGE | 3 | EHU_BLUETOOTHWIFIKEYPAY_46 | "0x"&DEC2HEX(HEX2DEC(AK196)+1) | GLOBAL |  | AD197 |  | INT32 | WRITE | ON_CHANGE | 0x0 | 0x7 |  | AJ197 | "VendorVehicleArea::"&AL197 | AK197 | VLOOKUP(AL197,'Config'!E$2:'Config'!F$44,2,FALSE) | VENDOR | AO197 | AP197 |  |  |  | ● | ● | V1.32 20250311
A197+1 | V1.0.3 | AUDIO |  | 主媒体音量设置 | 1 | 0 | 0x0~0x27: Main Volume Step 0~39 0x28~0x3E: Reserved 0x3F: Invalid Value |  | IF(AQ198="READ","MCU->SOC",IF(AQ198="WRITE","SOC->MCU","")) | OS_ALL |  |  |  | EHU_MaiVolSet | [14 empty] | 0xA |  |  |  | ON_CHANGE | 6 | EHU_MAIVOLSET_46 | "0x"&DEC2HEX(HEX2DEC(AK197)+1) | GLOBAL |  | AD198 | GLOBAL | INT32 | WRITE | ON_CHANGE | 0x0 | 0x3F |  | AJ198 | "VendorVehicleArea::"&AL198 | AK198 | VLOOKUP(AL198,'Config'!E$2:'Config'!F$44,2,FALSE) | VENDOR | AO198 | AP198 |  |  |  | ● | ● | V1.32 20250311
A198+1 | V1.0.2 | AUDIO |  | 静音控制Mute all speakers. | 1 | 0 | 0x0: Unmute 0x1: Mute |  | IF(AQ199="READ","MCU->SOC",IF(AQ199="WRITE","SOC->MCU","")) | OS_ALL |  |  |  | EHU_MuteCtrl | [14 empty] | 0x1 |  |  |  | ON_CHANGE | 1 | EHU_MUTECTRL_46 | "0x"&DEC2HEX(HEX2DEC(AK198)+1) | GLOBAL |  | AD199 | GLOBAL | INT32 | WRITE | ON_CHANGE | 0x0 | 0x1 |  | AJ199 | "VendorVehicleArea::"&AL199 | AK199 | VLOOKUP(AL199,'Config'!E$2:'Config'!F$44,2,FALSE) | VENDOR | AO199 | AP199 |  |  |  | ● | ● | V1.32 20250311
A199+1 | V1.0.0 |  |  | 警报音音量设置Chime volume set. | 1 | 0 | 0x0: Chime Volume Step 1 0x1: Chime Volume Step 2 0x2: Chime Volume Step 3 0x3: Chime Volume Step 4 0x4: Chime Volume Step 5 0x5: Chime Volume Step 6 0x6: Chime Volume Step 7 0x7: Chime Volume Step 8 0x8: Chime Volume Step 9 0x9: Chime Volume Step 10 0xA~0xE: Reserved 0xF: Invalid |  | IF(AQ200="READ","MCU->SOC",IF(AQ200="WRITE","SOC->MCU","")) | OS_ALL |  |  |  | EHU_ChimeVolSet | [14 empty] | 0x2 |  |  |  | ON_CHANGE | 4 | EHU_CHIMEVOLSET_46 | "0x"&DEC2HEX(HEX2DEC(AK199)+1) | GLOBAL |  | AD200 |  | INT32 | WRITE | ON_CHANGE | 0x0 | 0xF |  | AJ200 | "VendorVehicleArea::"&AL200 | AK200 | VLOOKUP(AL200,'Config'!E$2:'Config'!F$44,2,FALSE) | VENDOR | AO200 | AP200 |  |  |  | ● | ● | V1.32 20250311
A200+1 | V1.0.3 | AUDIO |  | IESS模式选择请求IESS Model write request to IESS. | 1 | 0 | 0x0: iESS Off 0x1: iESS Mode 1 0x2: iESS Mode 2 0x3: iESS Mode 3 |  | IF(AQ201="READ","MCU->SOC",IF(AQ201="WRITE","SOC->MCU","")) | OS_ALL |  |  |  | EHU_IESSModReq | [14 empty] | 0x0 |  |  |  | ON_CHANGE | 2 | EHU_IESSMODREQ_46 | "0x"&DEC2HEX(HEX2DEC(AK200)+1) | GLOBAL |  | AD201 | GLOBAL | INT32 | WRITE | ON_CHANGE | 0x0 | 0x3 |  | AJ201 | "VendorVehicleArea::"&AL201 | AK201 | VLOOKUP(AL201,'Config'!E$2:'Config'!F$44,2,FALSE) | VENDOR | AO201 | AP201 |  |  |  | ● | ● | V1.32 20250311
A201+1 | V1.0.3 | AUDIO |  | 音量随速档位选择Vehicle Speed Compensation mode(on/off) request. | 1 | 0 | 0x0: Off 0x1: Low 0x2: Mid 0x3: High |  | IF(AQ202="READ","MCU->SOC",IF(AQ202="WRITE","SOC->MCU","")) | OS_ALL |  |  |  | EHU_VSCModReq | [14 empty] | 0x1 |  |  |  | ON_CHANGE | 2 | EHU_VSCMODREQ_46 | "0x"&DEC2HEX(HEX2DEC(AK201)+1) | GLOBAL |  | AD202 | GLOBAL | INT32 | WRITE | ON_CHANGE | 0x0 | 0x3 |  | AJ202 | "VendorVehicleArea::"&AL202 | AK202 | VLOOKUP(AL202,'Config'!E$2:'Config'!F$44,2,FALSE) | VENDOR | AO202 | AP202 |  |  |  | ● | ● | V1.32 20250311
A202+1 | V1.0.3 | AUDIO |  | 免提电话音量设置HFM(hand free mode), RT(ring tone) and Tbox-I/B call volume set. | 1 | 0 | 0x0~0x27: HFM Colume Step 0~39 0x28~0x3E: Reserved 0x3F: Invalid |  | IF(AQ203="READ","MCU->SOC",IF(AQ203="WRITE","SOC->MCU","")) | OS_ALL |  |  |  | EHU_HFTVolSet | [14 empty] | 0xA |  |  |  | ON_CHANGE | 6 | EHU_HFTVOLSET_46 | "0x"&DEC2HEX(HEX2DEC(AK202)+1) | GLOBAL |  | AD203 | GLOBAL | INT32 | WRITE | ON_CHANGE | 0x0 | 0x3F |  | AJ203 | "VendorVehicleArea::"&AL203 | AK203 | VLOOKUP(AL203,'Config'!E$2:'Config'!F$44,2,FALSE) | VENDOR | AO203 | AP203 |  |  |  | ● | ● | V1.32 20250311
A203+1 | V1.0.0 |  |  | 紧急播报T_box Ecall(emergency call) set (mute all speakers). | 1 | 0 | 0x0: OFF 0x1: ON |  | IF(AQ204="READ","MCU->SOC",IF(AQ204="WRITE","SOC->MCU","")) | OS_ALL |  |  |  | EHU_EmgyCallSet | [14 empty] | 0x0 |  |  |  | ON_CHANGE | 1 | EHU_EMGYCALLSET_46 | "0x"&DEC2HEX(HEX2DEC(AK203)+1) | GLOBAL |  | AD204 |  | INT32 | WRITE | ON_CHANGE | 0x0 | 0x1 |  | AJ204 | "VendorVehicleArea::"&AL204 | AK204 | VLOOKUP(AL204,'Config'!E$2:'Config'!F$44,2,FALSE) | VENDOR | AO204 | AP204 |  |  |  | ● | ● | V1.32 20250311
A204+1 | V1.0.0 |  |  | 环绕音控制Stereo or surround set. | 1 | 0 | 0x0: Stereo 0x1: Surround |  | IF(AQ205="READ","MCU->SOC",IF(AQ205="WRITE","SOC->MCU","")) | OS_ALL |  |  |  | EHU_SurrndCtrl | [14 empty] | 0x0 |  |  |  | ON_CHANGE | 1 | EHU_SURRNDCTRL_46 | "0x"&DEC2HEX(HEX2DEC(AK204)+1) | GLOBAL |  | AD205 |  | INT32 | WRITE | ON_CHANGE | 0x0 | 0x1 |  | AJ205 | "VendorVehicleArea::"&AL205 | AK205 | VLOOKUP(AL205,'Config'!E$2:'Config'!F$44,2,FALSE) | VENDOR | AO205 | AP205 |  |  |  | ● | ● | V1.32 20250311
A205+1 | V1.0.3 | AUDIO |  | 导航音量设置Navi volume adjustment. | 1 | 0 | 0x0~0x27: Navi Volume Step 0~39 0x28~0x3E: Reserved 0x3F: Invalid |  | IF(AQ206="READ","MCU->SOC",IF(AQ206="WRITE","SOC->MCU","")) | OS_ALL |  |  |  | EHU_NavVolSet | [14 empty] | 0xA |  |  |  | ON_CHANGE | 6 | EHU_NAVVOLSET_46 | "0x"&DEC2HEX(HEX2DEC(AK205)+1) | GLOBAL |  | AD206 | GLOBAL | INT32 | WRITE | ON_CHANGE | 0x0 | 0x3F |  | AJ206 | "VendorVehicleArea::"&AL206 | AK206 | VLOOKUP(AL206,'Config'!E$2:'Config'!F$44,2,FALSE) | VENDOR | AO206 | AP206 |  |  |  | ● | ● | V1.32 20250311
A206+1 | V1.0.0 |  |  | 获取功放内部工作电压Get Amplifier internal voltage request | 1 | 0 | 0x0: No Action 0x1: Action |  | IF(AQ207="READ","MCU->SOC",IF(AQ207="WRITE","SOC->MCU","")) | OS_ALL |  |  |  | EHU_GetVoltReq | [14 empty] | 0x0 |  |  |  | ON_CHANGE | 1 | EHU_GETVOLTREQ_46 | "0x"&DEC2HEX(HEX2DEC(AK206)+1) | GLOBAL |  | AD207 |  | INT32 | WRITE | ON_CHANGE | 0x0 | 0x1 |  | AJ207 | "VendorVehicleArea::"&AL207 | AK207 | VLOOKUP(AL207,'Config'!E$2:'Config'!F$44,2,FALSE) | VENDOR | AO207 | AP207 |  |  |  | ● | ● | V1.32 20250311
A207+1 | V1.0.3 | AUDIO |  | 铃声音量设置 RT(ring tone) volume set. | 1 | 0 | 0x0~0x27: RT Step 0~39 0x28~0x3E: Reserved 0x3F: Invalid |  | IF(AQ208="READ","MCU->SOC",IF(AQ208="WRITE","SOC->MCU","")) | OS_ALL |  |  |  | EHU_RTVolSet | [14 empty] | 0xA |  |  |  | ON_CHANGE | 6 | EHU_RTVOLSET_46 | "0x"&DEC2HEX(HEX2DEC(AK207)+1) | GLOBAL |  | AD208 | GLOBAL | INT32 | WRITE | ON_CHANGE | 0x0 | 0x3F |  | AJ208 | "VendorVehicleArea::"&AL208 | AK208 | VLOOKUP(AL208,'Config'!E$2:'Config'!F$44,2,FALSE) | VENDOR | AO208 | AP208 |  |  |  | ● | ● | V1.32 20250311
A208+1 | V1.0.0 |  |  | 获取功放诊断结果Get the DTC result of AMP | 1 | 0 | 0x0: No Action 0x1: Action |  | IF(AQ209="READ","MCU->SOC",IF(AQ209="WRITE","SOC->MCU","")) | OS_ALL |  |  |  | EHU_GetDTCInfo | [14 empty] | 0x0 |  |  |  | ON_CHANGE | 1 | EHU_GETDTCINFO_46 | "0x"&DEC2HEX(HEX2DEC(AK208)+1) | GLOBAL |  | AD209 |  | INT32 | WRITE | ON_CHANGE | 0x0 | 0x1 |  | AJ209 | "VendorVehicleArea::"&AL209 | AK209 | VLOOKUP(AL209,'Config'!E$2:'Config'!F$44,2,FALSE) | VENDOR | AO209 | AP209 |  |  |  | ● | ● | V1.32 20250311
A209+1 | V1.0.0 |  |  | 获取功放软件版本Get the SW version of AMP | 1 | 0 | 0x0: No Action 0x1: Action |  | IF(AQ210="READ","MCU->SOC",IF(AQ210="WRITE","SOC->MCU","")) | OS_ALL |  |  |  | EHU_GetSwVer | [14 empty] | 0x0 |  |  |  | ON_CHANGE | 1 | EHU_GETSWVER_46 | "0x"&DEC2HEX(HEX2DEC(AK209)+1) | GLOBAL |  | AD210 |  | INT32 | WRITE | ON_CHANGE | 0x0 | 0x1 |  | AJ210 | "VendorVehicleArea::"&AL210 | AK210 | VLOOKUP(AL210,'Config'!E$2:'Config'!F$44,2,FALSE) | VENDOR | AO210 | AP210 |  |  |  | ● | ● | V1.32 20250311
A210+1 | V1.0.0 |  |  | 语音与通知音量设置Voice & Notification Source volume set | 1 | 0 | 0x0~0x27: VR/TTS Step 0~39 0x28~0x3E: Reserved 0x3F: Invalid |  | IF(AQ211="READ","MCU->SOC",IF(AQ211="WRITE","SOC->MCU","")) | OS_ALL |  |  |  | EHU_VrTtsVolSet | [14 empty] | 0xA |  |  |  | ON_CHANGE | 6 | EHU_VRTTSVOLSET_46 | "0x"&DEC2HEX(HEX2DEC(AK210)+1) | GLOBAL |  | AD211 |  | INT32 | WRITE | ON_CHANGE | 0x0 | 0x3F |  | AJ211 | "VendorVehicleArea::"&AL211 | AK211 | VLOOKUP(AL211,'Config'!E$2:'Config'!F$44,2,FALSE) | VENDOR | AO211 | AP211 |  |  |  | ● | ● | V1.32 20250311
A211+1 | V1.0.0 |  |  | 获取功放硬件版本Get the HW version of AMP | 1 | 0 | 0x0: No Action 0x1: Action |  | IF(AQ212="READ","MCU->SOC",IF(AQ212="WRITE","SOC->MCU","")) | OS_ALL |  |  |  | EHU_GetHwVer | [14 empty] | 0x0 |  |  |  | ON_CHANGE | 1 | EHU_GETHWVER_46 | "0x"&DEC2HEX(HEX2DEC(AK211)+1) | GLOBAL |  | AD212 |  | INT32 | WRITE | ON_CHANGE | 0x0 | 0x1 |  | AJ212 | "VendorVehicleArea::"&AL212 | AK212 | VLOOKUP(AL212,'Config'!E$2:'Config'!F$44,2,FALSE) | VENDOR | AO212 | AP212 |  |  |  | ● | ● | V1.32 20250311
A212+1 | V1.0.0 |  |  | 获取功放内部温度Get temperature Value request | 1 | 0 | 0x0: No Action 0x1: Action |  | IF(AQ213="READ","MCU->SOC",IF(AQ213="WRITE","SOC->MCU","")) | OS_ALL |  |  |  | EHU_GetTempReq | [14 empty] | 0x0 |  |  |  | ON_CHANGE | 1 | EHU_GETTEMPREQ_46 | "0x"&DEC2HEX(HEX2DEC(AK212)+1) | GLOBAL |  | AD213 |  | INT32 | WRITE | ON_CHANGE | 0x0 | 0x1 |  | AJ213 | "VendorVehicleArea::"&AL213 | AK213 | VLOOKUP(AL213,'Config'!E$2:'Config'!F$44,2,FALSE) | VENDOR | AO213 | AP213 |  |  |  | ● | ● | V1.32 20250311
A213+1 | V1.0.2 | AUDIO |  | 随速音量增强 | 1 | 0 | 0x0: on 0x1: off |  | IF(AQ214="READ","MCU->SOC",IF(AQ214="WRITE","SOC->MCU","")) | OS_ALL |  |  |  | EHU_VolIncreaseWithSpeed | [14 empty] | 0x0 |  |  |  | ON_CHANGE | 1 | EHU_VOLINCREASEWITHSPEED_46 | "0x"&DEC2HEX(HEX2DEC(AK213)+1) | GLOBAL |  | AD214 | GLOBAL | INT32 | WRITE | ON_CHANGE | 0x0 | 0x1 |  | AJ214 | "VendorVehicleArea::"&AL214 | AK214 | VLOOKUP(AL214,'Config'!E$2:'Config'!F$44,2,FALSE) | VENDOR | AO214 | AP214 |  |  |  | ● | ● | V1.32 20250311
A214+1 | V1.0.0 |  |  | adb使能请求 | 1 | 0 | 0x0: Inactive 0x1: On 0x2: Off 0x3: Reserved |  | IF(AQ215="READ","MCU->SOC",IF(AQ215="WRITE","SOC->MCU","")) | OS_ALL |  |  |  | EHU_abdEnaReq | [14 empty] | 0x0 |  |  |  | ON_CHANGE | 2 | EHU_ABDENAREQ_4E | "0x"&DEC2HEX(HEX2DEC(AK214)+1) | GLOBAL |  | AD215 |  | INT32 | WRITE | ON_CHANGE | 0x0 | 0x3 |  | AJ215 | "VendorVehicleArea::"&AL215 | AK215 | VLOOKUP(AL215,'Config'!E$2:'Config'!F$44,2,FALSE) | VENDOR | AO215 | AP215 |  |  |  | ● | ● | V1.32 20250311
A215+1 | V1.0.10 | WINDOW | window | 副驾驶员侧车窗控制 | 1 | 0 | 0x0: Inactive 0x1: Manual Up(reserved) 0x2: Manual Down(reserved) 0x3~0x4: Reserved 0x5: Auto Up 0x6: Auto Down 0x7: Reserved |  | IF(AQ216="READ","MCU->SOC",IF(AQ216="WRITE","SOC->MCU","")) | OS_ALL |  |  |  | EHU_RiFrntWinCtrl | [9 empty] | 0x7 |  |  |  |  | 0x0 |  |  |  | ON_CHANGE | 3 | EHU_RIFRNTWINCTRL_4E | "0x"&DEC2HEX(HEX2DEC(AK215)+1) | GLOBAL |  | AD216 | GLOBAL | INT32 | WRITE | ON_CHANGE | 0x0 | 0x7 |  | AJ216 | "VendorVehicleArea::"&AL216 | AK216 | VLOOKUP(AL216,'Config'!E$2:'Config'!F$44,2,FALSE) | VENDOR | AO216 | AP216 |  |  |  | ● | ● | V1.32 20250311
A216+1 | V1.0.10 | WINDOW | window | 左后侧车窗控制 | 1 | 0 | 0x0: Inactive 0x1: Manual Up(reserved) 0x2: Manual Down(reserved) 0x3~0x4: Reserved 0x5: Auto Up 0x6: Auto Down 0x7: Reserved |  | IF(AQ217="READ","MCU->SOC",IF(AQ217="WRITE","SOC->MCU","")) | OS_ALL |  |  |  | EHU_LeReWinCtrl | [9 empty] | 0x7 |  |  |  |  | 0x0 |  |  |  | ON_CHANGE | 3 | EHU_LEREWINCTRL_4E | "0x"&DEC2HEX(HEX2DEC(AK216)+1) | GLOBAL |  | AD217 | GLOBAL | INT32 | WRITE | ON_CHANGE | 0x0 | 0x7 |  | AJ217 | "VendorVehicleArea::"&AL217 | AK217 | VLOOKUP(AL217,'Config'!E$2:'Config'!F$44,2,FALSE) | VENDOR | AO217 | AP217 |  |  |  | ● | ● | V1.32 20250311
A217+1 | V1.0.10 | WINDOW | window | 右后侧车窗控制 | 1 | 0 | 0x0: Inactive 0x1: Manual Up(reserved) 0x2: Manual Down(reserved) 0x3~0x4: Reserved 0x5: Auto Up 0x6: Auto Down 0x7: Reserved |  | IF(AQ218="READ","MCU->SOC",IF(AQ218="WRITE","SOC->MCU","")) | OS_ALL |  |  |  | EHU_RiReWinCtrl | [9 empty] | 0x7 |  |  |  |  | 0x0 |  |  |  | ON_CHANGE | 3 | EHU_RIREWINCTRL_4E | "0x"&DEC2HEX(HEX2DEC(AK217)+1) | GLOBAL |  | AD218 | GLOBAL | INT32 | WRITE | ON_CHANGE | 0x0 | 0x7 |  | AJ218 | "VendorVehicleArea::"&AL218 | AK218 | VLOOKUP(AL218,'Config'!E$2:'Config'!F$44,2,FALSE) | VENDOR | AO218 | AP218 |  |  |  | ● | ● | V1.32 20250311
A218+1 | V1.0.10 | WINDOW | window | 驾驶员侧车窗控制 | 1 | 0 | 0x0: Inactive 0x1: Manual Up(reserved) 0x2: Manual Down(reserved) 0x3~0x4: Reserved 0x5: Auto Up 0x6: Auto Down 0x7: Reserved |  | IF(AQ219="READ","MCU->SOC",IF(AQ219="WRITE","SOC->MCU","")) | OS_ALL |  |  |  | EHU_LeFrntWinCtrl | [9 empty] | 0x7 |  |  |  |  | 0x0 |  |  |  | ON_CHANGE | 3 | EHU_LEFRNTWINCTRL_4E | "0x"&DEC2HEX(HEX2DEC(AK218)+1) | GLOBAL |  | AD219 | GLOBAL | INT32 | WRITE | ON_CHANGE | 0x0 | 0x7 |  | AJ219 | "VendorVehicleArea::"&AL219 | AK219 | VLOOKUP(AL219,'Config'!E$2:'Config'!F$44,2,FALSE) | VENDOR | AO219 | AP219 |  |  |  | ● | ● | V1.32 20250311
A219+1 | V1.0.0 |  |  | 前洗涤控制 | 1 | 0 | 0x0: Inactive 0x1: On 0x2: Off 0x3: Reserved |  | IF(AQ220="READ","MCU->SOC",IF(AQ220="WRITE","SOC->MCU","")) | OS_ALL |  |  |  | EHU_FrntWshrCtrl | [14 empty] | 0x0 |  |  |  | ON_CHANGE | 2 | EHU_FRNTWSHRCTRL_4E | "0x"&DEC2HEX(HEX2DEC(AK219)+1) | GLOBAL |  | AD220 |  | INT32 | WRITE | ON_CHANGE | 0x0 | 0x3 |  | AJ220 | "VendorVehicleArea::"&AL220 | AK220 | VLOOKUP(AL220,'Config'!E$2:'Config'!F$44,2,FALSE) | VENDOR | AO220 | AP220 |  |  |  | ● | ● | V1.32 20250311
A220+1 | V1.0.0 |  |  | 前雨刮控制 | 1 | 0 | 0x0: Inactive 0x1: OFF 0x2: Point Move(点动) 0x3: Low 低速 0x4: High 高速 0x5~0x7: Reserved |  | IF(AQ221="READ","MCU->SOC",IF(AQ221="WRITE","SOC->MCU","")) | OS_ALL |  |  |  | EHU_FrntWiprCtrl | [14 empty] | 0x0 |  |  |  | ON_CHANGE | 3 | EHU_FRNTWIPRCTRL_4E | "0x"&DEC2HEX(HEX2DEC(AK220)+1) | GLOBAL |  | AD221 |  | INT32 | WRITE | ON_CHANGE | 0x0 | 0x7 |  | AJ221 | "VendorVehicleArea::"&AL221 | AK221 | VLOOKUP(AL221,'Config'!E$2:'Config'!F$44,2,FALSE) | VENDOR | AO221 | AP221 |  |  |  | ● | ● | V1.32 20250311
A221+1 | V1.0.0 |  |  | 后雨刮控制 | 1 | 0 | 0x0: Inactive 0x1: On 0x2: Off 0x3: Reserved |  | IF(AQ222="READ","MCU->SOC",IF(AQ222="WRITE","SOC->MCU","")) | OS_ALL |  |  |  | EHU_ReWiprCtrl | [14 empty] | 0x0 |  |  |  | ON_CHANGE | 2 | EHU_REWIPRCTRL_4E | "0x"&DEC2HEX(HEX2DEC(AK221)+1) | GLOBAL |  | AD222 |  | INT32 | WRITE | ON_CHANGE | 0x0 | 0x3 |  | AJ222 | "VendorVehicleArea::"&AL222 | AK222 | VLOOKUP(AL222,'Config'!E$2:'Config'!F$44,2,FALSE) | VENDOR | AO222 | AP222 |  |  |  | ● | ● | V1.32 20250311
A222+1 | V1.0.7 |  |  | 位置灯控制 | 1 | 0 | 0x0: Inactive 0x1: Left Park On 0x2: Right Park On 0x3: All On 0x4: Off 0x5~0x7: Reserved |  | IF(AQ223="READ","MCU->SOC",IF(AQ223="WRITE","SOC->MCU","")) | OS_ALL |  |  |  | EHU_PosnLampCtrl | [9 empty] | 0x5 |  |  |  |  | 0x0 |  |  |  | ON_CHANGE | 3 | EHU_POSNLAMPCTRL_4E | "0x"&DEC2HEX(HEX2DEC(AK222)+1) | GLOBAL |  | AD223 | GLOBAL | INT32 | WRITE | ON_CHANGE | 0x0 | 0x7 |  | AJ223 | "VendorVehicleArea::"&AL223 | AK223 | VLOOKUP(AL223,'Config'!E$2:'Config'!F$44,2,FALSE) | VENDOR | AO223 | AP223 |  |  |  | ● | ● | V1.32 20250311
A223+1 | V1.0.0 |  |  | 远光灯控制 | 1 | 0 | 0x0: Inactive 0x1: On 0x2: Off 0x3: Reserved |  | IF(AQ224="READ","MCU->SOC",IF(AQ224="WRITE","SOC->MCU","")) | OS_ALL |  |  |  | EHU_HiBeamCtrl | [14 empty] | 0x0 |  |  |  | ON_CHANGE | 2 | EHU_HIBEAMCTRL_4E | "0x"&DEC2HEX(HEX2DEC(AK223)+1) | GLOBAL |  | AD224 |  | INT32 | WRITE | ON_CHANGE | 0x0 | 0x3 |  | AJ224 | "VendorVehicleArea::"&AL224 | AK224 | VLOOKUP(AL224,'Config'!E$2:'Config'!F$44,2,FALSE) | VENDOR | AO224 | AP224 |  |  |  | ● | ● | V1.32 20250311
A224+1 | V1.0.7 |  |  | 近光灯控制 | 1 | 0 | 0x0: Inactive 0x1: On 0x2: Off 0x3: Reserved |  | IF(AQ225="READ","MCU->SOC",IF(AQ225="WRITE","SOC->MCU","")) | OS_ALL |  |  |  | EHU_LoBeamCtrl | [9 empty] | 0x5 |  |  |  |  | 0x0 |  |  |  | ON_CHANGE | 2 | EHU_LOBEAMCTRL_4E | "0x"&DEC2HEX(HEX2DEC(AK224)+1) | GLOBAL |  | AD225 | GLOBAL | INT32 | WRITE | ON_CHANGE | 0x0 | 0x3 |  | AJ225 | "VendorVehicleArea::"&AL225 | AK225 | VLOOKUP(AL225,'Config'!E$2:'Config'!F$44,2,FALSE) | VENDOR | AO225 | AP225 |  |  |  | ● | ● | V1.32 20250311
A225+1 | V1.0.0 |  |  | 后洗涤控制 | 1 | 0 | 0x0: Inactive 0x1: On 0x2: Off 0x3: Reserved |  | IF(AQ226="READ","MCU->SOC",IF(AQ226="WRITE","SOC->MCU","")) | OS_ALL |  |  |  | EHU_ReWshrCtrl | [14 empty] | 0x0 |  |  |  | ON_CHANGE | 2 | EHU_REWSHRCTRL_4E | "0x"&DEC2HEX(HEX2DEC(AK225)+1) | GLOBAL |  | AD226 |  | INT32 | WRITE | ON_CHANGE | 0x0 | 0x3 |  | AJ226 | "VendorVehicleArea::"&AL226 | AK226 | VLOOKUP(AL226,'Config'!E$2:'Config'!F$44,2,FALSE) | VENDOR | AO226 | AP226 |  |  |  | ● | ● | V1.32 20250311
A226+1 | V1.1.4 |  |  | 后背门锁控制 | 1 | 0 | 0x0: Inactive 0x1: Open 0x2: Close 0x3: Reserved |  | IF(AQ227="READ","MCU->SOC",IF(AQ227="WRITE","SOC->MCU","")) | OS_ALL |  |  |  | EHU_TrunkLockCtrl | [9 empty] | 0x3 |  |  |  |  | 0x0 |  |  |  | ON_CHANGE | 2 | EHU_TRUNKLOCKCTRL_4E | "0x"&DEC2HEX(HEX2DEC(AK226)+1) | GLOBAL |  | AD227 | GLOBAL | INT32 | WRITE | ON_CHANGE | 0x0 | 0x3 |  | AJ227 | "VendorVehicleArea::"&AL227 | AK227 | VLOOKUP(AL227,'Config'!E$2:'Config'!F$44,2,FALSE) | VENDOR | AO227 | AP227 |  |  |  | ● | ● | V1.32 20250311
A227+1 | V1.0.0 |  |  | 天窗水平开度控制命令请求 | 1 | 0 |  |  | IF(AQ228="READ","MCU->SOC",IF(AQ228="WRITE","SOC->MCU","")) | OS_ALL |  |  |  | EHU_SunroofPercCtrlCmdReq | [14 empty] | 0x7F |  |  |  | ON_CHANGE | 8 | EHU_SUNROOFPERCCTRLCMDREQ_4E | "0x"&DEC2HEX(HEX2DEC(AK227)+1) | GLOBAL |  | AD228 |  | INT32 | WRITE | ON_CHANGE | 0x0 | 0x7F |  | AJ228 | "VendorVehicleArea::"&AL228 | AK228 | VLOOKUP(AL228,'Config'!E$2:'Config'!F$44,2,FALSE) | VENDOR | AO228 | AP228 |  |  |  | ● | ● | V1.32 20250311
A228+1 | V1.0.0 |  |  | 中控前雾灯控制 | 1 | 0 | 0x0: Inactive 0x1: On 0x2: Off 0x3: Reserved |  | IF(AQ229="READ","MCU->SOC",IF(AQ229="WRITE","SOC->MCU","")) | OS_ALL |  |  |  | EHU_FrntFogLampCtrl | [14 empty] | 0x0 |  |  |  | ON_CHANGE | 2 | EHU_FRNTFOGLAMPCTRL_4E | "0x"&DEC2HEX(HEX2DEC(AK228)+1) | GLOBAL |  | AD229 |  | INT32 | WRITE | ON_CHANGE | 0x0 | 0x3 |  | AJ229 | "VendorVehicleArea::"&AL229 | AK229 | VLOOKUP(AL229,'Config'!E$2:'Config'!F$44,2,FALSE) | VENDOR | AO229 | AP229 |  |  |  | ● | ● | V1.32 20250311
A229+1 | V1.0.0 |  |  | 中控后雾灯控制 | 1 | 0 | 0x0: Inactive 0x1: On 0x2: Off 0x3: Reserved |  | IF(AQ230="READ","MCU->SOC",IF(AQ230="WRITE","SOC->MCU","")) | OS_ALL |  |  |  | EHU_ReFogLampCtrl | [14 empty] | 0x0 |  |  |  | ON_CHANGE | 2 | EHU_REFOGLAMPCTRL_4E | "0x"&DEC2HEX(HEX2DEC(AK229)+1) | GLOBAL |  | AD230 |  | INT32 | WRITE | ON_CHANGE | 0x0 | 0x3 |  | AJ230 | "VendorVehicleArea::"&AL230 | AK230 | VLOOKUP(AL230,'Config'!E$2:'Config'!F$44,2,FALSE) | VENDOR | AO230 | AP230 |  |  |  | ● | ● | V1.32 20250311
A230+1 | V1.0.3 | HVAC |  | 后除霜开启请求 | 1 | 0 | 0x0: Inactive 0x1: Enable 0x2: Disable 0x3: Reserved |  | IF(AQ231="READ","MCU->SOC",IF(AQ231="WRITE","SOC->MCU","")) | OS_ALL |  |  |  | EHU_ReDefrstOpenReq | [9 empty] | 0x3 |  |  |  |  | 0x0 |  |  |  | ON_CHANGE | 2 | EHU_REDEFRSTOPENREQ_4E | "0x"&DEC2HEX(HEX2DEC(AK230)+1) | GLOBAL |  | AD231 | GLOBAL | INT32 | WRITE | ON_CHANGE | 0x0 | 0x3 |  | AJ231 | "VendorVehicleArea::"&AL231 | AK231 | VLOOKUP(AL231,'Config'!E$2:'Config'!F$44,2,FALSE) | VENDOR | AO231 | AP231 |  |  |  | ● | ● | V1.32 20250311
A231+1 | V1.0.3 | WINDOW | abat vent | 遮阳帘控制请求 | 1 | 0 | 0x0: No Request 无请求 0x1: Sunshade Open Request 遮阳帘开启请求 0x2: Sunshade Close Request 遮阳帘关闭请求 0x3: Reserved |  | IF(AQ232="READ","MCU->SOC",IF(AQ232="WRITE","SOC->MCU","")) | OS_ALL |  |  |  | EHU_SunshadeCtrlReq | [14 empty] | 0x0 |  |  |  | ON_CHANGE | 2 | EHU_SUNSHADECTRLREQ_4E | "0x"&DEC2HEX(HEX2DEC(AK231)+1) | GLOBAL |  | AD232 | GLOBAL | INT32 | WRITE | ON_CHANGE | 0x0 | 0x3 |  | AJ232 | "VendorVehicleArea::"&AL232 | AK232 | VLOOKUP(AL232,'Config'!E$2:'Config'!F$44,2,FALSE) | VENDOR | AO232 | AP232 |  |  |  | ● | ● | V1.32 20250311
A232+1 | V1.0.3 | DOOR | lock | 中控屏中控锁控制 | 1 | 0 | 0x0: Inactive 0x1: Unlock 0x2: Lock 0x3: Reserved |  | IF(AQ233="READ","MCU->SOC",IF(AQ233="WRITE","SOC->MCU","")) | OS_ALL |  |  |  | EHU_CentrLockCtrl | [9 empty] | 0x3 |  |  |  |  | 0x0 |  |  |  | ON_CHANGE | 2 | EHU_CENTRLOCKCTRL_4E | "0x"&DEC2HEX(HEX2DEC(AK232)+1) | GLOBAL |  | AD233 | GLOBAL | INT32 | WRITE | ON_CHANGE | 0x0 | 0x3 |  | AJ233 | "VendorVehicleArea::"&AL233 | AK233 | VLOOKUP(AL233,'Config'!E$2:'Config'!F$44,2,FALSE) | VENDOR | AO233 | AP233 |  |  |  | ● | ● | V1.32 20250311
A233+1 | V1.0.3 | MIRROR | mirror | 中控外后视镜控制 | 1 | 0 | 0x0: Inactive 0x1: Fold 0x2: Unfold 0x3: Reserved |  | IF(AQ234="READ","MCU->SOC",IF(AQ234="WRITE","SOC->MCU","")) | OS_ALL |  |  |  | EHU_MirrCmd | [9 empty] | 0x3 |  |  |  |  | 0x0 |  |  |  | ON_CHANGE | 2 | EHU_MIRRCMD_4E | "0x"&DEC2HEX(HEX2DEC(AK233)+1) | GLOBAL |  | AD234 | GLOBAL | INT32 | WRITE | ON_CHANGE | 0x0 | 0x3 |  | AJ234 | "VendorVehicleArea::"&AL234 | AK234 | VLOOKUP(AL234,'Config'!E$2:'Config'!F$44,2,FALSE) | VENDOR | AO234 | AP234 |  |  |  | ● | ● | V1.32 20250311
A234+1 | V1.0.3 | MIRROR | mirror | 中控后视镜闭锁自动折叠设置 | 1 | 0 | 0x0: Inactive 0x1: On 0x2: Off 0x3: Reserved |  | IF(AQ235="READ","MCU->SOC",IF(AQ235="WRITE","SOC->MCU","")) | OS_ALL |  |  |  | EHU_ReMirrAutoFoldSet | [9 empty] | 0x3 |  |  |  |  | 0x0 |  |  |  | ON_CHANGE | 2 | EHU_REMIRRAUTOFOLDSET_4E | "0x"&DEC2HEX(HEX2DEC(AK234)+1) | GLOBAL |  | AD235 | GLOBAL | INT32 | WRITE | ON_CHANGE | 0x0 | 0x3 |  | AJ235 | "VendorVehicleArea::"&AL235 | AK235 | VLOOKUP(AL235,'Config'!E$2:'Config'!F$44,2,FALSE) | VENDOR | AO235 | AP235 |  |  |  | ● | ● | V1.32 20250311
A235+1 | V1.0.0 |  |  | 水平开度标志位Sunroof or shade control select. | 1 | 0 | 0x0: Sunroof 0x1: Sunshade 预留 |  | IF(AQ236="READ","MCU->SOC",IF(AQ236="WRITE","SOC->MCU","")) | OS_ALL |  |  |  | EHU_SunroofshadePercCtrlCmdReq | [14 empty] | 0x0 |  |  |  | ON_CHANGE | 1 | EHU_SUNROOFSHADEPERCCTRLCMDREQ_4E | "0x"&DEC2HEX(HEX2DEC(AK235)+1) | GLOBAL |  | AD236 |  | INT32 | WRITE | ON_CHANGE | 0x0 | 0x1 |  | AJ236 | "VendorVehicleArea::"&AL236 | AK236 | VLOOKUP(AL236,'Config'!E$2:'Config'!F$44,2,FALSE) | VENDOR | AO236 | AP236 |  |  |  | ● | ● | V1.32 20250311
A236+1 | V1.0.3 | WINDOW | mode | 中控屏雨天关天窗设置 | 1 | 0 | 0x0: Default 0x1: Active 0x2: Inactive 0x3: Reserved |  | IF(AQ237="READ","MCU->SOC",IF(AQ237="WRITE","SOC->MCU","")) | OS_ALL |  |  |  | EHU_RainClsdSunroofSet | [9 empty] | 0x3 |  |  |  |  | 0x0 |  |  |  | ON_CHANGE | 2 | EHU_RAINCLSDSUNROOFSET_4E | "0x"&DEC2HEX(HEX2DEC(AK236)+1) | GLOBAL |  | AD237 | GLOBAL | INT32 | WRITE | ON_CHANGE | 0x0 | 0x3 |  | AJ237 | "VendorVehicleArea::"&AL237 | AK237 | VLOOKUP(AL237,'Config'!E$2:'Config'!F$44,2,FALSE) | VENDOR | AO237 | AP237 |  |  |  | ● | ● | V1.32 20250311
A237+1 | V1.0.3 | WINDOW | mode | 中控屏设防关窗设置(锁车自动关窗) | 1 | 0 | 0x0: Default 0x1: Active 0x2: Inactive 0x3: Reserved |  | IF(AQ238="READ","MCU->SOC",IF(AQ238="WRITE","SOC->MCU","")) | OS_ALL |  |  |  | EHU_ArmedClsdWinSet | [9 empty] | 0x3 |  |  |  |  | 0x0 |  |  |  | ON_CHANGE | 2 | EHU_ARMEDCLSDWINSET_4E | "0x"&DEC2HEX(HEX2DEC(AK237)+1) | GLOBAL |  | AD238 | GLOBAL | INT32 | WRITE | ON_CHANGE | 0x0 | 0x3 |  | AJ238 | "VendorVehicleArea::"&AL238 | AK238 | VLOOKUP(AL238,'Config'!E$2:'Config'!F$44,2,FALSE) | VENDOR | AO238 | AP238 |  |  |  | ● | ● | V1.32 20250311
A238+1 | V1.0.3 | DOOR | lock | 中控熄火自动解锁设置 | 1 | 0 | 0x0: Default 0x1: 四门解锁模式 0x2: 功能关闭（Inactive） 0x3: 单门解锁模式 |  | IF(AQ239="READ","MCU->SOC",IF(AQ239="WRITE","SOC->MCU","")) | OS_ALL |  |  |  | EHU_OffUnlckSet | [9 empty] | 0x0 |  |  |  |  | 0x0 |  |  |  | ON_CHANGE | 2 | EHU_OFFUNLCKSET_4E | "0x"&DEC2HEX(HEX2DEC(AK238)+1) | GLOBAL |  | AD239 | GLOBAL | INT32 | WRITE | ON_CHANGE | 0x0 | 0x3 |  | AJ239 | "VendorVehicleArea::"&AL239 | AK239 | VLOOKUP(AL239,'Config'!E$2:'Config'!F$44,2,FALSE) | VENDOR | AO239 | AP239 |  |  |  | ● | ● | V1.32 20250311
A239+1 | V1.0.3 | DOOR | lock | 车门解锁设置 | 1 | 0 | 0x0: Inactive 0x1: 驾驶员侧车门 0x2: 所有车门 0x3: Reserved |  | IF(AQ240="READ","MCU->SOC",IF(AQ240="WRITE","SOC->MCU","")) | OS_ALL |  |  |  | EHU_DoorUnlockSet | [9 empty] | 0x3 |  |  |  |  | 0x0 |  |  |  | ON_CHANGE | 2 | EHU_DOORUNLOCKSET_4E | "0x"&DEC2HEX(HEX2DEC(AK239)+1) | GLOBAL |  | AD240 | GLOBAL | INT32 | WRITE | ON_CHANGE | 0x0 | 0x3 |  | AJ240 | "VendorVehicleArea::"&AL240 | AK240 | VLOOKUP(AL240,'Config'!E$2:'Config'!F$44,2,FALSE) | VENDOR | AO240 | AP240 |  |  |  | ● | ● | V1.32 20250311
A240+1 | V1.0.0 |  |  | EHU_336_报文校验和(0xE5)EHU_336_Checksum | 1 | 0 |  |  | IF(AQ241="READ","MCU->SOC",IF(AQ241="WRITE","SOC->MCU","")) | OS_ALL |  |  |  | EHU_336_Checksum | [10 empty] | Y |  |  |  | 0x0 |  |  |  | ON_CHANGE | 8 | EHU_336_CHECKSUM_336 | "0x"&DEC2HEX(HEX2DEC(AK240)+1) | GLOBAL |  | AD241 |  | INT32 | WRITE | ON_CHANGE | 0x0 | 0xFF |  | AJ241 | "VendorVehicleArea::"&AL241 | AK241 | VLOOKUP(AL241,'Config'!E$2:'Config'!F$44,2,FALSE) | VENDOR | AO241 | AP241 |  |  |  | ● | ● | V1.32 20250311
A241+1 | V1.0.0 |  |  | EHU_336_消息计数器EHU_336_AliveCounter | 1 | 0 |  |  | IF(AQ242="READ","MCU->SOC",IF(AQ242="WRITE","SOC->MCU","")) | OS_ALL |  |  |  | EHU_336_AliveCounter | [10 empty] | Y |  |  |  | 0x0 |  |  |  | ON_CHANGE | 4 | EHU_336_ALIVECOUNTER_336 | "0x"&DEC2HEX(HEX2DEC(AK241)+1) | GLOBAL |  | AD242 |  | INT32 | WRITE | ON_CHANGE | 0x0 | 0xF |  | AJ242 | "VendorVehicleArea::"&AL242 | AK242 | VLOOKUP(AL242,'Config'!E$2:'Config'!F$44,2,FALSE) | VENDOR | AO242 | AP242 |  |  |  | ● | ● | V1.32 20250311
A242+1 | V1.0.7 |  |  | 设置氛围灯亮度 | 1 | 0 | 0x0: Level 1 0x1: Level 2 0x2: Level 3 0x3: Level 4 0x4: Level 5 0x5: Level 6 0x6: Level 7 0x7: Level 8 0x8: Level 9 0x9: Level 10 0xA~0xF: Reserved |  | IF(AQ243="READ","MCU->SOC",IF(AQ243="WRITE","SOC->MCU","")) | OS_ALL |  |  |  | EHU_SetAtmLampBri | [10 empty] | Y |  |  |  | 0x0 |  |  |  | ON_CHANGE | 4 | EHU_SETATMLAMPBRI_336 | "0x"&DEC2HEX(HEX2DEC(AK242)+1) | GLOBAL |  | AD243 | GLOBAL | INT32 | WRITE | ON_CHANGE | 0x0 | 0xF |  | AJ243 | "VendorVehicleArea::"&AL243 | AK243 | VLOOKUP(AL243,'Config'!E$2:'Config'!F$44,2,FALSE) | VENDOR | AO243 | AP243 |  |  |  | ● | ● | V1.32 20250311
A243+1 | V1.0.0 |  |  | 氛围灯音乐律动标志位 | 1 | 0 | 0x0: 无音乐律动 0x1: 音乐律动 |  | IF(AQ244="READ","MCU->SOC",IF(AQ244="WRITE","SOC->MCU","")) | OS_ALL |  |  |  | EHU_AtmLampMusicRhythmFlg | [10 empty] | Y |  |  |  | 0x0 |  |  |  | ON_CHANGE | 1 | EHU_ATMLAMPMUSICRHYTHMFLG_336 | "0x"&DEC2HEX(HEX2DEC(AK243)+1) | GLOBAL |  | AD244 |  | INT32 | WRITE | ON_CHANGE | 0x0 | 0x1 |  | AJ244 | "VendorVehicleArea::"&AL244 | AK244 | VLOOKUP(AL244,'Config'!E$2:'Config'!F$44,2,FALSE) | VENDOR | AO244 | AP244 |  |  |  | ● | ● | V1.32 20250311
A244+1 | V1.0.0 |  |  | 氛围灯交互随动请求 | 1 | 0 | 0x0: 交互随动关闭 0x1: 交互随动开启 |  | IF(AQ245="READ","MCU->SOC",IF(AQ245="WRITE","SOC->MCU","")) | OS_ALL |  |  |  | EHU_AtmLampInteractiveSrevoReq | [10 empty] | Y |  |  |  | 0x0 |  |  |  | ON_CHANGE | 1 | EHU_ATMLAMPINTERACTIVESREVOREQ_336 | "0x"&DEC2HEX(HEX2DEC(AK244)+1) | GLOBAL |  | AD245 |  | INT32 | WRITE | ON_CHANGE | 0x0 | 0x1 |  | AJ245 | "VendorVehicleArea::"&AL245 | AK245 | VLOOKUP(AL245,'Config'!E$2:'Config'!F$44,2,FALSE) | VENDOR | AO245 | AP245 |  |  |  | ● | ● | V1.32 20250311
A245+1 | V1.0.0 |  |  | 制动模式HMI request ibooster mode(sport mode or default mode). | 1 | 0 | 0x0: Initializing 0x1: Comfort 0x2: Sport 0x3: Reserved |  | IF(AQ246="READ","MCU->SOC",IF(AQ246="WRITE","SOC->MCU","")) | OS_ALL |  |  |  | EHU_BrkMod | [10 empty] | Y |  |  |  | 0x0 |  |  |  | ON_CHANGE | 2 | EHU_BRKMOD_336 | "0x"&DEC2HEX(HEX2DEC(AK245)+1) | GLOBAL |  | AD246 |  | INT32 | WRITE | ON_CHANGE | 0x0 | 0x3 |  | AJ246 | "VendorVehicleArea::"&AL246 | AK246 | VLOOKUP(AL246,'Config'!E$2:'Config'!F$44,2,FALSE) | VENDOR | AO246 | AP246 |  |  |  | ● | ● | V1.32 20250311
A246+1 | V1.0.7 |  |  | 氛围灯开启命令 | 1 | 0 | 0x0: 关闭氛围灯 0x1: 打开氛围灯 |  | IF(AQ247="READ","MCU->SOC",IF(AQ247="WRITE","SOC->MCU","")) | OS_ALL |  |  |  | EHU_AtmLampOpenCmd | [10 empty] | Y |  |  |  | 0x1 |  |  |  | ON_CHANGE | 1 | EHU_ATMLAMPOPENCMD_336 | "0x"&DEC2HEX(HEX2DEC(AK246)+1) | GLOBAL |  | AD247 | GLOBAL | INT32 | WRITE | ON_CHANGE | 0x0 | 0x1 |  | AJ247 | "VendorVehicleArea::"&AL247 | AK247 | VLOOKUP(AL247,'Config'!E$2:'Config'!F$44,2,FALSE) | VENDOR | AO247 | AP247 |  |  |  | ● | ● | V1.32 20250311
A247+1 | V1.0.0 |  |  | 氛围灯随动模式请求 | 1 | 0 | 0x0: 常显模式 0x1: 音乐随动 0x2: 驾驶随动 0x3: 交互随动 0x4~0x7: Reserved |  | IF(AQ248="READ","MCU->SOC",IF(AQ248="WRITE","SOC->MCU","")) | OS_ALL |  |  |  | EHU_AtmLampSrevoModReq | [10 empty] | Y |  |  |  | 0x0 |  |  |  | ON_CHANGE | 3 | EHU_ATMLAMPSREVOMODREQ_336 | "0x"&DEC2HEX(HEX2DEC(AK247)+1) | GLOBAL |  | AD248 |  | INT32 | WRITE | ON_CHANGE | 0x0 | 0x7 |  | AJ248 | "VendorVehicleArea::"&AL248 | AK248 | VLOOKUP(AL248,'Config'!E$2:'Config'!F$44,2,FALSE) | VENDOR | AO248 | AP248 |  |  |  | ● | ● | V1.32 20250311
A248+1 | V1.0.3 | INT LIGHT | ambient | 氛围灯自定义模式开关 | 1 | 0 | 0x0: Inactive 0x1: On 0x2: Off 0x3: Invalid |  | IF(AQ249="READ","MCU->SOC",IF(AQ249="WRITE","SOC->MCU","")) | OS_ALL |  |  |  | EHU_AlcCstmSwt | [10 empty] | Y |  |  |  | 0x0 |  |  |  | ON_CHANGE | 2 | EHU_ALCCSTMSWT_336 | "0x"&DEC2HEX(HEX2DEC(AK248)+1) | GLOBAL |  | AD249 | GLOBAL | INT32 | WRITE | ON_CHANGE | 0x0 | 0x3 |  | AJ249 | "VendorVehicleArea::"&AL249 | AK249 | VLOOKUP(AL249,'Config'!E$2:'Config'!F$44,2,FALSE) | VENDOR | AO249 | AP249 |  |  |  | ● | ● | V1.32 20250311
A249+1 | V1.0.3 | ESP |  | HDC开关信号HDC switch, pressed or not. | 1 | 0 | 0x0: No Pressed 0x1: Pressed |  | IF(AQ250="READ","MCU->SOC",IF(AQ250="WRITE","SOC->MCU","")) | OS_ALL |  |  |  | EHU_HDCSwtSig | [10 empty] | Y |  |  |  | 0x0 |  |  |  | ON_CHANGE | 1 | EHU_HDCSWTSIG_336 | "0x"&DEC2HEX(HEX2DEC(AK249)+1) | GLOBAL |  | AD250 | GLOBAL | INT32 | WRITE | ON_CHANGE | 0x0 | 0x1 |  | AJ250 | "VendorVehicleArea::"&AL250 | AK250 | VLOOKUP(AL250,'Config'!E$2:'Config'!F$44,2,FALSE) | VENDOR | AO250 | AP250 |  |  |  | ● | ● | V1.32 20250311
A250+1 | V1.0.3 | ESP |  | ESP开关信号ESP switch, pressed or not. | 1 | 0 | 0x0: No Pressed 0x1: Pressed |  | IF(AQ251="READ","MCU->SOC",IF(AQ251="WRITE","SOC->MCU","")) | OS_ALL |  |  |  | EHU_ESPSwtSig | [10 empty] | Y |  |  |  | 0x0 |  |  |  | ON_CHANGE | 1 | EHU_ESPSWTSIG_336 | "0x"&DEC2HEX(HEX2DEC(AK250)+1) | GLOBAL |  | AD251 | GLOBAL | INT32 | WRITE | ON_CHANGE | 0x0 | 0x1 |  | AJ251 | "VendorVehicleArea::"&AL251 | AK251 | VLOOKUP(AL251,'Config'!E$2:'Config'!F$44,2,FALSE) | VENDOR | AO251 | AP251 |  |  |  | ● | ● | V1.32 20250311
A251+1 | V1.0.0 |  |  | 氛围灯亮度自动调节设置开关（双色模式） | 1 | 0 | 0x0: Inactive 0x1: On 0x2: Off 0x3: Invalid |  | IF(AQ252="READ","MCU->SOC",IF(AQ252="WRITE","SOC->MCU","")) | OS_ALL |  |  |  | EHU_AlcBriAutoSts | [10 empty] | Y |  |  |  | 0x0 |  |  |  | ON_CHANGE | 2 | EHU_ALCBRIAUTOSTS_336 | "0x"&DEC2HEX(HEX2DEC(AK251)+1) | GLOBAL |  | AD252 |  | INT32 | WRITE | ON_CHANGE | 0x0 | 0x3 |  | AJ252 | "VendorVehicleArea::"&AL252 | AK252 | VLOOKUP(AL252,'Config'!E$2:'Config'!F$44,2,FALSE) | VENDOR | AO252 | AP252 |  |  |  | ● | ● | V1.32 20250311
A252+1 | V1.0.0 |  |  | 速度限值偏差(预留) | 1 | 0 |  |  | IF(AQ253="READ","MCU->SOC",IF(AQ253="WRITE","SOC->MCU","")) | OS_ALL |  |  |  | EHU_SpdLimOffs | [10 empty] | Y |  |  |  | 0xF |  |  |  | ON_CHANGE | 4 | EHU_SPDLIMOFFS_336 | "0x"&DEC2HEX(HEX2DEC(AK252)+1) | GLOBAL |  | AD253 |  | INT32 | WRITE | ON_CHANGE | 0x0 | 0xF |  | AJ253 | "VendorVehicleArea::"&AL253 | AK253 | VLOOKUP(AL253,'Config'!E$2:'Config'!F$44,2,FALSE) | VENDOR | AO253 | AP253 |  |  |  | ● | ● | V1.32 20250311
A253+1 | V1.0.3 | INT LIGHT | ambient | 氛围灯总开关 | 1 | 0 | 0x0: Inactive 0x1: On 0x2: Off 0x3: Invalid |  | IF(AQ254="READ","MCU->SOC",IF(AQ254="WRITE","SOC->MCU","")) | OS_ALL |  |  |  | EHU_SLCSwt | [10 empty] | Y |  |  |  | 0x0 |  |  |  | ON_CHANGE | 2 | EHU_SLCSWT_336 | "0x"&DEC2HEX(HEX2DEC(AK253)+1) | GLOBAL |  | AD254 | GLOBAL | INT32 | WRITE | ON_CHANGE | 0x0 | 0x3 |  | AJ254 | "VendorVehicleArea::"&AL254 | AK254 | VLOOKUP(AL254,'Config'!E$2:'Config'!F$44,2,FALSE) | VENDOR | AO254 | AP254 |  |  |  | ● | ● | V1.32 20250311
A254+1 | V1.0.0 | INT LIGHT | ambient | 氛围灯自定义颜色R值 | 1 | 0 |  |  | IF(AQ255="READ","MCU->SOC",IF(AQ255="WRITE","SOC->MCU","")) | OS_ALL |  |  |  | EHU_ALMCstmSetColorR | [10 empty] | Y |  |  |  | 0x0 |  |  |  | ON_CHANGE | 8 | EHU_ALMCSTMSETCOLORR_336 | "0x"&DEC2HEX(HEX2DEC(AK254)+1) | GLOBAL |  | AD255 |  | INT32 | WRITE | ON_CHANGE | 0x0 | 0xFF |  | AJ255 | "VendorVehicleArea::"&AL255 | AK255 | VLOOKUP(AL255,'Config'!E$2:'Config'!F$44,2,FALSE) | VENDOR | AO255 | AP255 |  |  |  | ● | ● | V1.32 20250311
A255+1 | V1.0.0 | INT LIGHT | ambient | 氛围灯自定义颜色G值 | 1 | 0 |  |  | IF(AQ256="READ","MCU->SOC",IF(AQ256="WRITE","SOC->MCU","")) | OS_ALL |  |  |  | EHU_ALMCstmSetColorG | [10 empty] | Y |  |  |  | 0x0 |  |  |  | ON_CHANGE | 8 | EHU_ALMCSTMSETCOLORG_336 | "0x"&DEC2HEX(HEX2DEC(AK255)+1) | GLOBAL |  | AD256 |  | INT32 | WRITE | ON_CHANGE | 0x0 | 0xFF |  | AJ256 | "VendorVehicleArea::"&AL256 | AK256 | VLOOKUP(AL256,'Config'!E$2:'Config'!F$44,2,FALSE) | VENDOR | AO256 | AP256 |  |  |  | ● | ● | V1.32 20250311
A256+1 | V1.0.0 | INT LIGHT | ambient | 氛围灯自定义颜色B值 | 1 | 0 |  |  | IF(AQ257="READ","MCU->SOC",IF(AQ257="WRITE","SOC->MCU","")) | OS_ALL |  |  |  | EHU_ALMCstmSetColorB | [10 empty] | Y |  |  |  | 0x0 |  |  |  | ON_CHANGE | 8 | EHU_ALMCSTMSETCOLORB_336 | "0x"&DEC2HEX(HEX2DEC(AK256)+1) | GLOBAL |  | AD257 |  | INT32 | WRITE | ON_CHANGE | 0x0 | 0xFF |  | AJ257 | "VendorVehicleArea::"&AL257 | AK257 | VLOOKUP(AL257,'Config'!E$2:'Config'!F$44,2,FALSE) | VENDOR | AO257 | AP257 |  |  |  | ● | ● | V1.32 20250311
A257+1 | V1.0.3 | SEAT |  | 驾驶员座椅加热请求Seat heating request on driver seatValues:Off/Low/Medium/High. | 1 | 0 | 0x0: Not Change 0x1: High 0x2: Med 0x3: Low 0x4: Off 0x5~0x7: Reserved |  | IF(AQ258="READ","MCU->SOC",IF(AQ258="WRITE","SOC->MCU","")) | OS_ALL |  |  |  | EHU_DrvrSeatHeatgReq | [10 empty] | Y |  |  |  | 0x0 |  |  |  | ON_CHANGE | 3 | EHU_DRVRSEATHEATGREQ_528 | "0x"&DEC2HEX(HEX2DEC(AK257)+1) | GLOBAL |  | AD258 | GLOBAL | INT32 | WRITE | ON_CHANGE | 0x0 | 0x7 |  | AJ258 | "VendorVehicleArea::"&AL258 | AK258 | VLOOKUP(AL258,'Config'!E$2:'Config'!F$44,2,FALSE) | VENDOR | AO258 | AP258 |  |  |  | ● | ● | V1.32 20250311
A258+1 | V1.0.3 | SEAT |  | 驾驶员座椅通风请求Seat ventilation request on driver seat Values:Off/Low/Medium/High. | 1 | 0 | 0x0: Not Change 0x1: High 0x2: Med 0x3: Low 0x4: Off 0x5~0x7: Reserved |  | IF(AQ259="READ","MCU->SOC",IF(AQ259="WRITE","SOC->MCU","")) | OS_ALL |  |  |  | EHU_DrvrSeatVentnReq | [10 empty] | Y |  |  |  | 0x0 |  |  |  | ON_CHANGE | 3 | EHU_DRVRSEATVENTNREQ_528 | "0x"&DEC2HEX(HEX2DEC(AK258)+1) | GLOBAL |  | AD259 | GLOBAL | INT32 | WRITE | ON_CHANGE | 0x0 | 0x7 |  | AJ259 | "VendorVehicleArea::"&AL259 | AK259 | VLOOKUP(AL259,'Config'!E$2:'Config'!F$44,2,FALSE) | VENDOR | AO259 | AP259 |  |  |  | ● | ● | V1.32 20250311
A259+1 | V1.0.0 |  |  | 左后座椅通风请求Seat ventilation request on LR seat Values:Off/Low/Medium/High. | 1 | 0 | 0x0: Not Change 0x1: High 0x2: Med 0x3: Low 0x4: Off 0x5~0x7: Reserved |  | IF(AQ260="READ","MCU->SOC",IF(AQ260="WRITE","SOC->MCU","")) | OS_ALL |  |  |  | EHU_LRSeatVentnReq | [14 empty] | 0x0 |  |  |  | ON_CHANGE | 3 | EHU_LRSEATVENTNREQ_528 | "0x"&DEC2HEX(HEX2DEC(AK259)+1) | GLOBAL |  | AD260 |  | INT32 | WRITE | ON_CHANGE | 0x0 | 0x7 |  | AJ260 | "VendorVehicleArea::"&AL260 | AK260 | VLOOKUP(AL260,'Config'!E$2:'Config'!F$44,2,FALSE) | VENDOR | AO260 | AP260 |  |  |  | ● | ● | V1.32 20250311
A260+1 | V1.0.0 |  |  | 驾驶员身份IDDriver memory postion request for 1 out 10 saved memory positionsValues:No request/Mem1/Mem2/…./Mem10/Recall1/Recall2/…/Recall11. | 1 | 0 | 0x0: Reserved(Nobody) 0x1: No Request(Somebody) 0x2: Mem 1 0x3: Mem 2 0x4: Mem 3 0x5: Mem 4 0x6: Mem 5 0x7: Mem 6 0x8: Mem 7 0x9: Mem 8 0xA: Mem 9 0xB: Mem 10 0xC~0xF: Reserved |  | IF(AQ261="READ","MCU->SOC",IF(AQ261="WRITE","SOC->MCU","")) | OS_ALL |  |  |  | EHU_DrvrID | [14 empty] | 0x0 |  |  |  | ON_CHANGE | 4 | EHU_DRVRID_528 | "0x"&DEC2HEX(HEX2DEC(AK260)+1) | GLOBAL |  | AD261 |  | INT32 | WRITE | ON_CHANGE | 0x0 | 0xF |  | AJ261 | "VendorVehicleArea::"&AL261 | AK261 | VLOOKUP(AL261,'Config'!E$2:'Config'!F$44,2,FALSE) | VENDOR | AO261 | AP261 |  |  |  | ● | ● | V1.32 20250311
A261+1 | V1.0.3 | SEAT | welcome | 座椅迎宾功能使能请求Unactive/Active. | 1 | 0 | 0x0: Not Change 0x1: Unactive 0x2: Active 0x3: Reserved |  | IF(AQ262="READ","MCU->SOC",IF(AQ262="WRITE","SOC->MCU","")) | OS_ALL |  |  |  | EHU_SeatWelFctEnaReq | [10 empty] | Y |  |  |  | 0x0 |  |  |  | ON_CHANGE | 2 | EHU_SEATWELFCTENAREQ_528 | "0x"&DEC2HEX(HEX2DEC(AK261)+1) | GLOBAL |  | AD262 | GLOBAL | INT32 | WRITE | ON_CHANGE | 0x0 | 0x3 |  | AJ262 | "VendorVehicleArea::"&AL262 | AK262 | VLOOKUP(AL262,'Config'!E$2:'Config'!F$44,2,FALSE) | VENDOR | AO262 | AP262 |  |  |  | ● | ● | V1.19 20251014
A262+1 | V1.0.3 | SEAT | welcome | 副驾迎宾功能使能请求 | 1 | 0 | 0x0: Not Change 0x1: Unactive 0x2: Active 0x3: Reserved |  | IF(AQ263="READ","MCU->SOC",IF(AQ263="WRITE","SOC->MCU","")) | OS_ALL |  |  |  | EHU_PassSeatWelFctEnaReq | [10 empty] | Y |  |  |  | 0x0 |  |  |  | ON_CHANGE | 2 | EHU_PASSSEATWELFCTENAREQ_528 | "0x"&DEC2HEX(HEX2DEC(AK262)+1) | GLOBAL |  | AD263 | GLOBAL | INT32 | WRITE | ON_CHANGE | 0x0 | 0x3 |  | AJ263 | "VendorVehicleArea::"&AL263 | AK263 | VLOOKUP(AL263,'Config'!E$2:'Config'!F$44,2,FALSE) | VENDOR | AO263 | AP263 |  |  |  | ● | ● | V1.19 20251014
A263+1 | V1.0.0 |  |  | 右后座椅通风请求 | 1 | 0 | 0x0: Not Change 0x1: High 0x2: Med 0x3: Low 0x4: Off 0x5~0x7: Reserved |  | IF(AQ264="READ","MCU->SOC",IF(AQ264="WRITE","SOC->MCU","")) | OS_ALL |  |  |  | EHU_RRSeatVentnReq | [14 empty] | 0x0 |  |  |  | ON_CHANGE | 3 | EHU_RRSEATVENTNREQ_528 | "0x"&DEC2HEX(HEX2DEC(AK263)+1) | GLOBAL |  | AD264 |  | INT32 | WRITE | ON_CHANGE | 0x0 | 0x7 |  | AJ264 | "VendorVehicleArea::"&AL264 | AK264 | VLOOKUP(AL264,'Config'!E$2:'Config'!F$44,2,FALSE) | VENDOR | AO264 | AP264 |  |  |  | ● | ● | V1.32 20250311
A264+1 | V1.0.3 | SEAT |  | 座椅加热通风自动降档使能请求 | 1 | 0 | 0x0: Invalid 0x1: Disable 0x2: Enable 0x3: Reserved |  | IF(AQ265="READ","MCU->SOC",IF(AQ265="WRITE","SOC->MCU","")) | OS_ALL |  |  |  | EHU_SeatHeatLvAutoReduceReq | [10 empty] | Y |  |  |  | 0x0 |  |  |  | ON_CHANGE | 2 | EHU_SEATHEATLVAUTOREDUCEREQ_528 | "0x"&DEC2HEX(HEX2DEC(AK264)+1) | GLOBAL |  | AD265 | GLOBAL | INT32 | WRITE | ON_CHANGE | 0x0 | 0x3 |  | AJ265 | "VendorVehicleArea::"&AL265 | AK265 | VLOOKUP(AL265,'Config'!E$2:'Config'!F$44,2,FALSE) | VENDOR | AO265 | AP265 |  |  |  | ● | ● | V1.32 20250311
A265+1 | V1.0.8 |  |  | 副驾驶座椅加热请求Seat heating request on Panssenger seatValues:Off/Low/Medium/High. | 1 | 0 | 0x0: Not Change 0x1: High 0x2: Med 0x3: Low 0x4: Off 0x5~0x7: Reserved |  | IF(AQ266="READ","MCU->SOC",IF(AQ266="WRITE","SOC->MCU","")) | OS_ALL |  |  |  | EHU_PassSeatHeatgReq | [10 empty] | Y |  |  |  | 0x0 |  |  |  | ON_CHANGE | 3 | EHU_PASSSEATHEATGREQ_528 | "0x"&DEC2HEX(HEX2DEC(AK265)+1) | GLOBAL |  | AD266 | GLOBAL | INT32 | WRITE | ON_CHANGE | 0x0 | 0x7 |  | AJ266 | "VendorVehicleArea::"&AL266 | AK266 | VLOOKUP(AL266,'Config'!E$2:'Config'!F$44,2,FALSE) | VENDOR | AO266 | AP266 |  |  |  | ● | ● | V1.32 20250311
A266+1 | V1.0.3 | SEAT |  | 副驾驶座椅通风请求Seat ventilation request on Panssenger seat Values:Off/Low/Medium/High. | 1 | 0 | 0x0: Not Change 0x1: High 0x2: Med 0x3: Low 0x4: Off 0x5~0x7: Reserved |  | IF(AQ267="READ","MCU->SOC",IF(AQ267="WRITE","SOC->MCU","")) | OS_ALL |  |  |  | EHU_PassSeatVentnReq | [10 empty] | Y |  |  |  | 0x0 |  |  |  | ON_CHANGE | 3 | EHU_PASSSEATVENTNREQ_528 | "0x"&DEC2HEX(HEX2DEC(AK266)+1) | GLOBAL |  | AD267 | GLOBAL | INT32 | WRITE | ON_CHANGE | 0x0 | 0x7 |  | AJ267 | "VendorVehicleArea::"&AL267 | AK267 | VLOOKUP(AL267,'Config'!E$2:'Config'!F$44,2,FALSE) | VENDOR | AO267 | AP267 |  |  |  | ● | ● | V1.32 20250311
A267+1 | V1.0.3 | SEAT |  | 左后座椅加热请求 | 1 | 0 | 0x0: Not Change 0x1: High 0x2: Med 0x3: Low 0x4: Off 0x5~0x7: Reserved |  | IF(AQ268="READ","MCU->SOC",IF(AQ268="WRITE","SOC->MCU","")) | OS_ALL |  |  |  | EHU_LRSeatHeatReq | [10 empty] | Y |  |  |  | 0x0 |  |  |  | ON_CHANGE | 3 | EHU_LRSEATHEATREQ_528 | "0x"&DEC2HEX(HEX2DEC(AK267)+1) | GLOBAL |  | AD268 | GLOBAL | INT32 | WRITE | ON_CHANGE | 0x0 | 0x7 |  | AJ268 | "VendorVehicleArea::"&AL268 | AK268 | VLOOKUP(AL268,'Config'!E$2:'Config'!F$44,2,FALSE) | VENDOR | AO268 | AP268 |  |  |  | ● | ● | V1.32 20250311
A268+1 | V1.0.0 |  |  | 驾驶员性别Gender of person Values:Male/Female. | 1 | 0 | 0x0: Reserved 0x1: Female 0x2: Male 0x3: Reserved |  | IF(AQ269="READ","MCU->SOC",IF(AQ269="WRITE","SOC->MCU","")) | OS_ALL |  |  |  | EHU_DrvrGender | [14 empty] | 0x0 |  |  |  | ON_CHANGE | 2 | EHU_DRVRGENDER_528 | "0x"&DEC2HEX(HEX2DEC(AK268)+1) | GLOBAL |  | AD269 |  | INT32 | WRITE | ON_CHANGE | 0x0 | 0x3 |  | AJ269 | "VendorVehicleArea::"&AL269 | AK269 | VLOOKUP(AL269,'Config'!E$2:'Config'!F$44,2,FALSE) | VENDOR | AO269 | AP269 |  |  |  | ● | ● | V1.32 20250311
A269+1 | V1.0.3 | SEAT |  | 右后座椅加热请求 | 1 | 0 | 0x0: Not Change 0x1: High 0x2: Med 0x3: Low 0x4: Off 0x5~0x7: Reserved |  | IF(AQ270="READ","MCU->SOC",IF(AQ270="WRITE","SOC->MCU","")) | OS_ALL |  |  |  | EHU_RRSeatHeatReq | [10 empty] | Y |  |  |  | 0x0 |  |  |  | ON_CHANGE | 3 | EHU_RRSEATHEATREQ_528 | "0x"&DEC2HEX(HEX2DEC(AK269)+1) | GLOBAL |  | AD270 | GLOBAL | INT32 | WRITE | ON_CHANGE | 0x0 | 0x7 |  | AJ270 | "VendorVehicleArea::"&AL270 | AK270 | VLOOKUP(AL270,'Config'!E$2:'Config'!F$44,2,FALSE) | VENDOR | AO270 | AP270 |  |  |  | ● | ● | V1.32 20250311
A270+1 | V1.0.0 |  |  | 驾驶员体重Driver weight in Kg. | 1 | 0 |  |  | IF(AQ271="READ","MCU->SOC",IF(AQ271="WRITE","SOC->MCU","")) | OS_ALL |  |  |  | EHU_DrvrWght | [14 empty] | 0x1E |  |  |  | ON_CHANGE | 8 | EHU_DRVRWGHT_528 | "0x"&DEC2HEX(HEX2DEC(AK270)+1) | GLOBAL |  | AD271 |  | INT32 | WRITE | ON_CHANGE | 0x1E | 0x96 |  | AJ271 | "VendorVehicleArea::"&AL271 | AK271 | VLOOKUP(AL271,'Config'!E$2:'Config'!F$44,2,FALSE) | VENDOR | AO271 | AP271 |  |  |  | ● | ● | V1.32 20250311
A271+1 | V1.0.0 |  |  | 驾驶员身高Driver height in Cm. | 1 | 0 |  |  | IF(AQ272="READ","MCU->SOC",IF(AQ272="WRITE","SOC->MCU","")) | OS_ALL |  |  |  | EHU_DrvrHei | [14 empty] | 0x64 |  |  |  | ON_CHANGE | 8 | EHU_DRVRHEI_528 | "0x"&DEC2HEX(HEX2DEC(AK271)+1) | GLOBAL |  | AD272 |  | INT32 | WRITE | ON_CHANGE | 0x64 | 0xE3 |  | AJ272 | "VendorVehicleArea::"&AL272 | AK272 | VLOOKUP(AL272,'Config'!E$2:'Config'!F$44,2,FALSE) | VENDOR | AO272 | AP272 |  |  |  | ● | ● | V1.32 20250311
A272+1 | V1.0.9 |  |  | ICC当前语言 | 1 | 0 | 0x0: Keep the current 0x1: Chinese 0x2: English 0x3: Reserved |  | IF(AQ273="READ","MCU->SOC",IF(AQ273="WRITE","SOC->MCU","")) | OS_ALL |  |  |  | EHU_CrtLanguage | [14 empty] | 0x0 |  |  |  | ON_CHANGE | 2 | EHU_CRTLANGUAGE_529 | "0x"&DEC2HEX(HEX2DEC(AK272)+1) | GLOBAL |  | AD273 | GLOBAL | INT32 | WRITE | ON_CHANGE | 0x0 | 0x3 |  | AJ273 | "VendorVehicleArea::"&AL273 | AK273 | VLOOKUP(AL273,'Config'!E$2:'Config'!F$44,2,FALSE) | VENDOR | AO273 | AP273 |  |  |  | ● | ● | V1.32 20250311
A273+1 | V1.0.0 |  |  | 仪表显示单位 | 1 | 0 | 0x0: Keep the current 0x1: KM(公制千米) 0x2: mi(英里) 0x3: Reserved |  | IF(AQ274="READ","MCU->SOC",IF(AQ274="WRITE","SOC->MCU","")) | OS_ALL |  |  |  | EHU_DispUnit | [14 empty] | 0x0 |  |  |  | ON_CHANGE | 2 | EHU_DISPUNIT_529 | "0x"&DEC2HEX(HEX2DEC(AK273)+1) | GLOBAL |  | AD274 |  | INT32 | WRITE | ON_CHANGE | 0x0 | 0x3 |  | AJ274 | "VendorVehicleArea::"&AL274 | AK274 | VLOOKUP(AL274,'Config'!E$2:'Config'!F$44,2,FALSE) | VENDOR | AO274 | AP274 |  |  |  | ● | ● | V1.32 20250311
A274+1 | V1.0.3 | HUD | hud | HUD亮度手动调节 | 1 | 0 | 0x0: Not Pressed 0x1: Up 0x2: Down 0x3: Reserved |  | IF(AQ275="READ","MCU->SOC",IF(AQ275="WRITE","SOC->MCU","")) | OS_ALL |  |  |  | EHU_BriAdj_HUD | [10 empty] | Y |  |  |  | 0x0 |  |  |  | ON_CHANGE | 2 | EHU_BRIADJ_HUD_529 | "0x"&DEC2HEX(HEX2DEC(AK274)+1) | GLOBAL |  | AD275 | GLOBAL | INT32 | WRITE | ON_CHANGE | 0x0 | 0x3 |  | AJ275 | "VendorVehicleArea::"&AL275 | AK275 | VLOOKUP(AL275,'Config'!E$2:'Config'!F$44,2,FALSE) | VENDOR | AO275 | AP275 |  |  |  | ● | ● | V1.32 20250311
A275+1 | V1.0.3 | STEERING | key | 方向盘电话按键背光 | 1 | 0 | 0x0: Normal 普通状态 0x1: Incoming Call 来电 0x2: Call 蓝牙电话来电 0x3: Reserved |  | IF(AQ276="READ","MCU->SOC",IF(AQ276="WRITE","SOC->MCU","")) | OS_ALL |  |  |  | EHU_SteerWhlPhnKeyBackLi | [14 empty] | 0x0 |  |  |  | ON_CHANGE | 2 | EHU_STEERWHLPHNKEYBACKLI_529 | "0x"&DEC2HEX(HEX2DEC(AK275)+1) | GLOBAL |  | AD276 | GLOBAL | INT32 | WRITE | ON_CHANGE | 0x0 | 0x3 |  | AJ276 | "VendorVehicleArea::"&AL276 | AK276 | VLOOKUP(AL276,'Config'!E$2:'Config'!F$44,2,FALSE) | VENDOR | AO276 | AP276 |  |  |  | ● | ● | V1.32 20250311
A276+1 | V1.0.3 | STEERING | key | 背景光亮度等级Light intensity level. | 1 | 0 | 0x0: Level 1 0x1: Level 2 0x2: Level 3 0x3: Level 4 0x4: Level 5 0x5: Level 6 0x6: Level 7 0x7: Level 8 0x8: Level 9 0x9: Level 10 0xA~0xF: Reserved |  | IF(AQ277="READ","MCU->SOC",IF(AQ277="WRITE","SOC->MCU","")) | OS_ALL |  |  |  | EHU_BackgndBriLvl | [14 empty] | 0x0 |  |  |  | ON_CHANGE | 4 | EHU_BACKGNDBRILVL_529 | "0x"&DEC2HEX(HEX2DEC(AK276)+1) | GLOBAL |  | AD277 | GLOBAL | INT32 | WRITE | ON_CHANGE | 0x0 | 0xF |  | AJ277 | "VendorVehicleArea::"&AL277 | AK277 | VLOOKUP(AL277,'Config'!E$2:'Config'!F$44,2,FALSE) | VENDOR | AO277 | AP277 |  |  |  | ● | ● | V1.32 20250311
A277+1 | V1.0.0 |  |  | 显示模式切换 | 1 | 0 | 0x0: Keep the current 0x1: 全显模式 0x2: 运动模式 0x3: 精简模式 |  | IF(AQ278="READ","MCU->SOC",IF(AQ278="WRITE","SOC->MCU","")) | OS_ALL |  |  |  | EHU_ModSwt_HUD | [14 empty] | 0x0 |  |  |  | ON_CHANGE | 2 | EHU_MODSWT_HUD_529 | "0x"&DEC2HEX(HEX2DEC(AK277)+1) | GLOBAL |  | AD278 |  | INT32 | WRITE | ON_CHANGE | 0x0 | 0x3 |  | AJ278 | "VendorVehicleArea::"&AL278 | AK278 | VLOOKUP(AL278,'Config'!E$2:'Config'!F$44,2,FALSE) | VENDOR | AO278 | AP278 |  |  |  | ● | ● | V1.32 20250311
A278+1 | V1.0.0 |  |  | 方向盘振动报警请求 | 1 | 0 | 0x0: Disable 禁用 0x1: Enable 使能 |  | IF(AQ279="READ","MCU->SOC",IF(AQ279="WRITE","SOC->MCU","")) | OS_ALL |  |  |  | EHU_SteerWhlVbrnAlrmReq | [14 empty] | 0x0 |  |  |  | ON_CHANGE | 1 | EHU_STEERWHLVBRNALRMREQ_529 | "0x"&DEC2HEX(HEX2DEC(AK278)+1) | GLOBAL |  | AD279 |  | INT32 | WRITE | ON_CHANGE | 0x0 | 0x1 |  | AJ279 | "VendorVehicleArea::"&AL279 | AK279 | VLOOKUP(AL279,'Config'!E$2:'Config'!F$44,2,FALSE) | VENDOR | AO279 | AP279 |  |  |  | ● | ● | V1.32 20250311
A279+1 | V1.0.9 |  |  | HUD亮度手动调节值 | 1 | 0 | 0x0: Keep the current 0x1: Level1 0x2: Level2 0x3: Level3 0x4: Level4 0x5: Level5 0x6: Level6 0x7: Level7 0x8: Level8 0x9: Level9 0xA: Level10 0xB: Reserved |  | IF(AQ280="READ","MCU->SOC",IF(AQ280="WRITE","SOC->MCU","")) | OS_ALL |  |  |  | EHU_BriAdjVal_HUD | [10 empty] | Y |  |  |  | 0x0 |  |  |  | ON_CHANGE | 5 | EHU_BRIADJVAL_HUD_529 | "0x"&DEC2HEX(HEX2DEC(AK279)+1) | GLOBAL |  | AD280 | GLOBAL | INT32 | WRITE | ON_CHANGE | 0x0 | 0xB |  | AJ280 | "VendorVehicleArea::"&AL280 | AK280 | VLOOKUP(AL280,'Config'!E$2:'Config'!F$44,2,FALSE) | VENDOR | AO280 | AP280 |  |  |  | ● | ● | V1.18 20250926
A280+1 | V1.0.3 | HUD | hud | HUD开启指令 | 1 | 0 | 0x0: Keep the Current 0x1: Close 0x2: Open 0x3: Reserved |  | IF(AQ281="READ","MCU->SOC",IF(AQ281="WRITE","SOC->MCU","")) | OS_ALL |  |  |  | EHU_OpenCmd_HUD | [10 empty] | Y |  |  |  | 0x0 |  |  |  | ON_CHANGE | 2 | EHU_OPENCMD_HUD_529 | "0x"&DEC2HEX(HEX2DEC(AK280)+1) | GLOBAL |  | AD281 | GLOBAL | INT32 | WRITE | ON_CHANGE | 0x0 | 0x3 |  | AJ281 | "VendorVehicleArea::"&AL281 | AK281 | VLOOKUP(AL281,'Config'!E$2:'Config'!F$44,2,FALSE) | VENDOR | AO281 | AP281 |  |  |  | ● | ● | V1.32 20250311
A281+1 | V1.0.3 | HUD | hud | HUD雪地模式开关 | 1 | 0 | 0x0: Keep the Current 0x1: Off 0x2: On 0x3: Reserved |  | IF(AQ282="READ","MCU->SOC",IF(AQ282="WRITE","SOC->MCU","")) | OS_ALL |  |  |  | EHU_SnowModSwt_HUD | [10 empty] | Y |  |  |  | 0x0 |  |  |  | ON_CHANGE | 2 | EHU_SNOWMODSWT_HUD_529 | "0x"&DEC2HEX(HEX2DEC(AK281)+1) | GLOBAL |  | AD282 | GLOBAL | INT32 | WRITE | ON_CHANGE | 0x0 | 0x3 |  | AJ282 | "VendorVehicleArea::"&AL282 | AK282 | VLOOKUP(AL282,'Config'!E$2:'Config'!F$44,2,FALSE) | VENDOR | AO282 | AP282 |  |  |  | ● | ● | V1.32 20250311
A282+1 | V1.0.3 | HUD | hud | HUD显示高度手动调节 | 1 | 0 | 0x0: Keep the current 0x1: Level1 0x2: Level2 0x3: Level3 0x4: Level4 0x5: Level5 0x6: Level6 0x7: Level7 0x8: Level8 0x9: Level9 0xA: Level10 0xB: Reserved |  | IF(AQ283="READ","MCU->SOC",IF(AQ283="WRITE","SOC->MCU","")) | OS_ALL |  |  |  | EHU_HeiAdj_HUD | [10 empty] | Y |  |  |  | 0x0 |  |  |  | ON_CHANGE | 5 | EHU_HEIADJ_HUD_529 | "0x"&DEC2HEX(HEX2DEC(AK282)+1) | GLOBAL |  | AD283 | GLOBAL | INT32 | WRITE | ON_CHANGE | 0x0 | 0xB |  | AJ283 | "VendorVehicleArea::"&AL283 | AK283 | VLOOKUP(AL283,'Config'!E$2:'Config'!F$44,2,FALSE) | VENDOR | AO283 | AP283 |  |  |  | ● | ● | V1.18 20250926
A283+1 | V1.0.0 |  |  | 后操作面板锁死指令 | 1 | 0 | 0x0: 未开启 0x1: 开启 |  | IF(AQ284="READ","MCU->SOC",IF(AQ284="WRITE","SOC->MCU","")) | OS_ALL |  |  |  | EHU_ReOperPanLockCmd | [14 empty] | 0x0 |  |  |  | ON_CHANGE | 1 | EHU_REOPERPANLOCKCMD_529 | "0x"&DEC2HEX(HEX2DEC(AK283)+1) | GLOBAL |  | AD284 |  | INT32 | WRITE | ON_CHANGE | 0x0 | 0x1 |  | AJ284 | "VendorVehicleArea::"&AL284 | AK284 | VLOOKUP(AL284,'Config'!E$2:'Config'!F$44,2,FALSE) | VENDOR | AO284 | AP284 |  |  |  | ● | ● | V1.32 20250311
A284+1 | V1.0.0 |  |  | 滚动计数器 | 1 | 0 | 0x0: 0 0x1: 1 0x2: 2 0x3: 3 0x4: 4 0x5: 5 0x6: 6 0x7: 7 0x8: 8 0x9: 9 0xA: 10 0xB: 11 0xC: 12 0xD: 13 0xE: 14 0xF: 15 0x10~0x1F: Reserved |  | IF(AQ285="READ","MCU->SOC",IF(AQ285="WRITE","SOC->MCU","")) | OS_ALL |  |  |  | EHU_RollingCounter | [14 empty] | 0x0 |  |  |  | ON_CHANGE | 5 | EHU_ROLLINGCOUNTER_529 | "0x"&DEC2HEX(HEX2DEC(AK284)+1) | GLOBAL |  | AD285 |  | INT32 | WRITE | ON_CHANGE | 0x0 | 0x1F |  | AJ285 | "VendorVehicleArea::"&AL285 | AK285 | VLOOKUP(AL285,'Config'!E$2:'Config'!F$44,2,FALSE) | VENDOR | AO285 | AP285 |  |  |  | ● | ● | V1.32 20250311
A285+1 | V1.0.3 | WIPER | wiper | 雨刮服务位置(维修模式) | 1 | 0 | 0x0: Inactive 0x1: On 0x2: Off 0x3: Reserved |  | IF(AQ286="READ","MCU->SOC",IF(AQ286="WRITE","SOC->MCU","")) | OS_ALL |  |  |  | EHU_WiprSrvPosn | [10 empty] | Y |  |  |  | 0x0 |  |  |  | ON_CHANGE | 2 | EHU_WIPRSRVPOSN_529 | "0x"&DEC2HEX(HEX2DEC(AK285)+1) | GLOBAL |  | AD286 | GLOBAL | INT32 | WRITE | ON_CHANGE | 0x0 | 0x3 |  | AJ286 | "VendorVehicleArea::"&AL286 | AK286 | VLOOKUP(AL286,'Config'!E$2:'Config'!F$44,2,FALSE) | VENDOR | AO286 | AP286 |  |  |  | ● | ● | V1.32 20250311
A286+1 | V1.0.0 |  |  | ICC全地形驾驶模式请求 | 1 | 0 | 0x0: 初始值 0x1: 全地形模式OFF 0x2: 雪地模式请求 0x3: 泥地模式请求 0x4: 沙地模式请求 0x5~0x7: Reserved |  | IF(AQ287="READ","MCU->SOC",IF(AQ287="WRITE","SOC->MCU","")) | OS_ALL |  |  |  | EHU_SpclTerrainModReq | [14 empty] | 0x0 |  |  |  | ON_CHANGE | 3 | EHU_SPCLTERRAINMODREQ_529 | "0x"&DEC2HEX(HEX2DEC(AK286)+1) | GLOBAL |  | AD287 |  | INT32 | WRITE | ON_CHANGE | 0x0 | 0x7 |  | AJ287 | "VendorVehicleArea::"&AL287 | AK287 | VLOOKUP(AL287,'Config'!E$2:'Config'!F$44,2,FALSE) | VENDOR | AO287 | AP287 |  |  |  | ● | ● | V1.32 20250311
A287+1 | V1.0.0 |  |  | 导航开启状态 | 1 | 0 | 0x0: Guisance Active 0x1: Guisance Inactive 0x2~0x3: Reserved |  | IF(AQ288="READ","MCU->SOC",IF(AQ288="WRITE","SOC->MCU","")) | OS_ALL |  |  |  | EHU_NavOnSts | [14 empty] | 0x1 |  |  |  | ON_CHANGE | 2 | EHU_NAVONSTS_529 | "0x"&DEC2HEX(HEX2DEC(AK287)+1) | GLOBAL |  | AD288 |  | INT32 | WRITE | ON_CHANGE | 0x0 | 0x3 |  | AJ288 | "VendorVehicleArea::"&AL288 | AK288 | VLOOKUP(AL288,'Config'!E$2:'Config'!F$44,2,FALSE) | VENDOR | AO288 | AP288 |  |  |  | ● | ● | V1.32 20250311
A288+1 | V1.0.0 |  |  | 情景模式日行灯熄灭请求 | 1 | 0 | 0x0: No Request 无请求 0x1: Request 请求 |  | IF(AQ289="READ","MCU->SOC",IF(AQ289="WRITE","SOC->MCU","")) | OS_ALL |  |  |  | ICC_CntxtulModDayLampOffReq | [14 empty] | 0x0 |  |  |  | ON_CHANGE | 1 | ICC_CNTXTULMODDAYLAMPOFFREQ_529 | "0x"&DEC2HEX(HEX2DEC(AK288)+1) | GLOBAL |  | AD289 |  | INT32 | WRITE | ON_CHANGE | 0x0 | 0x1 |  | AJ289 | "VendorVehicleArea::"&AL289 | AK289 | VLOOKUP(AL289,'Config'!E$2:'Config'!F$44,2,FALSE) | VENDOR | AO289 | AP289 |  |  |  | ● | ● | V1.32 20250311
A289+1 | V1.0.0 |  |  | 门控开关状态 | 1 | 0 | 0x0: Default 0x1: Inactive 0x2: Active 0x3: Reserved |  | IF(AQ290="READ","MCU->SOC",IF(AQ290="WRITE","SOC->MCU","")) | OS_ALL |  |  |  | EHU_DoorCtrlSwtSts | [14 empty] | 0x0 |  |  |  | ON_CHANGE | 2 | EHU_DOORCTRLSWTSTS_529 | "0x"&DEC2HEX(HEX2DEC(AK289)+1) | GLOBAL |  | AD290 |  | INT32 | WRITE | ON_CHANGE | 0x0 | 0x3 |  | AJ290 | "VendorVehicleArea::"&AL290 | AK290 | VLOOKUP(AL290,'Config'!E$2:'Config'!F$44,2,FALSE) | VENDOR | AO290 | AP290 |  |  |  | ● | ● | V1.32 20250311
A290+1 | V1.0.3 | VCU |  | ICC牵引模式请求 | 1 | 0 | 0x0: 初始值 0x1: 开启请求 0x2: 退出请求 0x3: Reserved |  | IF(AQ291="READ","MCU->SOC",IF(AQ291="WRITE","SOC->MCU","")) | OS_ALL |  |  |  | EHU_PullModReq | [10 empty] | Y |  |  |  | 0x0 |  |  |  | ON_CHANGE | 2 | EHU_PULLMODREQ_529 | "0x"&DEC2HEX(HEX2DEC(AK290)+1) | GLOBAL |  | AD291 | GLOBAL | INT32 | WRITE | ON_CHANGE | 0x0 | 0x3 |  | AJ291 | "VendorVehicleArea::"&AL291 | AK291 | VLOOKUP(AL291,'Config'!E$2:'Config'!F$44,2,FALSE) | VENDOR | AO291 | AP291 |  |  |  | ● | ● | V1.32 20250311
A291+1 | V1.0.3 | BMS |  | 用户下电反馈 | 1 | 0 | 0x0: 初始值 0x1: 允许下电 0x2: 不允许下电 0x3: 预留 |  | IF(AQ292="READ","MCU->SOC",IF(AQ292="WRITE","SOC->MCU","")) | OS_ALL |  |  |  | EHU_UsrPwrOffFb | [10 empty] | Y |  |  |  | 0x0 |  |  |  | ON_CHANGE | 2 | EHU_USRPWROFFFB_529 | "0x"&DEC2HEX(HEX2DEC(AK291)+1) | GLOBAL |  | AD292 | GLOBAL | INT32 | WRITE | ON_CHANGE | 0x0 | 0x3 |  | AJ292 | "VendorVehicleArea::"&AL292 | AK292 | VLOOKUP(AL292,'Config'!E$2:'Config'!F$44,2,FALSE) | VENDOR | AO292 | AP292 |  |  |  | ● | ● | V1.32 20250311
A292+1 | V1.0.3 | STEERING |  | 方向盘加热开关 | 1 | 0 | 0x0: Inactive 0x1: Active 0x2: Reserved 0x3: Invalid |  | IF(AQ293="READ","MCU->SOC",IF(AQ293="WRITE","SOC->MCU","")) | OS_ALL |  |  |  | EHU_SteerWhlHeatgSw | [10 empty] | Y |  |  |  | 0x0 |  |  |  | ON_CHANGE | 2 | EHU_STEERWHLHEATGSW_529 | "0x"&DEC2HEX(HEX2DEC(AK292)+1) | GLOBAL |  | AD293 | GLOBAL | INT32 | WRITE | ON_CHANGE | 0x0 | 0x3 |  | AJ293 | "VendorVehicleArea::"&AL293 | AK293 | VLOOKUP(AL293,'Config'!E$2:'Config'!F$44,2,FALSE) | VENDOR | AO293 | AP293 |  |  |  | ● | ● | V1.32 20250311
A293+1 | V1.0.0 |  |  | 导航bar档位值 | 1 | 0 | 0x0: No Display 0x1~0x64: 导航剩余距离进度值显示 |  | IF(AQ294="READ","MCU->SOC",IF(AQ294="WRITE","SOC->MCU","")) | OS_ALL |  |  |  | EHU_NavBarShift | [14 empty] | 0x0 |  |  |  | ON_CHANGE | 7 | EHU_NAVBARSHIFT_529 | "0x"&DEC2HEX(HEX2DEC(AK293)+1) | GLOBAL |  | AD294 |  | INT32 | WRITE | ON_CHANGE | 0x0 | 0x64 |  | AJ294 | "VendorVehicleArea::"&AL294 | AK294 | VLOOKUP(AL294,'Config'!E$2:'Config'!F$44,2,FALSE) | VENDOR | AO294 | AP294 |  |  |  | ● | ● | V1.32 20250311
A294+1 | V1.0.0 |  |  | One-Pedal状态 | 1 | 0 | 0x0: 用户未操作 0x1: 用户已操作 |  | IF(AQ295="READ","MCU->SOC",IF(AQ295="WRITE","SOC->MCU","")) | OS_ALL |  |  |  | EHU_OnePadalSts | [14 empty] | 0x0 |  |  |  | ON_CHANGE | 1 | EHU_ONEPADALSTS_529 | "0x"&DEC2HEX(HEX2DEC(AK294)+1) | GLOBAL |  | AD295 |  | INT32 | WRITE | ON_CHANGE | 0x0 | 0x1 |  | AJ295 | "VendorVehicleArea::"&AL295 | AK295 | VLOOKUP(AL295,'Config'!E$2:'Config'!F$44,2,FALSE) | VENDOR | AO295 | AP295 |  |  |  | ● | ● | V1.32 20250311
A295+1 | V1.0.3 | HVAC |  | 主驾温度值设定 | 0.5 | 0 | 0x0: Inactive 0x1~0x23: Low 0x24: 18℃ 0x25: 18.5℃ 0x26: 19℃ 0x27: 19.5℃ 0x28: 20℃ 0x29: 20.5℃ 0x2A: 21℃ 0x2B: 21.5℃ 0x2C: 22℃ 0x2D: 22.5℃ 0x2E: 23℃ 0x2F: 23.5℃ 0x30: 24℃ 0x31: 24.5℃ 0x32: 25℃ 0x33: 25.5℃ 0x34: 26℃ 0x35: 26.5℃ 0x36: 27℃ 0x37: 27.5℃ 0x38: 28℃ 0x39: 28.5℃ 0x3A: 29℃ 0x3B: 29.5℃ 0x3C: 30℃ 0x3D: 30.5℃ 0x3E: 31℃ 0x3F: 31.5℃ 0x40: 32℃ 0x41~0xFE: High 0xFF: Invalid |  | IF(AQ296="READ","MCU->SOC",IF(AQ296="WRITE","SOC->MCU","")) | OS_ALL |  |  |  | EHU_DrvrTSet | [10 empty] | Y |  |  |  | 0x0 |  |  |  | ON_CHANGE | 8 | EHU_DRVRTSET_530 | "0x"&DEC2HEX(HEX2DEC(AK295)+1) | GLOBAL |  | AD296 | GLOBAL | INT32 | WRITE | ON_CHANGE | 0x0 | 0xFF |  | AJ296 | "VendorVehicleArea::"&AL296 | AK296 | VLOOKUP(AL296,'Config'!E$2:'Config'!F$44,2,FALSE) | VENDOR | AO296 | AP296 |  |  |  | ● | ● | V1.32 20250311
A296+1 | V1.0.3 | HVAC |  | 副驾温度值设定 | 0.5 | 0 | 0x0: Inactive 0x1~0x23: Low 0x24: 18℃ 0x25: 18.5℃ 0x26: 19℃ 0x27: 19.5℃ 0x28: 20℃ 0x29: 20.5℃ 0x2A: 21℃ 0x2B: 21.5℃ 0x2C: 22℃ 0x2D: 22.5℃ 0x2E: 23℃ 0x2F: 23.5℃ 0x30: 24℃ 0x31: 24.5℃ 0x32: 25℃ 0x33: 25.5℃ 0x34: 26℃ 0x35: 26.5℃ 0x36: 27℃ 0x37: 27.5℃ 0x38: 28℃ 0x39: 28.5℃ 0x3A: 29℃ 0x3B: 29.5℃ 0x3C: 30℃ 0x3D: 30.5℃ 0x3E: 31℃ 0x3F: 31.5℃ 0x40: 32℃ 0x41~0xFE: High 0xFF: Invalid |  | IF(AQ297="READ","MCU->SOC",IF(AQ297="WRITE","SOC->MCU","")) | OS_ALL |  |  |  | EHU_PassTSet | [10 empty] | Y |  |  |  | 0x0 |  |  |  | ON_CHANGE | 8 | EHU_PASSTSET_530 | "0x"&DEC2HEX(HEX2DEC(AK296)+1) | GLOBAL |  | AD297 | GLOBAL | INT32 | WRITE | ON_CHANGE | 0x0 | 0xFF |  | AJ297 | "VendorVehicleArea::"&AL297 | AK297 | VLOOKUP(AL297,'Config'!E$2:'Config'!F$44,2,FALSE) | VENDOR | AO297 | AP297 |  |  |  | ● | ● | V1.32 20250311
A297+1 | V1.0.0 |  |  | VSP声音类型切换开关 | 1 | 0 | 0x0: 声音一 0x1: 声音二 |  | IF(AQ298="READ","MCU->SOC",IF(AQ298="WRITE","SOC->MCU","")) | OS_ALL |  |  |  | EHU_VSPVoiceTypSwt | [14 empty] | 0x0 |  |  |  | ON_CHANGE | 1 | EHU_VSPVOICETYPSWT_530 | "0x"&DEC2HEX(HEX2DEC(AK297)+1) | GLOBAL |  | AD298 |  | INT32 | WRITE | ON_CHANGE | 0x0 | 0x1 |  | AJ298 | "VendorVehicleArea::"&AL298 | AK298 | VLOOKUP(AL298,'Config'!E$2:'Config'!F$44,2,FALSE) | VENDOR | AO298 | AP298 |  |  |  | ● | ● | V1.32 20250311
A298+1 | V1.0.3 | HVAC |  | 空调AUTO请求 | 1 | 0 | 0x0: Inactive 0x1: Active |  | IF(AQ299="READ","MCU->SOC",IF(AQ299="WRITE","SOC->MCU","")) | OS_ALL |  |  |  | EHU_ECCAUTOReq | [10 empty] | Y |  |  |  | 0x0 |  |  |  | ON_CHANGE | 1 | EHU_ECCAUTOREQ_530 | "0x"&DEC2HEX(HEX2DEC(AK298)+1) | GLOBAL |  | AD299 | GLOBAL | INT32 | WRITE | ON_CHANGE | 0x0 | 0x1 |  | AJ299 | "VendorVehicleArea::"&AL299 | AK299 | VLOOKUP(AL299,'Config'!E$2:'Config'!F$44,2,FALSE) | VENDOR | AO299 | AP299 |  |  |  | ● | ● | V1.32 20250311
A299+1 | V1.0.3 | HVAC |  | 主驾SYNC请求 | 1 | 0 | 0x0: Inactive 0x1: Active |  | IF(AQ300="READ","MCU->SOC",IF(AQ300="WRITE","SOC->MCU","")) | OS_ALL |  |  |  | EHU_DrvrSYNCReq | [10 empty] | Y |  |  |  | 0x0 |  |  |  | ON_CHANGE | 1 | EHU_DRVRSYNCREQ_530 | "0x"&DEC2HEX(HEX2DEC(AK299)+1) | GLOBAL |  | AD300 | GLOBAL | INT32 | WRITE | ON_CHANGE | 0x0 | 0x1 |  | AJ300 | "VendorVehicleArea::"&AL300 | AK300 | VLOOKUP(AL300,'Config'!E$2:'Config'!F$44,2,FALSE) | VENDOR | AO300 | AP300 |  |  |  | ● | ● | V1.32 20250311
A300+1 | V1.0.3 | HVAC |  | A/C开关请求 | 1 | 0 | 0x0: Inactive 0x1: Active |  | IF(AQ301="READ","MCU->SOC",IF(AQ301="WRITE","SOC->MCU","")) | OS_ALL |  |  |  | EHU_ACSwtReq | [10 empty] | Y |  |  |  | 0x0 |  |  |  | ON_CHANGE | 1 | EHU_ACSWTREQ_530 | "0x"&DEC2HEX(HEX2DEC(AK300)+1) | GLOBAL |  | AD301 | GLOBAL | INT32 | WRITE | ON_CHANGE | 0x0 | 0x1 |  | AJ301 | "VendorVehicleArea::"&AL301 | AK301 | VLOOKUP(AL301,'Config'!E$2:'Config'!F$44,2,FALSE) | VENDOR | AO301 | AP301 |  |  |  | ● | ● | V1.32 20250311
A301+1 | V1.0.3 | HVAC |  | 风量设定 | 1 | 0 | 0x0: 无风挡位 0x1: 风速一挡 0x2: 风速二挡 0x3: 风速三挡 0x4: 风速四挡 0x5: 风速五挡 0x6: 风速六挡 0x7: 风速七挡 0x8: 风速八挡 0x9~0xF: Reserved |  | IF(AQ302="READ","MCU->SOC",IF(AQ302="WRITE","SOC->MCU","")) | OS_ALL |  |  |  | EHU_AirVolSet | [10 empty] | Y |  |  |  | 0x0 |  |  |  | ON_CHANGE | 4 | EHU_AIRVOLSET_530 | "0x"&DEC2HEX(HEX2DEC(AK301)+1) | GLOBAL |  | AD302 | GLOBAL | INT32 | WRITE | ON_CHANGE | 0x0 | 0xF |  | AJ302 | "VendorVehicleArea::"&AL302 | AK302 | VLOOKUP(AL302,'Config'!E$2:'Config'!F$44,2,FALSE) | VENDOR | AO302 | AP302 |  |  |  | ● | ● | V1.32 20250311
A302+1 | V1.0.3 | HVAC |  | 空调内外循环请求 | 1 | 0 | 0x0: Inactive 0x1: Active |  | IF(AQ303="READ","MCU->SOC",IF(AQ303="WRITE","SOC->MCU","")) | OS_ALL |  |  |  | EHU_ECCIntExtCircReq | [10 empty] | Y |  |  |  | 0x0 |  |  |  | ON_CHANGE | 1 | EHU_ECCINTEXTCIRCREQ_530 | "0x"&DEC2HEX(HEX2DEC(AK302)+1) | GLOBAL |  | AD303 | GLOBAL | INT32 | WRITE | ON_CHANGE | 0x0 | 0x1 |  | AJ303 | "VendorVehicleArea::"&AL303 | AK303 | VLOOKUP(AL303,'Config'!E$2:'Config'!F$44,2,FALSE) | VENDOR | AO303 | AP303 |  |  |  | ● | ● | V1.32 20250311
A303+1 | V1.0.3 | HVAC |  | 空气净化开关请求 | 1 | 0 | 0x0: inactive 0x1: active |  | IF(AQ304="READ","MCU->SOC",IF(AQ304="WRITE","SOC->MCU","")) | OS_ALL |  |  |  | EHU_AirClnSwtReq | [10 empty] | Y |  |  |  | 0x0 |  |  |  | ON_CHANGE | 1 | EHU_AIRCLNSWTREQ_530 | "0x"&DEC2HEX(HEX2DEC(AK303)+1) | GLOBAL |  | AD304 | GLOBAL | INT32 | WRITE | ON_CHANGE | 0x0 | 0x1 |  | AJ304 | "VendorVehicleArea::"&AL304 | AK304 | VLOOKUP(AL304,'Config'!E$2:'Config'!F$44,2,FALSE) | VENDOR | AO304 | AP304 |  |  |  | ● | ● | V1.32 20250311
A304+1 | V1.0.3 | HVAC |  | Max前除霜设置 | 1 | 0 | 0x0: 无请求 0x1: 切换请求 |  | IF(AQ305="READ","MCU->SOC",IF(AQ305="WRITE","SOC->MCU","")) | OS_ALL |  |  |  | EHU_MaxFrntDefrstSet | [10 empty] | Y |  |  |  | 0x0 |  |  |  | ON_CHANGE | 1 | EHU_MAXFRNTDEFRSTSET_530 | "0x"&DEC2HEX(HEX2DEC(AK304)+1) | GLOBAL |  | AD305 | GLOBAL | INT32 | WRITE | ON_CHANGE | 0x0 | 0x1 |  | AJ305 | "VendorVehicleArea::"&AL305 | AK305 | VLOOKUP(AL305,'Config'!E$2:'Config'!F$44,2,FALSE) | VENDOR | AO305 | AP305 |  |  |  | ● | ● | V1.32 20250311
A305+1 | V1.0.3 |  |  | VSP控制指令 | 1 | 0 | 0x0: Inactive 0x1: Active |  | IF(AQ306="READ","MCU->SOC",IF(AQ306="WRITE","SOC->MCU","")) | OS_ALL |  |  |  | EHU_VSPCtrlCmd | [10 empty] | Y |  |  |  | 0x0 |  |  |  | ON_CHANGE | 1 | EHU_VSPCTRLCMD_530 | "0x"&DEC2HEX(HEX2DEC(AK305)+1) | GLOBAL |  | AD306 | GLOBAL | INT32 | WRITE | ON_CHANGE | 0x0 | 0x1 |  | AJ306 | "VendorVehicleArea::"&AL306 | AK306 | VLOOKUP(AL306,'Config'!E$2:'Config'!F$44,2,FALSE) | VENDOR | AO306 | AP306 |  |  |  | ● | ● | V1.32 20250311
A306+1 | V1.0.0 |  |  | 导航-国家代码 | 1 | 0 | 0x0~0x9B: Reserved 预留 0x9C: China 中国 0x9D~0xFF: Reserved 预留 |  | IF(AQ307="READ","MCU->SOC",IF(AQ307="WRITE","SOC->MCU","")) | OS_ALL |  |  |  | EHU_NavCtryCod | [14 empty] | 0xFF |  |  |  | ON_CHANGE | 8 | EHU_NAVCTRYCOD_530 | "0x"&DEC2HEX(HEX2DEC(AK306)+1) | GLOBAL |  | AD307 |  | INT32 | WRITE | ON_CHANGE | 0x0 | 0xFF |  | AJ307 | "VendorVehicleArea::"&AL307 | AK307 | VLOOKUP(AL307,'Config'!E$2:'Config'!F$44,2,FALSE) | VENDOR | AO307 | AP307 |  |  |  | ● | ● | V1.32 20250311
A307+1 | V1.0.12 |  |  | 导航-道路类型Road type from navigation. | 1 | 0 | 0x0: Unknown 未知 0x1: Expressway 高速公路 0x2: City expressway 城市快速路 0x3: National road 国道 0x4: Provincial road 省道 0x5: County road 县道 0x6: City or Village road 城市或乡村道路 0x7: ramp 匝道 0x8: Tunnel 隧道 0x9: Side road 0x09:支路 0xA: Channel 通道 0xB~0xE: Reserved 保留 0xF: invalid |  | IF(AQ308="READ","MCU->SOC",IF(AQ308="WRITE","SOC->MCU","")) | OS_ALL |  |  |  | EHU_NavRoadTyp | [14 empty] | 0xF |  |  |  | ON_CHANGE | 4 | EHU_NAVROADTYP_530 | "0x"&DEC2HEX(HEX2DEC(AK307)+1) | GLOBAL |  | AD308 | GLOBAL | INT32 | WRITE | ON_CHANGE | 0x0 | 0xF |  | AJ308 | "VendorVehicleArea::"&AL308 | AK308 | VLOOKUP(AL308,'Config'!E$2:'Config'!F$44,2,FALSE) | VENDOR | AO308 | AP308 |  |  |  | ○ |  | V1.32 20250311
A308+1 | V1.0.0 |  |  | 导航-道路类型Road type from navigation. | 1 | 0 | 0x0: Unknown 未知 0x1: Expressway 高速公路 0x2: City expressway 城市快速路 0x3: National road 国道 0x4: Provincial road 省道 0x5: County road 县道 0x6: City or Village road 城市或乡村道路 0x7: ramp 匝道 0x8: Tunnel 隧道 0x9: Side road 0x09:支路 0xA: Channel 通道 0xB~0xF: Reserved 保留 |  | IF(AQ309="READ","MCU->SOC",IF(AQ309="WRITE","SOC->MCU","")) | OS_ALL |  |  |  | EHU_NavRoadTyp | [14 empty] | 0xF |  |  |  | ON_CHANGE | 4 | EHU_NAVROADTYP_530 | AK308 | GLOBAL |  | AD309 |  | INT32 | WRITE | ON_CHANGE | 0x0 | 0xF |  | AJ309 | "VendorVehicleArea::"&AL309 | AK309 | VLOOKUP(AL309,'Config'!E$2:'Config'!F$44,2,FALSE) | VENDOR | AO309 | AP309 |  |  |  |  | ○ | V1.7 20250430
A309+1 | V1.0.0 |  |  | 导航-限速单位Speed limit unit from naviation. | 1 | 0 | 0x0: Unknown 0x1: MPH 0x2: KMH 0x3: Reserved |  | IF(AQ310="READ","MCU->SOC",IF(AQ310="WRITE","SOC->MCU","")) | OS_ALL |  |  |  | EHU_NavSpdLimUnit | [14 empty] | 0x0 |  |  |  | ON_CHANGE | 2 | EHU_NAVSPDLIMUNIT_530 | "0x"&DEC2HEX(HEX2DEC(AK308)+1) | GLOBAL |  | AD310 |  | INT32 | WRITE | ON_CHANGE | 0x0 | 0x3 |  | AJ310 | "VendorVehicleArea::"&AL310 | AK310 | VLOOKUP(AL310,'Config'!E$2:'Config'!F$44,2,FALSE) | VENDOR | AO310 | AP310 |  |  |  | ● | ● | V1.32 20250311
A310+1 | V1.0.0 |  |  | 导航-限速状态Navigation state. | 1 | 0 | 0x0: SL_Unknown 0x1: SL_Exists 0x2: SL_Nolimit 0x3: SL_Plural |  | IF(AQ311="READ","MCU->SOC",IF(AQ311="WRITE","SOC->MCU","")) | OS_ALL |  |  |  | EHU_NavSpdLimSts | [14 empty] | 0x0 |  |  |  | ON_CHANGE | 2 | EHU_NAVSPDLIMSTS_530 | "0x"&DEC2HEX(HEX2DEC(AK310)+1) | GLOBAL |  | AD311 |  | INT32 | WRITE | ON_CHANGE | 0x0 | 0x3 |  | AJ311 | "VendorVehicleArea::"&AL311 | AK311 | VLOOKUP(AL311,'Config'!E$2:'Config'!F$44,2,FALSE) | VENDOR | AO311 | AP311 |  |  |  | ● | ● | V1.32 20250311
A311+1 | V1.0.0 |  |  | 导航-限速Speed limit from navigation. | 1 | 0 | 0x0: No Display 0x1: SPL 5 0x2: SPL 10 0x3: SPL 15 0x4: SPL 20 0x5: SPL 25 0x1A: SPL 130 0x1B~0x3F: Reserved |  | IF(AQ312="READ","MCU->SOC",IF(AQ312="WRITE","SOC->MCU","")) | OS_ALL |  |  |  | EHU_NavSpdLim | [14 empty] | 0x0 |  |  |  | ON_CHANGE | 6 | EHU_NAVSPDLIM_530 | "0x"&DEC2HEX(HEX2DEC(AK311)+1) | GLOBAL |  | AD312 |  | INT32 | WRITE | ON_CHANGE | 0x0 | 0x3F |  | AJ312 | "VendorVehicleArea::"&AL312 | AK312 | VLOOKUP(AL312,'Config'!E$2:'Config'!F$44,2,FALSE) | VENDOR | AO312 | AP312 |  |  |  | ● | ● | V1.32 20250311
A312+1 | V1.0.3 | HVAC |  | 空调节能模式请求 | 1 | 0 | 0x0: 无请求 0x1: 切换请求 |  | IF(AQ313="READ","MCU->SOC",IF(AQ313="WRITE","SOC->MCU","")) | OS_ALL |  |  |  | EHU_ECCEgySaveModReq | [10 empty] | Y |  |  |  | 0x0 |  |  |  | ON_CHANGE | 1 | EHU_ECCEGYSAVEMODREQ_530 | "0x"&DEC2HEX(HEX2DEC(AK312)+1) | GLOBAL |  | AD313 | GLOBAL | INT32 | WRITE | ON_CHANGE | 0x0 | 0x1 |  | AJ313 | "VendorVehicleArea::"&AL313 | AK313 | VLOOKUP(AL313,'Config'!E$2:'Config'!F$44,2,FALSE) | VENDOR | AO313 | AP313 |  |  |  | ● | ● | V1.32 20250311
A313+1 | V1.0.3 | HVAC |  | 吹窗按键 | 1 | 0 | 0x0: Inactive 0x1: Pressed |  | IF(AQ314="READ","MCU->SOC",IF(AQ314="WRITE","SOC->MCU","")) | OS_ALL |  |  |  | EHU_BlowWinBtn | [10 empty] | Y |  |  |  | 0x0 |  |  |  | ON_CHANGE | 1 | EHU_BLOWWINBTN_530 | "0x"&DEC2HEX(HEX2DEC(AK313)+1) | GLOBAL |  | AD314 | GLOBAL | INT32 | WRITE | ON_CHANGE | 0x0 | 0x1 |  | AJ314 | "VendorVehicleArea::"&AL314 | AK314 | VLOOKUP(AL314,'Config'!E$2:'Config'!F$44,2,FALSE) | VENDOR | AO314 | AP314 |  |  |  | ● | ● | V1.32 20250311
A314+1 | V1.0.0 |  |  | 导航-限速出口距离 | 10 | 0 |  |  | IF(AQ315="READ","MCU->SOC",IF(AQ315="WRITE","SOC->MCU","")) | OS_ALL |  |  |  | EHU_NavSpdLimExitDst | [14 empty] | 0xFF |  |  |  | ON_CHANGE | 8 | EHU_NAVSPDLIMEXITDST_530 | "0x"&DEC2HEX(HEX2DEC(AK314)+1) | GLOBAL |  | AD315 |  | INT32 | WRITE | ON_CHANGE | 0x0 | 0xFF |  | AJ315 | "VendorVehicleArea::"&AL315 | AK315 | VLOOKUP(AL315,'Config'!E$2:'Config'!F$44,2,FALSE) | VENDOR | AO315 | AP315 |  |  |  | ● | ● | V1.32 20250311
A315+1 | V1.0.3 |  |  | 续驶里程显示类型设置 | 1 | 0 | 0x0: 无请求 0x1: 标准续航 0x2: 动态续航 0x3: WLTC续航 |  | IF(AQ316="READ","MCU->SOC",IF(AQ316="WRITE","SOC->MCU","")) | OS_ALL |  |  |  | EHU_DrvgMilgDispTypSet | [10 empty] | Y |  |  |  | 0x0 |  |  |  | ON_CHANGE | 2 | EHU_DRVGMILGDISPTYPSET_534 | "0x"&DEC2HEX(HEX2DEC(AK315)+1) | GLOBAL |  | AD316 | GLOBAL | INT32 | WRITE | ON_CHANGE | 0x0 | 0x3 |  | AJ316 | "VendorVehicleArea::"&AL316 | AK316 | VLOOKUP(AL316,'Config'!E$2:'Config'!F$44,2,FALSE) | VENDOR | AO316 | AP316 |  |  |  | ● | ● | V1.16 20250911
A316+1 | V1.0.3 | HVAC |  | UVC开关请求(鼓风机) | 1 | 0 | 0x0: 无请求 0x1: 有请求 |  | IF(AQ317="READ","MCU->SOC",IF(AQ317="WRITE","SOC->MCU","")) | OS_ALL |  |  |  | EHU_UVCReq | [10 empty] | Y |  |  |  | 0x0 |  |  |  | ON_CHANGE | 1 | EHU_UVCREQ_534 | "0x"&DEC2HEX(HEX2DEC(AK316)+1) | GLOBAL |  | AD317 | GLOBAL | INT32 | WRITE | ON_CHANGE | 0x0 | 0x1 |  | AJ317 | "VendorVehicleArea::"&AL317 | AK317 | VLOOKUP(AL317,'Config'!E$2:'Config'!F$44,2,FALSE) | VENDOR | AO317 | AP317 |  |  |  | ● | ● | V1.32 20250311
A317+1 | V1.0.0 |  |  | 动力电池行车加热功能开关状态 | 1 | 0 | 0x0: 未开启状态 0x1: 开启状态 |  | IF(AQ318="READ","MCU->SOC",IF(AQ318="WRITE","SOC->MCU","")) | OS_ALL |  |  |  | EHU_PwrBattDrvgHeatSwtSts | [14 empty] | 0x0 |  |  |  | ON_CHANGE | 1 | EHU_PWRBATTDRVGHEATSWTSTS_534 | "0x"&DEC2HEX(HEX2DEC(AK317)+1) | GLOBAL |  | AD318 |  | INT32 | WRITE | ON_CHANGE | 0x0 | 0x1 |  | AJ318 | "VendorVehicleArea::"&AL318 | AK318 | VLOOKUP(AL318,'Config'!E$2:'Config'!F$44,2,FALSE) | VENDOR | AO318 | AP318 |  |  |  | ● | ● | V1.32 20250311
A318+1 | V1.0.0 |  |  | 极致节能开关状态 | 1 | 0 | 0x0: 用户未操作 0x1: 用户已操作 |  | IF(AQ319="READ","MCU->SOC",IF(AQ319="WRITE","SOC->MCU","")) | OS_ALL |  |  |  | EHU_ExtremeEgySaveSwtSts | [14 empty] | 0x0 |  |  |  | ON_CHANGE | 1 | EHU_EXTREMEEGYSAVESWTSTS_534 | "0x"&DEC2HEX(HEX2DEC(AK318)+1) | GLOBAL |  | AD319 |  | INT32 | WRITE | ON_CHANGE | 0x0 | 0x1 |  | AJ319 | "VendorVehicleArea::"&AL319 | AK319 | VLOOKUP(AL319,'Config'!E$2:'Config'!F$44,2,FALSE) | VENDOR | AO319 | AP319 |  |  |  | ● | ● | V1.32 20250311
A319+1 | V1.0.3 | HVAC |  | 主驾吹面按键 | 1 | 0 | 0x0: Inactive 0x1: Pressed |  | IF(AQ320="READ","MCU->SOC",IF(AQ320="WRITE","SOC->MCU","")) | OS_ALL |  |  |  | EHU_DrvrBlowFaceBtn | [10 empty] | Y |  |  |  | 0x0 |  |  |  | ON_CHANGE | 1 | EHU_DRVRBLOWFACEBTN_534 | "0x"&DEC2HEX(HEX2DEC(AK319)+1) | GLOBAL |  | AD320 | GLOBAL | INT32 | WRITE | ON_CHANGE | 0x0 | 0x1 |  | AJ320 | "VendorVehicleArea::"&AL320 | AK320 | VLOOKUP(AL320,'Config'!E$2:'Config'!F$44,2,FALSE) | VENDOR | AO320 | AP320 |  |  |  | ● | ● | V1.32 20250311
A320+1 | V1.0.3 | HVAC |  | 副驾吹面按键 | 1 | 0 | 0x0: Inactive 0x1: Pressed |  | IF(AQ321="READ","MCU->SOC",IF(AQ321="WRITE","SOC->MCU","")) | OS_ALL |  |  |  | EHU_PassBlowFacetBtn | [10 empty] | Y |  |  |  | 0x0 |  |  |  | ON_CHANGE | 1 | EHU_PASSBLOWFACETBTN_534 | "0x"&DEC2HEX(HEX2DEC(AK320)+1) | GLOBAL |  | AD321 | GLOBAL | INT32 | WRITE | ON_CHANGE | 0x0 | 0x1 |  | AJ321 | "VendorVehicleArea::"&AL321 | AK321 | VLOOKUP(AL321,'Config'!E$2:'Config'!F$44,2,FALSE) | VENDOR | AO321 | AP321 |  |  |  | ● | ● | V1.32 20250311
A321+1 | V1.0.3 | HVAC |  | 主驾吹脚按键 | 1 | 0 | 0x0: Inactive 0x1: Pressed |  | IF(AQ322="READ","MCU->SOC",IF(AQ322="WRITE","SOC->MCU","")) | OS_ALL |  |  |  | EHU_DrvrBlowFootBtn | [10 empty] | Y |  |  |  | 0x0 |  |  |  | ON_CHANGE | 1 | EHU_DRVRBLOWFOOTBTN_534 | "0x"&DEC2HEX(HEX2DEC(AK321)+1) | GLOBAL |  | AD322 | GLOBAL | INT32 | WRITE | ON_CHANGE | 0x0 | 0x1 |  | AJ322 | "VendorVehicleArea::"&AL322 | AK322 | VLOOKUP(AL322,'Config'!E$2:'Config'!F$44,2,FALSE) | VENDOR | AO322 | AP322 |  |  |  | ● | ● | V1.32 20250311
A322+1 | V1.0.3 | HVAC |  | 副驾吹脚按键 | 1 | 0 | 0x0: Inactive 0x1: Pressed |  | IF(AQ323="READ","MCU->SOC",IF(AQ323="WRITE","SOC->MCU","")) | OS_ALL |  |  |  | EHU_PassBlowFootBtn | [10 empty] | Y |  |  |  | 0x0 |  |  |  | ON_CHANGE | 1 | EHU_PASSBLOWFOOTBTN_534 | "0x"&DEC2HEX(HEX2DEC(AK322)+1) | GLOBAL |  | AD323 | GLOBAL | INT32 | WRITE | ON_CHANGE | 0x0 | 0x1 |  | AJ323 | "VendorVehicleArea::"&AL323 | AK323 | VLOOKUP(AL323,'Config'!E$2:'Config'!F$44,2,FALSE) | VENDOR | AO323 | AP323 |  |  |  | ● | ● | V1.32 20250311
A323+1 | V1.0.3 |  |  | 后排出风模式请求 | 1 | 0 | 0x0: Inactive 0x1: 后排吹面 0x2: 后排吹面吹脚 0x3: 后排吹脚 0x4: 后排截止 0x5~0x7: Reserved |  | IF(AQ324="READ","MCU->SOC",IF(AQ324="WRITE","SOC->MCU","")) | OS_ALL |  |  |  | EHU_BackRowAirOutlModReq | [10 empty] | Y |  |  |  | 0x0 |  |  |  | ON_CHANGE | 3 | EHU_BACKROWAIROUTLMODREQ_534 | "0x"&DEC2HEX(HEX2DEC(AK323)+1) | GLOBAL |  | AD324 | GLOBAL | INT32 | WRITE | ON_CHANGE | 0x0 | 0x7 |  | AJ324 | "VendorVehicleArea::"&AL324 | AK324 | VLOOKUP(AL324,'Config'!E$2:'Config'!F$44,2,FALSE) | VENDOR | AO324 | AP324 |  |  |  | ● | ● | V1.32 20250311
A324+1 | V1.0.0 |  |  | 放电按钮有效标志位 | 1 | 0 | 0x0: 未按下 0x1: 已按下 |  | IF(AQ325="READ","MCU->SOC",IF(AQ325="WRITE","SOC->MCU","")) | OS_ALL |  |  |  | EHU_DchaBtnAvlFlg | [14 empty] | 0x0 |  |  |  | ON_CHANGE | 1 | EHU_DCHABTNAVLFLG_534 | "0x"&DEC2HEX(HEX2DEC(AK324)+1) | GLOBAL |  | AD325 |  | INT32 | WRITE | ON_CHANGE | 0x0 | 0x1 |  | AJ325 | "VendorVehicleArea::"&AL325 | AK325 | VLOOKUP(AL325,'Config'!E$2:'Config'!F$44,2,FALSE) | VENDOR | AO325 | AP325 |  |  |  | ● | ● | V1.32 20250311
A325+1 | V1.0.3 | HVAC |  | 空调系统开关指令 | 1 | 0 | 0x0: Inactive 0x1: 空调开机(Short) 0x2: 空调关机(Long) 0x3: Reserved |  | IF(AQ326="READ","MCU->SOC",IF(AQ326="WRITE","SOC->MCU","")) | OS_ALL |  |  |  | EHU_ECCSysSwtCmd | [10 empty] | Y |  |  |  | 0x0 |  |  |  | ON_CHANGE | 2 | EHU_ECCSYSSWTCMD_534 | "0x"&DEC2HEX(HEX2DEC(AK325)+1) | GLOBAL |  | AD326 | GLOBAL | INT32 | WRITE | ON_CHANGE | 0x0 | 0x3 |  | AJ326 | "VendorVehicleArea::"&AL326 | AK326 | VLOOKUP(AL326,'Config'!E$2:'Config'!F$44,2,FALSE) | VENDOR | AO326 | AP326 |  |  |  | ● | ● | V1.32 20250311
A326+1 | V1.0.3 | HVAC |  | 语音主驾吹风模式请求 | 1 | 0 | 0x0: Inactive 0x1: 主驾吹面模式 0x2: 主驾吹面/吹足模式 0x3: 主驾吹足模式 0x4: 主驾吹足/吹窗模式 0x5: 吹窗模式 0x6~0x7: Reserved |  | IF(AQ327="READ","MCU->SOC",IF(AQ327="WRITE","SOC->MCU","")) | OS_ALL |  |  |  | EHU_DrvrBlowModReq | [10 empty] | Y |  |  |  | 0x0 |  |  |  | ON_CHANGE | 3 | EHU_DRVRBLOWMODREQ_534 | "0x"&DEC2HEX(HEX2DEC(AK326)+1) | GLOBAL |  | AD327 | GLOBAL | INT32 | WRITE | ON_CHANGE | 0x0 | 0x7 |  | AJ327 | "VendorVehicleArea::"&AL327 | AK327 | VLOOKUP(AL327,'Config'!E$2:'Config'!F$44,2,FALSE) | VENDOR | AO327 | AP327 |  |  |  | ● | ● | V1.32 20250311
A327+1 | V1.0.3 | HVAC |  | 语音副驾吹风模式请求 | 1 | 0 | 0x0: Inactive 0x1: 副驾吹面模式 0x2: 副驾吹面/吹足模式 0x3: 副驾吹足模式 0x4: 副驾吹足/吹窗模式 0x5~0x7: Reserved |  | IF(AQ328="READ","MCU->SOC",IF(AQ328="WRITE","SOC->MCU","")) | OS_ALL |  |  |  | EHU_PassBlowModReq | [10 empty] | Y |  |  |  | 0x0 |  |  |  | ON_CHANGE | 3 | EHU_PASSBLOWMODREQ_534 | "0x"&DEC2HEX(HEX2DEC(AK327)+1) | GLOBAL |  | AD328 | GLOBAL | INT32 | WRITE | ON_CHANGE | 0x0 | 0x7 |  | AJ328 | "VendorVehicleArea::"&AL328 | AK328 | VLOOKUP(AL328,'Config'!E$2:'Config'!F$44,2,FALSE) | VENDOR | AO328 | AP328 |  |  |  | ● | ● | V1.32 20250311
A328+1 | V1.0.3 | SEAT |  | 左前座椅按摩模式指令 | 1 | 0 | 0x0: Default 0x1: Mode 1 0x2: Mode 2 0x3: Mode 3 0x4: Mode 4 0x5: Mode 5 0x6: Mode 6 0x7: Mode 7 0x8: Mode 8 |  | IF(AQ329="READ","MCU->SOC",IF(AQ329="WRITE","SOC->MCU","")) | OS_ALL |  |  |  | EHU_FLSeatMasModCmd | [10 empty] | Y |  |  |  | 0x0 |  |  |  | ON_CHANGE | 4 | EHU_FLSEATMASMODCMD_534 | "0x"&DEC2HEX(HEX2DEC(AK328)+1) | GLOBAL |  | AD329 | GLOBAL | INT32 | WRITE | ON_CHANGE | 0x0 | 0x0F |  | AJ329 | "VendorVehicleArea::"&AL329 | AK329 | VLOOKUP(AL329,'Config'!E$2:'Config'!F$44,2,FALSE) | VENDOR | AO329 | AP329 |  |  |  | ● |  | V1.32 20250311
A329+1 | V1.0.3 | SEAT |  | 左前座椅按摩档位指令 | 1 | 0 | 0x0: Default 0x1: Low 0x2: Middle 0x3: High 0x4: OFF |  | IF(AQ330="READ","MCU->SOC",IF(AQ330="WRITE","SOC->MCU","")) | OS_ALL |  |  |  | EHU_FLSeatMasGradeCmd | [10 empty] | Y |  |  |  | 0x0 |  |  |  | ON_CHANGE | 3 | EHU_FLSEATMASGRADECMD_534 | "0x"&DEC2HEX(HEX2DEC(AK329)+1) | GLOBAL |  | AD330 | GLOBAL | INT32 | WRITE | ON_CHANGE | 0x0 | 0x4 |  | AJ330 | "VendorVehicleArea::"&AL330 | AK330 | VLOOKUP(AL330,'Config'!E$2:'Config'!F$44,2,FALSE) | VENDOR | AO330 | AP330 |  |  |  | ● |  | V1.32 20250311
A330+1 | V1.0.3 | SEAT |  | 右前座椅按摩模式指令 | 1 | 0 | 0x0: Default 0x1: Mode 1 0x2: Mode 2 0x3: Mode 3 0x4: Mode 4 0x5: Mode 5 0x6: Mode 6 0x7: Mode 7 0x8: Mode 8 |  | IF(AQ331="READ","MCU->SOC",IF(AQ331="WRITE","SOC->MCU","")) | OS_ALL |  |  |  | EHU_FRSeatMasModCmd | [10 empty] | Y |  |  |  | 0x0 |  |  |  | ON_CHANGE | 4 | EHU_FRSEATMASMODCMD_534 | "0x"&DEC2HEX(HEX2DEC(AK330)+1) | GLOBAL |  | AD331 | GLOBAL | INT32 | WRITE | ON_CHANGE | 0x0 | 0xF |  | AJ331 | "VendorVehicleArea::"&AL331 | AK331 | VLOOKUP(AL331,'Config'!E$2:'Config'!F$44,2,FALSE) | VENDOR | AO331 | AP331 |  |  |  | ● |  | V1.32 20250311
A331+1 | V1.0.3 | SEAT |  | 右前座椅按摩档位指令 | 1 | 0 | 0x0: Default 0x1: Low 0x2: Middle 0x3: High 0x4: OFF |  | IF(AQ332="READ","MCU->SOC",IF(AQ332="WRITE","SOC->MCU","")) | OS_ALL |  |  |  | EHU_FRSeatMasGradeCmd | [10 empty] | Y |  |  |  | 0x0 |  |  |  | ON_CHANGE | 3 | EHU_FRSEATMASGRADECMD_534 | "0x"&DEC2HEX(HEX2DEC(AK331)+1) | GLOBAL |  | AD332 | GLOBAL | INT32 | WRITE | ON_CHANGE | 0x0 | 0x4 |  | AJ332 | "VendorVehicleArea::"&AL332 | AK332 | VLOOKUP(AL332,'Config'!E$2:'Config'!F$44,2,FALSE) | VENDOR | AO332 | AP332 |  |  |  | ● |  | V1.32 20250311
A332+1 | V1.0.0 |  |  | 导航预计行驶里程 | 1 | 0 |  |  | IF(AQ333="READ","MCU->SOC",IF(AQ333="WRITE","SOC->MCU","")) | OS_ALL |  |  |  | EHU_NavEstimdDrvgMilg | [14 empty] | 0x0 |  |  |  | ON_CHANGE | 7 | EHU_NAVESTIMDDRVGMILG_59B | "0x"&DEC2HEX(HEX2DEC(AK332)+1) | GLOBAL |  | AD333 |  | INT32 | WRITE | ON_CHANGE | 0x0 | 0x7F |  | AJ333 | "VendorVehicleArea::"&AL333 | AK333 | VLOOKUP(AL333,'Config'!E$2:'Config'!F$44,2,FALSE) | VENDOR | AO333 | AP333 |  |  |  | ● | ● | V1.32 20250311
A333+1 | V1.0.0 |  |  | 导航预计行驶时间 | 1 | 0 |  |  | IF(AQ334="READ","MCU->SOC",IF(AQ334="WRITE","SOC->MCU","")) | OS_ALL |  |  |  | EHU_NavEstimdDrvgTime | [14 empty] | 0x0 |  |  |  | ON_CHANGE | 7 | EHU_NAVESTIMDDRVGTIME_59B | "0x"&DEC2HEX(HEX2DEC(AK333)+1) | GLOBAL |  | AD334 |  | INT32 | WRITE | ON_CHANGE | 0x0 | 0x7F |  | AJ334 | "VendorVehicleArea::"&AL334 | AK334 | VLOOKUP(AL334,'Config'!E$2:'Config'!F$44,2,FALSE) | VENDOR | AO334 | AP334 |  |  |  | ● | ● | V1.32 20250311
A334+1 | V1.0.0 |  |  | ICC设置参数值2 | 1 | 0 |  |  | IF(AQ335="READ","MCU->SOC",IF(AQ335="WRITE","SOC->MCU","")) | OS_ALL |  |  |  | EHU_SetPara2 | [14 empty] | 0x0 |  |  |  | ON_CHANGE | 10 | EHU_SETPARA2_59B | "0x"&DEC2HEX(HEX2DEC(AK334)+1) | GLOBAL |  | AD335 |  | INT32 | WRITE | ON_CHANGE | 0x0 | 0x3E8 |  | AJ335 | "VendorVehicleArea::"&AL335 | AK335 | VLOOKUP(AL335,'Config'!E$2:'Config'!F$44,2,FALSE) | VENDOR | AO335 | AP335 |  |  |  | ● | ● | V1.32 20250311
A335+1 | V1.0.0 |  |  | ICC设置参数值3 | 1 | 0 |  |  | IF(AQ336="READ","MCU->SOC",IF(AQ336="WRITE","SOC->MCU","")) | OS_ALL |  |  |  | EHU_SetPara3 | [14 empty] | 0x0 |  |  |  | ON_CHANGE | 10 | EHU_SETPARA3_59B | "0x"&DEC2HEX(HEX2DEC(AK335)+1) | GLOBAL |  | AD336 |  | INT32 | WRITE | ON_CHANGE | 0x0 | 0x3E8 |  | AJ336 | "VendorVehicleArea::"&AL336 | AK336 | VLOOKUP(AL336,'Config'!E$2:'Config'!F$44,2,FALSE) | VENDOR | AO336 | AP336 |  |  |  | ● | ● | V1.32 20250311
A336+1 | V1.0.0 |  |  | ICC设置参数值4 | 1 | 0 |  |  | IF(AQ337="READ","MCU->SOC",IF(AQ337="WRITE","SOC->MCU","")) | OS_ALL |  |  |  | EHU_SetPara4 | [14 empty] | 0x0 |  |  |  | ON_CHANGE | 10 | EHU_SETPARA4_59B | "0x"&DEC2HEX(HEX2DEC(AK336)+1) | GLOBAL |  | AD337 |  | INT32 | WRITE | ON_CHANGE | 0x0 | 0x3E8 |  | AJ337 | "VendorVehicleArea::"&AL337 | AK337 | VLOOKUP(AL337,'Config'!E$2:'Config'!F$44,2,FALSE) | VENDOR | AO337 | AP337 |  |  |  | ● | ● | V1.32 20250311
A337+1 | V1.0.0 |  |  | ICC设置参数值5 | 1 | 0 |  |  | IF(AQ338="READ","MCU->SOC",IF(AQ338="WRITE","SOC->MCU","")) | OS_ALL |  |  |  | EHU_SetPara5 | [14 empty] | 0x0 |  |  |  | ON_CHANGE | 10 | EHU_SETPARA5_59B | "0x"&DEC2HEX(HEX2DEC(AK337)+1) | GLOBAL |  | AD338 |  | INT32 | WRITE | ON_CHANGE | 0x0 | 0x3E8 |  | AJ338 | "VendorVehicleArea::"&AL338 | AK338 | VLOOKUP(AL338,'Config'!E$2:'Config'!F$44,2,FALSE) | VENDOR | AO338 | AP338 |  |  |  | ● | ● | V1.32 20250311
A338+1 | V1.0.0 |  |  | 中控开闭车辆充电口盖2请求 | 1 | 0 | 0x0: 初始值 0x1: 关闭 0x2: 开启 0x3: void |  | IF(AQ339="READ","MCU->SOC",IF(AQ339="WRITE","SOC->MCU","")) | OS_ALL |  |  |  | EHU_Swt1Cmd | [14 empty] | 0x0 |  |  |  | ON_CHANGE | 2 | EHU_SWT1CMD_59C | "0x"&DEC2HEX(HEX2DEC(AK338)+1) | GLOBAL |  | AD339 |  | INT32 | WRITE | ON_CHANGE | 0x0 | 0x3 |  | AJ339 | "VendorVehicleArea::"&AL339 | AK339 | VLOOKUP(AL339,'Config'!E$2:'Config'!F$44,2,FALSE) | VENDOR | AO339 | AP339 |  |  |  | ● | ● | V1.32 20250311
A339+1 | V1.0.3 |  |  | 充放电枪电子锁防盗功能开启指令 | 1 | 0 | 0x0: 初始值 0x1: 关闭 0x2: 开启 0x3: void |  | IF(AQ340="READ","MCU->SOC",IF(AQ340="WRITE","SOC->MCU","")) | OS_ALL |  |  |  | EHU_UsrSetChrgGunAntithft | [10 empty] | Y |  |  |  | 0x0 |  |  |  | ON_CHANGE | 2 | EHU_USRSETCHRGGUNANTITHFT_59C | "0x"&DEC2HEX(HEX2DEC(AK339)+1) | GLOBAL |  | AD340 | GLOBAL | INT32 | WRITE | ON_CHANGE | 0x0 | 0x3 |  | AJ340 | "VendorVehicleArea::"&AL340 | AK340 | VLOOKUP(AL340,'Config'!E$2:'Config'!F$44,2,FALSE) | VENDOR | AO340 | AP340 |  |  |  | ● | ● | V1.32 20250311
A340+1 | V1.0.0 |  |  | 中控开关3指令 | 1 | 0 | 0x0: 初始值 0x1: 关闭 0x2: 开启 0x3: void |  | IF(AQ341="READ","MCU->SOC",IF(AQ341="WRITE","SOC->MCU","")) | OS_ALL |  |  |  | EHU_Swt3Cmd | [14 empty] | 0x0 |  |  |  | ON_CHANGE | 2 | EHU_SWT3CMD_59C | "0x"&DEC2HEX(HEX2DEC(AK340)+1) | GLOBAL |  | AD341 |  | INT32 | WRITE | ON_CHANGE | 0x0 | 0x3 |  | AJ341 | "VendorVehicleArea::"&AL341 | AK341 | VLOOKUP(AL341,'Config'!E$2:'Config'!F$44,2,FALSE) | VENDOR | AO341 | AP341 |  |  |  | ● | ● | V1.32 20250311
A341+1 | V1.0.0 |  |  | 中控开关4指令 | 1 | 0 | 0x0: 初始值 0x1: 关闭 0x2: 开启 0x3: void |  | IF(AQ342="READ","MCU->SOC",IF(AQ342="WRITE","SOC->MCU","")) | OS_ALL |  |  |  | EHU_Swt4Cmd | [14 empty] | 0x0 |  |  |  | ON_CHANGE | 2 | EHU_SWT4CMD_59C | "0x"&DEC2HEX(HEX2DEC(AK341)+1) | GLOBAL |  | AD342 |  | INT32 | WRITE | ON_CHANGE | 0x0 | 0x3 |  | AJ342 | "VendorVehicleArea::"&AL342 | AK342 | VLOOKUP(AL342,'Config'!E$2:'Config'!F$44,2,FALSE) | VENDOR | AO342 | AP342 |  |  |  | ● | ● | V1.32 20250311
A342+1 | V1.0.0 |  |  | 中控开关5指令 | 1 | 0 | 0x0: 初始值 0x1: 关闭 0x2: 开启 0x3: void |  | IF(AQ343="READ","MCU->SOC",IF(AQ343="WRITE","SOC->MCU","")) | OS_ALL |  |  |  | EHU_Swt5Cmd | [14 empty] | 0x0 |  |  |  | ON_CHANGE | 2 | EHU_SWT5CMD_59C | "0x"&DEC2HEX(HEX2DEC(AK342)+1) | GLOBAL |  | AD343 |  | INT32 | WRITE | ON_CHANGE | 0x0 | 0x3 |  | AJ343 | "VendorVehicleArea::"&AL343 | AK343 | VLOOKUP(AL343,'Config'!E$2:'Config'!F$44,2,FALSE) | VENDOR | AO343 | AP343 |  |  |  | ● | ● | V1.32 20250311
A343+1 | V1.0.0 |  |  | 中控开关6指令 | 1 | 0 | 0x0: 初始值 0x1: 关闭 0x2: 开启 0x3: void |  | IF(AQ344="READ","MCU->SOC",IF(AQ344="WRITE","SOC->MCU","")) | OS_ALL |  |  |  | EHU_Swt6Cmd | [14 empty] | 0x0 |  |  |  | ON_CHANGE | 2 | EHU_SWT6CMD_59C | "0x"&DEC2HEX(HEX2DEC(AK343)+1) | GLOBAL |  | AD344 |  | INT32 | WRITE | ON_CHANGE | 0x0 | 0x3 |  | AJ344 | "VendorVehicleArea::"&AL344 | AK344 | VLOOKUP(AL344,'Config'!E$2:'Config'!F$44,2,FALSE) | VENDOR | AO344 | AP344 |  |  |  | ● | ● | V1.32 20250311
A344+1 | V1.0.0 |  |  | 中控开关7指令 | 1 | 0 | 0x0: 初始值 0x1: 关闭 0x2: 开启 0x3: void |  | IF(AQ345="READ","MCU->SOC",IF(AQ345="WRITE","SOC->MCU","")) | OS_ALL |  |  |  | EHU_Swt7Cmd | [14 empty] | 0x0 |  |  |  | ON_CHANGE | 2 | EHU_SWT7CMD_59C | "0x"&DEC2HEX(HEX2DEC(AK344)+1) | GLOBAL |  | AD345 |  | INT32 | WRITE | ON_CHANGE | 0x0 | 0x3 |  | AJ345 | "VendorVehicleArea::"&AL345 | AK345 | VLOOKUP(AL345,'Config'!E$2:'Config'!F$44,2,FALSE) | VENDOR | AO345 | AP345 |  |  |  | ● | ● | V1.32 20250311
A345+1 | V1.0.0 |  |  | 中控开关8指令 | 1 | 0 | 0x0: 初始值 0x1: 关闭 0x2: 开启 0x3: void |  | IF(AQ346="READ","MCU->SOC",IF(AQ346="WRITE","SOC->MCU","")) | OS_ALL |  |  |  | EHU_Swt8Cmd | [14 empty] | 0x0 |  |  |  | ON_CHANGE | 2 | EHU_SWT8CMD_59C | "0x"&DEC2HEX(HEX2DEC(AK345)+1) | GLOBAL |  | AD346 |  | INT32 | WRITE | ON_CHANGE | 0x0 | 0x3 |  | AJ346 | "VendorVehicleArea::"&AL346 | AK346 | VLOOKUP(AL346,'Config'!E$2:'Config'!F$44,2,FALSE) | VENDOR | AO346 | AP346 |  |  |  | ● | ● | V1.32 20250311
A346+1 | V1.0.0 |  |  | 中控开关9指令 | 1 | 0 | 0x0: 初始值 0x1: 关闭 0x2: 开启 0x3: void |  | IF(AQ347="READ","MCU->SOC",IF(AQ347="WRITE","SOC->MCU","")) | OS_ALL |  |  |  | EHU_Swt9Cmd | [14 empty] | 0x0 |  |  |  | ON_CHANGE | 2 | EHU_SWT9CMD_59C | "0x"&DEC2HEX(HEX2DEC(AK346)+1) | GLOBAL |  | AD347 |  | INT32 | WRITE | ON_CHANGE | 0x0 | 0x3 |  | AJ347 | "VendorVehicleArea::"&AL347 | AK347 | VLOOKUP(AL347,'Config'!E$2:'Config'!F$44,2,FALSE) | VENDOR | AO347 | AP347 |  |  |  | ● | ● | V1.32 20250311
A347+1 | V1.0.0 |  |  | 中控开关10指令 | 1 | 0 | 0x0: 初始值 0x1: 关闭 0x2: 开启 0x3: void |  | IF(AQ348="READ","MCU->SOC",IF(AQ348="WRITE","SOC->MCU","")) | OS_ALL |  |  |  | EHU_Swt10Cmd | [14 empty] | 0x0 |  |  |  | ON_CHANGE | 2 | EHU_SWT10CMD_59C | "0x"&DEC2HEX(HEX2DEC(AK347)+1) | GLOBAL |  | AD348 |  | INT32 | WRITE | ON_CHANGE | 0x0 | 0x3 |  | AJ348 | "VendorVehicleArea::"&AL348 | AK348 | VLOOKUP(AL348,'Config'!E$2:'Config'!F$44,2,FALSE) | VENDOR | AO348 | AP348 |  |  |  | ● | ● | V1.32 20250311
A348+1 | V1.0.3 |  |  | 中控充放电控制指令 | 1 | 0 | 0x0: 初始值 0x1: 停止充电指令 0x2: 开始充电指令 0x3: 停止放电指令 0x4: 开始放电指令 0x5~0x7: Invalid |  | IF(AQ349="READ","MCU->SOC",IF(AQ349="WRITE","SOC->MCU","")) | OS_ALL |  |  |  | EHU_ChrgDchaCtrlCmd | [10 empty] | Y |  |  |  | 0x0 |  |  |  | ON_CHANGE | 3 | EHU_CHRGDCHACTRLCMD_59C | "0x"&DEC2HEX(HEX2DEC(AK348)+1) | GLOBAL |  | AD349 | GLOBAL | INT32 | WRITE | ON_CHANGE | 0x0 | 0x7 |  | AJ349 | "VendorVehicleArea::"&AL349 | AK349 | VLOOKUP(AL349,'Config'!E$2:'Config'!F$44,2,FALSE) | VENDOR | AO349 | AP349 |  |  |  | ● | ● | V1.32 20250311
A349+1 | V1.0.3 |  |  | 中控设置充放电枪解锁指令_S000026_E00 | 1 | 0 | 0x0: 无动作 0x1: 解锁 |  | IF(AQ350="READ","MCU->SOC",IF(AQ350="WRITE","SOC->MCU","")) | OS_ALL |  |  |  | EHU_SetACChrgGunUnLockSwt | [10 empty] | Y |  |  |  | 0x0 |  |  |  | ON_CHANGE | 1 | EHU_SETACCHRGGUNUNLOCKSWT_59C | "0x"&DEC2HEX(HEX2DEC(AK349)+1) | GLOBAL |  | AD350 | GLOBAL | INT32 | WRITE | ON_CHANGE | 0x0 | 0x1 |  | AJ350 | "VendorVehicleArea::"&AL350 | AK350 | VLOOKUP(AL350,'Config'!E$2:'Config'!F$44,2,FALSE) | VENDOR | AO350 | AP350 |  |  |  | ● | ● | V1.32 20250311
A350+1 | V1.0.0 |  |  | 中控设置充电健康模式指令 | 1 | 0 | 0x0: 无动作 0x1: 开启 0x2: 关闭 0x3: Reserved |  | IF(AQ351="READ","MCU->SOC",IF(AQ351="WRITE","SOC->MCU","")) | OS_ALL |  |  |  | EHU_SetChrgHlthModSwt | [14 empty] | 0x0 |  |  |  | ON_CHANGE | 2 | EHU_SETCHRGHLTHMODSWT_59C | "0x"&DEC2HEX(HEX2DEC(AK350)+1) | GLOBAL |  | AD351 |  | INT32 | WRITE | ON_CHANGE | 0x0 | 0x3 |  | AJ351 | "VendorVehicleArea::"&AL351 | AK351 | VLOOKUP(AL351,'Config'!E$2:'Config'!F$44,2,FALSE) | VENDOR | AO351 | AP351 |  |  |  | ● | ● | V1.32 20250311
A351+1 | V1.0.3 | BCM | CHRG | 中控开闭车辆充电口盖1请求 | 1 | 0 | 0x0: 初始值 0x1: 开启请求 0x2: 关闭请求 0x3: Reserved |  | IF(AQ352="READ","MCU->SOC",IF(AQ352="WRITE","SOC->MCU","")) | OS_ALL |  |  |  | EHU_OpenCloseChrgPort1Req | [10 empty] | Y |  |  |  | 0x0 |  |  |  | ON_CHANGE | 2 | EHU_OPENCLOSECHRGPORT1REQ_59C | "0x"&DEC2HEX(HEX2DEC(AK351)+1) | GLOBAL |  | AD352 | GLOBAL | INT32 | WRITE | ON_CHANGE | 0x0 | 0x3 |  | AJ352 | "VendorVehicleArea::"&AL352 | AK352 | VLOOKUP(AL352,'Config'!E$2:'Config'!F$44,2,FALSE) | VENDOR | AO352 | AP352 |  |  |  | ● | ● | V1.32 20250311
A352+1 | V1.0.0 |  |  | ICC充电后保温时长设置需求 | 1 | 0 |  |  | IF(AQ353="READ","MCU->SOC",IF(AQ353="WRITE","SOC->MCU","")) | OS_ALL |  |  |  | EHU_SetChrgWarmMtnHour | [14 empty] | 0x0 |  |  |  | ON_CHANGE | 5 | EHU_SETCHRGWARMMTNHOUR_59C | "0x"&DEC2HEX(HEX2DEC(AK352)+1) | GLOBAL |  | AD353 |  | INT32 | WRITE | ON_CHANGE | 0x0 | 0x1F |  | AJ353 | "VendorVehicleArea::"&AL353 | AK353 | VLOOKUP(AL353,'Config'!E$2:'Config'!F$44,2,FALSE) | VENDOR | AO353 | AP353 |  |  |  | ● | ● | V1.32 20250311
A353+1 | V1.0.3 | INT LIGHT | ambient | 氛围灯自动颜色开关 | 1 | 0 | 0x0: No Request 0x1: ON 0x2: OFF 0x3: Invalid |  | IF(AQ354="READ","MCU->SOC",IF(AQ354="WRITE","SOC->MCU","")) | OS_ALL |  |  |  | ICC_AutoColorSwt | [10 empty] | Y |  |  |  | 0x0 |  |  |  | ON_CHANGE | 2 | ICC_AUTOCOLORSWT_59C | "0x"&DEC2HEX(HEX2DEC(AK353)+1) | GLOBAL |  | AD354 | GLOBAL | INT32 | WRITE | ON_CHANGE | 0x0 | 0x3 |  | AJ354 | "VendorVehicleArea::"&AL354 | AK354 | VLOOKUP(AL354,'Config'!E$2:'Config'!F$44,2,FALSE) | VENDOR | AO354 | AP354 |  |  |  | ● | ● | V1.32 20250311
A354+1 | V1.0.0 |  |  | 能量模式开关状态 | 1 | 0 | 0x0: Inactive 0x1: 确认 0x2: 取消 0x3: Reserved |  | SOC->MCU | OS_ALL |  |  |  | ICC_EnrgModSwitchSts | [14 empty] | 0x0 |  |  |  | ON_CHANGE | 2 | ICC_ENRGMODSWITCHSTS_59C | "0x"&DEC2HEX(HEX2DEC(AK354)+1) | GLOBAL |  | 0x0 |  | INT32 | WRITE | ON_CHANGE | 0x0 | 0x3 |  | AJ355 | "VendorVehicleArea::"&AL355 | AK355 | VLOOKUP(AL355,'Config'!E$2:'Config'!F$44,2,FALSE) | VENDOR | AO355 | AP355 |  |  |  | ● | ● | V1.37 20250704
A355+1 | V1.0.4 |  |  | 尾气检测开关 | 1 | 0 | 0x0: Inactive 0x1: On 0x2: Off 0x3: Reserved |  | SOC->MCU | OS_ALL |  |  |  | ICC_EmissTestMode | [10 empty] | Y |  |  |  | 0x0 |  |  |  | ON_CHANGE | 2 | ICC_EMISSTESTMODE_59C | "0x"&DEC2HEX(HEX2DEC(AK355)+1) | GLOBAL |  | 0x0 | GLOBAL | INT32 | WRITE | ON_CHANGE | 0x0 | 0x3 |  | AJ356 | "VendorVehicleArea::"&AL356 | AK356 | VLOOKUP(AL356,'Config'!E$2:'Config'!F$44,2,FALSE) | VENDOR | AO356 | AP356 |  |  |  | ● | ● | V1.37 20250704
A356+1 | V1.0.4 |  |  | 怠速模式请求 | 1 | 0 | 0x0: Inactive 0x1: 低怠速模式 0x2: 高怠速模式 0x3: Reserved |  | SOC->MCU | OS_ALL |  |  |  | ICC_IdleMode | [10 empty] | Y |  |  |  | 0x0 |  |  |  | ON_CHANGE | 2 | ICC_IDLEMODE_59C | "0x"&DEC2HEX(HEX2DEC(AK356)+1) | GLOBAL |  | 0x0 | GLOBAL | INT32 | WRITE | ON_CHANGE | 0x0 | 0x3 |  | AJ357 | "VendorVehicleArea::"&AL357 | AK357 | VLOOKUP(AL357,'Config'!E$2:'Config'!F$44,2,FALSE) | VENDOR | AO357 | AP357 |  |  |  | ● | ● | V1.37 20250704
A357+1 | V1.0.0 |  |  | 滑行能量回收等级 | 1 | 0 | 0x0: Inactive 0x1: Regency Leve1柔和 0x2: Regency Leve2标准 0x3: Regency强劲 |  | SOC->MCU | OS_ALL |  |  |  | ICC_EgyRgnLvl | [14 empty] | 0x0 |  |  |  | ON_CHANGE | 2 | IICC_EgyRgnLvl_59C | "0x"&DEC2HEX(HEX2DEC(AK357)+1) | GLOBAL |  | 0x0 |  | INT32 | WRITE | ON_CHANGE | 0x0 | 0x3 |  | AJ358 | "VendorVehicleArea::"&AL358 | AK358 | VLOOKUP(AL358,'Config'!E$2:'Config'!F$44,2,FALSE) | VENDOR | AO358 | AP358 |  |  |  | ● | ● | V1.37 20250704
A358+1 | V1.0.4 |  |  | ICC能量模式请求 | 1 | 0 | 0x0: Inactive 0x1: 优先用油 0x2: 优先用电 0x3: 自动模式 0x4: 强制纯电 0x5: 电量自定义 0x6: 智能模式 0x7: Reserved |  | SOC->MCU | OS_ALL |  |  |  | ICC_EnrgMod | [10 empty] | Y |  |  |  | 0x0 |  |  |  | ON_CHANGE | 3 | ICC_ENRGMOD_59C | "0x"&DEC2HEX(HEX2DEC(AK358)+1) | GLOBAL |  | 0x0 | GLOBAL | INT32 | WRITE | ON_CHANGE | 0x0 | 0x7 |  | AJ359 | "VendorVehicleArea::"&AL359 | AK359 | VLOOKUP(AL359,'Config'!E$2:'Config'!F$44,2,FALSE) | VENDOR | AO359 | AP359 |  |  |  | ● | ● | V1.37 20250704
A359+1 | V1.0.4 |  |  | 加油开关指令 | 1 | 0 | 0x0: Inactive 0x1: 开启 0x2: 关闭 0x3: Invalid |  | SOC->MCU | OS_ALL |  |  |  | ICC_RefSwitchSts | [10 empty] | Y |  |  |  | 0x0 |  |  |  | ON_CHANGE | 2 | ICC_REFSWITCHSTS_59C | "0x"&DEC2HEX(HEX2DEC(AK359)+1) | GLOBAL |  | 0x0 | GLOBAL | INT32 | WRITE | ON_CHANGE | 0x0 | 0x3 |  | AJ360 | "VendorVehicleArea::"&AL360 | AK360 | VLOOKUP(AL360,'Config'!E$2:'Config'!F$44,2,FALSE) | VENDOR | AO360 | AP360 |  |  |  | ● | ● | V1.37 20250704
A360+1 | V1.0.0 |  |  | 显示信息2 | 1 | 0 |  |  | IF(AQ361="READ","MCU->SOC",IF(AQ361="WRITE","SOC->MCU","")) | OS_ALL |  |  |  | ICC_DispMsg2 | [14 empty] | 0x3FF |  |  |  | ON_CHANGE | 10 | ICC_DISPMSG2_59D | "0x"&DEC2HEX(HEX2DEC(AK360)+1) | GLOBAL |  | AD361 |  | INT32 | WRITE | ON_CHANGE | 0x0 | 0x3FF |  | AJ361 | "VendorVehicleArea::"&AL361 | AK361 | VLOOKUP(AL361,'Config'!E$2:'Config'!F$44,2,FALSE) | VENDOR | AO361 | AP361 |  |  |  | ● | ● | V1.32 20250311
A361+1 | V1.0.0 |  |  | 中控智能充电模式用户设置请求 | 1 | 0 | 0x0: 无请求 0x1: 关闭 0x2: 打开 |  | IF(AQ362="READ","MCU->SOC",IF(AQ362="WRITE","SOC->MCU","")) | OS_ALL |  |  |  | ICC_IntegtChrgModUsrSet | [14 empty] | 0x0 |  |  |  | ON_CHANGE | 2 | ICC_INTEGTCHRGMODUSRSET_59D | "0x"&DEC2HEX(HEX2DEC(AK361)+1) | GLOBAL |  | AD362 |  | INT32 | WRITE | ON_CHANGE | 0x0 | 0x3 |  | AJ362 | "VendorVehicleArea::"&AL362 | AK362 | VLOOKUP(AL362,'Config'!E$2:'Config'!F$44,2,FALSE) | VENDOR | AO362 | AP362 |  |  |  | ● | ● | V1.32 20250311
A362+1 | V1.0.0 |  |  | 中控自定义充电模式用户设置请求 | 1 | 0 | 0x0: 无请求 0x1: 关闭 0x2: 打开 |  | IF(AQ363="READ","MCU->SOC",IF(AQ363="WRITE","SOC->MCU","")) | OS_ALL |  |  |  | ICC_CstmChrgModUsrSet | [14 empty] | 0x0 |  |  |  | ON_CHANGE | 2 | ICC_CSTMCHRGMODUSRSET_59D | "0x"&DEC2HEX(HEX2DEC(AK362)+1) | GLOBAL |  | AD363 |  | INT32 | WRITE | ON_CHANGE | 0x0 | 0x3 |  | AJ363 | "VendorVehicleArea::"&AL363 | AK363 | VLOOKUP(AL363,'Config'!E$2:'Config'!F$44,2,FALSE) | VENDOR | AO363 | AP363 |  |  |  | ● | ● | V1.32 20250311
A363+1 | V1.0.0 |  |  | 中控长期健康存放用户设置请求 | 1 | 0 | 0x0: 无请求 0x1: 关闭 0x2: 打开 |  | IF(AQ364="READ","MCU->SOC",IF(AQ364="WRITE","SOC->MCU","")) | OS_ALL |  |  |  | ICC_LongTiHlthStoreUsrSet | [14 empty] | 0x0 |  |  |  | ON_CHANGE | 2 | ICC_LONGTIHLTHSTOREUSRSET_59D | "0x"&DEC2HEX(HEX2DEC(AK363)+1) | GLOBAL |  | AD364 |  | INT32 | WRITE | ON_CHANGE | 0x0 | 0x3 |  | AJ364 | "VendorVehicleArea::"&AL364 | AK364 | VLOOKUP(AL364,'Config'!E$2:'Config'!F$44,2,FALSE) | VENDOR | AO364 | AP364 |  |  |  | ● | ● | V1.32 20250311
A364+1 | V1.0.0 |  |  | 中控远途模式用户设置请求 | 1 | 0 | 0x0: 无请求 0x1: 关闭 0x2: 打开 |  | IF(AQ365="READ","MCU->SOC",IF(AQ365="WRITE","SOC->MCU","")) | OS_ALL |  |  |  | ICC_LongTripModUsrSet | [14 empty] | 0x0 |  |  |  | ON_CHANGE | 2 | ICC_LONGTRIPMODUSRSET_59D | "0x"&DEC2HEX(HEX2DEC(AK364)+1) | GLOBAL |  | AD365 |  | INT32 | WRITE | ON_CHANGE | 0x0 | 0x3 |  | AJ365 | "VendorVehicleArea::"&AL365 | AK365 | VLOOKUP(AL365,'Config'!E$2:'Config'!F$44,2,FALSE) | VENDOR | AO365 | AP365 |  |  |  | ● | ● | V1.32 20250311
A365+1 | V1.0.3 |  |  | 充电模式用户设置请求 | 1 | 0 | 0x0: 无请求 0x1: 自定义模式 0x2: 智能模式 0x3: 远途模式 0x4: 长期健康存放 0x5~0x7: 预留 |  | IF(AQ366="READ","MCU->SOC",IF(AQ366="WRITE","SOC->MCU","")) | OS_ALL |  |  |  | ICC_ChrgModUsrSet | [10 empty] | Y |  |  |  | 0x0 |  |  |  | ON_CHANGE | 3 | ICC_CHRGMODUSRSET_59D | "0x"&DEC2HEX(HEX2DEC(AK365)+1) | GLOBAL |  | AD366 | GLOBAL | INT32 | WRITE | ON_CHANGE | 0x0 | 0x7 |  | AJ366 | "VendorVehicleArea::"&AL366 | AK366 | VLOOKUP(AL366,'Config'!E$2:'Config'!F$44,2,FALSE) | VENDOR | AO366 | AP366 |  |  |  | ● | ● | V1.32 20250311
A366+1 | V1.0.0 |  |  | ICC全屏模式 | 1 | 0 | 0x0: no request 0x1: stop OSD |  | IF(AQ367="READ","MCU->SOC",IF(AQ367="WRITE","SOC->MCU","")) | OS_ALL |  |  |  | ICC_Fullscreenmode | [14 empty] | 0x0 |  |  |  | ON_CHANGE | 1 | ICC_FULLSCREENMODE_59D | "0x"&DEC2HEX(HEX2DEC(AK366)+1) | GLOBAL |  | AD367 |  | INT32 | WRITE | ON_CHANGE | 0x0 | 0x1 |  | AJ367 | "VendorVehicleArea::"&AL367 | AK367 | VLOOKUP(AL367,'Config'!E$2:'Config'!F$44,2,FALSE) | VENDOR | AO367 | AP367 |  |  |  | ● | ● | V1.32 20250311
A367+1 | V1.0.0 |  |  | 撞色氛围灯主题开关 | 1 | 0 | 0x0: No request 0x1: 撞色静态主题 0x2: 撞色动态主题 0x3: Invalid |  | IF(AQ368="READ","MCU->SOC",IF(AQ368="WRITE","SOC->MCU","")) | OS_ALL |  |  |  | ICC_Ctrast_colthemeSwt | [14 empty] | 0x1 |  |  |  | ON_CHANGE | 2 | ICC_CTRAST_COLTHEMESWT_59D | "0x"&DEC2HEX(HEX2DEC(AK367)+1) | GLOBAL |  | AD368 |  | INT32 | WRITE | ON_CHANGE | 0x0 | 0x3 |  | AJ368 | "VendorVehicleArea::"&AL368 | AK368 | VLOOKUP(AL368,'Config'!E$2:'Config'!F$44,2,FALSE) | VENDOR | AO368 | AP368 |  |  |  | ● | ● | V1.32 20250311
A368+1 | V1.0.3 | INT LIGHT |  | 氛围灯转向联动开关(精灵灯光) | 1 | 0 | 0x0: No request 0x1: on 0x2: off 0x3: Invalid |  | IF(AQ369="READ","MCU->SOC",IF(AQ369="WRITE","SOC->MCU","")) | OS_ALL |  |  |  | ICC_TurnlampModSwt | [10 empty] | Y |  |  |  | 0x1 |  |  |  | ON_CHANGE | 2 | ICC_TURNLAMPMODSWT_59D | "0x"&DEC2HEX(HEX2DEC(AK368)+1) | GLOBAL |  | AD369 | GLOBAL | INT32 | WRITE | ON_CHANGE | 0x0 | 0x3 |  | AJ369 | "VendorVehicleArea::"&AL369 | AK369 | VLOOKUP(AL369,'Config'!E$2:'Config'!F$44,2,FALSE) | VENDOR | AO369 | AP369 |  |  |  | ● | ● | V1.32 20250311
A369+1 | V1.0.3 | INT LIGHT | ambient | 氛围灯撞色开关4-虚拟霓虹（动态） | 1 | 0 | 0x0: No request 0x1: ON 0x2: OFF 0x3: Invalid |  | IF(AQ370="READ","MCU->SOC",IF(AQ370="WRITE","SOC->MCU","")) | OS_ALL |  |  |  | ICC_ContrastColorSwt4 | [10 empty] | Y |  |  |  | 0x0 |  |  |  | ON_CHANGE | 2 | ICC_CONTRASTCOLORSWT4_59D | "0x"&DEC2HEX(HEX2DEC(AK369)+1) | GLOBAL |  | AD370 | GLOBAL | INT32 | WRITE | ON_CHANGE | 0x0 | 0x3 |  | AJ370 | "VendorVehicleArea::"&AL370 | AK370 | VLOOKUP(AL370,'Config'!E$2:'Config'!F$44,2,FALSE) | VENDOR | AO370 | AP370 |  |  |  | ● | ● | V1.32 20250311
A370+1 | V1.0.3 | INT LIGHT | ambient | 氛围灯撞色开关5-极速电拧（动态） | 1 | 0 | 0x0: No request 0x1: ON 0x2: OFF 0x3: Invalid |  | IF(AQ371="READ","MCU->SOC",IF(AQ371="WRITE","SOC->MCU","")) | OS_ALL |  |  |  | ICC_ContrastColorSwt5 | [10 empty] | Y |  |  |  | 0x0 |  |  |  | ON_CHANGE | 2 | ICC_CONTRASTCOLORSWT5_59D | "0x"&DEC2HEX(HEX2DEC(AK370)+1) | GLOBAL |  | AD371 | GLOBAL | INT32 | WRITE | ON_CHANGE | 0x0 | 0x3 |  | AJ371 | "VendorVehicleArea::"&AL371 | AK371 | VLOOKUP(AL371,'Config'!E$2:'Config'!F$44,2,FALSE) | VENDOR | AO371 | AP371 |  |  |  | ● | ● | V1.32 20250311
A371+1 | V1.0.3 | INT LIGHT | ambient | 氛围灯撞色开关6-星际（动态） | 1 | 0 | 0x0: No request 0x1: ON 0x2: OFF 0x3: Invalid |  | IF(AQ372="READ","MCU->SOC",IF(AQ372="WRITE","SOC->MCU","")) | OS_ALL |  |  |  | ICC_ContrastColorSwt6 | [10 empty] | Y |  |  |  | 0x0 |  |  |  | ON_CHANGE | 2 | ICC_CONTRASTCOLORSWT6_59D | "0x"&DEC2HEX(HEX2DEC(AK371)+1) | GLOBAL |  | AD372 | GLOBAL | INT32 | WRITE | ON_CHANGE | 0x0 | 0x3 |  | AJ372 | "VendorVehicleArea::"&AL372 | AK372 | VLOOKUP(AL372,'Config'!E$2:'Config'!F$44,2,FALSE) | VENDOR | AO372 | AP372 |  |  |  | ● | ● | V1.32 20250311
A372+1 | V1.0.0 |  |  | 本行程高速总里程 | 0.1 | 0 |  |  | IF(AQ373="READ","MCU->SOC",IF(AQ373="WRITE","SOC->MCU","")) | OS_ALL |  |  |  | ICC_HiwayTotMilg | [14 empty] | 0x0 |  |  |  | ON_CHANGE | 16 | ICC_HIWAYTOTMILG_607 | "0x"&DEC2HEX(HEX2DEC(AK372)+1) | GLOBAL |  | AD373 |  | INT32 | WRITE | ON_CHANGE | 0x0 | 0xFFFF |  | AJ373 | "VendorVehicleArea::"&AL373 | AK373 | VLOOKUP(AL373,'Config'!E$2:'Config'!F$44,2,FALSE) | VENDOR | AO373 | AP373 |  |  |  | ● | ● | V1.32 20250311
A373+1 | V1.0.0 |  |  | 本行程非高速总里程 | 0.1 | 0 |  |  | IF(AQ374="READ","MCU->SOC",IF(AQ374="WRITE","SOC->MCU","")) | OS_ALL |  |  |  | ICC_NonHiwayTotMilg | [14 empty] | 0x0 |  |  |  | ON_CHANGE | 16 | ICC_NONHIWAYTOTMILG_607 | "0x"&DEC2HEX(HEX2DEC(AK373)+1) | GLOBAL |  | AD374 |  | INT32 | WRITE | ON_CHANGE | 0x0 | 0xFFFF |  | AJ374 | "VendorVehicleArea::"&AL374 | AK374 | VLOOKUP(AL374,'Config'!E$2:'Config'!F$44,2,FALSE) | VENDOR | AO374 | AP374 |  |  |  | ● | ● | V1.32 20250311
A374+1 | V1.0.0 |  |  | 第1个充电桩类型 | 1 | 0 | 0x0: 非充电桩 0x1: 快充桩 0x2: 慢充桩 0x3: 无法识别充电桩类别 0x4~0x7: Reserved |  | IF(AQ375="READ","MCU->SOC",IF(AQ375="WRITE","SOC->MCU","")) | OS_ALL |  |  |  | ICC_ChrgType1stChg | [14 empty] | 0x0 |  |  |  | ON_CHANGE | 3 | ICC_CHRGTYPE1STCHG_60F | "0x"&DEC2HEX(HEX2DEC(AK374)+1) | GLOBAL |  | AD375 |  | INT32 | WRITE | ON_CHANGE | 0x0 | 0x7 |  | AJ375 | "VendorVehicleArea::"&AL375 | AK375 | VLOOKUP(AL375,'Config'!E$2:'Config'!F$44,2,FALSE) | VENDOR | AO375 | AP375 |  |  |  | ● | ● | V1.32 20250311
A375+1 | V1.0.0 |  |  | 第2个充电桩类型 | 1 | 0 | 0x0: 非充电桩 0x1: 快充桩 0x2: 慢充桩 0x3: 无法识别充电桩类别 0x4~0x7: Reserved |  | IF(AQ376="READ","MCU->SOC",IF(AQ376="WRITE","SOC->MCU","")) | OS_ALL |  |  |  | ICC_ChrgType2ndChg | [14 empty] | 0x0 |  |  |  | ON_CHANGE | 3 | ICC_CHRGTYPE2NDCHG_60F | "0x"&DEC2HEX(HEX2DEC(AK375)+1) | GLOBAL |  | AD376 |  | INT32 | WRITE | ON_CHANGE | 0x0 | 0x7 |  | AJ376 | "VendorVehicleArea::"&AL376 | AK376 | VLOOKUP(AL376,'Config'!E$2:'Config'!F$44,2,FALSE) | VENDOR | AO376 | AP376 |  |  |  | ● | ● | V1.32 20250311
A376+1 | V1.0.0 |  |  | 第3个充电桩类型 | 1 | 0 | 0x0: 非充电桩 0x1: 快充桩 0x2: 慢充桩 0x3: 无法识别充电桩类别 0x4~0x7: Reserved |  | IF(AQ377="READ","MCU->SOC",IF(AQ377="WRITE","SOC->MCU","")) | OS_ALL |  |  |  | ICC_ChrgType3rdChg | [14 empty] | 0x0 |  |  |  | ON_CHANGE | 3 | ICC_CHRGTYPE3RDCHG_60F | "0x"&DEC2HEX(HEX2DEC(AK376)+1) | GLOBAL |  | AD377 |  | INT32 | WRITE | ON_CHANGE | 0x0 | 0x7 |  | AJ377 | "VendorVehicleArea::"&AL377 | AK377 | VLOOKUP(AL377,'Config'!E$2:'Config'!F$44,2,FALSE) | VENDOR | AO377 | AP377 |  |  |  | ● | ● | V1.32 20250311
A377+1 | V1.0.0 |  |  | 第4个充电桩类型 | 1 | 0 | 0x0: 非充电桩 0x1: 快充桩 0x2: 慢充桩 0x3: 无法识别充电桩类别 0x4~0x7: Reserved |  | IF(AQ378="READ","MCU->SOC",IF(AQ378="WRITE","SOC->MCU","")) | OS_ALL |  |  |  | ICC_ChrgType4thChg | [14 empty] | 0x0 |  |  |  | ON_CHANGE | 3 | ICC_CHRGTYPE4THCHG_60F | "0x"&DEC2HEX(HEX2DEC(AK377)+1) | GLOBAL |  | AD378 |  | INT32 | WRITE | ON_CHANGE | 0x0 | 0x7 |  | AJ378 | "VendorVehicleArea::"&AL378 | AK378 | VLOOKUP(AL378,'Config'!E$2:'Config'!F$44,2,FALSE) | VENDOR | AO378 | AP378 |  |  |  | ● | ● | V1.32 20250311
A378+1 | V1.0.0 |  |  | 第5个充电桩类型 | 1 | 0 | 0x0: 非充电桩 0x1: 快充桩 0x2: 慢充桩 0x3: 无法识别充电桩类别 0x4~0x7: Reserved |  | IF(AQ379="READ","MCU->SOC",IF(AQ379="WRITE","SOC->MCU","")) | OS_ALL |  |  |  | ICC_ChrgType5thChg | [14 empty] | 0x0 |  |  |  | ON_CHANGE | 3 | ICC_CHRGTYPE5THCHG_60F | "0x"&DEC2HEX(HEX2DEC(AK378)+1) | GLOBAL |  | AD379 |  | INT32 | WRITE | ON_CHANGE | 0x0 | 0x7 |  | AJ379 | "VendorVehicleArea::"&AL379 | AK379 | VLOOKUP(AL379,'Config'!E$2:'Config'!F$44,2,FALSE) | VENDOR | AO379 | AP379 |  |  |  | ● | ● | V1.32 20250311
A379+1 | V1.0.0 |  |  | 第6个充电桩类型 | 1 | 0 | 0x0: 非充电桩 0x1: 快充桩 0x2: 慢充桩 0x3: 无法识别充电桩类别 0x4~0x7: Reserved |  | IF(AQ380="READ","MCU->SOC",IF(AQ380="WRITE","SOC->MCU","")) | OS_ALL |  |  |  | ICC_ChrgType6thChg | [14 empty] | 0x0 |  |  |  | ON_CHANGE | 3 | ICC_CHRGTYPE6THCHG_60F | "0x"&DEC2HEX(HEX2DEC(AK379)+1) | GLOBAL |  | AD380 |  | INT32 | WRITE | ON_CHANGE | 0x0 | 0x7 |  | AJ380 | "VendorVehicleArea::"&AL380 | AK380 | VLOOKUP(AL380,'Config'!E$2:'Config'!F$44,2,FALSE) | VENDOR | AO380 | AP380 |  |  |  | ● | ● | V1.32 20250311
A380+1 | V1.0.0 |  |  | 第7个充电桩类型 | 1 | 0 | 0x0: 非充电桩 0x1: 快充桩 0x2: 慢充桩 0x3: 无法识别充电桩类别 0x4~0x7: Reserved |  | IF(AQ381="READ","MCU->SOC",IF(AQ381="WRITE","SOC->MCU","")) | OS_ALL |  |  |  | ICC_ChrgType7thChg | [14 empty] | 0x0 |  |  |  | ON_CHANGE | 3 | ICC_CHRGTYPE7THCHG_60F | "0x"&DEC2HEX(HEX2DEC(AK380)+1) | GLOBAL |  | AD381 |  | INT32 | WRITE | ON_CHANGE | 0x0 | 0x7 |  | AJ381 | "VendorVehicleArea::"&AL381 | AK381 | VLOOKUP(AL381,'Config'!E$2:'Config'!F$44,2,FALSE) | VENDOR | AO381 | AP381 |  |  |  | ● | ● | V1.32 20250311
A381+1 | V1.0.0 |  |  | 第8个充电桩类型 | 1 | 0 | 0x0: 非充电桩 0x1: 快充桩 0x2: 慢充桩 0x3: 无法识别充电桩类别 0x4~0x7: Reserved |  | IF(AQ382="READ","MCU->SOC",IF(AQ382="WRITE","SOC->MCU","")) | OS_ALL |  |  |  | ICC_ChrgType8thChg | [14 empty] | 0x0 |  |  |  | ON_CHANGE | 3 | ICC_CHRGTYPE8THCHG_60F | "0x"&DEC2HEX(HEX2DEC(AK381)+1) | GLOBAL |  | AD382 |  | INT32 | WRITE | ON_CHANGE | 0x0 | 0x7 |  | AJ382 | "VendorVehicleArea::"&AL382 | AK382 | VLOOKUP(AL382,'Config'!E$2:'Config'!F$44,2,FALSE) | VENDOR | AO382 | AP382 |  |  |  | ● | ● | V1.32 20250311
A382+1 | V1.0.0 |  |  | 第9个充电桩类型 | 1 | 0 | 0x0: 非充电桩 0x1: 快充桩 0x2: 慢充桩 0x3: 无法识别充电桩类别 0x4~0x7: Reserved |  | IF(AQ383="READ","MCU->SOC",IF(AQ383="WRITE","SOC->MCU","")) | OS_ALL |  |  |  | ICC_ChrgType9thChg | [14 empty] | 0x0 |  |  |  | ON_CHANGE | 3 | ICC_CHRGTYPE9THCHG_60F | "0x"&DEC2HEX(HEX2DEC(AK382)+1) | GLOBAL |  | AD383 |  | INT32 | WRITE | ON_CHANGE | 0x0 | 0x7 |  | AJ383 | "VendorVehicleArea::"&AL383 | AK383 | VLOOKUP(AL383,'Config'!E$2:'Config'!F$44,2,FALSE) | VENDOR | AO383 | AP383 |  |  |  | ● | ● | V1.32 20250311
A383+1 | V1.0.0 |  |  | 第10个充电桩类型 | 1 | 0 | 0x0: 非充电桩 0x1: 快充桩 0x2: 慢充桩 0x3: 无法识别充电桩类别 0x4~0x7: Reserved |  | IF(AQ384="READ","MCU->SOC",IF(AQ384="WRITE","SOC->MCU","")) | OS_ALL |  |  |  | ICC_ChrgType10thChg | [14 empty] | 0x0 |  |  |  | ON_CHANGE | 3 | ICC_CHRGTYPE10THCHG_60F | "0x"&DEC2HEX(HEX2DEC(AK383)+1) | GLOBAL |  | AD384 |  | INT32 | WRITE | ON_CHANGE | 0x0 | 0x7 |  | AJ384 | "VendorVehicleArea::"&AL384 | AK384 | VLOOKUP(AL384,'Config'!E$2:'Config'!F$44,2,FALSE) | VENDOR | AO384 | AP384 |  |  |  | ● | ● | V1.32 20250311
A384+1 | V1.0.0 |  |  | 第11个充电桩类型 | 1 | 0 | 0x0: 非充电桩 0x1: 快充桩 0x2: 慢充桩 0x3: 无法识别充电桩类别 0x4~0x7: Reserved |  | IF(AQ385="READ","MCU->SOC",IF(AQ385="WRITE","SOC->MCU","")) | OS_ALL |  |  |  | ICC_ChrgType11thChg | [14 empty] | 0x0 |  |  |  | ON_CHANGE | 3 | ICC_CHRGTYPE11THCHG_60F | "0x"&DEC2HEX(HEX2DEC(AK384)+1) | GLOBAL |  | AD385 |  | INT32 | WRITE | ON_CHANGE | 0x0 | 0x7 |  | AJ385 | "VendorVehicleArea::"&AL385 | AK385 | VLOOKUP(AL385,'Config'!E$2:'Config'!F$44,2,FALSE) | VENDOR | AO385 | AP385 |  |  |  | ● | ● | V1.32 20250311
A385+1 | V1.0.0 |  |  | 第12个充电桩类型 | 1 | 0 | 0x0: 非充电桩 0x1: 快充桩 0x2: 慢充桩 0x3: 无法识别充电桩类别 0x4~0x7: Reserved |  | IF(AQ386="READ","MCU->SOC",IF(AQ386="WRITE","SOC->MCU","")) | OS_ALL |  |  |  | ICC_ChrgType12thChg | [14 empty] | 0x0 |  |  |  | ON_CHANGE | 3 | ICC_CHRGTYPE12THCHG_60F | "0x"&DEC2HEX(HEX2DEC(AK385)+1) | GLOBAL |  | AD386 |  | INT32 | WRITE | ON_CHANGE | 0x0 | 0x7 |  | AJ386 | "VendorVehicleArea::"&AL386 | AK386 | VLOOKUP(AL386,'Config'!E$2:'Config'!F$44,2,FALSE) | VENDOR | AO386 | AP386 |  |  |  | ● | ● | V1.32 20250311
A386+1 | V1.0.0 |  |  | 第13个充电桩类型 | 1 | 0 | 0x0: 非充电桩 0x1: 快充桩 0x2: 慢充桩 0x3: 无法识别充电桩类别 0x4~0x7: Reserved |  | IF(AQ387="READ","MCU->SOC",IF(AQ387="WRITE","SOC->MCU","")) | OS_ALL |  |  |  | ICC_ChrgType13thChg | [14 empty] | 0x0 |  |  |  | ON_CHANGE | 3 | ICC_CHRGTYPE13THCHG_60F | "0x"&DEC2HEX(HEX2DEC(AK386)+1) | GLOBAL |  | AD387 |  | INT32 | WRITE | ON_CHANGE | 0x0 | 0x7 |  | AJ387 | "VendorVehicleArea::"&AL387 | AK387 | VLOOKUP(AL387,'Config'!E$2:'Config'!F$44,2,FALSE) | VENDOR | AO387 | AP387 |  |  |  | ● | ● | V1.32 20250311
A387+1 | V1.0.0 |  |  | 第14个充电桩类型 | 1 | 0 | 0x0: 非充电桩 0x1: 快充桩 0x2: 慢充桩 0x3: 无法识别充电桩类别 0x4~0x7: Reserved |  | IF(AQ388="READ","MCU->SOC",IF(AQ388="WRITE","SOC->MCU","")) | OS_ALL |  |  |  | ICC_ChrgType14thChg | [14 empty] | 0x0 |  |  |  | ON_CHANGE | 3 | ICC_CHRGTYPE14THCHG_60F | "0x"&DEC2HEX(HEX2DEC(AK387)+1) | GLOBAL |  | AD388 |  | INT32 | WRITE | ON_CHANGE | 0x0 | 0x7 |  | AJ388 | "VendorVehicleArea::"&AL388 | AK388 | VLOOKUP(AL388,'Config'!E$2:'Config'!F$44,2,FALSE) | VENDOR | AO388 | AP388 |  |  |  | ● | ● | V1.32 20250311
A388+1 | V1.0.0 |  |  | 导航引导状态 | 1 | 0 | 0x0: 初始值 0x1: 路线1 0x2: 路线2 0x3: 路线3 0x4~0xF: Reserved |  | IF(AQ389="READ","MCU->SOC",IF(AQ389="WRITE","SOC->MCU","")) | OS_ALL |  |  |  | ICC_NavGuideSta | [14 empty] | 0x0 |  |  |  | ON_CHANGE | 4 | ICC_NAVGUIDESTA_60F | "0x"&DEC2HEX(HEX2DEC(AK388)+1) | GLOBAL |  | AD389 |  | INT32 | WRITE | ON_CHANGE | 0x0 | 0xF |  | AJ389 | "VendorVehicleArea::"&AL389 | AK389 | VLOOKUP(AL389,'Config'!E$2:'Config'!F$44,2,FALSE) | VENDOR | AO389 | AP389 |  |  |  | ● | ● | V1.32 20250311
A389+1 | V1.0.0 |  |  | 车辆到达充电站状态 | 1 | 0 | 0x0: 初始值 0x1: 行驶中 0x2: 到达充电站 0x3: 到达目的地 0x4~0xF: Reserved |  | IF(AQ390="READ","MCU->SOC",IF(AQ390="WRITE","SOC->MCU","")) | OS_ALL |  |  |  | ICC_ArvStationSta | [14 empty] | 0x0 |  |  |  | ON_CHANGE | 4 | ICC_ARVSTATIONSTA_60F | "0x"&DEC2HEX(HEX2DEC(AK389)+1) | GLOBAL |  | AD390 |  | INT32 | WRITE | ON_CHANGE | 0x0 | 0xF |  | AJ390 | "VendorVehicleArea::"&AL390 | AK390 | VLOOKUP(AL390,'Config'!E$2:'Config'!F$44,2,FALSE) | VENDOR | AO390 | AP390 |  |  |  | ● | ● | V1.32 20250311
A390+1 | V1.0.3 |  |  | 用户设置充电提醒里程 | 1 | 0 |  |  | IF(AQ391="READ","MCU->SOC",IF(AQ391="WRITE","SOC->MCU","")) | OS_ALL |  |  |  | EHU_UsrSetChrgRmnMilg | [10 empty] | Y |  |  |  | 0xFF |  |  |  | ON_CHANGE | 8 | EHU_USRSETCHRGRMNMILG_610 | "0x"&DEC2HEX(HEX2DEC(AK390)+1) | GLOBAL |  | AD391 | GLOBAL | INT32 | WRITE | ON_CHANGE | 0x0 | 0xFF |  | AJ391 | "VendorVehicleArea::"&AL391 | AK391 | VLOOKUP(AL391,'Config'!E$2:'Config'!F$44,2,FALSE) | VENDOR | AO391 | AP391 |  |  |  | ● | ● | V1.32 20250311
A391+1 | V1.0.3 |  |  | ICC KL15保持请求 | 1 | 0 | 0x0: No Request 0x1: Keep |  | IF(AQ392="READ","MCU->SOC",IF(AQ392="WRITE","SOC->MCU","")) | OS_ALL |  |  |  | EHU_KL15KeepReq | [10 empty] | Y |  |  |  | 0x0 |  |  |  | ON_CHANGE | 1 | EHU_KL15KEEPREQ_610 | "0x"&DEC2HEX(HEX2DEC(AK391)+1) | GLOBAL |  | AD392 | GLOBAL | INT32 | WRITE | ON_CHANGE | 0x0 | 0x1 |  | AJ392 | "VendorVehicleArea::"&AL392 | AK392 | VLOOKUP(AL392,'Config'!E$2:'Config'!F$44,2,FALSE) | VENDOR | AO392 | AP392 |  |  |  | ● | ● | V1.32 20250311
A392+1 | V1.0.0 |  |  | 能耗清零标志位 | 1 | 0 | 0x0: 未达到标志位 0x1: 平均能耗清零 0x2: 累计平均能耗清零 0x3: 平均能耗&累计平均能耗清零 |  | IF(AQ393="READ","MCU->SOC",IF(AQ393="WRITE","SOC->MCU","")) | OS_ALL |  |  |  | EHU_EgyCnseClrFlg | [14 empty] | 0x0 |  |  |  | ON_CHANGE | 2 | EHU_EGYCNSECLRFLG_610 | "0x"&DEC2HEX(HEX2DEC(AK392)+1) | GLOBAL |  | AD393 | GLOBAL | INT32 | WRITE | ON_CHANGE | 0x0 | 0x3 |  | AJ393 | "VendorVehicleArea::"&AL393 | AK393 | VLOOKUP(AL393,'Config'!E$2:'Config'!F$44,2,FALSE) | VENDOR | AO393 | AP393 |  |  |  | ● | ● | V1.32 20250311
A393+1 | V1.0.0 |  |  | 能耗统计清零标志位 | 1 | 0 | 0x0: 未达到标志位 0x1: 充电界面清零 0x2: 非充电界面清零 0x3: Reserved |  | IF(AQ394="READ","MCU->SOC",IF(AQ394="WRITE","SOC->MCU","")) | OS_ALL |  |  |  | EHU_EgyCnseStcClrFlg | [14 empty] | 0x0 |  |  |  | ON_CHANGE | 2 | EHU_EGYCNSESTCCLRFLG_610 | "0x"&DEC2HEX(HEX2DEC(AK393)+1) | GLOBAL |  | AD394 |  | INT32 | WRITE | ON_CHANGE | 0x0 | 0x3 |  | AJ394 | "VendorVehicleArea::"&AL394 | AK394 | VLOOKUP(AL394,'Config'!E$2:'Config'!F$44,2,FALSE) | VENDOR | AO394 | AP394 |  |  |  | ● | ● | V1.32 20250311
A394+1 | V1.0.0 |  |  | 燃油传感器阻值 | 0.1 | 0 |  |  | SOC->MCU | OS_ALL |  |  |  | FuelResistor | [14 empty] | 0x0 |  |  |  | ON_CHANGE | 12 | FUELRESISTOR_610 | "0x"&DEC2HEX(HEX2DEC(AK394)+1) | GLOBAL |  | AD395 |  | INT32 | WRITE | ON_CHANGE | 0x0 | 0xFFF |  | AJ395 | "VendorVehicleArea::"&AL395 | AK395 | VLOOKUP(AL395,'Config'!E$2:'Config'!F$44,2,FALSE) | VENDOR | AO395 | AP395 |  |  |  | ● | ● | V1.37 20250704
A395+1 | V1.0.12 |  |  | 燃油液位电路诊断 | 1 | 0 | 0x0: Reserved 0x1: No ERROR 0x2: Short Circuit to Ground 0x3: Open Circuit or Short Circuit to Battery 0x4~0x6: Reserved 0x7: Invalid |  | SOC->MCU | OS_ALL |  |  |  | FailrFuSampleCirc | [14 empty] | 0x1 |  |  |  | ON_CHANGE | 3 | FAILRFUSAMPLECIRC_610 | "0x"&DEC2HEX(HEX2DEC(AK395)+1) | GLOBAL |  | AD396 | GLOBAL | INT32 | WRITE | ON_CHANGE | 0x0 | 0x7 |  | AJ396 | "VendorVehicleArea::"&AL396 | AK396 | VLOOKUP(AL396,'Config'!E$2:'Config'!F$44,2,FALSE) | VENDOR | AO396 | AP396 |  |  |  | ● | ● | V1.37 20250704
A396+1 | V1.0.3 | PEPS | lock | polling功能开启状态 | 1 | 0 | 0x0: Default 0x1: Active 0x2: Inactive 0x3: Reserved |  | IF(AQ397="READ","MCU->SOC",IF(AQ397="WRITE","SOC->MCU","")) | OS_ALL |  |  |  | EHU_PollingFctOpenSts | [10 empty] | Y |  |  |  | 0x0 |  |  |  | ON_CHANGE | 2 | EHU_POLLINGFCTOPENSTS_610 | "0x"&DEC2HEX(HEX2DEC(AK396)+1) | GLOBAL |  | AD397 | GLOBAL | INT32 | WRITE | ON_CHANGE | 0x0 | 0x3 |  | AJ397 | "VendorVehicleArea::"&AL397 | AK397 | VLOOKUP(AL397,'Config'!E$2:'Config'!F$44,2,FALSE) | VENDOR | AO397 | AP397 |  |  |  | ● | ● | V1.32 20250311
A397+1 | V1.0.0 |  |  | 脚踢功能开启状态 | 1 | 0 | 0x0: Default 0x1: Active 0x2: Inactive 0x3: Reserved |  | IF(AQ398="READ","MCU->SOC",IF(AQ398="WRITE","SOC->MCU","")) | OS_ALL |  |  |  | EHU_KickFctOpenSts | [14 empty] | 0x0 |  |  |  | ON_CHANGE | 2 | EHU_KICKFCTOPENSTS_610 | "0x"&DEC2HEX(HEX2DEC(AK397)+1) | GLOBAL |  | AD398 |  | INT32 | WRITE | ON_CHANGE | 0x0 | 0x3 |  | AJ398 | "VendorVehicleArea::"&AL398 | AK398 | VLOOKUP(AL398,'Config'!E$2:'Config'!F$44,2,FALSE) | VENDOR | AO398 | AP398 |  |  |  | ● | ● | V1.32 20250311
A398+1 | V1.0.3 |  |  | 中控充电保温功能请求 | 1 | 0 | 0x0: 无动作 0x1: 开启 0x2: 关闭 0x3: Reserved |  | IF(AQ399="READ","MCU->SOC",IF(AQ399="WRITE","SOC->MCU","")) | OS_ALL |  |  |  | EHU_ChrgInsulFctReq | [10 empty] | Y |  |  |  | 0x0 |  |  |  | ON_CHANGE | 2 | EHU_CHRGINSULFCTREQ_610 | "0x"&DEC2HEX(HEX2DEC(AK398)+1) | GLOBAL |  | AD399 | GLOBAL | INT32 | WRITE | ON_CHANGE | 0x0 | 0x3 |  | AJ399 | "VendorVehicleArea::"&AL399 | AK399 | VLOOKUP(AL399,'Config'!E$2:'Config'!F$44,2,FALSE) | VENDOR | AO399 | AP399 |  |  |  | ● | ● | V1.32 20250311
A399+1 | V1.0.0 |  |  | 中控停止充电按钮 | 1 | 0 | 0x0: 无动作 0x1: 停止充电 |  | IF(AQ400="READ","MCU->SOC",IF(AQ400="WRITE","SOC->MCU","")) | OS_ALL |  |  |  | EHU_StopChrgBtn | [14 empty] | 0x0 |  |  |  | ON_CHANGE | 1 | EHU_STOPCHRGBTN_610 | "0x"&DEC2HEX(HEX2DEC(AK399)+1) | GLOBAL |  | AD400 |  | INT32 | WRITE | ON_CHANGE | 0x0 | 0x1 |  | AJ400 | "VendorVehicleArea::"&AL400 | AK400 | VLOOKUP(AL400,'Config'!E$2:'Config'!F$44,2,FALSE) | VENDOR | AO400 | AP400 |  |  |  | ● | ● | V1.32 20250311
A400+1 | V1.0.0 |  |  | 中控解锁充放电枪按钮 | 1 | 0 | 0x0: 无动作 0x1: 解锁充放电枪 |  | IF(AQ401="READ","MCU->SOC",IF(AQ401="WRITE","SOC->MCU","")) | OS_ALL |  |  |  | EHU_UnlockChrgDchaGunBtn | [14 empty] | 0x0 |  |  |  | ON_CHANGE | 1 | EHU_UNLOCKCHRGDCHAGUNBTN_610 | "0x"&DEC2HEX(HEX2DEC(AK400)+1) | GLOBAL |  | AD401 |  | INT32 | WRITE | ON_CHANGE | 0x0 | 0x1 |  | AJ401 | "VendorVehicleArea::"&AL401 | AK401 | VLOOKUP(AL401,'Config'!E$2:'Config'!F$44,2,FALSE) | VENDOR | AO401 | AP401 |  |  |  | ● | ● | V1.32 20250311
A401+1 | V1.0.0 |  |  | 中控设置直流充电电流限值 | 1 | 0 | 0x0: 无限制 0x1: 中速 0x2: 低速 0x3: Reserved |  | IF(AQ402="READ","MCU->SOC",IF(AQ402="WRITE","SOC->MCU","")) | OS_ALL |  |  |  | EHU_SetDCChrgLmtCrt | [14 empty] | 0x0 |  |  |  | ON_CHANGE | 2 | EHU_SETDCCHRGLMTCRT_610 | "0x"&DEC2HEX(HEX2DEC(AK401)+1) | GLOBAL |  | AD402 |  | INT32 | WRITE | ON_CHANGE | 0x0 | 0x3 |  | AJ402 | "VendorVehicleArea::"&AL402 | AK402 | VLOOKUP(AL402,'Config'!E$2:'Config'!F$44,2,FALSE) | VENDOR | AO402 | AP402 |  |  |  | ● | ● | V1.32 20250311
A402+1 | V1.0.0 |  |  | 中控设置出行模式 | 1 | 0 | 0x0: 初始值 0x1: 日常通勤模式 0x2: 长途旅行模式 0x3: Reserved |  | IF(AQ403="READ","MCU->SOC",IF(AQ403="WRITE","SOC->MCU","")) | OS_ALL |  |  |  | EHU_SetTrvlMod | [14 empty] | 0x0 |  |  |  | ON_CHANGE | 2 | EHU_SETTRVLMOD_610 | "0x"&DEC2HEX(HEX2DEC(AK402)+1) | GLOBAL |  | AD403 |  | INT32 | WRITE | ON_CHANGE | 0x0 | 0x3 |  | AJ403 | "VendorVehicleArea::"&AL403 | AK403 | VLOOKUP(AL403,'Config'!E$2:'Config'!F$44,2,FALSE) | VENDOR | AO403 | AP403 |  |  |  | ● | ● | V1.32 20250311
A403+1 | V1.0.3 |  |  | 用户设置放电截止里程 | 1 | 0 |  |  | IF(AQ404="READ","MCU->SOC",IF(AQ404="WRITE","SOC->MCU","")) | OS_ALL |  |  |  | EHU_UsrSetDischrgRmnMilg | [10 empty] | Y |  |  |  | 0x0 |  |  |  | ON_CHANGE | 10 | EHU_USRSETDISCHRGRMNMILG_610 | "0x"&DEC2HEX(HEX2DEC(AK403)+1) | GLOBAL |  | AD404 | GLOBAL | INT32 | WRITE | ON_CHANGE | 0x0 | 0x320 |  | AJ404 | "VendorVehicleArea::"&AL404 | AK404 | VLOOKUP(AL404,'Config'!E$2:'Config'!F$44,2,FALSE) | VENDOR | AO404 | AP404 |  |  |  | ● | ● | V1.32 20250311
A404+1 | V1.0.3 |  |  | 中控设置截止充电SOC值 | 1 | 0 |  |  | IF(AQ405="READ","MCU->SOC",IF(AQ405="WRITE","SOC->MCU","")) | OS_ALL |  |  |  | EHU_SetChrgEndSOC | [10 empty] | Y |  |  |  | 0x7F |  |  |  | ON_CHANGE | 7 | EHU_SETCHRGENDSOC_610 | "0x"&DEC2HEX(HEX2DEC(AK404)+1) | GLOBAL |  | AD405 | GLOBAL | INT32 | WRITE | ON_CHANGE | 0x0 | 0x7F |  | AJ405 | "VendorVehicleArea::"&AL405 | AK405 | VLOOKUP(AL405,'Config'!E$2:'Config'!F$44,2,FALSE) | VENDOR | AO405 | AP405 |  |  |  | ● | ● | V1.32 20250311
A405+1 | V1.0.0 |  |  | 全程最高限速120km/h里程 | 0.1 | 0 |  |  | IF(AQ406="READ","MCU->SOC",IF(AQ406="WRITE","SOC->MCU","")) | OS_ALL |  |  |  | ICC_MileOf120 | [14 empty] | 0x0 |  |  |  | ON_CHANGE | 16 | ICC_MILEOF120_61B | "0x"&DEC2HEX(HEX2DEC(AK405)+1) | GLOBAL |  | AD406 |  | INT32 | WRITE | ON_CHANGE | 0x0 | 0xFFFF |  | AJ406 | "VendorVehicleArea::"&AL406 | AK406 | VLOOKUP(AL406,'Config'!E$2:'Config'!F$44,2,FALSE) | VENDOR | AO406 | AP406 |  |  |  | ● | ● | V1.32 20250311
A406+1 | V1.0.0 |  |  | 全程最高限速110km/h里程 | 0.1 | 0 |  |  | IF(AQ407="READ","MCU->SOC",IF(AQ407="WRITE","SOC->MCU","")) | OS_ALL |  |  |  | ICC_MileOf110 | [14 empty] | 0x0 |  |  |  | ON_CHANGE | 16 | ICC_MILEOF110_61B | "0x"&DEC2HEX(HEX2DEC(AK406)+1) | GLOBAL |  | AD407 |  | INT32 | WRITE | ON_CHANGE | 0x0 | 0xFFFF |  | AJ407 | "VendorVehicleArea::"&AL407 | AK407 | VLOOKUP(AL407,'Config'!E$2:'Config'!F$44,2,FALSE) | VENDOR | AO407 | AP407 |  |  |  | ● | ● | V1.32 20250311
A407+1 | V1.0.0 |  |  | 全程最高限速80km/h里程 | 0.1 | 0 |  |  | IF(AQ408="READ","MCU->SOC",IF(AQ408="WRITE","SOC->MCU","")) | OS_ALL |  |  |  | ICC_MileOf80 | [14 empty] | 0x0 |  |  |  | ON_CHANGE | 16 | ICC_MILEOF80_61B | "0x"&DEC2HEX(HEX2DEC(AK407)+1) | GLOBAL |  | AD408 |  | INT32 | WRITE | ON_CHANGE | 0x0 | 0xFFFF |  | AJ408 | "VendorVehicleArea::"&AL408 | AK408 | VLOOKUP(AL408,'Config'!E$2:'Config'!F$44,2,FALSE) | VENDOR | AO408 | AP408 |  |  |  | ● | ● | V1.32 20250311
A408+1 | V1.0.0 |  |  | 全程最高限速60km/h及以下里程 | 0.1 | 0 |  |  | IF(AQ409="READ","MCU->SOC",IF(AQ409="WRITE","SOC->MCU","")) | OS_ALL |  |  |  | ICC_MileOf60 | [14 empty] | 0x0 |  |  |  | ON_CHANGE | 16 | ICC_MILEOF60_61B | "0x"&DEC2HEX(HEX2DEC(AK408)+1) | GLOBAL |  | AD409 |  | INT32 | WRITE | ON_CHANGE | 0x0 | 0xFFFF |  | AJ409 | "VendorVehicleArea::"&AL409 | AK409 | VLOOKUP(AL409,'Config'!E$2:'Config'!F$44,2,FALSE) | VENDOR | AO409 | AP409 |  |  |  | ● | ● | V1.32 20250311
A409+1 | V1.0.12 |  |  | 当前道路最高限速 | 1 | 0 |  |  | IF(AQ410="READ","MCU->SOC",IF(AQ410="WRITE","SOC->MCU","")) | OS_ALL |  |  |  | ICC_RoadLmtSpd | [14 empty] | 0x0 |  |  |  | ON_CHANGE | 8 | ICC_ROADLMTSPD_63D | "0x"&DEC2HEX(HEX2DEC(AK409)+1) | GLOBAL |  | AD410 | GLOBAL | INT32 | WRITE | ON_CHANGE | 0x0 | 0xFF |  | AJ410 | "VendorVehicleArea::"&AL410 | AK410 | VLOOKUP(AL410,'Config'!E$2:'Config'!F$44,2,FALSE) | VENDOR | AO410 | AP410 |  |  |  | ● | ● | V1.32 20250311
A410+1 | V1.0.12 |  |  | 当前到目的剩余时间 | 1 | 0 |  |  | IF(AQ411="READ","MCU->SOC",IF(AQ411="WRITE","SOC->MCU","")) | OS_ALL |  |  |  | ICC_TimeToDest | [14 empty] | 0x0 |  |  |  | ON_CHANGE | 16 | ICC_TIMETODEST_63D | "0x"&DEC2HEX(HEX2DEC(AK410)+1) | GLOBAL |  | AD411 | GLOBAL | INT32 | WRITE | ON_CHANGE | 0x0 | 0xFFFF |  | AJ411 | "VendorVehicleArea::"&AL411 | AK411 | VLOOKUP(AL411,'Config'!E$2:'Config'!F$44,2,FALSE) | VENDOR | AO411 | AP411 |  |  |  | ● | ● | V1.32 20250311
A411+1 | V1.0.12 |  |  | 当前到目的剩余里程 | 0.1 | 0 |  |  | IF(AQ412="READ","MCU->SOC",IF(AQ412="WRITE","SOC->MCU","")) | OS_ALL |  |  |  | ICC_MileToDest | [14 empty] | 0x0 |  |  |  | ON_CHANGE | 16 | ICC_MILETODEST_63D | "0x"&DEC2HEX(HEX2DEC(AK411)+1) | GLOBAL |  | AD412 | GLOBAL | INT32 | WRITE | ON_CHANGE | 0x0 | 0xFFFF |  | AJ412 | "VendorVehicleArea::"&AL412 | AK412 | VLOOKUP(AL412,'Config'!E$2:'Config'!F$44,2,FALSE) | VENDOR | AO412 | AP412 |  |  |  | ● | ● | V1.32 20250311
A412+1 | V1.0.0 |  |  | 红绿灯等灯轮数 | 1 | 0 |  |  | IF(AQ413="READ","MCU->SOC",IF(AQ413="WRITE","SOC->MCU","")) | OS_ALL |  |  |  | ICC_TrfcLampWaitRound | [14 empty] | 0x0 |  |  |  | ON_CHANGE | 4 | ICC_TRFCLAMPWAITROUND_63D | "0x"&DEC2HEX(HEX2DEC(AK412)+1) | GLOBAL |  | AD413 |  | INT32 | WRITE | ON_CHANGE | 0x0 | 0xF |  | AJ413 | "VendorVehicleArea::"&AL413 | AK413 | VLOOKUP(AL413,'Config'!E$2:'Config'!F$44,2,FALSE) | VENDOR | AO413 | AP413 |  |  |  | ● |  | V1.9 20250704
A413+1 | V1.0.0 |  |  | 红绿灯倒计时 | 1 | 0 |  |  | IF(AQ414="READ","MCU->SOC",IF(AQ414="WRITE","SOC->MCU","")) | OS_ALL |  |  |  | ICC_TrfcLampWaitTi | [14 empty] | 0x0 |  |  |  | ON_CHANGE | 8 | ICC_TRFCLAMPWAITTI_63D | "0x"&DEC2HEX(HEX2DEC(AK413)+1) | GLOBAL |  | AD414 |  | INT32 | WRITE | ON_CHANGE | 0x0 | 0xFF |  | AJ414 | "VendorVehicleArea::"&AL414 | AK414 | VLOOKUP(AL414,'Config'!E$2:'Config'!F$44,2,FALSE) | VENDOR | AO414 | AP414 |  |  |  | ● |  | V1.9 20250704
A414+1 | V1.0.0 |  |  | 红绿灯转向 | 1 | 0 | 0x0: ⽆数据 0x1: 左转 0x2: 右转 0x3: 掉头 0x4: 直行 0x5~0x7: Reserved |  | IF(AQ415="READ","MCU->SOC",IF(AQ415="WRITE","SOC->MCU","")) | OS_ALL |  |  |  | ICC_TrfcLampTurn | [14 empty] | 0x0 |  |  |  | ON_CHANGE | 3 | ICC_TRFCLAMPTURN_63D | "0x"&DEC2HEX(HEX2DEC(AK414)+1) | GLOBAL |  | AD415 |  | INT32 | WRITE | ON_CHANGE | 0x0 | 0x7 |  | AJ415 | "VendorVehicleArea::"&AL415 | AK415 | VLOOKUP(AL415,'Config'!E$2:'Config'!F$44,2,FALSE) | VENDOR | AO415 | AP415 |  |  |  | ● |  | V1.9 20250704
A415+1 | V1.0.0 |  |  | 红绿灯状态 | 1 | 0 | 0x0: ⽆数据 0x1: 红灯倒计时 0x2: 绿灯可通⾏ 0x3: 绿灯即将变红 |  | IF(AQ416="READ","MCU->SOC",IF(AQ416="WRITE","SOC->MCU","")) | OS_ALL |  |  |  | ICC_TrfcLampSta | [14 empty] | 0x0 |  |  |  | ON_CHANGE | 2 | ICC_TRFCLAMPSTA_63D | "0x"&DEC2HEX(HEX2DEC(AK415)+1) | GLOBAL |  | AD416 |  | INT32 | WRITE | ON_CHANGE | 0x0 | 0x3 |  | AJ416 | "VendorVehicleArea::"&AL416 | AK416 | VLOOKUP(AL416,'Config'!E$2:'Config'!F$44,2,FALSE) | VENDOR | AO416 | AP416 |  |  |  | ● |  | V1.9 20250704
A416+1 | V1.0.0 |  |  | 当前车辆位置 | 1 | 0 | 0x0: 初始化 0x1: 全路径第1段里程 0x2: 全路径第2段里程 0x3: 全路径第3段里程 0x4: 全路径第4段里程 0x5: 全路径第5段里程 0x6: 全路径第6段里程 0x7: 全路径第7段里程 0x8: 全路径第8段里程 0x9: 全路径第9段里程 0xA: 全路径第10段里程 0xB: 全路径第11段里程 0xC: 全路径第12段里程 0xD: 全路径第13段里程 0xE: 全路径第14段里程 0xF: 全路径第15段里程 0x10: 全路径第16段里程 0x11~0x1F: Reserved |  | SOC->MCU | OS_ALL |  |  |  | ICC_VhPstn | [14 empty] | 0x0 |  |  |  | ON_CHANGE | 5 | ICC_VHPSTN_63D | "0x"&DEC2HEX(HEX2DEC(AK416)+1) | GLOBAL |  | AD417 |  | INT32 | WRITE | ON_CHANGE | 0x0 | 0x1F |  | AJ417 | "VendorVehicleArea::"&AL417 | AK417 | VLOOKUP(AL417,'Config'!E$2:'Config'!F$44,2,FALSE) | VENDOR | AO417 | AP417 |  |  |  |  | ● | V1.7 20250430
A417+1 | V1.0.0 |  |  | 当前道路状况 | 1 | 0 | 0x0: 初始值 0x1: 拥堵 0x2: 严重拥堵 0x3: 畅通 0x4~0x7: Reserved |  | SOC->MCU | OS_ALL |  |  |  | ICC_RoadStus | [14 empty] | 0x0 |  |  |  | ON_CHANGE | 3 | ICC_ROADSTUS_63D | "0x"&DEC2HEX(HEX2DEC(AK417)+1) | GLOBAL |  | AD418 |  | INT32 | WRITE | ON_CHANGE | 0x0 | 0x7 |  | AJ418 | "VendorVehicleArea::"&AL418 | AK418 | VLOOKUP(AL418,'Config'!E$2:'Config'!F$44,2,FALSE) | VENDOR | AO418 | AP418 |  |  |  |  | ● | V1.7 20250430
A418+1 | V1.0.0 |  |  | 当前道路类型 | 1 | 0 | 0x0: 初始值 0x1: 城市 0x2: 环路 0x3: 高速 0x4: 乡村 0x5~0x7: Reserved |  | SOC->MCU | OS_ALL |  |  |  | ICC_RoadType | [14 empty] | 0x0 |  |  |  | ON_CHANGE | 3 | ICC_ROADTYPE_63D | "0x"&DEC2HEX(HEX2DEC(AK418)+1) | GLOBAL |  | AD419 |  | INT32 | WRITE | ON_CHANGE | 0x0 | 0x7 |  | AJ419 | "VendorVehicleArea::"&AL419 | AK419 | VLOOKUP(AL419,'Config'!E$2:'Config'!F$44,2,FALSE) | VENDOR | AO419 | AP419 |  |  |  |  | ● | V1.7 20250430
A419+1 | V1.0.0 |  |  | 当前是否有红绿灯 | 1 | 0 | 0x0: 无 0x1: 有 |  | SOC->MCU | OS_ALL |  |  |  | ICC_TrfcLampFlg | [14 empty] | 0x0 |  |  |  | ON_CHANGE | 1 | ICC_TRFCLAMPFLG_63D | "0x"&DEC2HEX(HEX2DEC(AK419)+1) | GLOBAL |  | AD420 |  | INT32 | WRITE | ON_CHANGE | 0x0 | 0x1 |  | AJ420 | "VendorVehicleArea::"&AL420 | AK420 | VLOOKUP(AL420,'Config'!E$2:'Config'!F$44,2,FALSE) | VENDOR | AO420 | AP420 |  |  |  |  | ● | V1.7 20250430
A420+1 | V1.0.0 |  |  | carplay duck 开关指令 | 1 | 0 | 0x0: off 0x1: on |  | IF(AQ421="READ","MCU->SOC",IF(AQ421="WRITE","SOC->MCU","")) | OS_ALL |  |  |  | EHU_CarplayDuckSwtCmd | [14 empty] | 0x1 |  |  |  | ON_CHANGE | 1 | EHU_CARPLAYDUCKSWTCMD_98 | "0x"&DEC2HEX(HEX2DEC(AK420)+1) | GLOBAL |  | AD421 |  | INT32 | WRITE | ON_CHANGE | 0x0 | 0x1 |  | AJ421 | "VendorVehicleArea::"&AL421 | AK421 | VLOOKUP(AL421,'Config'!E$2:'Config'!F$44,2,FALSE) | VENDOR | AO421 | AP421 |  |  |  | ● | ● | V1.32 20250311
A421+1 | V1.0.0 |  |  | PAS介入时，多媒体音量衰减指令 | 1 | 0 | 0x0: off 0x1: on |  | IF(AQ422="READ","MCU->SOC",IF(AQ422="WRITE","SOC->MCU","")) | OS_ALL |  |  |  | EHU_VolDecCmd | [14 empty] | 0x0 |  |  |  | ON_CHANGE | 1 | EHU_VOLDECCMD_98 | "0x"&DEC2HEX(HEX2DEC(AK421)+1) | GLOBAL |  | AD422 |  | INT32 | WRITE | ON_CHANGE | 0x0 | 0x1 |  | AJ422 | "VendorVehicleArea::"&AL422 | AK422 | VLOOKUP(AL422,'Config'!E$2:'Config'!F$44,2,FALSE) | VENDOR | AO422 | AP422 |  |  |  | ● | ● | V1.32 20250311
A422+1 | V1.0.0 |  |  | carplay duck 音源类型指令 | 1 | 0 | 0x0: Siri,TTS ,Media 0x1: (Siri,TTS ,Media) &VR 0x2: (Siri,TTS ,Media) &VR&Phone 0x3~0xFF: Reserved |  | IF(AQ423="READ","MCU->SOC",IF(AQ423="WRITE","SOC->MCU","")) | OS_ALL |  |  |  | EHU_CarplayDuckSrcTypCmd | [14 empty] | 0x0 |  |  |  | ON_CHANGE | 8 | EHU_CARPLAYDUCKSRCTYPCMD_98 | "0x"&DEC2HEX(HEX2DEC(AK422)+1) | GLOBAL |  | AD423 |  | INT32 | WRITE | ON_CHANGE | 0x0 | 0xFF |  | AJ423 | "VendorVehicleArea::"&AL423 | AK423 | VLOOKUP(AL423,'Config'!E$2:'Config'!F$44,2,FALSE) | VENDOR | AO423 | AP423 |  |  |  | ● | ● | V1.32 20250311
A423+1 | V1.0.0 |  |  | carplay duck 目标增益指令 | 1 | 0 |  |  | IF(AQ424="READ","MCU->SOC",IF(AQ424="WRITE","SOC->MCU","")) | OS_ALL |  |  |  | EHU_CarplayDuckAgIncCmd | [14 empty] | 0x0 |  |  |  | ON_CHANGE | 8 | EHU_CARPLAYDUCKAGINCCMD_98 | "0x"&DEC2HEX(HEX2DEC(AK423)+1) | GLOBAL |  | AD424 |  | INT32 | WRITE | ON_CHANGE | 0x0 | 0xFF |  | AJ424 | "VendorVehicleArea::"&AL424 | AK424 | VLOOKUP(AL424,'Config'!E$2:'Config'!F$44,2,FALSE) | VENDOR | AO424 | AP424 |  |  |  | ● | ● | V1.32 20250311
A424+1 | V1.0.0 |  |  | carplay duck 时间指令 | 1 | 0 |  |  | IF(AQ425="READ","MCU->SOC",IF(AQ425="WRITE","SOC->MCU","")) | OS_ALL |  |  |  | EHU_CarplayDuckTiCmd | [14 empty] | 0x0 |  |  |  | ON_CHANGE | 16 | EHU_CARPLAYDUCKTICMD_98 | "0x"&DEC2HEX(HEX2DEC(AK424)+1) | GLOBAL |  | AD425 |  | INT32 | WRITE | ON_CHANGE | 0x0 | 0xFFFF |  | AJ425 | "VendorVehicleArea::"&AL425 | AK425 | VLOOKUP(AL425,'Config'!E$2:'Config'!F$44,2,FALSE) | VENDOR | AO425 | AP425 |  |  |  | ● | ● | V1.32 20250311
A425+1 | V1.0.0 |  |  | KTV麦克风音量设置 | 1 | 0 | 0x0~0x27: KTV Microphone Volume Step 0~38 0x28~0x3E: Reserved 0x3F: Invalid |  | IF(AQ426="READ","MCU->SOC",IF(AQ426="WRITE","SOC->MCU","")) | OS_ALL |  |  |  | EHU_KTVMicVolSet | [14 empty] | 0xA |  |  |  | ON_CHANGE | 6 | EHU_KTVMICVOLSET_98 | "0x"&DEC2HEX(HEX2DEC(AK425)+1) | GLOBAL |  | AD426 |  | INT32 | WRITE | ON_CHANGE | 0x0 | 0x3F |  | AJ426 | "VendorVehicleArea::"&AL426 | AK426 | VLOOKUP(AL426,'Config'!E$2:'Config'!F$44,2,FALSE) | VENDOR | AO426 | AP426 |  |  |  | ● | ● | V1.32 20250311
A426+1 | V1.0.0 |  |  | VCU_214_报文校验和(0x12)VCU_214_CheckSum | 1 | 0 |  |  | IF(AQ427="READ","MCU->SOC",IF(AQ427="WRITE","SOC->MCU","")) | OS_ALL |  |  |  | VCU_214_CheckSum | [14 empty] | 0x0 |  |  |  | ON_CHANGE | 8 | VCU_214_CHECKSUM_214 | "0x"&DEC2HEX(HEX2DEC(AK426)+1) | GLOBAL |  | AD427 |  | INT32 | READ | ON_CHANGE | 0x0 | 0xFF |  | AJ427 | "VendorVehicleArea::"&AL427 | AK427 | VLOOKUP(AL427,'Config'!E$2:'Config'!F$44,2,FALSE) | VENDOR | AO427 | AP427 |  |  |  | ● | ● | V1.32 20250311
A427+1 | V1.0.0 |  |  | VCU_214_报文计数器VCU_214_AliveCounter | 1 | 0 |  |  | IF(AQ428="READ","MCU->SOC",IF(AQ428="WRITE","SOC->MCU","")) | OS_ALL |  |  |  | VCU_214_AliveCounter | [14 empty] | 0x0 |  |  |  | ON_CHANGE | 4 | VCU_214_ALIVECOUNTER_214 | "0x"&DEC2HEX(HEX2DEC(AK427)+1) | GLOBAL |  | AD428 |  | INT32 | READ | ON_CHANGE | 0x0 | 0xF |  | AJ428 | "VendorVehicleArea::"&AL428 | AK428 | VLOOKUP(AL428,'Config'!E$2:'Config'!F$44,2,FALSE) | VENDOR | AO428 | AP428 |  |  |  | ● | ● | V1.32 20250311
A428+1 | V1.0.2 |  |  | READY灯 | 1 | 0 | 0x0: 未准备好 0x1: 已准备好 |  | IF(AQ429="READ","MCU->SOC",IF(AQ429="WRITE","SOC->MCU","")) | OS_ALL |  |  |  | VCU_RdyLamp | [14 empty] | 0x0 |  |  |  | ON_CHANGE | 1 | VCU_RDYLAMP_214 | "0x"&DEC2HEX(HEX2DEC(AK428)+1) | GLOBAL |  | AD429 | GLOBAL | INT32 | READ | ON_CHANGE | 0x0 | 0x1 |  | AJ429 | "VendorVehicleArea::"&AL429 | AK429 | VLOOKUP(AL429,'Config'!E$2:'Config'!F$44,2,FALSE) | VENDOR | AO429 | AP429 |  |  |  | ● | ● | V1.32 20250311
A429+1 | V1.0.2 |  |  | 动力电池高压连接状态 | 1 | 0 | 0x0: 连接状态 0x1: 断开状态 |  | IF(AQ430="READ","MCU->SOC",IF(AQ430="WRITE","SOC->MCU","")) | OS_ALL |  |  |  | VCU_PwrBattHVCnctSts | [14 empty] | 0x0 |  |  |  | ON_CHANGE | 1 | VCU_PWRBATTHVCNCTSTS_214 | "0x"&DEC2HEX(HEX2DEC(AK429)+1) | GLOBAL |  | AD430 | GLOBAL | INT32 | READ | ON_CHANGE | 0x0 | 0x1 |  | AJ430 | "VendorVehicleArea::"&AL430 | AK430 | VLOOKUP(AL430,'Config'!E$2:'Config'!F$44,2,FALSE) | VENDOR | AO430 | AP430 |  |  |  | ● | ● | V1.32 20250311
A430+1 | V1.0.0 |  |  | 挡位误操作 | 1 | 0 | 0x0: 正常 0x1: 异常 |  | IF(AQ431="READ","MCU->SOC",IF(AQ431="WRITE","SOC->MCU","")) | OS_ALL |  |  |  | VCU_ShiftMisoper | [14 empty] | 0x0 |  |  |  | ON_CHANGE | 1 | VCU_SHIFTMISOPER_214 | "0x"&DEC2HEX(HEX2DEC(AK430)+1) | GLOBAL |  | AD431 |  | INT32 | READ | ON_CHANGE | 0x0 | 0x1 |  | AJ431 | "VendorVehicleArea::"&AL431 | AK431 | VLOOKUP(AL431,'Config'!E$2:'Config'!F$44,2,FALSE) | VENDOR | AO431 | AP431 |  |  |  | ● | ● | V1.32 20250311
A431+1 | V1.0.0 | VCU | gear | 档位信号有效位 | 1 | 0 | 0x0: Initializing 0x1: Valid 0x2: Invalid 0x3: Reserved |  | IF(AQ432="READ","MCU->SOC",IF(AQ432="WRITE","SOC->MCU","")) | OS_ALL |  |  |  | VCU_GearSigVld | [5 empty] | 0 | N |  |  |  | N |  | 0 | 1 | 0x0 | N | - | - | ON_CHANGE | 2 | VCU_GEARSIGVLD_214 | "0x"&DEC2HEX(HEX2DEC(AK431)+1) | GLOBAL |  | AD432 |  | INT32 | READ | ON_CHANGE | 0x0 | 0x3 |  | AJ432 | "VendorVehicleArea::"&AL432 | AK432 | VLOOKUP(AL432,'Config'!E$2:'Config'!F$44,2,FALSE) | VENDOR | AO432 | AP432
A432+1 | V1.0.0 | VCU | gear | 挡位信号 | 1 | 0 | 0x0: Undefined 初始值 0x1: P挡 0x2: N挡 0x3: R挡 0x4: D挡 0x5: Reserved 0x6: E挡 0x7: S挡 0x8~0xF: Reserved |  | IF(AQ433="READ","MCU->SOC",IF(AQ433="WRITE","SOC->MCU","")) | OS_ALL |  |  |  | VCU_GearSig | [14 empty] | 0x0 |  |  |  | ON_CHANGE | 4 | VCU_GEARSIG_214 | "0x"&DEC2HEX(HEX2DEC(AK432)+1) | GLOBAL |  | AD433 |  | INT32 | READ | ON_CHANGE | 0x0 | 0xF |  | AJ433 | "VendorVehicleArea::"&AL433 | AK433 | VLOOKUP(AL433,'Config'!E$2:'Config'!F$44,2,FALSE) | VENDOR | AO433 | AP433
A433+1 | V1.0.0 |  |  | 整车State状态 | 1 | 0 |  |  | IF(AQ434="READ","MCU->SOC",IF(AQ434="WRITE","SOC->MCU","")) | OS_ALL |  |  |  | VCU_VehSt | [14 empty] | 0x0 |  |  |  | ON_CHANGE | 16 | VCU_VEHST_214 | "0x"&DEC2HEX(HEX2DEC(AK433)+1) | GLOBAL |  | AD434 |  | INT32 | READ | ON_CHANGE | 0x0 | 0xFFFF |  | AJ434 | "VendorVehicleArea::"&AL434 | AK434 | VLOOKUP(AL434,'Config'!E$2:'Config'!F$44,2,FALSE) | VENDOR | AO434 | AP434 |  |  |  | ● | ● | V1.32 20250311
A434+1 | V1.1.14 |  |  | 加速踏板开度 | 0.4 | 0 |  |  | IF(AQ435="READ","MCU->SOC",IF(AQ435="WRITE","SOC->MCU","")) | OS_ALL |  |  |  | VCU_APSPerc | [14 empty] | 0x0 |  |  |  | ON_CHANGE | 8 | VCU_APSPERC_214 | "0x"&DEC2HEX(HEX2DEC(AK434)+1) | GLOBAL |  | AD435 | GLOBAL | INT32 | READ | ON_CHANGE | 0x0 | 0xFA |  | AJ435 | "VendorVehicleArea::"&AL435 | AK435 | VLOOKUP(AL435,'Config'!E$2:'Config'!F$44,2,FALSE) | VENDOR | AO435 | AP435 |  |  |  | ● | ● | V1.32 20250311
A435+1 | V1.0.0 |  |  | 制动信号 | 1 | 0 | 0x0: 未踩制动踏板 0x1: 已踩制动踏板 |  | IF(AQ436="READ","MCU->SOC",IF(AQ436="WRITE","SOC->MCU","")) | OS_ALL |  |  |  | VCU_BrkSig | [14 empty] | 0x0 |  |  |  | ON_CHANGE | 1 | VCU_BRKSIG_214 | "0x"&DEC2HEX(HEX2DEC(AK435)+1) | GLOBAL |  | AD436 |  | INT32 | READ | ON_CHANGE | 0x0 | 0x1 |  | AJ436 | "VendorVehicleArea::"&AL436 | AK436 | VLOOKUP(AL436,'Config'!E$2:'Config'!F$44,2,FALSE) | VENDOR | AO436 | AP436 |  |  |  | ● | ● | V1.32 20250311
A436+1 | V1.0.2 |  |  | 驾驶模式切换误操作 | 1 | 0 | 0x0: 正常 0x1: 异常 |  | IF(AQ437="READ","MCU->SOC",IF(AQ437="WRITE","SOC->MCU","")) | OS_ALL |  |  |  | VCU_DrvModShiftMisoper | [14 empty] | 0x0 |  |  |  | ON_CHANGE | 1 | VCU_DRVMODSHIFTMISOPER_214 | "0x"&DEC2HEX(HEX2DEC(AK436)+1) | GLOBAL |  | AD437 | GLOBAL | INT32 | READ | ON_CHANGE | 0x0 | 0x1 |  | AJ437 | "VendorVehicleArea::"&AL437 | AK437 | VLOOKUP(AL437,'Config'!E$2:'Config'!F$44,2,FALSE) | VENDOR | AO437 | AP437 |  |  |  | ● | ● | V1.32 20250311
A437+1 | V1.0.0 |  |  | 全地形驾驶模式使能信号 | 1 | 0 | 0x0: 未使能 0x1: 使能 |  | IF(AQ438="READ","MCU->SOC",IF(AQ438="WRITE","SOC->MCU","")) | OS_ALL |  |  |  | VCU_SpclTerrainModEnaSig | [14 empty] | 0x0 |  |  |  | ON_CHANGE | 1 | VCU_SPCLTERRAINMODENASIG_214 | "0x"&DEC2HEX(HEX2DEC(AK437)+1) | GLOBAL |  | AD438 |  | INT32 | READ | ON_CHANGE | 0x0 | 0x1 |  | AJ438 | "VendorVehicleArea::"&AL438 | AK438 | VLOOKUP(AL438,'Config'!E$2:'Config'!F$44,2,FALSE) | VENDOR | AO438 | AP438 |  |  |  | ● | ● | V1.32 20250311
A438+1 | V1.0.0 |  |  | 蠕行使能信号 | 1 | 0 | 0x0: 未使能 0x1: 使能 |  | IF(AQ439="READ","MCU->SOC",IF(AQ439="WRITE","SOC->MCU","")) | OS_ALL |  |  |  | VCU_WormEnaSig | [14 empty] | 0x0 |  |  |  | ON_CHANGE | 1 | VCU_WORMENASIG_358 | "0x"&DEC2HEX(HEX2DEC(AK438)+1) | GLOBAL |  | AD439 |  | INT32 | READ | ON_CHANGE | 0x0 | 0x1 |  | AJ439 | "VendorVehicleArea::"&AL439 | AK439 | VLOOKUP(AL439,'Config'!E$2:'Config'!F$44,2,FALSE) | VENDOR | AO439 | AP439 |  |  |  | ● | ● | V1.32 20250311
A439+1 | V1.0.8 |  |  | 极致节能开关使能标志位 | 1 | 0 | 0x0: 未使能 0x1: 使能 |  | IF(AQ440="READ","MCU->SOC",IF(AQ440="WRITE","SOC->MCU","")) | OS_ALL |  |  |  | VCU_ExtremeEgySaveSwtEnaFlg | [14 empty] | 0x0 |  |  |  | ON_CHANGE | 1 | VCU_EXTREMEEGYSAVESWTENAFLG_358 | "0x"&DEC2HEX(HEX2DEC(AK439)+1) | GLOBAL |  | AD440 | GLOBAL | INT32 | READ | ON_CHANGE | 0x0 | 0x1 |  | AJ440 | "VendorVehicleArea::"&AL440 | AK440 | VLOOKUP(AL440,'Config'!E$2:'Config'!F$44,2,FALSE) | VENDOR | AO440 | AP440 |  |  |  | ● | ● | V1.32 20250311
A440+1 | V1.0.0 |  |  | E-Pedal使能信号 | 1 | 0 | 0x0: 未使能 0x1: 使能 |  | IF(AQ441="READ","MCU->SOC",IF(AQ441="WRITE","SOC->MCU","")) | OS_ALL |  |  |  | VCU_EPedlEnaSig | [14 empty] | 0x0 |  |  |  | ON_CHANGE | 1 | VCU_EPEDLENASIG_358 | "0x"&DEC2HEX(HEX2DEC(AK440)+1) | GLOBAL |  | AD441 |  | INT32 | READ | ON_CHANGE | 0x0 | 0x1 |  | AJ441 | "VendorVehicleArea::"&AL441 | AK441 | VLOOKUP(AL441,'Config'!E$2:'Config'!F$44,2,FALSE) | VENDOR | AO441 | AP441 |  |  |  | ● | ● | V1.32 20250311
A441+1 | V1.0.3 | VCU |  | 牵引模式使能信号 | 1 | 0 | 0x0: 未使能 0x1: 使能 |  | IF(AQ442="READ","MCU->SOC",IF(AQ442="WRITE","SOC->MCU","")) | OS_ALL |  |  |  | VCU_PullModEnaSig | [14 empty] | 0x0 |  |  |  | ON_CHANGE | 1 | VCU_PULLMODENASIG_358 | "0x"&DEC2HEX(HEX2DEC(AK441)+1) | GLOBAL |  | AD442 | GLOBAL | INT32 | READ | ON_CHANGE | 0x0 | 0x1 |  | AJ442 | "VendorVehicleArea::"&AL442 | AK442 | VLOOKUP(AL442,'Config'!E$2:'Config'!F$44,2,FALSE) | VENDOR | AO442 | AP442 |  |  |  | ● | ● | V1.32 20250311
A442+1 | V1.0.2 | VCU |  | 牵引模式信号 | 1 | 0 | 0x0: 初始值 0x1: 牵引模式开启 0x2: 牵引模式退出 0x3: Reserved |  | IF(AQ443="READ","MCU->SOC",IF(AQ443="WRITE","SOC->MCU","")) | OS_ALL |  |  |  | VCU_PullModSig | [14 empty] | 0x0 |  |  |  | ON_CHANGE | 2 | VCU_PULLMODSIG_358 | "0x"&DEC2HEX(HEX2DEC(AK442)+1) | GLOBAL |  | AD443 | GLOBAL | INT32 | READ | ON_CHANGE | 0x0 | 0x3 |  | AJ443 | "VendorVehicleArea::"&AL443 | AK443 | VLOOKUP(AL443,'Config'!E$2:'Config'!F$44,2,FALSE) | VENDOR | AO443 | AP443 |  |  |  | ● | ● | V1.32 20250311
A443+1 | V1.0.0 |  |  | ICC赛道模式使能信号 | 1 | 0 | 0x0: 未使能 0x1: 使能 |  | IF(AQ444="READ","MCU->SOC",IF(AQ444="WRITE","SOC->MCU","")) | OS_ALL |  |  |  | VCU_TrakModEnaSig | [14 empty] | 0x0 |  |  |  | ON_CHANGE | 1 | VCU_TRAKMODENASIG_358 | "0x"&DEC2HEX(HEX2DEC(AK443)+1) | GLOBAL |  | AD444 |  | INT32 | READ | ON_CHANGE | 0x0 | 0x1 |  | AJ444 | "VendorVehicleArea::"&AL444 | AK444 | VLOOKUP(AL444,'Config'!E$2:'Config'!F$44,2,FALSE) | VENDOR | AO444 | AP444 |  |  |  | ● | ● | V1.32 20250311
A444+1 | V1.0.0 |  |  | ICC狂暴模式使能信号 | 1 | 0 | 0x0: 未使能 0x1: 使能 |  | IF(AQ445="READ","MCU->SOC",IF(AQ445="WRITE","SOC->MCU","")) | OS_ALL |  |  |  | VCU_FuriousModEnaSig | [14 empty] | 0x0 |  |  |  | ON_CHANGE | 1 | VCU_FURIOUSMODENASIG_358 | "0x"&DEC2HEX(HEX2DEC(AK444)+1) | GLOBAL |  | AD445 |  | INT32 | READ | ON_CHANGE | 0x0 | 0x1 |  | AJ445 | "VendorVehicleArea::"&AL445 | AK445 | VLOOKUP(AL445,'Config'!E$2:'Config'!F$44,2,FALSE) | VENDOR | AO445 | AP445 |  |  |  | ● | ● | V1.32 20250311
A445+1 | V1.0.5 |  |  | 驱动功率限制状态 | 1 | 0 | 0x0: 未限制 0x1: 动力电池电量过低，车辆动力减弱 0x2: 动力电池温度过低，车辆动力暂时性减弱 0x3: 动力电池温度过高，车辆动力暂时性减弱 0x4: 动力总成过热，车辆动力暂时性减弱 0x5~0xF: Reserved |  | IF(AQ446="READ","MCU->SOC",IF(AQ446="WRITE","SOC->MCU","")) | OS_ALL |  |  |  | VCU_DrvPwrLimSts | [14 empty] | 0x0 |  |  |  | ON_CHANGE | 4 | VCU_DRVPWRLIMSTS_358 | "0x"&DEC2HEX(HEX2DEC(AK445)+1) | GLOBAL |  | AD446 | GLOBAL | INT32 | READ | ON_CHANGE | 0x0 | 0xF |  | AJ446 | "VendorVehicleArea::"&AL446 | AK446 | VLOOKUP(AL446,'Config'!E$2:'Config'!F$44,2,FALSE) | VENDOR | AO446 | AP446 |  |  |  | ● | ● | V1.32 20250311
A446+1 | V1.0.5 |  |  | 能量回收功率限制状态 | 1 | 0 | 0x0: 未限制 0x1: 电池电量高，能量回收制动力暂时性减弱 0x2: 电池温度低，能量回收制动力暂时性减弱 0x3~0xF: Reserved |  | IF(AQ447="READ","MCU->SOC",IF(AQ447="WRITE","SOC->MCU","")) | OS_ALL |  |  |  | VCU_EgyRecovPwrLimSts | [14 empty] | 0x0 |  |  |  | ON_CHANGE | 4 | VCU_EGYRECOVPWRLIMSTS_358 | "0x"&DEC2HEX(HEX2DEC(AK446)+1) | GLOBAL |  | AD447 | GLOBAL | INT32 | READ | ON_CHANGE | 0x0 | 0xF |  | AJ447 | "VendorVehicleArea::"&AL447 | AK447 | VLOOKUP(AL447,'Config'!E$2:'Config'!F$44,2,FALSE) | VENDOR | AO447 | AP447 |  |  |  | ● | ● | V1.32 20250311
A447+1 | V1.0.0 |  |  | 驾驶激进程度显示 | 1 | 0 | 0x0: 初始值 0x1: 平和 0x2: 正常 0x3: 激进 |  | IF(AQ448="READ","MCU->SOC",IF(AQ448="WRITE","SOC->MCU","")) | OS_ALL |  |  |  | VCU_DriRadicalDisplay | [14 empty] | 0x0 |  |  |  | ON_CHANGE | 2 | VCU_DRIRADICALDISPLAY_358 | "0x"&DEC2HEX(HEX2DEC(AK447)+1) | GLOBAL |  | AD448 |  | INT32 | READ | ON_CHANGE | 0x0 | 0x3 |  | AJ448 | "VendorVehicleArea::"&AL448 | AK448 | VLOOKUP(AL448,'Config'!E$2:'Config'!F$44,2,FALSE) | VENDOR | AO448 | AP448 |  |  |  | ● | ● | V1.32 20250311
A448+1 | V1.0.8 |  |  | 极致节能开启推送信号 | 1 | 0 | 0x0: 无需推送 0x1: 需求推送 |  | IF(AQ449="READ","MCU->SOC",IF(AQ449="WRITE","SOC->MCU","")) | OS_ALL |  |  |  | VCU_ExtremeEgySaveOpenSig | [14 empty] | 0x0 |  |  |  | ON_CHANGE | 1 | VCU_EXTREMEEGYSAVEOPENSIG_358 | "0x"&DEC2HEX(HEX2DEC(AK448)+1) | GLOBAL |  | AD449 | GLOBAL | INT32 | READ | ON_CHANGE | 0x0 | 0x1 |  | AJ449 | "VendorVehicleArea::"&AL449 | AK449 | VLOOKUP(AL449,'Config'!E$2:'Config'!F$44,2,FALSE) | VENDOR | AO449 | AP449 |  |  |  | ● | ● | V1.32 20250311
A449+1 | V1.0.0 |  |  | 单踏板保持显示 | 1 | 0 | 0x0: 关闭 0x1: 开启 |  | IF(AQ450="READ","MCU->SOC",IF(AQ450="WRITE","SOC->MCU","")) | OS_ALL |  |  |  | VCU_OnePedalKeepDisplay | [14 empty] | 0x0 |  |  |  | ON_CHANGE | 1 | VCU_ONEPEDALKEEPDISPLAY_358 | "0x"&DEC2HEX(HEX2DEC(AK449)+1) | GLOBAL |  | AD450 |  | INT32 | READ | ON_CHANGE | 0x0 | 0x1 |  | AJ450 | "VendorVehicleArea::"&AL450 | AK450 | VLOOKUP(AL450,'Config'!E$2:'Config'!F$44,2,FALSE) | VENDOR | AO450 | AP450 |  |  |  | ○ |  | V1.32 20250311
A450+1 | V1.0.0 |  |  | 单踏板保持显示 | 1 | 0 | 0x0: 初始值 0x1: 待用 0x2: 激活 0x3: Reserved |  | IF(AQ451="READ","MCU->SOC",IF(AQ451="WRITE","SOC->MCU","")) | OS_ALL |  |  |  | VCU_OnePedalKeepDisplay | [14 empty] | 0x0 |  |  |  | ON_CHANGE | 2 | VCU_ONEPEDALKEEPDISPLAY_358 | AK450 | GLOBAL |  | AD451 |  | INT32 | READ | ON_CHANGE | 0x0 | 0x3 |  | AJ451 | "VendorVehicleArea::"&AL451 | AK451 | VLOOKUP(AL451,'Config'!E$2:'Config'!F$44,2,FALSE) | VENDOR | AO451 | AP451 |  |  |  |  | ○ | V1.7 20250430
A451+1 | V1.0.4 |  |  | 单踏板保持显示 | 1 | 0 | 0x0: 初始值 0x1: 待用 0x2: 激活 0x3: Reserved |  | IF(AQ452="READ","MCU->SOC",IF(AQ452="WRITE","SOC->MCU","")) | OS_ALL |  |  |  | VCU_OnePedalKeepDisplay_AB_AS | [14 empty] | 0x0 |  |  |  | ON_CHANGE | 2 | VCU_ONEPEDALKEEPDISPLAY_AB_AS_358 | "0x"&DEC2HEX(HEX2DEC(AK450)+1) | GLOBAL |  | AD452 | GLOBAL | INT32 | READ | ON_CHANGE | 0x0 | 0x3 |  | AJ452 | "VendorVehicleArea::"&AL452 | AK452 | VLOOKUP(AL452,'Config'!E$2:'Config'!F$44,2,FALSE) | VENDOR | AO452 | AP452 |  |  |  | ● | ● | V1.37 20250704
A452+1 | V1.0.0 |  |  | 赛道模式扭矩分配比状态 | 1 | 0 | 0x0: 初始值 0x1: 0:100 0x2: 10:90 0x3: 20:80 0x4: 30:70 0x5: 40:60 0x6: 50:50 0x7: 60:40 0x8: 70:30 0x9: 80:20 0xA: 90:10 0xB: 100:0 0xC~0xF: reserved |  | IF(AQ453="READ","MCU->SOC",IF(AQ453="WRITE","SOC->MCU","")) | OS_ALL |  |  |  | VCU_TrakModTqPropSts | [14 empty] | 0x0 |  |  |  | ON_CHANGE | 4 | VCU_TRAKMODTQPROPSTS_358 | "0x"&DEC2HEX(HEX2DEC(AK452)+1) | GLOBAL |  | AD453 |  | INT32 | READ | ON_CHANGE | 0x0 | 0xF |  | AJ453 | "VendorVehicleArea::"&AL453 | AK453 | VLOOKUP(AL453,'Config'!E$2:'Config'!F$44,2,FALSE) | VENDOR | AO453 | AP453 |  |  |  | ● | ● | V1.32 20250311
A453+1 | V1.0.0 |  |  | 赛道模式能量回收强度状态 | 1 | 0 |  |  | IF(AQ454="READ","MCU->SOC",IF(AQ454="WRITE","SOC->MCU","")) | OS_ALL |  |  |  | VCU_TrakModEgyRecovSts | [14 empty] | 0x0 |  |  |  | ON_CHANGE | 7 | VCU_TRAKMODEGYRECOVSTS_358 | "0x"&DEC2HEX(HEX2DEC(AK453)+1) | GLOBAL |  | AD454 |  | INT32 | READ | ON_CHANGE | 0x0 | 0x65 |  | AJ454 | "VendorVehicleArea::"&AL454 | AK454 | VLOOKUP(AL454,'Config'!E$2:'Config'!F$44,2,FALSE) | VENDOR | AO454 | AP454 |  |  |  | ● | ● | V1.32 20250311
A454+1 | V1.0.0 |  |  | 车辆空调系统消耗能量 | 0.01 | 0 |  |  | IF(AQ455="READ","MCU->SOC",IF(AQ455="WRITE","SOC->MCU","")) | OS_ALL |  |  |  | VCU_ECCCnseEgy | [14 empty] | 0x0 |  |  |  | ON_CHANGE | 16 | VCU_ECCCNSEEGY_578 | "0x"&DEC2HEX(HEX2DEC(AK454)+1) | GLOBAL |  | AD455 | GLOBAL | INT32 | READ | ON_CHANGE | 0x0 | 0xFFFF |  | AJ455 | "VendorVehicleArea::"&AL455 | AK455 | VLOOKUP(AL455,'Config'!E$2:'Config'!F$44,2,FALSE) | VENDOR | AO455 | AP455 |  |  |  |  | ● | V1.37 20250704
A455+1 | V1.0.0 |  |  | 车辆行驶消耗能量 | 0.01 | 0 |  |  | IF(AQ456="READ","MCU->SOC",IF(AQ456="WRITE","SOC->MCU","")) | OS_ALL |  |  |  | VCU_VehDrvCnseEgy | [14 empty] | 0x0 |  |  |  | ON_CHANGE | 16 | VCU_VEHDRVCNSEEGY_578 | "0x"&DEC2HEX(HEX2DEC(AK455)+1) | GLOBAL |  | AD456 | GLOBAL | INT32 | READ | ON_CHANGE | 0x0 | 0xFFFF |  | AJ456 | "VendorVehicleArea::"&AL456 | AK456 | VLOOKUP(AL456,'Config'!E$2:'Config'!F$44,2,FALSE) | VENDOR | AO456 | AP456 |  |  |  | ○ |  | V1.37 20250704
A456+1 | V1.0.0 |  |  | 车辆行驶消耗能量 | 0.01 | -100 |  |  | IF(AQ457="READ","MCU->SOC",IF(AQ457="WRITE","SOC->MCU","")) | OS_ALL |  |  |  | VCU_VehDrvCnseEgy | [14 empty] | 0x0 |  |  |  | ON_CHANGE | 16 | VCU_VEHDRVCNSEEGY_578 | AK456 | GLOBAL |  | AD457 | GLOBAL | INT32 | READ | ON_CHANGE | 0x0 | 0xFFFF |  | AJ457 | "VendorVehicleArea::"&AL457 | AK457 | VLOOKUP(AL457,'Config'!E$2:'Config'!F$44,2,FALSE) | VENDOR | AO457 | AP457 |  |  |  |  | ● | V1.7 20250430
A457+1 | V1.0.0 |  |  | 电池热管理消耗能量 | 0.01 | 0 |  |  | IF(AQ458="READ","MCU->SOC",IF(AQ458="WRITE","SOC->MCU","")) | OS_ALL |  |  |  | VCU_BHMCnseEgy | [14 empty] | 0x0 |  |  |  | ON_CHANGE | 16 | VCU_BHMCNSEEGY_578 | "0x"&DEC2HEX(HEX2DEC(AK456)+1) | GLOBAL |  | AD458 | GLOBAL | INT32 | READ | ON_CHANGE | 0x0 | 0xFFFF |  | AJ458 | "VendorVehicleArea::"&AL458 | AK458 | VLOOKUP(AL458,'Config'!E$2:'Config'!F$44,2,FALSE) | VENDOR | AO458 | AP458 |  |  |  |  | ● | V1.37 20250704
A458+1 | V1.0.0 |  |  | APP显示单行程平均电耗 | 0.01 | 0 |  |  | IF(AQ459="READ","MCU->SOC",IF(AQ459="WRITE","SOC->MCU","")) | OS_ALL |  |  |  | VCU_AppdcnOnepAvrgCnseEgy | [14 empty] | 0x0 |  |  |  | ON_CHANGE | 16 | VCU_APPDCNONEPAVRGCNSEEGY_578 | "0x"&DEC2HEX(HEX2DEC(AK458)+1) | GLOBAL |  | AD459 |  | INT32 | READ | ON_CHANGE | 0x0 | 0xFFFF |  | AJ459 | "VendorVehicleArea::"&AL459 | AK459 | VLOOKUP(AL459,'Config'!E$2:'Config'!F$44,2,FALSE) | VENDOR | AO459 | AP459 |  |  |  | ○ |  | V1.9 20250704
A459+1 | V1.0.0 |  |  | APP显示单行程平均电耗 | 0.01 | -100 |  |  | IF(AQ460="READ","MCU->SOC",IF(AQ460="WRITE","SOC->MCU","")) | OS_ALL |  |  |  | VCU_AppdcnOnepAvrgCnseEgy | [14 empty] | 0x0 |  |  |  | ON_CHANGE | 16 | VCU_APPDCNONEPAVRGCNSEEGY_578 | AK459 | GLOBAL |  | AD460 |  | INT32 | READ | ON_CHANGE | 0x0 | 0xFFFF |  | AJ460 | "VendorVehicleArea::"&AL460 | AK460 | VLOOKUP(AL460,'Config'!E$2:'Config'!F$44,2,FALSE) | VENDOR | AO460 | AP460 |  |  |  |  | ● | V1.9 20250704
A460+1 | V1.0.0 |  |  | 车辆行驶消耗能量（油耗分布） | 0.01 | -100 |  |  | MCU->SOC | OS_ALL |  |  |  | FVehDrvCnseEgy | [14 empty] | 0x0 |  |  |  | ON_CHANGE | 16 | FVEHDRVCNSEEGY_578 | "0x"&DEC2HEX(HEX2DEC(AK459)+1) | GLOBAL |  | AD461 |  | INT32 | READ | ON_CHANGE | 0x0 | 0xFFFF |  | AJ461 | "VendorVehicleArea::"&AL461 | AK461 | VLOOKUP(AL461,'Config'!E$2:'Config'!F$44,2,FALSE) | VENDOR | AO461 | AP461 |  |  |  |  | ● | V1.9 20250704
A461+1 | V1.0.0 |  |  | 车辆空调系统消耗能量（油耗分布） | 0.01 | 0 |  |  | MCU->SOC | OS_ALL |  |  |  | FECCCnseEgy | [14 empty] | 0x0 |  |  |  | ON_CHANGE | 16 | FECCCNSEEGY_578 | "0x"&DEC2HEX(HEX2DEC(AK461)+1) | GLOBAL |  | AD462 |  | INT32 | READ | ON_CHANGE | 0x0 | 0xFFFF |  | AJ462 | "VendorVehicleArea::"&AL462 | AK462 | VLOOKUP(AL462,'Config'!E$2:'Config'!F$44,2,FALSE) | VENDOR | AO462 | AP462 |  |  |  |  | ● | V1.9 20250704
A462+1 | V1.0.0 |  |  | 电池热管理消耗能量（油耗分布） | 0.01 | 0 |  |  | MCU->SOC | OS_ALL |  |  |  | FBHMCnseEgy | [14 empty] | 0x0 |  |  |  | ON_CHANGE | 16 | FBHMCNSEEGY_578 | "0x"&DEC2HEX(HEX2DEC(AK462)+1) | GLOBAL |  | AD463 |  | INT32 | READ | ON_CHANGE | 0x0 | 0xFFFF |  | AJ463 | "VendorVehicleArea::"&AL463 | AK463 | VLOOKUP(AL463,'Config'!E$2:'Config'!F$44,2,FALSE) | VENDOR | AO463 | AP463 |  |  |  |  | ● | V1.9 20250704
A463+1 | V1.0.0 |  |  | 车辆其他消耗能量（油耗分布） | 0.01 | 0 |  |  | MCU->SOC | OS_ALL |  |  |  | FVehAcsyCnseEgy | [14 empty] | 0x0 |  |  |  | ON_CHANGE | 16 | FVEHACSYCNSEEGY_578 | "0x"&DEC2HEX(HEX2DEC(AK463)+1) | GLOBAL |  | AD464 |  | INT32 | READ | ON_CHANGE | 0x0 | 0xFFFF |  | AJ464 | "VendorVehicleArea::"&AL464 | AK464 | VLOOKUP(AL464,'Config'!E$2:'Config'!F$44,2,FALSE) | VENDOR | AO464 | AP464 |  |  |  |  | ● | V1.9 20250704
A464+1 | V1.0.0 |  |  | 能量回收能量（油耗分布） | 0.01 | 0 |  |  | MCU->SOC | OS_ALL |  |  |  | FEgyRecovEgy | [14 empty] | 0x0 |  |  |  | ON_CHANGE | 16 | FEGYRECOVEGY_578 | "0x"&DEC2HEX(HEX2DEC(AK464)+1) | GLOBAL |  | AD465 |  | INT32 | READ | ON_CHANGE | 0x0 | 0xFFFF |  | AJ465 | "VendorVehicleArea::"&AL465 | AK465 | VLOOKUP(AL465,'Config'!E$2:'Config'!F$44,2,FALSE) | VENDOR | AO465 | AP465 |  |  |  |  | ● | V1.9 20250704
A465+1 | V1.0.0 |  |  | 油转电消耗能量（油耗分布） | 0.01 | 0 |  |  | MCU->SOC | OS_ALL |  |  |  | FETransEgy | [14 empty] | 0x0 |  |  |  | ON_CHANGE | 16 | FETRANSEGY_578 | "0x"&DEC2HEX(HEX2DEC(AK465)+1) | GLOBAL |  | AD466 |  | INT32 | READ | ON_CHANGE | 0x0 | 0xFFFF |  | AJ466 | "VendorVehicleArea::"&AL466 | AK466 | VLOOKUP(AL466,'Config'!E$2:'Config'!F$44,2,FALSE) | VENDOR | AO466 | AP466 |  |  |  |  | ● | V1.9 20250704
A466+1 | V1.0.0 |  |  | APP显示单行程平均油耗 | 0.01 | 0 |  |  | MCU->SOC | OS_ALL |  |  |  | VCU_AppdcnOnepAvrgCnseEgy_F | [14 empty] | 0x0 |  |  |  | ON_CHANGE | 16 | VCU_APPDCNONEPAVRGCNSEEGY_F_578 | "0x"&DEC2HEX(HEX2DEC(AK466)+1) | GLOBAL |  | AD467 |  | INT32 | READ | ON_CHANGE | 0x0 | 0xFFFF |  | AJ467 | "VendorVehicleArea::"&AL467 | AK467 | VLOOKUP(AL467,'Config'!E$2:'Config'!F$44,2,FALSE) | VENDOR | AO467 | AP467 |  |  |  |  | ● | V1.9 20250704
A467+1 | V1.0.3 |  |  | 车辆其它消耗能量 | 0.01 | 0 |  |  | IF(AQ468="READ","MCU->SOC",IF(AQ468="WRITE","SOC->MCU","")) | OS_ALL |  |  |  | VCU_VehAcsyCnseEgy_AB | [14 empty] | 0x0 |  |  |  | ON_CHANGE | 16 | VCU_VEHACSYCNSEEGY_AB_3BD | "0x"&DEC2HEX(HEX2DEC(AK467)+1) | GLOBAL |  | AD468 | GLOBAL | INT32 | READ | ON_CHANGE | 0x0 | 0xFFFF |  | AJ468 | "VendorVehicleArea::"&AL468 | AK468 | VLOOKUP(AL468,'Config'!E$2:'Config'!F$44,2,FALSE) | VENDOR | AO468 | AP468 |  |  |  | ● | ● | V1.11 20250728
A468+1 | V1.0.0 |  |  | 非充电模式下车辆总消耗能量 | 0.1 | 0 |  |  | IF(AQ469="READ","MCU->SOC",IF(AQ469="WRITE","SOC->MCU","")) | OS_ALL |  |  |  | VCU_NotChrgModVehTotCnseEgy | [14 empty] | 0x0 |  |  |  | ON_CHANGE | 16 | VCU_NOTCHRGMODVEHTOTCNSEEGY_579 | "0x"&DEC2HEX(HEX2DEC(AK468)+1) | GLOBAL |  | AD469 |  | INT32 | READ | ON_CHANGE | 0x0 | 0xFFFF |  | AJ469 | "VendorVehicleArea::"&AL469 | AK469 | VLOOKUP(AL469,'Config'!E$2:'Config'!F$44,2,FALSE) | VENDOR | AO469 | AP469 |  |  |  | ● | ● | V1.32 20250311
A469+1 | V1.0.0 |  |  | 充电模式下乘员舱空调消耗能量 | 0.1 | 0 |  |  | IF(AQ470="READ","MCU->SOC",IF(AQ470="WRITE","SOC->MCU","")) | OS_ALL |  |  |  | VCU_ChrgModECCCnseEgy | [14 empty] | 0x0 |  |  |  | ON_CHANGE | 16 | VCU_CHRGMODECCCNSEEGY_579 | "0x"&DEC2HEX(HEX2DEC(AK469)+1) | GLOBAL |  | AD470 |  | INT32 | READ | ON_CHANGE | 0x0 | 0xFFFF |  | AJ470 | "VendorVehicleArea::"&AL470 | AK470 | VLOOKUP(AL470,'Config'!E$2:'Config'!F$44,2,FALSE) | VENDOR | AO470 | AP470 |  |  |  | ● | ● | V1.32 20250311
A470+1 | V1.0.3 |  |  | 能量回收能量 | 0.01 | 0 |  |  | IF(AQ471="READ","MCU->SOC",IF(AQ471="WRITE","SOC->MCU","")) | OS_ALL |  |  |  | VCU_EgyRecovEgy_AB | [14 empty] | 0x0 |  |  |  | ON_CHANGE | 16 | VCU_EGYRECOVEGY_AB_3BD | "0x"&DEC2HEX(HEX2DEC(AK470)+1) | GLOBAL |  | AD471 | GLOBAL | INT32 | READ | ON_CHANGE | 0x0 | 0xFFFF |  | AJ471 | "VendorVehicleArea::"&AL471 | AK471 | VLOOKUP(AL471,'Config'!E$2:'Config'!F$44,2,FALSE) | VENDOR | AO471 | AP471 |  |  |  | ● | ● | V1.11 20250728
A471+1 | V1.0.0 |  |  | 充电模式下电池热管理消耗能量 | 0.1 | 0 |  |  | IF(AQ472="READ","MCU->SOC",IF(AQ472="WRITE","SOC->MCU","")) | OS_ALL |  |  |  | VCU_ChrgModBattHeatgMngCnseEgy | [14 empty] | 0x0 |  |  |  | ON_CHANGE | 16 | VCU_CHRGMODBATTHEATGMNGCNSEEGY_57A | "0x"&DEC2HEX(HEX2DEC(AK471)+1) | GLOBAL |  | AD472 |  | INT32 | READ | ON_CHANGE | 0x0 | 0xFFFF |  | AJ472 | "VendorVehicleArea::"&AL472 | AK472 | VLOOKUP(AL472,'Config'!E$2:'Config'!F$44,2,FALSE) | VENDOR | AO472 | AP472 |  |  |  | ● | ● | V1.32 20250311
A472+1 | V1.0.0 |  |  | 充电模式下附件消耗能量 | 0.1 | 0 |  |  | IF(AQ473="READ","MCU->SOC",IF(AQ473="WRITE","SOC->MCU","")) | OS_ALL |  |  |  | VCU_ChrgModAcsyCnseEgy | [14 empty] | 0x0 |  |  |  | ON_CHANGE | 16 | VCU_CHRGMODACSYCNSEEGY_57A | "0x"&DEC2HEX(HEX2DEC(AK472)+1) | GLOBAL |  | AD473 |  | INT32 | READ | ON_CHANGE | 0x0 | 0xFFFF |  | AJ473 | "VendorVehicleArea::"&AL473 | AK473 | VLOOKUP(AL473,'Config'!E$2:'Config'!F$44,2,FALSE) | VENDOR | AO473 | AP473 |  |  |  | ● | ● | V1.32 20250311
A473+1 | V1.0.0 |  |  | 充电模式下充电效率损耗能量 | 0.1 | 0 |  |  | IF(AQ474="READ","MCU->SOC",IF(AQ474="WRITE","SOC->MCU","")) | OS_ALL |  |  |  | VCU_ChrgModChrgEffCnseEgy | [14 empty] | 0x0 |  |  |  | ON_CHANGE | 16 | VCU_CHRGMODCHRGEFFCNSEEGY_57A | "0x"&DEC2HEX(HEX2DEC(AK473)+1) | GLOBAL |  | AD474 |  | INT32 | READ | ON_CHANGE | 0x0 | 0xFFFF |  | AJ474 | "VendorVehicleArea::"&AL474 | AK474 | VLOOKUP(AL474,'Config'!E$2:'Config'!F$44,2,FALSE) | VENDOR | AO474 | AP474 |  |  |  | ● | ● | V1.32 20250311
A474+1 | V1.0.0 |  |  | 充电模式下车辆总充电能量 | 0.1 | 0 |  |  | IF(AQ475="READ","MCU->SOC",IF(AQ475="WRITE","SOC->MCU","")) | OS_ALL |  |  |  | VCU_ChrgModVehTotChrgEgy | [14 empty] | 0x0 |  |  |  | ON_CHANGE | 16 | VCU_CHRGMODVEHTOTCHRGEGY_57A | "0x"&DEC2HEX(HEX2DEC(AK474)+1) | GLOBAL |  | AD475 |  | INT32 | READ | ON_CHANGE | 0x0 | 0xFFFF |  | AJ475 | "VendorVehicleArea::"&AL475 | AK475 | VLOOKUP(AL475,'Config'!E$2:'Config'!F$44,2,FALSE) | VENDOR | AO475 | AP475 |  |  |  | ● | ● | V1.32 20250311
A475+1 | V1.0.0 |  |  | 非充电模式下乘员舱空调消耗能量百分比 | 0.1 | 0 |  |  | IF(AQ476="READ","MCU->SOC",IF(AQ476="WRITE","SOC->MCU","")) | OS_ALL |  |  |  | VCU_NotChrgModECCCnseEgyPerc | [14 empty] | 0x0 |  |  |  | ON_CHANGE | 12 | VCU_NOTCHRGMODECCCNSEEGYPERC_57B | "0x"&DEC2HEX(HEX2DEC(AK475)+1) | GLOBAL |  | AD476 |  | INT32 | READ | ON_CHANGE | 0x0 | 0x3E8 |  | AJ476 | "VendorVehicleArea::"&AL476 | AK476 | VLOOKUP(AL476,'Config'!E$2:'Config'!F$44,2,FALSE) | VENDOR | AO476 | AP476 |  |  |  | ● | ● | V1.32 20250311
A476+1 | V1.0.0 |  |  | 非充电模式下车辆行驶消耗能量百分比 | 0.1 | 0 |  |  | IF(AQ477="READ","MCU->SOC",IF(AQ477="WRITE","SOC->MCU","")) | OS_ALL |  |  |  | VCU_NotChrgModVehDrvCnseEgyPerc | [14 empty] | 0x0 |  |  |  | ON_CHANGE | 12 | VCU_NOTCHRGMODVEHDRVCNSEEGYPERC_57B | "0x"&DEC2HEX(HEX2DEC(AK476)+1) | GLOBAL |  | AD477 |  | INT32 | READ | ON_CHANGE | 0x0 | 0x3E8 |  | AJ477 | "VendorVehicleArea::"&AL477 | AK477 | VLOOKUP(AL477,'Config'!E$2:'Config'!F$44,2,FALSE) | VENDOR | AO477 | AP477 |  |  |  | ● | ● | V1.32 20250311
A477+1 | V1.0.0 |  |  | 非充电模式下电池热管理消耗能量百分比 | 0.1 | 0 |  |  | IF(AQ478="READ","MCU->SOC",IF(AQ478="WRITE","SOC->MCU","")) | OS_ALL |  |  |  | VCU_NotChrgModBHMCnseEgyPerc | [14 empty] | 0x0 |  |  |  | ON_CHANGE | 12 | VCU_NOTCHRGMODBHMCNSEEGYPERC_57B | "0x"&DEC2HEX(HEX2DEC(AK477)+1) | GLOBAL |  | AD478 |  | INT32 | READ | ON_CHANGE | 0x0 | 0x3E8 |  | AJ478 | "VendorVehicleArea::"&AL478 | AK478 | VLOOKUP(AL478,'Config'!E$2:'Config'!F$44,2,FALSE) | VENDOR | AO478 | AP478 |  |  |  | ● | ● | V1.32 20250311
A478+1 | V1.0.0 |  |  | 非充电模式下对外放电消耗能量百分比 | 0.1 | 0 |  |  | IF(AQ479="READ","MCU->SOC",IF(AQ479="WRITE","SOC->MCU","")) | OS_ALL |  |  |  | VCU_NotChrgModExtDchaCnseEgyPerc | [14 empty] | 0x0 |  |  |  | ON_CHANGE | 12 | VCU_NOTCHRGMODEXTDCHACNSEEGYPERC_57B | "0x"&DEC2HEX(HEX2DEC(AK478)+1) | GLOBAL |  | AD479 |  | INT32 | READ | ON_CHANGE | 0x0 | 0x3E8 |  | AJ479 | "VendorVehicleArea::"&AL479 | AK479 | VLOOKUP(AL479,'Config'!E$2:'Config'!F$44,2,FALSE) | VENDOR | AO479 | AP479 |  |  |  | ● | ● | V1.32 20250311
A479+1 | V1.0.0 |  |  | 非充电模式下附件消耗能量百分比 | 0.1 | 0 |  |  | IF(AQ480="READ","MCU->SOC",IF(AQ480="WRITE","SOC->MCU","")) | OS_ALL |  |  |  | VCU_NotChrgModAcsyCnseEgyPerc | [14 empty] | 0x0 |  |  |  | ON_CHANGE | 12 | VCU_NOTCHRGMODACSYCNSEEGYPERC_57B | "0x"&DEC2HEX(HEX2DEC(AK479)+1) | GLOBAL |  | AD480 |  | INT32 | READ | ON_CHANGE | 0x0 | 0x3E8 |  | AJ480 | "VendorVehicleArea::"&AL480 | AK480 | VLOOKUP(AL480,'Config'!E$2:'Config'!F$44,2,FALSE) | VENDOR | AO480 | AP480 |  |  |  | ● | ● | V1.32 20250311
A480+1 | V1.0.0 |  |  | 充电模式下乘员舱空调消耗能量百分比 | 0.1 | 0 |  |  | IF(AQ481="READ","MCU->SOC",IF(AQ481="WRITE","SOC->MCU","")) | OS_ALL |  |  |  | VCU_ChrgModECCCnseEgyPerc | [14 empty] | 0x0 |  |  |  | ON_CHANGE | 12 | VCU_CHRGMODECCCNSEEGYPERC_57C | "0x"&DEC2HEX(HEX2DEC(AK480)+1) | GLOBAL |  | AD481 |  | INT32 | READ | ON_CHANGE | 0x0 | 0x3E8 |  | AJ481 | "VendorVehicleArea::"&AL481 | AK481 | VLOOKUP(AL481,'Config'!E$2:'Config'!F$44,2,FALSE) | VENDOR | AO481 | AP481 |  |  |  | ● | ● | V1.32 20250311
A481+1 | V1.0.0 |  |  | 充电模式下车辆充电能量百分比 | 0.1 | 0 |  |  | IF(AQ482="READ","MCU->SOC",IF(AQ482="WRITE","SOC->MCU","")) | OS_ALL |  |  |  | VCU_ChrgModVehChrgEgyPerc | [14 empty] | 0x0 |  |  |  | ON_CHANGE | 12 | VCU_CHRGMODVEHCHRGEGYPERC_57C | "0x"&DEC2HEX(HEX2DEC(AK481)+1) | GLOBAL |  | AD482 |  | INT32 | READ | ON_CHANGE | 0x0 | 0x3E8 |  | AJ482 | "VendorVehicleArea::"&AL482 | AK482 | VLOOKUP(AL482,'Config'!E$2:'Config'!F$44,2,FALSE) | VENDOR | AO482 | AP482 |  |  |  | ● | ● | V1.32 20250311
A482+1 | V1.0.0 |  |  | 充电模式下电池热管理消耗能量百分比 | 0.1 | 0 |  |  | IF(AQ483="READ","MCU->SOC",IF(AQ483="WRITE","SOC->MCU","")) | OS_ALL |  |  |  | VCU_ChrgModBHMCnseEgyPerc | [14 empty] | 0x0 |  |  |  | ON_CHANGE | 12 | VCU_CHRGMODBHMCNSEEGYPERC_57C | "0x"&DEC2HEX(HEX2DEC(AK482)+1) | GLOBAL |  | AD483 |  | INT32 | READ | ON_CHANGE | 0x0 | 0x3E8 |  | AJ483 | "VendorVehicleArea::"&AL483 | AK483 | VLOOKUP(AL483,'Config'!E$2:'Config'!F$44,2,FALSE) | VENDOR | AO483 | AP483 |  |  |  | ● | ● | V1.32 20250311
A483+1 | V1.0.0 |  |  | 充电模式下附件消耗能量百分比 | 0.1 | 0 |  |  | IF(AQ484="READ","MCU->SOC",IF(AQ484="WRITE","SOC->MCU","")) | OS_ALL |  |  |  | VCU_ChrgModAcsyCnseEgyPerc | [14 empty] | 0x0 |  |  |  | ON_CHANGE | 12 | VCU_CHRGMODACSYCNSEEGYPERC_57C | "0x"&DEC2HEX(HEX2DEC(AK483)+1) | GLOBAL |  | AD484 |  | INT32 | READ | ON_CHANGE | 0x0 | 0x3E8 |  | AJ484 | "VendorVehicleArea::"&AL484 | AK484 | VLOOKUP(AL484,'Config'!E$2:'Config'!F$44,2,FALSE) | VENDOR | AO484 | AP484 |  |  |  | ● | ● | V1.32 20250311
A484+1 | V1.0.0 |  |  | 充电模式下充电效率损耗能量百分比 | 0.1 | 0 |  |  | IF(AQ485="READ","MCU->SOC",IF(AQ485="WRITE","SOC->MCU","")) | OS_ALL |  |  |  | VCU_ChrgModChrgEffCnseEgyPerc | [14 empty] | 0x0 |  |  |  | ON_CHANGE | 12 | VCU_CHRGMODCHRGEFFCNSEEGYPERC_57C | "0x"&DEC2HEX(HEX2DEC(AK484)+1) | GLOBAL |  | AD485 |  | INT32 | READ | ON_CHANGE | 0x0 | 0x3E8 |  | AJ485 | "VendorVehicleArea::"&AL485 | AK485 | VLOOKUP(AL485,'Config'!E$2:'Config'!F$44,2,FALSE) | VENDOR | AO485 | AP485 |  |  |  | ● | ● | V1.32 20250311
A485+1 | V1.0.0 |  |  | 续驶里程(用于地图) | 0.1 | 0 |  |  | IF(AQ486="READ","MCU->SOC",IF(AQ486="WRITE","SOC->MCU","")) | OS_ALL |  |  |  | VCU_DrvgMilgFormap | [14 empty] | 0x0 |  |  |  | ON_CHANGE | 16 | VCU_DRVGMILGFORMAP_605 | "0x"&DEC2HEX(HEX2DEC(AK485)+1) | GLOBAL |  | AD486 |  | INT32 | READ | ON_CHANGE | 0x0 | 0xFFFF |  | AJ486 | "VendorVehicleArea::"&AL486 | AK486 | VLOOKUP(AL486,'Config'!E$2:'Config'!F$44,2,FALSE) | VENDOR | AO486 | AP486 |  |  |  | ● | ● | V1.32 20250311
A486+1 | V1.0.0 |  |  | 满电续驶里程(用于地图) | 0.1 | 0 |  |  | IF(AQ487="READ","MCU->SOC",IF(AQ487="WRITE","SOC->MCU","")) | OS_ALL |  |  |  | VCU_FullChrgDrvgMilgFormap | [14 empty] | 0x0 |  |  |  | ON_CHANGE | 16 | VCU_FULLCHRGDRVGMILGFORMAP_605 | "0x"&DEC2HEX(HEX2DEC(AK486)+1) | GLOBAL |  | AD487 |  | INT32 | READ | ON_CHANGE | 0x0 | 0xFFFF |  | AJ487 | "VendorVehicleArea::"&AL487 | AK487 | VLOOKUP(AL487,'Config'!E$2:'Config'!F$44,2,FALSE) | VENDOR | AO487 | AP487 |  |  |  | ● | ● | V1.32 20250311
A487+1 | V1.0.0 |  |  | VCU计算状态返回 | 1 | 0 | 0x0: 初始值 0x1: 路线1计算中 0x2: 路线1计算完成 0x3: 路线2计算中 0x4: 路线2计算完成 0x5: 路线3计算中 0x6: 路线3计算完成 0x7~0xF: Reserved |  | IF(AQ488="READ","MCU->SOC",IF(AQ488="WRITE","SOC->MCU","")) | OS_ALL |  |  |  | VCU_CalcnStsReturn | [14 empty] | 0x0 |  |  |  | ON_CHANGE | 4 | VCU_CALCNSTSRETURN_605 | "0x"&DEC2HEX(HEX2DEC(AK487)+1) | GLOBAL |  | AD488 |  | INT32 | READ | ON_CHANGE | 0x0 | 0xF |  | AJ488 | "VendorVehicleArea::"&AL488 | AK488 | VLOOKUP(AL488,'Config'!E$2:'Config'!F$44,2,FALSE) | VENDOR | AO488 | AP488 |  |  |  | ● | ● | V1.32 20250311
A488+1 | V1.0.3 |  |  | 长期健康存放推送信息 | 1 | 0 | 0x0: 初始值 0x1: 您已经XX天没有用车，系统已为您自动开启健康存放，以延长电池寿命 0x2: 系统检测到您已用车，长期健康存放已主动关闭 0x3: 充电未成功启动 |  | IF(AQ489="READ","MCU->SOC",IF(AQ489="WRITE","SOC->MCU","")) | OS_ALL |  |  |  | VCU_LongTiHlthStorePushInfo | [14 empty] | 0x0 |  |  |  | ON_CHANGE | 2 | VCU_LONGTIHLTHSTOREPUSHINFO_605 | "0x"&DEC2HEX(HEX2DEC(AK488)+1) | GLOBAL |  | AD489 | GLOBAL | INT32 | READ | ON_CHANGE | 0x0 | 0x3 |  | AJ489 | "VendorVehicleArea::"&AL489 | AK489 | VLOOKUP(AL489,'Config'!E$2:'Config'!F$44,2,FALSE) | VENDOR | AO489 | AP489 |  |  |  | ● | ● | V1.32 20250311
A489+1 | V1.0.3 |  |  | 充电状态文字提示 | 1 | 0 | 0x0: 初始值 0x1: 智能充电保护中 0x2: 启用长期健康存放 0x3: 预留 |  | IF(AQ490="READ","MCU->SOC",IF(AQ490="WRITE","SOC->MCU","")) | OS_ALL |  |  |  | VCU_ChrgStsTxt | [14 empty] | 0x0 |  |  |  | ON_CHANGE | 2 | VCU_CHRGSTSTXT_605 | "0x"&DEC2HEX(HEX2DEC(AK489)+1) | GLOBAL |  | AD490 | GLOBAL | INT32 | READ | ON_CHANGE | 0x0 | 0x3 |  | AJ490 | "VendorVehicleArea::"&AL490 | AK490 | VLOOKUP(AL490,'Config'!E$2:'Config'!F$44,2,FALSE) | VENDOR | AO490 | AP490 |  |  |  | ● | ● | V1.32 20250311
A490+1 | V1.0.0 |  |  | BMS_330_报文校验和(0x3F)BMS_330_CheckSum | 1 | 0 |  |  | IF(AQ491="READ","MCU->SOC",IF(AQ491="WRITE","SOC->MCU","")) | OS_ALL |  |  |  | BMS_330_CheckSum | [14 empty] | 0x0 |  |  |  | ON_CHANGE | 8 | BMS_330_CHECKSUM_330 | "0x"&DEC2HEX(HEX2DEC(AK490)+1) | GLOBAL |  | AD491 |  | INT32 | READ | ON_CHANGE | 0x0 | 0xFF |  | AJ491 | "VendorVehicleArea::"&AL491 | AK491 | VLOOKUP(AL491,'Config'!E$2:'Config'!F$44,2,FALSE) | VENDOR | AO491 | AP491 |  |  |  | ● | ● | V1.32 20250311
A491+1 | V1.0.0 |  |  | BMS_330_报文计数器BMS_330_AliveCounter | 1 | 0 |  |  | IF(AQ492="READ","MCU->SOC",IF(AQ492="WRITE","SOC->MCU","")) | OS_ALL |  |  |  | BMS_330_AliveCounter | [14 empty] | 0x0 |  |  |  | ON_CHANGE | 4 | BMS_330_ALIVECOUNTER_330 | "0x"&DEC2HEX(HEX2DEC(AK491)+1) | GLOBAL |  | AD492 |  | INT32 | READ | ON_CHANGE | 0x0 | 0xF |  | AJ492 | "VendorVehicleArea::"&AL492 | AK492 | VLOOKUP(AL492,'Config'!E$2:'Config'!F$44,2,FALSE) | VENDOR | AO492 | AP492 |  |  |  | ● | ● | V1.32 20250311
A492+1 | V1.0.2 |  |  | 充电口异常提醒 | 1 | 0 | 0x0: 初始值 0x1: 整车系统自检异常，充电功能可能受限，请进店维修 0x2: 整车系统自检异常，充电功能可能受限，请进店维修（尝试关闭充电口盖或插上直流充电枪） 0x3: 整车系统自检异常，充电功能受限，请进店维修 0x4~0x7: Reserved |  | IF(AQ493="READ","MCU->SOC",IF(AQ493="WRITE","SOC->MCU","")) | OS_ALL |  |  |  | BMS_ChrgFltPromt | [14 empty] | 0x0 |  |  |  | ON_CHANGE | 3 | BMS_CHRGFLTPROMT_330 | "0x"&DEC2HEX(HEX2DEC(AK492)+1) | GLOBAL |  | AD493 | GLOBAL | INT32 | READ | ON_CHANGE | 0x0 | 0x7 |  | AJ493 | "VendorVehicleArea::"&AL493 | AK493 | VLOOKUP(AL493,'Config'!E$2:'Config'!F$44,2,FALSE) | VENDOR | AO493 | AP493 |  |  |  | ● | ● | V1.32 20250311
A493+1 | V1.0.0 |  |  | 整车绝缘故障显示 | 1 | 0 | 0x0: 正常 0x1: 异常 |  | IF(AQ494="READ","MCU->SOC",IF(AQ494="WRITE","SOC->MCU","")) | OS_ALL |  |  |  | BMS_VehInsulFltDisp | [14 empty] | 0x0 |  |  |  | ON_CHANGE | 1 | BMS_VEHINSULFLTDISP_330 | "0x"&DEC2HEX(HEX2DEC(AK493)+1) | GLOBAL |  | AD494 |  | INT32 | READ | ON_CHANGE | 0x0 | 0x1 |  | AJ494 | "VendorVehicleArea::"&AL494 | AK494 | VLOOKUP(AL494,'Config'!E$2:'Config'!F$44,2,FALSE) | VENDOR | AO494 | AP494 |  |  |  | ● | ● | V1.32 20250311
A494+1 | V1.0.0 |  |  | 动力电池系统故障显示 | 1 | 0 | 0x0: 正常 0x1: 异常 |  | IF(AQ495="READ","MCU->SOC",IF(AQ495="WRITE","SOC->MCU","")) | OS_ALL |  |  |  | BMS_PwrBattSysFltDisp | [14 empty] | 0x0 |  |  |  | ON_CHANGE | 1 | BMS_PWRBATTSYSFLTDISP_330 | "0x"&DEC2HEX(HEX2DEC(AK494)+1) | GLOBAL |  | AD495 |  | INT32 | READ | ON_CHANGE | 0x0 | 0x1 |  | AJ495 | "VendorVehicleArea::"&AL495 | AK495 | VLOOKUP(AL495,'Config'!E$2:'Config'!F$44,2,FALSE) | VENDOR | AO495 | AP495 |  |  |  | ● | ● | V1.32 20250311
A495+1 | V1.0.0 |  |  | 交流充电系统故障 | 1 | 0 | 0x0: 正常 0x1: 故障 |  | IF(AQ496="READ","MCU->SOC",IF(AQ496="WRITE","SOC->MCU","")) | OS_ALL |  |  |  | BMS_ChrgFltDisp | [14 empty] | 0x0 |  |  |  | ON_CHANGE | 1 | BMS_CHRGFLTDISP_330 | "0x"&DEC2HEX(HEX2DEC(AK495)+1) | GLOBAL |  | AD496 |  | INT32 | READ | ON_CHANGE | 0x0 | 0x1 |  | AJ496 | "VendorVehicleArea::"&AL496 | AK496 | VLOOKUP(AL496,'Config'!E$2:'Config'!F$44,2,FALSE) | VENDOR | AO496 | AP496 |  |  |  | ● | ● | V1.32 20250311
A496+1 | V1.0.0 |  |  | 动力电池系统故障报警音控制指令 | 1 | 0 | 0x0: 无故障报警音 0x1: 一级故障报警音 0x2: 二级故障报警音 0x3: 三级故障报警音 |  | IF(AQ497="READ","MCU->SOC",IF(AQ497="WRITE","SOC->MCU","")) | OS_ALL |  |  |  | BMS_PwrBattSysFltAlrmCtrlCmd | [14 empty] | 0x0 |  |  |  | ON_CHANGE | 2 | BMS_PWRBATTSYSFLTALRMCTRLCMD_330 | "0x"&DEC2HEX(HEX2DEC(AK496)+1) | GLOBAL |  | AD497 |  | INT32 | READ | ON_CHANGE | 0x0 | 0x3 |  | AJ497 | "VendorVehicleArea::"&AL497 | AK497 | VLOOKUP(AL497,'Config'!E$2:'Config'!F$44,2,FALSE) | VENDOR | AO497 | AP497 |  |  |  | ● | ● | V1.32 20250311
A497+1 | V1.0.0 |  |  | 充电状态(BMS) | 1 | 0 | 0x0: 初始值 0x1: 连接未充电 0x2: 交流充电中 0x3: 直流充电中 0x4: 充电完成 0x5: 充电故障 0x6: 无线充电中 0x7: Reserved |  | IF(AQ498="READ","MCU->SOC",IF(AQ498="WRITE","SOC->MCU","")) | OS_ALL |  |  |  | BMS_ChrgSts | [14 empty] | 0x0 |  |  |  | ON_CHANGE | 3 | BMS_CHRGSTS_330 | "0x"&DEC2HEX(HEX2DEC(AK497)+1) | GLOBAL |  | AD498 |  | INT32 | READ | ON_CHANGE | 0x0 | 0x7 |  | AJ498 | "VendorVehicleArea::"&AL498 | AK498 | VLOOKUP(AL498,'Config'!E$2:'Config'!F$44,2,FALSE) | VENDOR | AO498 | AP498 |  |  |  | ● | ● | V1.32 20250311
A498+1 | V1.0.3 |  |  | 动力电池剩余电量SOC(显示) | 1 | 0 |  |  | IF(AQ499="READ","MCU->SOC",IF(AQ499="WRITE","SOC->MCU","")) | OS_ALL |  |  |  | BMS_PwrBattRmngCpSOC | [14 empty] | 0x0 |  |  |  | ON_CHANGE | 8 | BMS_PWRBATTRMNGCPSOC_330 | "0x"&DEC2HEX(HEX2DEC(AK498)+1) | GLOBAL |  | AD499 | GLOBAL | INT32 | READ | ON_CHANGE | 0x0 | 0x64 |  | AJ499 | "VendorVehicleArea::"&AL499 | AK499 | VLOOKUP(AL499,'Config'!E$2:'Config'!F$44,2,FALSE) | VENDOR | AO499 | AP499 |  |  |  | ● | ● | V1.32 20250311
A499+1 | V1.0.6 |  |  | 单体最低温度报警_P119321_E00 | 1 | 0 | 0x0: 无故障 0x1: 有故障 |  | IF(AQ500="READ","MCU->SOC",IF(AQ500="WRITE","SOC->MCU","")) | OS_ALL |  |  |  | BMS_CellMinTAlrm | [14 empty] | 0x0 |  |  |  | ON_CHANGE | 1 | BMS_CELLMINTALRM_330 | "0x"&DEC2HEX(HEX2DEC(AK499)+1) | GLOBAL |  | AD500 | GLOBAL | INT32 | READ | ON_CHANGE | 0x0 | 0x1 |  | AJ500 | "VendorVehicleArea::"&AL500 | AK500 | VLOOKUP(AL500,'Config'!E$2:'Config'!F$44,2,FALSE) | VENDOR | AO500 | AP500 |  |  |  | ● | ● | V1.32 20250311
A500+1 | V1.0.5 |  |  | 动力电池热失控预警_P123A24_E00 | 1 | 0 | 0x0: 正常 0x1: 异常 |  | IF(AQ501="READ","MCU->SOC",IF(AQ501="WRITE","SOC->MCU","")) | OS_ALL |  |  |  | BMS_PwrBattThermRunawayAlrm | [14 empty] | 0x0 |  |  |  | ON_CHANGE | 1 | BMS_PWRBATTTHERMRUNAWAYALRM_330 | "0x"&DEC2HEX(HEX2DEC(AK500)+1) | GLOBAL |  | AD501 | GLOBAL | INT32 | READ | ON_CHANGE | 0x0 | 0x1 |  | AJ501 | "VendorVehicleArea::"&AL501 | AK501 | VLOOKUP(AL501,'Config'!E$2:'Config'!F$44,2,FALSE) | VENDOR | AO501 | AP501 |  |  |  | ● | ● | V1.32 20250311
A501+1 | V1.0.0 |  |  | 电池高温报警_P0A7E22_E03 | 1 | 0 | 0x0: 正常 0x1: 异常 |  | IF(AQ502="READ","MCU->SOC",IF(AQ502="WRITE","SOC->MCU","")) | OS_ALL |  |  |  | BMS_PwrBattOverT | [14 empty] | 0x0 |  |  |  | ON_CHANGE | 1 | BMS_PWRBATTOVERT_330 | "0x"&DEC2HEX(HEX2DEC(AK501)+1) | GLOBAL |  | AD502 |  | INT32 | READ | ON_CHANGE | 0x0 | 0x1 |  | AJ502 | "VendorVehicleArea::"&AL502 | AK502 | VLOOKUP(AL502,'Config'!E$2:'Config'!F$44,2,FALSE) | VENDOR | AO502 | AP502 |  |  |  | ● | ● | V1.32 20250311
A502+1 | V1.0.0 |  |  | 动力电池保温状态 | 1 | 0 | 0x0: 初始值 0x1: 未保温 0x2: 保温中 0x3: 动力电池温度低，保温开启中 |  | IF(AQ503="READ","MCU->SOC",IF(AQ503="WRITE","SOC->MCU","")) | OS_ALL |  |  |  | BMS_PwrBattInsulSts | [14 empty] | 0x0 |  |  |  | ON_CHANGE | 2 | BMS_PWRBATTINSULSTS_330 | "0x"&DEC2HEX(HEX2DEC(AK502)+1) | GLOBAL |  | AD503 |  | INT32 | READ | ON_CHANGE | 0x0 | 0x3 |  | AJ503 | "VendorVehicleArea::"&AL503 | AK503 | VLOOKUP(AL503,'Config'!E$2:'Config'!F$44,2,FALSE) | VENDOR | AO503 | AP503 |  |  |  | ● | ● | V1.32 20250311
A503+1 | V1.0.0 |  |  | 动力电池加热状态 | 1 | 0 | 0x0: 初始值 0x1: 未加热 0x2: 加热中 0x3: 动力电池温度低，加热开启中 |  | IF(AQ504="READ","MCU->SOC",IF(AQ504="WRITE","SOC->MCU","")) | OS_ALL |  |  |  | BMS_PwrBattHeatgSts | [14 empty] | 0x0 |  |  |  | ON_CHANGE | 2 | BMS_PWRBATTHEATGSTS_330 | "0x"&DEC2HEX(HEX2DEC(AK503)+1) | GLOBAL |  | AD504 |  | INT32 | READ | ON_CHANGE | 0x0 | 0x3 |  | AJ504 | "VendorVehicleArea::"&AL504 | AK504 | VLOOKUP(AL504,'Config'!E$2:'Config'!F$44,2,FALSE) | VENDOR | AO504 | AP504 |  |  |  | ● | ● | V1.32 20250311
A504+1 | V1.0.0 |  |  | ESP_261_报文检验和(0x72)ESP_261_CheckSum | 1 | 0 |  |  | IF(AQ505="READ","MCU->SOC",IF(AQ505="WRITE","SOC->MCU","")) | OS_ALL |  |  |  | ESP_261_CheckSum | [14 empty] | 0x0 |  |  |  | ON_CHANGE | 8 | ESP_261_CHECKSUM_261 | "0x"&DEC2HEX(HEX2DEC(AK504)+1) | GLOBAL |  | AD505 |  | INT32 | READ | ON_CHANGE | 0x0 | 0xFF |  | AJ505 | "VendorVehicleArea::"&AL505 | AK505 | VLOOKUP(AL505,'Config'!E$2:'Config'!F$44,2,FALSE) | VENDOR | AO505 | AP505 |  |  |  | ● | ● | V1.32 20250311
A505+1 | V1.0.0 |  |  | ESP_261_报文计数器ESP_261_AliveCounter | 1 | 0 |  |  | IF(AQ506="READ","MCU->SOC",IF(AQ506="WRITE","SOC->MCU","")) | OS_ALL |  |  |  | ESP_261_AliveCounter | [14 empty] | 0x0 |  |  |  | ON_CHANGE | 4 | ESP_261_ALIVECOUNTER_261 | "0x"&DEC2HEX(HEX2DEC(AK505)+1) | GLOBAL |  | AD506 |  | INT32 | READ | ON_CHANGE | 0x0 | 0xF |  | AJ506 | "VendorVehicleArea::"&AL506 | AK506 | VLOOKUP(AL506,'Config'!E$2:'Config'!F$44,2,FALSE) | VENDOR | AO506 | AP506 |  |  |  | ● | ● | V1.32 20250311
A506+1 | V1.0.0 |  |  | ESP激活信号VDC operatingWhen ESP is active shall the system send out a bus signal.Not used for ABS. | 1 | 0 | 0x0: ESP Standby 0x1: ESP Actually Operating |  | IF(AQ507="READ","MCU->SOC",IF(AQ507="WRITE","SOC->MCU","")) | OS_ALL |  |  |  | ESP_ActvSig | [14 empty] | 0x0 |  |  |  | ON_CHANGE | 1 | ESP_ACTVSIG_261 | "0x"&DEC2HEX(HEX2DEC(AK506)+1) | GLOBAL |  | AD507 |  | INT32 | READ | ON_CHANGE | 0x0 | 0x1 |  | AJ507 | "VendorVehicleArea::"&AL507 | AK507 | VLOOKUP(AL507,'Config'!E$2:'Config'!F$44,2,FALSE) | VENDOR | AO507 | AP507 |  |  |  | ● | ● | V1.32 20250311
A507+1 | V1.0.0 |  |  | TCS激活信号TCS operating(including DTC operating)When TCS is active shall the system send out a bus signal.Not used for ABS. | 1 | 0 | 0x0: TCS Standby 0x1: TCS Actually Operating |  | IF(AQ508="READ","MCU->SOC",IF(AQ508="WRITE","SOC->MCU","")) | OS_ALL |  |  |  | ESP_ActvSig_TCS | [14 empty] | 0x0 |  |  |  | ON_CHANGE | 1 | ESP_ACTVSIG_TCS_261 | "0x"&DEC2HEX(HEX2DEC(AK507)+1) | GLOBAL |  | AD508 |  | INT32 | READ | ON_CHANGE | 0x0 | 0x1 |  | AJ508 | "VendorVehicleArea::"&AL508 | AK508 | VLOOKUP(AL508,'Config'!E$2:'Config'!F$44,2,FALSE) | VENDOR | AO508 | AP508 |  |  |  | ● | ● | V1.32 20250311
A508+1 | V1.0.2 |  |  | ESP制动故障点灯请求With this signal ESP requests the warning in the dashboard. | 1 | 0 | 0x0: No Request 0x1: Yellow Lamp Request 0x2: Red Lamp Request 0x3: Reserved |  | IF(AQ509="READ","MCU->SOC",IF(AQ509="WRITE","SOC->MCU","")) | OS_ALL |  |  |  | ESP_WarningOn | [14 empty] | 0x0 |  |  |  | ON_CHANGE | 2 | ESP_WARNINGON_261 | "0x"&DEC2HEX(HEX2DEC(AK508)+1) | GLOBAL |  | AD509 | GLOBAL | INT32 | READ | ON_CHANGE | 0x0 | 0x3 |  | AJ509 | "VendorVehicleArea::"&AL509 | AK509 | VLOOKUP(AL509,'Config'!E$2:'Config'!F$44,2,FALSE) | VENDOR | AO509 | AP509 |  |  |  | ● | ● | V1.32 20250311
A509+1 | V1.0.0 |  |  | 制动盘高温指示，置1会退出ACC功能indicating brake temperature too high or not. | 1 | 0 | 0x0: Not High 0x1: Temp Too High |  | IF(AQ510="READ","MCU->SOC",IF(AQ510="WRITE","SOC->MCU","")) | OS_ALL |  |  |  | ESP_BrkOverTIndcn | [14 empty] | 0x0 |  |  |  | ON_CHANGE | 1 | ESP_BRKOVERTINDCN_261 | "0x"&DEC2HEX(HEX2DEC(AK509)+1) | GLOBAL |  | AD510 |  | INT32 | READ | ON_CHANGE | 0x0 | 0x1 |  | AJ510 | "VendorVehicleArea::"&AL510 | AK510 | VLOOKUP(AL510,'Config'!E$2:'Config'!F$44,2,FALSE) | VENDOR | AO510 | AP510 |  |  |  | ● | ● | V1.32 20250311
A510+1 | V1.0.2 |  |  | 制动液位报警信号 | 1 | 0 | 0x0: Lamp OFF 0x1: Lamp ON 0x2: Lamp Flashing 0x3: Invalid |  | IF(AQ511="READ","MCU->SOC",IF(AQ511="WRITE","SOC->MCU","")) | OS_ALL |  |  |  | ESP_BrkFldAlrm | [14 empty] | 0x0 |  |  |  | ON_CHANGE | 2 | ESP_BRKFLDALRM_261 | "0x"&DEC2HEX(HEX2DEC(AK510)+1) | GLOBAL |  | AD511 | GLOBAL | INT32 | READ | ON_CHANGE | 0x0 | 0x3 |  | AJ511 | "VendorVehicleArea::"&AL511 | AK511 | VLOOKUP(AL511,'Config'!E$2:'Config'!F$44,2,FALSE) | VENDOR | AO511 | AP511 |  |  |  | ● | ● | V1.32 20250311
A511+1 | V1.0.3 | ESP |  | 指示CST的状态是否可用 | 1 | 0 | 0x0: not available 0x1: available |  | IF(AQ512="READ","MCU->SOC",IF(AQ512="WRITE","SOC->MCU","")) | OS_ALL |  |  |  | ESP_AvlIndcn_CST | [14 empty] | 0x0 |  |  |  | ON_CHANGE | 1 | ESP_AVLINDCN_CST_261 | "0x"&DEC2HEX(HEX2DEC(AK511)+1) | GLOBAL |  | AD512 | GLOBAL | INT32 | READ | ON_CHANGE | 0x0 | 0x1 |  | AJ512 | "VendorVehicleArea::"&AL512 | AK512 | VLOOKUP(AL512,'Config'!E$2:'Config'!F$44,2,FALSE) | VENDOR | AO512 | AP512 |  |  |  | ● | ● | V1.32 20250311
A512+1 | V1.0.3 | ESP |  | 舒适制动开关状态 | 1 | 0 | 0x0: off 0x1: stand by |  | IF(AQ513="READ","MCU->SOC",IF(AQ513="WRITE","SOC->MCU","")) | OS_ALL |  |  |  | ESP_CtrlSts_CST | [14 empty] | 0x0 |  |  |  | ON_CHANGE | 1 | ESP_CTRLSTS_CST_261 | "0x"&DEC2HEX(HEX2DEC(AK512)+1) | GLOBAL |  | AD513 | GLOBAL | INT32 | READ | ON_CHANGE | 0x0 | 0x1 |  | AJ513 | "VendorVehicleArea::"&AL513 | AK513 | VLOOKUP(AL513,'Config'!E$2:'Config'!F$44,2,FALSE) | VENDOR | AO513 | AP513 |  |  |  | ● | ● | V1.32 20250311
A513+1 | V1.0.0 |  |  | ESP_268_报文检验和(0x7B)ESP_268_CheckSum | 1 | 0 |  |  | IF(AQ514="READ","MCU->SOC",IF(AQ514="WRITE","SOC->MCU","")) | OS_ALL |  |  |  | ESP_268_CheckSum | [14 empty] | 0x0 |  |  |  | ON_CHANGE | 8 | ESP_268_CHECKSUM_268 | "0x"&DEC2HEX(HEX2DEC(AK513)+1) | GLOBAL |  | AD514 |  | INT32 | READ | ON_CHANGE | 0x0 | 0xFF |  | AJ514 | "VendorVehicleArea::"&AL514 | AK514 | VLOOKUP(AL514,'Config'!E$2:'Config'!F$44,2,FALSE) | VENDOR | AO514 | AP514 |  |  |  | ● | ● | V1.32 20250311
A514+1 | V1.0.0 |  |  | ESP_268_报文计数器ESP_268_AliveCounter | 1 | 0 |  |  | IF(AQ515="READ","MCU->SOC",IF(AQ515="WRITE","SOC->MCU","")) | OS_ALL |  |  |  | ESP_268_AliveCounter | [14 empty] | 0x0 |  |  |  | ON_CHANGE | 4 | ESP_268_ALIVECOUNTER_268 | "0x"&DEC2HEX(HEX2DEC(AK514)+1) | GLOBAL |  | AD515 |  | INT32 | READ | ON_CHANGE | 0x0 | 0xF |  | AJ515 | "VendorVehicleArea::"&AL515 | AK515 | VLOOKUP(AL515,'Config'!E$2:'Config'!F$44,2,FALSE) | VENDOR | AO515 | AP515 |  |  |  | ● | ● | V1.32 20250311
A515+1 | V1.0.7 |  |  | EPB状态Status of EPB system. | 1 | 0 | 0x0: Undefined 未定义 0x1: Released 卡钳处于释放状态 0x2: Closed 卡钳处于夹紧状态 0x3: Releasing 卡钳正处于释放过程中 0x4: Locking 卡钳正处于夹紧过程中 0x5~0x7: Reserved |  | IF(AQ516="READ","MCU->SOC",IF(AQ516="WRITE","SOC->MCU","")) | OS_ALL |  |  |  | ESP_SysSts_EPB | [14 empty] | 0x0 |  |  |  | ON_CHANGE | 3 | ESP_SYSSTS_EPB_268 | "0x"&DEC2HEX(HEX2DEC(AK515)+1) | GLOBAL |  | AD516 | GLOBAL | INT32 | READ | ON_CHANGE | 0x0 | 0x7 |  | AJ516 | "VendorVehicleArea::"&AL516 | AK516 | VLOOKUP(AL516,'Config'!E$2:'Config'!F$44,2,FALSE) | VENDOR | AO516 | AP516 |  |  |  | ● | ● | V1.32 20250311
A516+1 | V1.0.2 |  |  | EPB系统错误指示indicating EPB is available or not. | 1 | 0 | 0x0: Available 0x1: Not Available 0x2: In Diagnosis 0x3: Reserved |  | IF(AQ517="READ","MCU->SOC",IF(AQ517="WRITE","SOC->MCU","")) | OS_ALL |  |  |  | ESP_FltIndcn_EPB | [14 empty] | 0x0 |  |  |  | ON_CHANGE | 2 | ESP_FLTINDCN_EPB_268 | "0x"&DEC2HEX(HEX2DEC(AK516)+1) | GLOBAL |  | AD517 | GLOBAL | INT32 | READ | ON_CHANGE | 0x0 | 0x3 |  | AJ517 | "VendorVehicleArea::"&AL517 | AK517 | VLOOKUP(AL517,'Config'!E$2:'Config'!F$44,2,FALSE) | VENDOR | AO517 | AP517 |  |  |  | ● | ● | V1.32 20250311
A517+1 | V1.0.2 |  |  | EPB工作指示Indicating the working state of EPB funtion. | 1 | 0 | 0x0: Off 0x1: On 0x2: Flash 0x3: Reserved |  | IF(AQ518="READ","MCU->SOC",IF(AQ518="WRITE","SOC->MCU","")) | OS_ALL |  |  |  | ESP_Actvndcn_EPB | [14 empty] | 0x0 |  |  |  | ON_CHANGE | 2 | ESP_ACTVNDCN_EPB_268 | "0x"&DEC2HEX(HEX2DEC(AK517)+1) | GLOBAL |  | AD518 | GLOBAL | INT32 | READ | ON_CHANGE | 0x0 | 0x3 |  | AJ518 | "VendorVehicleArea::"&AL518 | AK518 | VLOOKUP(AL518,'Config'!E$2:'Config'!F$44,2,FALSE) | VENDOR | AO518 | AP518 |  |  |  | ● | ● | V1.32 20250311
A518+1 | V1.0.5 |  |  | 提示信息，告知驾驶员下一步操作Additional warning message to inform the driver how to do the next step. | 1 | 0 | 0x0: Off 0x1: Press The Brake Pedal First, Then Release The APB Button |  | IF(AQ519="READ","MCU->SOC",IF(AQ519="WRITE","SOC->MCU","")) | OS_ALL |  |  |  | EPB_WarnMsg01 | [14 empty] | 0x0 |  |  |  | ON_CHANGE | 1 | EPB_WARNMSG01_268 | "0x"&DEC2HEX(HEX2DEC(AK518)+1) | GLOBAL |  | AD519 | GLOBAL | INT32 | READ | ON_CHANGE | 0x0 | 0x1 |  | AJ519 | "VendorVehicleArea::"&AL519 | AK519 | VLOOKUP(AL519,'Config'!E$2:'Config'!F$44,2,FALSE) | VENDOR | AO519 | AP519 |  |  |  | ● | ● | V1.32 20250311
A519+1 | V1.0.5 |  |  | 提示信息，告知驾驶员下一步操作，安全带未系或者车门未关Additional warning message to inform the driver how to do the next step when seatbelt not attached or the door not closed. | 1 | 0 | 0x0: Off 0x1: Press Keep The Seatbelt Attached And The Door Closed |  | IF(AQ520="READ","MCU->SOC",IF(AQ520="WRITE","SOC->MCU","")) | OS_ALL |  |  |  | EPB_WarnMsg02 | [14 empty] | 0x0 |  |  |  | ON_CHANGE | 1 | EPB_WARNMSG02_268 | "0x"&DEC2HEX(HEX2DEC(AK519)+1) | GLOBAL |  | AD520 | GLOBAL | INT32 | READ | ON_CHANGE | 0x0 | 0x1 |  | AJ520 | "VendorVehicleArea::"&AL520 | AK520 | VLOOKUP(AL520,'Config'!E$2:'Config'!F$44,2,FALSE) | VENDOR | AO520 | AP520 |  |  |  | ● | ● | V1.32 20250311
A520+1 | V1.0.5 |  |  | 提示信息，告知驾驶员下一步操作，驻车坡度超过门限Additional warning message to inform the driver to park the car on the slope with gentle incline. | 1 | 0 | 0x0: Off 0x1: Park The Car On The Slope With Gentle Incline |  | IF(AQ521="READ","MCU->SOC",IF(AQ521="WRITE","SOC->MCU","")) | OS_ALL |  |  |  | EPB_WarnMsg04 | [14 empty] | 0x0 |  |  |  | ON_CHANGE | 1 | EPB_WARNMSG04_268 | "0x"&DEC2HEX(HEX2DEC(AK520)+1) | GLOBAL |  | AD521 | GLOBAL | INT32 | READ | ON_CHANGE | 0x0 | 0x1 |  | AJ521 | "VendorVehicleArea::"&AL521 | AK521 | VLOOKUP(AL521,'Config'!E$2:'Config'!F$44,2,FALSE) | VENDOR | AO521 | AP521 |  |  |  | ● | ● | V1.32 20250311
A521+1 | V1.1.19 |  |  | 提示信息，告知驾驶员下一步操作，请切换出 P挡后释放电子驻车Additional warning message to inform the driver how to do the next step. | 1 | 0 | 0x0: Off 0x1: Switch to the P gear First, Then Release the EPB |  | IF(AQ522="READ","MCU->SOC",IF(AQ522="WRITE","SOC->MCU","")) | OS_ALL |  |  |  | EPB_WarnMsg03 | [14 empty] | 0x0 |  |  |  | ON_CHANGE | 1 | EPB_WARNMSG03_268 | "0x"&DEC2HEX(HEX2DEC(AK521)+1) | GLOBAL |  | AD522 | GLOBAL | INT32 | READ | ON_CHANGE | 0x0 | 0x1 |  | AJ522 | "VendorVehicleArea::"&AL522 | AK522 | VLOOKUP(AL522,'Config'!E$2:'Config'!F$44,2,FALSE) | VENDOR | AO522 | AP522 |  |  |  | ● | ● | V1.9 20250704
A522+1 | V1.0.0 |  |  | EPB系统H桥可用性Combined availability state of EPB system | 1 | 0 | 0x0: Not Available 0x1: Available |  | IF(AQ523="READ","MCU->SOC",IF(AQ523="WRITE","SOC->MCU","")) | OS_ALL |  |  |  | ESP_Avlbility_EPB | [14 empty] | 0x0 |  |  |  | ON_CHANGE | 1 | ESP_AVLBILITY_EPB_268 | "0x"&DEC2HEX(HEX2DEC(AK522)+1) | GLOBAL |  | AD523 |  | INT32 | READ | ON_CHANGE | 0x0 | 0x1 |  | AJ523 | "VendorVehicleArea::"&AL523 | AK523 | VLOOKUP(AL523,'Config'!E$2:'Config'!F$44,2,FALSE) | VENDOR | AO523 | AP523 |  |  |  | ● | ● | V1.9 20250704
A523+1 | V1.0.0 |  |  | EPB系统右侧H桥可用性HAvailability state of EPB system Right | 1 | 0 | 0x0: Not Available 0x1: Available |  | IF(AQ524="READ","MCU->SOC",IF(AQ524="WRITE","SOC->MCU","")) | OS_ALL |  |  |  | ESP_Avlbility_Mod_R_EPB | [14 empty] | 0x0 |  |  |  | ON_CHANGE | 1 | ESP_AVLBILITY_MOD_R_EPB_268 | "0x"&DEC2HEX(HEX2DEC(AK523)+1) | GLOBAL |  | AD524 |  | INT32 | READ | ON_CHANGE | 0x0 | 0x7 |  | AJ524 | "VendorVehicleArea::"&AL524 | AK524 | VLOOKUP(AL524,'Config'!E$2:'Config'!F$44,2,FALSE) | VENDOR | AO524 | AP524 |  |  |  | ● | ● | V1.9 20250704
A524+1 | V1.0.0 |  |  | EPB右侧状态EPB Right actuator status | 1 | 0 | 0x0: Undefined 未定义 0x1: Released 卡钳处于释放状态 0x2: Closed 卡钳处于夹紧状态 0x3: Releasing 卡钳正处于释放过程中 0x4: Locking 卡钳正处于夹紧过程中 0x5~0x7: Reserved |  | IF(AQ525="READ","MCU->SOC",IF(AQ525="WRITE","SOC->MCU","")) | OS_ALL |  |  |  | ESP_SysSts_Mod_R_EPB | [14 empty] | 0x0 |  |  |  | ON_CHANGE | 3 | ESP_SYSSTS_MOD_R_EPB_268 | "0x"&DEC2HEX(HEX2DEC(AK524)+1) | GLOBAL |  | AD525 |  | INT32 | READ | ON_CHANGE | 0x0 | 0x7 |  | AJ525 | "VendorVehicleArea::"&AL525 | AK525 | VLOOKUP(AL525,'Config'!E$2:'Config'!F$44,2,FALSE) | VENDOR | AO525 | AP525 |  |  |  | ● | ● | V1.9 20250704
A525+1 | V1.0.0 |  |  | EPB系统右侧错误指示EPB system error indication indicating EPB Right is available or not. | 1 | 0 | 0x0: Available 0x1: Not Available 0x2: In Diagnosis 0x3: Reserved |  | IF(AQ526="READ","MCU->SOC",IF(AQ526="WRITE","SOC->MCU","")) | OS_ALL |  |  |  | ESP_FltIndcn_Mod_R_EPB | [14 empty] | 0x0 |  |  |  | ON_CHANGE | 2 | ESP_FLTINDCN_MOD_R_EPB_268 | "0x"&DEC2HEX(HEX2DEC(AK525)+1) | GLOBAL |  | AD526 |  | INT32 | READ | ON_CHANGE | 0x0 | 0x3 |  | AJ526 | "VendorVehicleArea::"&AL526 | AK526 | VLOOKUP(AL526,'Config'!E$2:'Config'!F$44,2,FALSE) | VENDOR | AO526 | AP526 |  |  |  | ● | ● | V1.9 20250704
A526+1 | V1.0.0 |  |  | EPB右侧工作指示EPB Indicates the working state of Right EPB function. | 1 | 0 | 0x0: Off 0x1: On 0x2: Flash 0x3: Reserved |  | IF(AQ527="READ","MCU->SOC",IF(AQ527="WRITE","SOC->MCU","")) | OS_ALL |  |  |  | ESP_Actvndcn_Mod_R_EPB | [14 empty] | 0x0 |  |  |  | ON_CHANGE | 2 | ESP_ACTVNDCN_MOD_R_EPB_268 | "0x"&DEC2HEX(HEX2DEC(AK526)+1) | GLOBAL |  | AD527 |  | INT32 | READ | ON_CHANGE | 0x0 | 0x3 |  | AJ527 | "VendorVehicleArea::"&AL527 | AK527 | VLOOKUP(AL527,'Config'!E$2:'Config'!F$44,2,FALSE) | VENDOR | AO527 | AP527 |  |  |  | ● | ● | V1.9 20250704
A527+1 | V1.0.0 |  |  | ESP_318_报文检验和(0x79)ESP_318_CheckSum | 1 | 0 |  |  | IF(AQ528="READ","MCU->SOC",IF(AQ528="WRITE","SOC->MCU","")) | OS_ALL |  |  |  | ESP_318_CheckSum | [14 empty] | 0x0 |  |  |  | ON_CHANGE | 8 | ESP_318_CHECKSUM_318 | "0x"&DEC2HEX(HEX2DEC(AK527)+1) | GLOBAL |  | AD528 |  | INT32 | READ | ON_CHANGE | 0x0 | 0xFF |  | AJ528 | "VendorVehicleArea::"&AL528 | AK528 | VLOOKUP(AL528,'Config'!E$2:'Config'!F$44,2,FALSE) | VENDOR | AO528 | AP528 |  |  |  | ● | ● | V1.32 20250311
A528+1 | V1.0.0 |  |  | ESP_318_报文计数器ESP_318_AliveCounter | 1 | 0 |  |  | IF(AQ529="READ","MCU->SOC",IF(AQ529="WRITE","SOC->MCU","")) | OS_ALL |  |  |  | ESP_318_AliveCounter | [14 empty] | 0x0 |  |  |  | ON_CHANGE | 4 | ESP_318_ALIVECOUNTER_318 | "0x"&DEC2HEX(HEX2DEC(AK528)+1) | GLOBAL |  | AD529 |  | INT32 | READ | ON_CHANGE | 0x0 | 0xF |  | AJ529 | "VendorVehicleArea::"&AL529 | AK529 | VLOOKUP(AL529,'Config'!E$2:'Config'!F$44,2,FALSE) | VENDOR | AO529 | AP529 |  |  |  | ● | ● | V1.32 20250311
A529+1 | V1.0.3 |  |  | 制动踏板状态indicating brake pedal activated by driver or not. | 1 | 0 | 0x0: Brake Pedal Not Pressed 0x1: Brake Pedal Pressed |  | IF(AQ530="READ","MCU->SOC",IF(AQ530="WRITE","SOC->MCU","")) | OS_ALL |  |  |  | ESP_BrkPedlSts | [14 empty] | 0x0 |  |  |  | ON_CHANGE | 1 | ESP_BRKPEDLSTS_318 | "0x"&DEC2HEX(HEX2DEC(AK529)+1) | GLOBAL |  | AD530 | GLOBAL | INT32 | READ | ON_CHANGE | 0x0 | 0x1 |  | AJ530 | "VendorVehicleArea::"&AL530 | AK530 | VLOOKUP(AL530,'Config'!E$2:'Config'!F$44,2,FALSE) | VENDOR | AO530 | AP530 |  |  |  | ● | ● | V1.32 20250311
A530+1 | V1.0.2 |  |  | ABS_ESC信号提示车速是否有效When the diagnostic have set the failure code on this signal the value wil be 2. | 1 | 0 | 0x0: Initializing 0x1: Valid 0x2: Invalid 0x3: Reserved |  | IF(AQ531="READ","MCU->SOC",IF(AQ531="WRITE","SOC->MCU","")) | OS_ALL |  |  |  | ESP_VehSpdVld | [14 empty] | 0x0 |  |  |  | ON_CHANGE | 2 | ESP_VEHSPDVLD_318 | "0x"&DEC2HEX(HEX2DEC(AK530)+1) | GLOBAL |  | AD531 | GLOBAL | INT32 | READ | ON_CHANGE | 0x0 | 0x3 |  | AJ531 | "VendorVehicleArea::"&AL531 | AK531 | VLOOKUP(AL531,'Config'!E$2:'Config'!F$44,2,FALSE) | VENDOR | AO531 | AP531 |  |  |  | ● | ● | V1.32 20250311
A531+1 | V1.0.2 |  |  | ESP工作有效Is used to indicate to the driver that the system is currently active.Not used for ABS. | 1 | 0 | 0x0: No Telltale Requested 0x1: Telltale Requested |  | IF(AQ532="READ","MCU->SOC",IF(AQ532="WRITE","SOC->MCU","")) | OS_ALL |  |  |  | ESP_SysActv | [14 empty] | 0x0 |  |  |  | ON_CHANGE | 1 | ESP_SYSACTV_318 | "0x"&DEC2HEX(HEX2DEC(AK531)+1) | GLOBAL |  | AD532 | GLOBAL | INT32 | READ | ON_CHANGE | 0x0 | 0x1 |  | AJ532 | "VendorVehicleArea::"&AL532 | AK532 | VLOOKUP(AL532,'Config'!E$2:'Config'!F$44,2,FALSE) | VENDOR | AO532 | AP532 |  |  |  | ● | ● | V1.32 20250311
A532+1 | V1.0.2 | ESP |  | ESP关闭指示Signal indicates to light up 'TCS/ESP off' lamp.-manual switch off of ESP function (on/off switch).Not used for ABS. | 1 | 0 | 0x0: No Telltale Requested 0x1: Telltale Requested |  | IF(AQ533="READ","MCU->SOC",IF(AQ533="WRITE","SOC->MCU","")) | OS_ALL |  |  |  | ESP_LampSwtOffIndcn | [14 empty] | 0x0 |  |  |  | ON_CHANGE | 1 | ESP_LAMPSWTOFFINDCN_318 | "0x"&DEC2HEX(HEX2DEC(AK532)+1) | GLOBAL |  | AD533 | GLOBAL | INT32 | READ | ON_CHANGE | 0x0 | 0x1 |  | AJ533 | "VendorVehicleArea::"&AL533 | AK533 | VLOOKUP(AL533,'Config'!E$2:'Config'!F$44,2,FALSE) | VENDOR | AO533 | AP533 |  |  |  | ● | ● | V1.32 20250311
A533+1 | V1.0.2 |  |  | EBD故障指示Signal indicates to light up EBD lamp. | 1 | 0 | 0x0: No Telltale Requested 0x1: Telltale Requested |  | IF(AQ534="READ","MCU->SOC",IF(AQ534="WRITE","SOC->MCU","")) | OS_ALL |  |  |  | ESP_FltIndcn_EBD | [14 empty] | 0x0 |  |  |  | ON_CHANGE | 1 | ESP_FLTINDCN_EBD_318 | "0x"&DEC2HEX(HEX2DEC(AK533)+1) | GLOBAL |  | AD534 | GLOBAL | INT32 | READ | ON_CHANGE | 0x0 | 0x1 |  | AJ534 | "VendorVehicleArea::"&AL534 | AK534 | VLOOKUP(AL534,'Config'!E$2:'Config'!F$44,2,FALSE) | VENDOR | AO534 | AP534 |  |  |  | ● | ● | V1.32 20250311
A534+1 | V1.0.2 |  |  | ABS故障指示Signal indicates to light up ABS lamp. | 1 | 0 | 0x0: No Telltale Requested 0x1: Telltale Requested |  | IF(AQ535="READ","MCU->SOC",IF(AQ535="WRITE","SOC->MCU","")) | OS_ALL |  |  |  | ESP_FltIndcn_ABS | [14 empty] | 0x0 |  |  |  | ON_CHANGE | 1 | ESP_FLTINDCN_ABS_318 | "0x"&DEC2HEX(HEX2DEC(AK534)+1) | GLOBAL |  | AD535 | GLOBAL | INT32 | READ | ON_CHANGE | 0x0 | 0x1 |  | AJ535 | "VendorVehicleArea::"&AL535 | AK535 | VLOOKUP(AL535,'Config'!E$2:'Config'!F$44,2,FALSE) | VENDOR | AO535 | AP535 |  |  |  | ● | ● | V1.32 20250311
A535+1 | V1.0.0 |  |  | 里程统计脉冲Odometer rolling count 1 pulse/bit. The value shall be set to zero at every ignition off and if the counter reach max value it starts from zero again. | 1 | 0 |  |  | IF(AQ536="READ","MCU->SOC",IF(AQ536="WRITE","SOC->MCU","")) | OS_ALL |  |  |  | ESP_MilgRollgCntr_ODO | [14 empty] | 0x0 |  |  |  | ON_CHANGE | 16 | ESP_MILGROLLGCNTR_ODO_318 | "0x"&DEC2HEX(HEX2DEC(AK535)+1) | GLOBAL |  | AD536 |  | INT32 | READ | ON_CHANGE | 0x0 | 0xFFFF |  | AJ536 | "VendorVehicleArea::"&AL536 | AK536 | VLOOKUP(AL536,'Config'!E$2:'Config'!F$44,2,FALSE) | VENDOR | AO536 | AP536 |  |  |  | ● | ● | V1.32 20250311
A536+1 | V1.0.0 |  |  | 车速信号 | 0.1 | 0 |  |  | IF(AQ537="READ","MCU->SOC",IF(AQ537="WRITE","SOC->MCU","")) | OS_ALL |  |  |  | ESP_VehSpd | [14 empty] | 0x0 |  |  |  | ON_CHANGE | 16 | ESP_VEHSPD_318 | "0x"&DEC2HEX(HEX2DEC(AK536)+1) | GLOBAL |  | AD537 |  | INT32 | READ | ON_CHANGE | 0x0 | 0xBB8 |  | AJ537 | "VendorVehicleArea::"&AL537 | AK537 | VLOOKUP(AL537,'Config'!E$2:'Config'!F$44,2,FALSE) | VENDOR | AO537 | AP537
A537+1 | V1.0.2 |  |  | ESP/TCS故障指示Signal indicates failure monitoring of ESP function. Not used for ABS | 1 | 0 | 0x0: No Telltale Requested 0x1: Telltale Requested |  | IF(AQ538="READ","MCU->SOC",IF(AQ538="WRITE","SOC->MCU","")) | OS_ALL |  |  |  | ESP_FltIndcn_TCS | [14 empty] | 0x0 |  |  |  | ON_CHANGE | 1 | ESP_FLTINDCN_TCS_318 | "0x"&DEC2HEX(HEX2DEC(AK537)+1) | GLOBAL |  | AD538 | GLOBAL | INT32 | READ | ON_CHANGE | 0x0 | 0x1 |  | AJ538 | "VendorVehicleArea::"&AL538 | AK538 | VLOOKUP(AL538,'Config'!E$2:'Config'!F$44,2,FALSE) | VENDOR | AO538 | AP538 |  |  |  | ● | ● | V1.32 20250311
A538+1 | V1.0.2 | ESP |  | 指示HDC处于开/关或工作状态，另外ADAS接收此信号判断ACC是否关闭。HDC control(Off/On, not active braking/On, active braking). | 1 | 0 | 0x0: Off 0x1: On Active Braking 0x2: On Not Active Braking 0x3: Reserved |  | IF(AQ539="READ","MCU->SOC",IF(AQ539="WRITE","SOC->MCU","")) | OS_ALL |  |  |  | ESP_CtrlSts_HDC | [14 empty] | 0x0 |  |  |  | ON_CHANGE | 2 | ESP_CTRLSTS_HDC_318 | "0x"&DEC2HEX(HEX2DEC(AK538)+1) | GLOBAL |  | AD539 | GLOBAL | INT32 | READ | ON_CHANGE | 0x0 | 0x3 |  | AJ539 | "VendorVehicleArea::"&AL539 | AK539 | VLOOKUP(AL539,'Config'!E$2:'Config'!F$44,2,FALSE) | VENDOR | AO539 | AP539 |  |  |  | ● | ● | V1.32 20250311
A539+1 | V1.0.2 | ESP |  | HDC有效标志位indicating HDC is available or not. | 1 | 0 | 0x0: Available 0x1: Not Available |  | IF(AQ540="READ","MCU->SOC",IF(AQ540="WRITE","SOC->MCU","")) | OS_ALL |  |  |  | ESP_AvlIndcn_HDC | [14 empty] | 0x0 |  |  |  | ON_CHANGE | 1 | ESP_AVLINDCN_HDC_318 | "0x"&DEC2HEX(HEX2DEC(AK539)+1) | GLOBAL |  | AD540 | GLOBAL | INT32 | READ | ON_CHANGE | 0x0 | 0x1 |  | AJ540 | "VendorVehicleArea::"&AL540 | AK540 | VLOOKUP(AL540,'Config'!E$2:'Config'!F$44,2,FALSE) | VENDOR | AO540 | AP540 |  |  |  | ● | ● | V1.32 20250311
A540+1 | V1.0.0 |  |  | EPS_1C2_报文检验和(0x90)EPS_1C2_CheckSum | 1 | 0 |  |  | IF(AQ541="READ","MCU->SOC",IF(AQ541="WRITE","SOC->MCU","")) | OS_ALL |  |  |  | EPS_1C2_CheckSum | [14 empty] | 0x0 |  |  |  | ON_CHANGE | 8 | EPS_1C2_CHECKSUM_1C2 | "0x"&DEC2HEX(HEX2DEC(AK540)+1) | GLOBAL |  | AD541 |  | INT32 | READ | ON_CHANGE | 0x0 | 0xFF |  | AJ541 | "VendorVehicleArea::"&AL541 | AK541 | VLOOKUP(AL541,'Config'!E$2:'Config'!F$44,2,FALSE) | VENDOR | AO541 | AP541 |  |  |  | ● | ● | V1.32 20250311
A541+1 | V1.0.0 |  |  | EPS_1C2_报文计数器EPS_1C2_AliveCounter | 1 | 0 |  |  | IF(AQ542="READ","MCU->SOC",IF(AQ542="WRITE","SOC->MCU","")) | OS_ALL |  |  |  | EPS_1C2_AliveCounter | [14 empty] | 0x0 |  |  |  | ON_CHANGE | 4 | EPS_1C2_ALIVECOUNTER_1C2 | "0x"&DEC2HEX(HEX2DEC(AK541)+1) | GLOBAL |  | AD542 |  | INT32 | READ | ON_CHANGE | 0x0 | 0xF |  | AJ542 | "VendorVehicleArea::"&AL542 | AK542 | VLOOKUP(AL542,'Config'!E$2:'Config'!F$44,2,FALSE) | VENDOR | AO542 | AP542 |  |  |  | ● | ● | V1.32 20250311
A542+1 | V1.0.0 | STEERING |  | 方向盘转角信号(逆时针为正，顺时针为负)Steering wheel angle left is positive，right is negative. | 0.0625 | -780 | 0xFFFF: Invalid |  | IF(AQ543="READ","MCU->SOC",IF(AQ543="WRITE","SOC->MCU","")) | OS_ALL |  |  |  | EPS_SteerWhlAgSig | [14 empty] | 0x30C0 |  |  |  | ON_CHANGE | 16 | EPS_STEERWHLAGSIG_1C2 | "0x"&DEC2HEX(HEX2DEC(AK542)+1) | GLOBAL |  | AD543 | GLOBAL | INT32 | READ | ON_CHANGE | 0x0 | 0xFFFF |  | AJ543 | "VendorVehicleArea::"&AL543 | AK543 | VLOOKUP(AL543,'Config'!E$2:'Config'!F$44,2,FALSE) | VENDOR | AO543 | AP543 |  |  |  | ● | ● | V1.32 20250311
A543+1 | V1.0.0 | STEERING |  | 方向盘转角信号有效位indicate Steer Wheel Angle signal valid or not. | 1 | 0 | 0x0: Initializing 0x1: Valid 0x2: Invalid 0x3: Reserved |  | IF(AQ544="READ","MCU->SOC",IF(AQ544="WRITE","SOC->MCU","")) | OS_ALL |  |  |  | EPS_SteerWhlAgSigVld | [14 empty] | 0x0 |  |  |  | ON_CHANGE | 2 | EPS_STEERWHLAGSIGVLD_1C2 | "0x"&DEC2HEX(HEX2DEC(AK543)+1) | GLOBAL |  | AD544 | GLOBAL | INT32 | READ | ON_CHANGE | 0x0 | 0x3 |  | AJ544 | "VendorVehicleArea::"&AL544 | AK544 | VLOOKUP(AL544,'Config'!E$2:'Config'!F$44,2,FALSE) | VENDOR | AO544 | AP544 |  |  |  | ● | ● | V1.32 20250311
A544+1 | V1.0.0 |  |  | 方向盘震动报警是否可用 | 1 | 0 | 0x0: Available 0x1: Not Available 可用 0x2: Failure 失败 0x3: Reserved |  | IF(AQ545="READ","MCU->SOC",IF(AQ545="WRITE","SOC->MCU","")) | OS_ALL |  |  |  | EPS_SteerWhlVbrnAlrmAvl | [14 empty] | 0x0 |  |  |  | ON_CHANGE | 2 | EPS_STEERWHLVBRNALRMAVL_1C2 | "0x"&DEC2HEX(HEX2DEC(AK544)+1) | GLOBAL |  | AD545 |  | INT32 | READ | ON_CHANGE | 0x0 | 0x3 |  | AJ545 | "VendorVehicleArea::"&AL545 | AK545 | VLOOKUP(AL545,'Config'!E$2:'Config'!F$44,2,FALSE) | VENDOR | AO545 | AP545 |  |  |  | ● | ● | V1.32 20250311
A545+1 | V1.0.0 |  |  | BCM_335_报文校验和(0xD4)BCM_335_CheckSum | 1 | 0 |  |  | IF(AQ546="READ","MCU->SOC",IF(AQ546="WRITE","SOC->MCU","")) | OS_ALL |  |  |  | BCM_335_CheckSum | [14 empty] | 0x0 |  |  |  | ON_CHANGE | 8 | BCM_335_CHECKSUM_335 | "0x"&DEC2HEX(HEX2DEC(AK545)+1) | GLOBAL |  | AD546 |  | INT32 | READ | ON_CHANGE | 0x0 | 0xFF |  | AJ546 | "VendorVehicleArea::"&AL546 | AK546 | VLOOKUP(AL546,'Config'!E$2:'Config'!F$44,2,FALSE) | VENDOR | AO546 | AP546 |  |  |  | ● | ● | V1.32 20250311
A546+1 | V1.0.0 |  |  | BCM_335_报文计数器BCM_335_AliveCounter | 1 | 0 |  |  | IF(AQ547="READ","MCU->SOC",IF(AQ547="WRITE","SOC->MCU","")) | OS_ALL |  |  |  | BCM_335_AliveCounter | [14 empty] | 0x0 |  |  |  | ON_CHANGE | 4 | BCM_335_ALIVECOUNTER_335 | "0x"&DEC2HEX(HEX2DEC(AK546)+1) | GLOBAL |  | AD547 |  | INT32 | READ | ON_CHANGE | 0x0 | 0xF |  | AJ547 | "VendorVehicleArea::"&AL547 | AK547 | VLOOKUP(AL547,'Config'!E$2:'Config'!F$44,2,FALSE) | VENDOR | AO547 | AP547 |  |  |  | ● | ● | V1.32 20250311
A547+1 | V1.0.3 | WIPER | wiper | 电子雨刮是否在服务位置(维修模式) | 1 | 0 | 0x0: No 0x1: Yes |  | IF(AQ548="READ","MCU->SOC",IF(AQ548="WRITE","SOC->MCU","")) | OS_ALL |  |  |  | BCM_WiprInSrvPosn | [14 empty] | 0x0 |  |  |  | ON_CHANGE | 1 | BCM_WIPRINSRVPOSN_335 | "0x"&DEC2HEX(HEX2DEC(AK547)+1) | GLOBAL |  | AD548 | GLOBAL | INT32 | READ | ON_CHANGE | 0x0 | 0x1 |  | AJ548 | "VendorVehicleArea::"&AL548 | AK548 | VLOOKUP(AL548,'Config'!E$2:'Config'!F$44,2,FALSE) | VENDOR | AO548 | AP548 |  |  |  | ● | ● | V1.32 20250311
A548+1 | V1.0.3 | INT LIGHT |  | 中控内灯门控延时时间设置状态 | 1 | 0 | 0x0: Not Use 0x1: 0 0x2: 15 0x3: 30 0x4: 45 0x5: 60 0x6~0x7: Reserved |  | IF(AQ549="READ","MCU->SOC",IF(AQ549="WRITE","SOC->MCU","")) | OS_ALL |  |  |  | BCM_IntLampTiSetSts | [14 empty] | 0x0 |  |  |  | ON_CHANGE | 3 | BCM_INTLAMPTISETSTS_335 | "0x"&DEC2HEX(HEX2DEC(AK548)+1) | GLOBAL |  | AD549 | GLOBAL | INT32 | READ | ON_CHANGE | 0x0 | 0x7 |  | AJ549 | "VendorVehicleArea::"&AL549 | AK549 | VLOOKUP(AL549,'Config'!E$2:'Config'!F$44,2,FALSE) | VENDOR | AO549 | AP549 |  |  |  | ● | ● | V1.32 20250311
A549+1 | V1.0.5 |  |  | 液位传感器开关状态 | 1 | 0 | 0x0: Inactive 0x1: Active |  | IF(AQ550="READ","MCU->SOC",IF(AQ550="WRITE","SOC->MCU","")) | OS_ALL |  |  |  | BCM_WaterPosnSnsrSwtSts | [14 empty] | 0x0 |  |  |  | ON_CHANGE | 1 | BCM_WATERPOSNSNSRSWTSTS_335 | "0x"&DEC2HEX(HEX2DEC(AK549)+1) | GLOBAL |  | AD550 | GLOBAL | INT32 | READ | ON_CHANGE | 0x0 | 0x1 |  | AJ550 | "VendorVehicleArea::"&AL550 | AK550 | VLOOKUP(AL550,'Config'!E$2:'Config'!F$44,2,FALSE) | VENDOR | AO550 | AP550 |  |  |  | ● | ● | V1.32 20250311
A550+1 | V1.0.0 |  |  | 前雾灯输出命令 | 1 | 0 | 0x0: Off 0x1: On |  | IF(AQ551="READ","MCU->SOC",IF(AQ551="WRITE","SOC->MCU","")) | OS_ALL |  |  |  | BCM_FrntFogLampOutpCmd | [14 empty] | 0x0 |  |  |  | ON_CHANGE | 1 | BCM_FRNTFOGLAMPOUTPCMD_335 | "0x"&DEC2HEX(HEX2DEC(AK550)+1) | GLOBAL |  | AD551 |  | INT32 | READ | ON_CHANGE | 0x0 | 0x1 |  | AJ551 | "VendorVehicleArea::"&AL551 | AK551 | VLOOKUP(AL551,'Config'!E$2:'Config'!F$44,2,FALSE) | VENDOR | AO551 | AP551 |  |  |  | ● | ● | V1.32 20250311
A551+1 | V1.0.0 |  |  | ADB使能 | 1 | 0 | 0x0: Inactive 0x1: Active |  | IF(AQ552="READ","MCU->SOC",IF(AQ552="WRITE","SOC->MCU","")) | OS_ALL |  |  |  | BCM_Ena_ADB | [14 empty] | 0x0 |  |  |  | ON_CHANGE | 1 | BCM_ENA_ADB_335 | "0x"&DEC2HEX(HEX2DEC(AK551)+1) | GLOBAL |  | AD552 |  | INT32 | READ | ON_CHANGE | 0x0 | 0x1 |  | AJ552 | "VendorVehicleArea::"&AL552 | AK552 | VLOOKUP(AL552,'Config'!E$2:'Config'!F$44,2,FALSE) | VENDOR | AO552 | AP552 |  |  |  | ● | ● | V1.32 20250311
A552+1 | V1.0.0 |  |  | 节电输出命令 | 1 | 0 | 0x0: Off 0x1: On |  | IF(AQ553="READ","MCU->SOC",IF(AQ553="WRITE","SOC->MCU","")) | OS_ALL |  |  |  | BCM_PwrSaveOutpCmd | [14 empty] | 0x0 |  |  |  | ON_CHANGE | 1 | BCM_PWRSAVEOUTPCMD_335 | "0x"&DEC2HEX(HEX2DEC(AK552)+1) | GLOBAL |  | AD553 |  | INT32 | READ | ON_CHANGE | 0x0 | 0x1 |  | AJ553 | "VendorVehicleArea::"&AL553 | AK553 | VLOOKUP(AL553,'Config'!E$2:'Config'!F$44,2,FALSE) | VENDOR | AO553 | AP553 |  |  |  | ● | ● | V1.32 20250311
A553+1 | V1.0.3 | EXT_LIGHT |  | 外灯开关状态 | 1 | 0 | 0x0: Off 0x1: Auto 0x2: Position 0x3: Low Beam 0x4~0x7: Reserved |  | IF(AQ554="READ","MCU->SOC",IF(AQ554="WRITE","SOC->MCU","")) | OS_ALL |  |  |  | BCM_ExtLampSwtSts | [14 empty] | 0x0 |  |  |  | ON_CHANGE | 3 | BCM_EXTLAMPSWTSTS_335 | "0x"&DEC2HEX(HEX2DEC(AK553)+1) | GLOBAL |  | AD554 | GLOBAL | INT32 | READ | ON_CHANGE | 0x0 | 0x7 |  | AJ554 | "VendorVehicleArea::"&AL554 | AK554 | VLOOKUP(AL554,'Config'!E$2:'Config'!F$44,2,FALSE) | VENDOR | AO554 | AP554 |  |  |  | ● | ● | V1.32 20250311
A554+1 | V1.0.0 |  |  | 喇叭输出命令 | 1 | 0 | 0x0: Off 0x1: On |  | IF(AQ555="READ","MCU->SOC",IF(AQ555="WRITE","SOC->MCU","")) | OS_ALL |  |  |  | BCM_HornOutpCmd | [14 empty] | 0x0 |  |  |  | ON_CHANGE | 1 | BCM_HORNOUTPCMD_335 | "0x"&DEC2HEX(HEX2DEC(AK554)+1) | GLOBAL |  | AD555 |  | INT32 | READ | ON_CHANGE | 0x0 | 0x1 |  | AJ555 | "VendorVehicleArea::"&AL555 | AK555 | VLOOKUP(AL555,'Config'!E$2:'Config'!F$44,2,FALSE) | VENDOR | AO555 | AP555 |  |  |  | ● | ● | V1.32 20250311
A555+1 | V1.0.0 |  |  | 喇叭开关状态 | 1 | 0 | 0x0: Off 0x1: On |  | IF(AQ556="READ","MCU->SOC",IF(AQ556="WRITE","SOC->MCU","")) | OS_ALL |  |  |  | BCM_HornSwtSts | [14 empty] | 0x0 |  |  |  | ON_CHANGE | 1 | BCM_HORNSWTSTS_335 | "0x"&DEC2HEX(HEX2DEC(AK555)+1) | GLOBAL |  | AD556 |  | INT32 | READ | ON_CHANGE | 0x0 | 0x1 |  | AJ556 | "VendorVehicleArea::"&AL556 | AK556 | VLOOKUP(AL556,'Config'!E$2:'Config'!F$44,2,FALSE) | VENDOR | AO556 | AP556 |  |  |  | ● | ● | V1.32 20250311
A556+1 | V1.0.0 |  |  | 迎宾灯输出命令 | 1 | 0 | 0x0: Off 0x1: On |  | IF(AQ557="READ","MCU->SOC",IF(AQ557="WRITE","SOC->MCU","")) | OS_ALL |  |  |  | BCM_WelLampOutpCmd | [14 empty] | 0x0 |  |  |  | ON_CHANGE | 1 | BCM_WELLAMPOUTPCMD_335 | "0x"&DEC2HEX(HEX2DEC(AK556)+1) | GLOBAL |  | AD557 |  | INT32 | READ | ON_CHANGE | 0x0 | 0x1 |  | AJ557 | "VendorVehicleArea::"&AL557 | AK557 | VLOOKUP(AL557,'Config'!E$2:'Config'!F$44,2,FALSE) | VENDOR | AO557 | AP557 |  |  |  | ● | ● | V1.32 20250311
A557+1 | V1.0.0 |  |  | 伴我回家状态 | 1 | 0 | 0x0: Inactive 0x1: Active |  | IF(AQ558="READ","MCU->SOC",IF(AQ558="WRITE","SOC->MCU","")) | OS_ALL |  |  |  | BCM_FolwMeHomeSts | [14 empty] | 0x0 |  |  |  | ON_CHANGE | 1 | BCM_FOLWMEHOMESTS_335 | "0x"&DEC2HEX(HEX2DEC(AK557)+1) | GLOBAL |  | AD558 |  | INT32 | READ | ON_CHANGE | 0x0 | 0x1 |  | AJ558 | "VendorVehicleArea::"&AL558 | AK558 | VLOOKUP(AL558,'Config'!E$2:'Config'!F$44,2,FALSE) | VENDOR | AO558 | AP558 |  |  |  | ● | ● | V1.32 20250311
A558+1 | V1.0.0 |  |  | 后雨刮回位开关状态 | 1 | 0 | 0x0: Inactive 0x1: Active |  | IF(AQ559="READ","MCU->SOC",IF(AQ559="WRITE","SOC->MCU","")) | OS_ALL |  |  |  | BCM_ReWiprBackSwtSts | [14 empty] | 0x0 |  |  |  | ON_CHANGE | 1 | BCM_REWIPRBACKSWTSTS_335 | "0x"&DEC2HEX(HEX2DEC(AK558)+1) | GLOBAL |  | AD559 |  | INT32 | READ | ON_CHANGE | 0x0 | 0x1 |  | AJ559 | "VendorVehicleArea::"&AL559 | AK559 | VLOOKUP(AL559,'Config'!E$2:'Config'!F$44,2,FALSE) | VENDOR | AO559 | AP559 |  |  |  | ● | ● | V1.32 20250311
A559+1 | V1.0.3 | WINDOW | mode | 中控屏雨天关天窗设置状态 | 1 | 0 | 0x0: Inactive 0x1: Active |  | IF(AQ560="READ","MCU->SOC",IF(AQ560="WRITE","SOC->MCU","")) | OS_ALL |  |  |  | BCM_RainClsSunroofSetSts | [14 empty] | 0x0 |  |  |  | ON_CHANGE | 1 | BCM_RAINCLSSUNROOFSETSTS_335 | "0x"&DEC2HEX(HEX2DEC(AK559)+1) | GLOBAL |  | AD560 | GLOBAL | INT32 | READ | ON_CHANGE | 0x0 | 0x1 |  | AJ560 | "VendorVehicleArea::"&AL560 | AK560 | VLOOKUP(AL560,'Config'!E$2:'Config'!F$44,2,FALSE) | VENDOR | AO560 | AP560 |  |  |  | ● | ● | V1.32 20250311
A560+1 | V1.0.3 | MIRROR | mirror | 中控后视镜闭锁自动折叠设置状态 | 1 | 0 | 0x0: 关闭 0x1: 开启 |  | IF(AQ561="READ","MCU->SOC",IF(AQ561="WRITE","SOC->MCU","")) | OS_ALL |  |  |  | BCM_MirrLockAutoSetSts | [14 empty] | 0x1 |  |  |  | ON_CHANGE | 1 | BCM_MIRRLOCKAUTOSETSTS_335 | "0x"&DEC2HEX(HEX2DEC(AK560)+1) | GLOBAL |  | AD561 | GLOBAL | INT32 | READ | ON_CHANGE | 0x0 | 0x1 |  | AJ561 | "VendorVehicleArea::"&AL561 | AK561 | VLOOKUP(AL561,'Config'!E$2:'Config'!F$44,2,FALSE) | VENDOR | AO561 | AP561 |  |  |  | ● | ● | V1.32 20250311
A561+1 | V1.0.0 |  |  | 前洗涤输出命令 | 1 | 0 | 0x0: Off 0x1: On |  | IF(AQ562="READ","MCU->SOC",IF(AQ562="WRITE","SOC->MCU","")) | OS_ALL |  |  |  | BCM_FrntWshrOutpCmd | [14 empty] | 0x0 |  |  |  | ON_CHANGE | 1 | BCM_FRNTWSHROUTPCMD_335 | "0x"&DEC2HEX(HEX2DEC(AK561)+1) | GLOBAL |  | AD562 |  | INT32 | READ | ON_CHANGE | 0x0 | 0x1 |  | AJ562 | "VendorVehicleArea::"&AL562 | AK562 | VLOOKUP(AL562,'Config'!E$2:'Config'!F$44,2,FALSE) | VENDOR | AO562 | AP562 |  |  |  | ● | ● | V1.32 20250311
A562+1 | V1.0.5 |  |  | 危险报警灯开关状态 | 1 | 0 | 0x0: Off 0x1: On |  | IF(AQ563="READ","MCU->SOC",IF(AQ563="WRITE","SOC->MCU","")) | OS_ALL |  |  |  | BCM_DangerAlrmLampSwtSts | [14 empty] | 0x0 |  |  |  | ON_CHANGE | 1 | BCM_DANGERALRMLAMPSWTSTS_335 | "0x"&DEC2HEX(HEX2DEC(AK562)+1) | GLOBAL |  | AD563 | GLOBAL | INT32 | READ | ON_CHANGE | 0x0 | 0x1 |  | AJ563 | "VendorVehicleArea::"&AL563 | AK563 | VLOOKUP(AL563,'Config'!E$2:'Config'!F$44,2,FALSE) | VENDOR | AO563 | AP563 |  |  |  | ● | ● | V1.32 20250311
A563+1 | V1.0.3 | HVAC |  | 后除霜加热命令 | 1 | 0 | 0x0: Off 0x1: On |  | IF(AQ564="READ","MCU->SOC",IF(AQ564="WRITE","SOC->MCU","")) | OS_ALL |  |  |  | BCM_ReDefrstHeatgCmd | [14 empty] | 0x0 |  |  |  | ON_CHANGE | 1 | BCM_REDEFRSTHEATGCMD_335 | "0x"&DEC2HEX(HEX2DEC(AK563)+1) | GLOBAL |  | AD564 | GLOBAL | INT32 | READ | ON_CHANGE | 0x0 | 0x1 |  | AJ564 | "VendorVehicleArea::"&AL564 | AK564 | VLOOKUP(AL564,'Config'!E$2:'Config'!F$44,2,FALSE) | VENDOR | AO564 | AP564 |  |  |  | ● | ● | V1.32 20250311
A564+1 | V1.0.11 |  |  | 倒车灯输出命令 | 1 | 0 | 0x0: Off 0x1: On |  | IF(AQ565="READ","MCU->SOC",IF(AQ565="WRITE","SOC->MCU","")) | OS_ALL |  |  |  | BCM_RvsLampOutpCmd | [14 empty] | 0x0 |  |  |  | ON_CHANGE | 1 | BCM_RVSLAMPOUTPCMD_335 | "0x"&DEC2HEX(HEX2DEC(AK564)+1) | GLOBAL |  | AD565 | GLOBAL | INT32 | READ | ON_CHANGE | 0x0 | 0x1 |  | AJ565 | "VendorVehicleArea::"&AL565 | AK565 | VLOOKUP(AL565,'Config'!E$2:'Config'!F$44,2,FALSE) | VENDOR | AO565 | AP565 |  |  |  | ● | ● | V1.32 20250311
A565+1 | V1.0.0 |  |  | 内灯输出状态 | 1 | 0 | 0x0: Off 0x1: On |  | IF(AQ566="READ","MCU->SOC",IF(AQ566="WRITE","SOC->MCU","")) | OS_ALL |  |  |  | BCM_IntLampOutpCmd | [14 empty] | 0x0 |  |  |  | ON_CHANGE | 1 | BCM_INTLAMPOUTPCMD_335 | "0x"&DEC2HEX(HEX2DEC(AK565)+1) | GLOBAL |  | AD566 |  | INT32 | READ | ON_CHANGE | 0x0 | 0x1 |  | AJ566 | "VendorVehicleArea::"&AL566 | AK566 | VLOOKUP(AL566,'Config'!E$2:'Config'!F$44,2,FALSE) | VENDOR | AO566 | AP566 |  |  |  | ● | ● | V1.32 20250311
A566+1 | V1.0.2 | EXT_LIGHT |  | 左转向灯输出命令 | 1 | 0 | 0x0: Off 0x1: On |  | IF(AQ567="READ","MCU->SOC",IF(AQ567="WRITE","SOC->MCU","")) | OS_ALL |  |  |  | BCM_LeTrunLampOutpCmd | [14 empty] | 0x0 |  |  |  | ON_CHANGE | 1 | BCM_LETRUNLAMPOUTPCMD_335 | "0x"&DEC2HEX(HEX2DEC(AK566)+1) | GLOBAL |  | AD567 | GLOBAL | INT32 | READ | ON_CHANGE | 0x0 | 0x1 |  | AJ567 | "VendorVehicleArea::"&AL567 | AK567 | VLOOKUP(AL567,'Config'!E$2:'Config'!F$44,2,FALSE) | VENDOR | AO567 | AP567 |  |  |  | ● | ● | V1.32 20250311
A567+1 | V1.0.2 | EXT_LIGHT |  | 右转向灯输出命令 | 1 | 0 | 0x0: Off 0x1: On |  | IF(AQ568="READ","MCU->SOC",IF(AQ568="WRITE","SOC->MCU","")) | OS_ALL |  |  |  | BCM_RiTrunLampOutpCmd | [14 empty] | 0x0 |  |  |  | ON_CHANGE | 1 | BCM_RITRUNLAMPOUTPCMD_335 | "0x"&DEC2HEX(HEX2DEC(AK567)+1) | GLOBAL |  | AD568 | GLOBAL | INT32 | READ | ON_CHANGE | 0x0 | 0x1 |  | AJ568 | "VendorVehicleArea::"&AL568 | AK568 | VLOOKUP(AL568,'Config'!E$2:'Config'!F$44,2,FALSE) | VENDOR | AO568 | AP568 |  |  |  | ● | ● | V1.32 20250311
A568+1 | V1.0.0 |  |  | 后雨刮输出命令 | 1 | 0 | 0x0: Off 0x1: On |  | IF(AQ569="READ","MCU->SOC",IF(AQ569="WRITE","SOC->MCU","")) | OS_ALL |  |  |  | BCM_ReWiprOutpCmd | [14 empty] | 0x0 |  |  |  | ON_CHANGE | 1 | BCM_REWIPROUTPCMD_335 | "0x"&DEC2HEX(HEX2DEC(AK568)+1) | GLOBAL |  | AD569 |  | INT32 | READ | ON_CHANGE | 0x0 | 0x1 |  | AJ569 | "VendorVehicleArea::"&AL569 | AK569 | VLOOKUP(AL569,'Config'!E$2:'Config'!F$44,2,FALSE) | VENDOR | AO569 | AP569 |  |  |  | ● | ● | V1.32 20250311
A569+1 | V1.0.0 |  |  | 后洗涤输出命令 | 1 | 0 | 0x0: Off 0x1: On |  | IF(AQ570="READ","MCU->SOC",IF(AQ570="WRITE","SOC->MCU","")) | OS_ALL |  |  |  | BCM_ReWshrOutpCmd | [14 empty] | 0x0 |  |  |  | ON_CHANGE | 1 | BCM_REWSHROUTPCMD_335 | "0x"&DEC2HEX(HEX2DEC(AK569)+1) | GLOBAL |  | AD570 |  | INT32 | READ | ON_CHANGE | 0x0 | 0x1 |  | AJ570 | "VendorVehicleArea::"&AL570 | AK570 | VLOOKUP(AL570,'Config'!E$2:'Config'!F$44,2,FALSE) | VENDOR | AO570 | AP570 |  |  |  | ● | ● | V1.32 20250311
A570+1 | V1.0.2 |  |  | 远光灯输出命令 | 1 | 0 | 0x0: Off 0x1: On |  | IF(AQ571="READ","MCU->SOC",IF(AQ571="WRITE","SOC->MCU","")) | OS_ALL |  |  |  | BCM_HiBeamOutpCmd | [14 empty] | 0x0 |  |  |  | ON_CHANGE | 1 | BCM_HIBEAMOUTPCMD_335 | "0x"&DEC2HEX(HEX2DEC(AK570)+1) | GLOBAL |  | AD571 | GLOBAL | INT32 | READ | ON_CHANGE | 0x0 | 0x1 |  | AJ571 | "VendorVehicleArea::"&AL571 | AK571 | VLOOKUP(AL571,'Config'!E$2:'Config'!F$44,2,FALSE) | VENDOR | AO571 | AP571 |  |  |  | ● | ● | V1.32 20250311
A571+1 | V1.0.2 |  |  | 近光灯输出命令 | 1 | 0 | 0x0: Off 0x1: On |  | IF(AQ572="READ","MCU->SOC",IF(AQ572="WRITE","SOC->MCU","")) | OS_ALL |  |  |  | BCM_LoBeamOutpCmd | [14 empty] | 0x0 |  |  |  | ON_CHANGE | 1 | BCM_LOBEAMOUTPCMD_335 | "0x"&DEC2HEX(HEX2DEC(AK571)+1) | GLOBAL |  | AD572 | GLOBAL | INT32 | READ | ON_CHANGE | 0x0 | 0x1 |  | AJ572 | "VendorVehicleArea::"&AL572 | AK572 | VLOOKUP(AL572,'Config'!E$2:'Config'!F$44,2,FALSE) | VENDOR | AO572 | AP572 |  |  |  | ● | ● | V1.32 20250311
A572+1 | V1.0.2 | EXT_LIGHT |  | 位置灯输出命令 | 1 | 0 | 0x0: Off 0x1: Left Park On 0x2: Right Park On 0x3: All On |  | IF(AQ573="READ","MCU->SOC",IF(AQ573="WRITE","SOC->MCU","")) | OS_ALL |  |  |  | BCM_PosnLampOutpCmd | [14 empty] | 0x0 |  |  |  | ON_CHANGE | 2 | BCM_POSNLAMPOUTPCMD_335 | "0x"&DEC2HEX(HEX2DEC(AK572)+1) | GLOBAL |  | AD573 | GLOBAL | INT32 | READ | ON_CHANGE | 0x0 | 0x3 |  | AJ573 | "VendorVehicleArea::"&AL573 | AK573 | VLOOKUP(AL573,'Config'!E$2:'Config'!F$44,2,FALSE) | VENDOR | AO573 | AP573 |  |  |  | ● | ● | V1.32 20250311
A573+1 | V1.0.11 |  |  | 制动灯输出命令 | 1 | 0 | 0x0: Off 0x1: On |  | IF(AQ574="READ","MCU->SOC",IF(AQ574="WRITE","SOC->MCU","")) | OS_ALL |  |  |  | BCM_BrkLampOutpCmd | [14 empty] | 0x0 |  |  |  | ON_CHANGE | 1 | BCM_BRKLAMPOUTPCMD_335 | "0x"&DEC2HEX(HEX2DEC(AK573)+1) | GLOBAL |  | AD574 | GLOBAL | INT32 | READ | ON_CHANGE | 0x0 | 0x1 |  | AJ574 | "VendorVehicleArea::"&AL574 | AK574 | VLOOKUP(AL574,'Config'!E$2:'Config'!F$44,2,FALSE) | VENDOR | AO574 | AP574 |  |  |  | ● | ● | V1.32 20250311
A574+1 | V1.0.2 | EXT_LIGHT |  | 后雾灯输出命令 | 1 | 0 | 0x0: Off 0x1: On |  | IF(AQ575="READ","MCU->SOC",IF(AQ575="WRITE","SOC->MCU","")) | OS_ALL |  |  |  | BCM_ReFogLampOutpCmd | [14 empty] | 0x0 |  |  |  | ON_CHANGE | 1 | BCM_REFOGLAMPOUTPCMD_335 | "0x"&DEC2HEX(HEX2DEC(AK574)+1) | GLOBAL |  | AD575 | GLOBAL | INT32 | READ | ON_CHANGE | 0x0 | 0x1 |  | AJ575 | "VendorVehicleArea::"&AL575 | AK575 | VLOOKUP(AL575,'Config'!E$2:'Config'!F$44,2,FALSE) | VENDOR | AO575 | AP575 |  |  |  | ● | ● | V1.32 20250311
A575+1 | V1.0.7 |  |  | 前雨刮刮刷速度 | 1 | 0 |  |  | IF(AQ576="READ","MCU->SOC",IF(AQ576="WRITE","SOC->MCU","")) | OS_ALL |  |  |  | BCM_FrntWiprSpd | [14 empty] | 0x0 |  |  |  | ON_CHANGE | 6 | BCM_FRNTWIPRSPD_335 | "0x"&DEC2HEX(HEX2DEC(AK575)+1) | GLOBAL |  | AD576 | GLOBAL | INT32 | READ | ON_CHANGE | 0x0 | 0x3F |  | AJ576 | "VendorVehicleArea::"&AL576 | AK576 | VLOOKUP(AL576,'Config'!E$2:'Config'!F$44,2,FALSE) | VENDOR | AO576 | AP576 |  |  |  | ● | ● | V1.32 20250311
A576+1 | V1.0.0 |  |  | ADB使能状态反馈 | 1 | 0 | 0x0: Inactive 0x1: Active |  | IF(AQ577="READ","MCU->SOC",IF(AQ577="WRITE","SOC->MCU","")) | OS_ALL |  |  |  | BCM_EnaStsFb_ADB | [14 empty] | 0x0 |  |  |  | ON_CHANGE | 1 | BCM_ENASTSFB_ADB_335 | "0x"&DEC2HEX(HEX2DEC(AK576)+1) | GLOBAL |  | AD577 |  | INT32 | READ | ON_CHANGE | 0x0 | 0x1 |  | AJ577 | "VendorVehicleArea::"&AL577 | AK577 | VLOOKUP(AL577,'Config'!E$2:'Config'!F$44,2,FALSE) | VENDOR | AO577 | AP577 |  |  |  | ● | ● | V1.32 20250311
A577+1 | V1.0.9 |  |  | 环境光检测值输出 | 100 | 0 | 0xFF: Invalid |  | IF(AQ578="READ","MCU->SOC",IF(AQ578="WRITE","SOC->MCU","")) | OS_ALL |  |  |  | BCM_VehAmbBri | [14 empty] | 0xFF |  |  |  | ON_CHANGE | 8 | BCM_VEHAMBBRI_335 | "0x"&DEC2HEX(HEX2DEC(AK577)+1) | GLOBAL |  | AD578 | GLOBAL | INT32 | READ | ON_CHANGE | 0x0 | 0xFF |  | AJ578 | "VendorVehicleArea::"&AL578 | AK578 | VLOOKUP(AL578,'Config'!E$2:'Config'!F$44,2,FALSE) | VENDOR | AO578 | AP578 |  |  |  | ● | ● | V1.32 20250311
A578+1 | V1.0.0 |  |  | BCM_343_报文校验和(0xD7)BCM_343_CheckSum | 1 | 0 |  |  | IF(AQ579="READ","MCU->SOC",IF(AQ579="WRITE","SOC->MCU","")) | OS_ALL |  |  |  | BCM_343_CheckSum | [14 empty] | 0x0 |  |  |  | ON_CHANGE | 8 | BCM_343_CHECKSUM_343 | "0x"&DEC2HEX(HEX2DEC(AK578)+1) | GLOBAL |  | AD579 |  | INT32 | READ | ON_CHANGE | 0x0 | 0xFF |  | AJ579 | "VendorVehicleArea::"&AL579 | AK579 | VLOOKUP(AL579,'Config'!E$2:'Config'!F$44,2,FALSE) | VENDOR | AO579 | AP579 |  |  |  | ● | ● | V1.32 20250311
A579+1 | V1.0.0 |  |  | BCM_343_报文计数器BCM_343_AliveCounter | 1 | 0 |  |  | IF(AQ580="READ","MCU->SOC",IF(AQ580="WRITE","SOC->MCU","")) | OS_ALL |  |  |  | BCM_343_AliveCounter | [14 empty] | 0x0 |  |  |  | ON_CHANGE | 4 | BCM_343_ALIVECOUNTER_343 | "0x"&DEC2HEX(HEX2DEC(AK579)+1) | GLOBAL |  | AD580 |  | INT32 | READ | ON_CHANGE | 0x0 | 0xF |  | AJ580 | "VendorVehicleArea::"&AL580 | AK580 | VLOOKUP(AL580,'Config'!E$2:'Config'!F$44,2,FALSE) | VENDOR | AO580 | AP580 |  |  |  | ● | ● | V1.32 20250311
A580+1 | V1.0.2 |  |  | 前机舱盖状态_S000025_E00 | 1 | 0 | 0x0: Closed 0x1: Open |  | IF(AQ581="READ","MCU->SOC",IF(AQ581="WRITE","SOC->MCU","")) | OS_ALL |  |  |  | BCM_FrntHoodLidSts | [14 empty] | 0x0 |  |  |  | ON_CHANGE | 1 | BCM_FRNTHOODLIDSTS_343 | "0x"&DEC2HEX(HEX2DEC(AK580)+1) | GLOBAL |  | AD581 | GLOBAL | INT32 | READ | ON_CHANGE | 0x0 | 0x1 |  | AJ581 | "VendorVehicleArea::"&AL581 | AK581 | VLOOKUP(AL581,'Config'!E$2:'Config'!F$44,2,FALSE) | VENDOR | AO581 | AP581 |  |  |  | ● | ● | V1.32 20250311
A581+1 | V1.0.7 |  |  | 天窗防夹状态 | 1 | 0 | 0x0: Inactive 0x1: Active |  | IF(AQ582="READ","MCU->SOC",IF(AQ582="WRITE","SOC->MCU","")) | OS_ALL |  |  |  | BCM_SunroofAntipinchSts | [14 empty] | 0x0 |  |  |  | ON_CHANGE | 1 | BCM_SUNROOFANTIPINCHSTS_343 | "0x"&DEC2HEX(HEX2DEC(AK581)+1) | GLOBAL |  | AD582 | GLOBAL | INT32 | READ | ON_CHANGE | 0x0 | 0x1 |  | AJ582 | "VendorVehicleArea::"&AL582 | AK582 | VLOOKUP(AL582,'Config'!E$2:'Config'!F$44,2,FALSE) | VENDOR | AO582 | AP582 |  |  |  | ● | ● | V1.32 20250311
A582+1 | V1.0.3 | DOOR | lock | 驾驶侧门锁状态 | 1 | 0 | 0x0: Lock 0x1: Unlock |  | IF(AQ583="READ","MCU->SOC",IF(AQ583="WRITE","SOC->MCU","")) | OS_ALL |  |  |  | BCM_FrntLeDoorLockSts | [14 empty] | 0x0 |  |  |  | ON_CHANGE | 1 | BCM_FRNTLEDOORLOCKSTS_343 | "0x"&DEC2HEX(HEX2DEC(AK582)+1) | GLOBAL |  | AD583 | GLOBAL | INT32 | READ | ON_CHANGE | 0x0 | 0x1 |  | AJ583 | "VendorVehicleArea::"&AL583 | AK583 | VLOOKUP(AL583,'Config'!E$2:'Config'!F$44,2,FALSE) | VENDOR | AO583 | AP583 |  |  |  | ● | ● | V1.32 20250311
A583+1 | V1.0.7 | DOOR |  | 后背门微动开关状态 | 1 | 0 | 0x0: Inactive 0x1: Active |  | IF(AQ584="READ","MCU->SOC",IF(AQ584="WRITE","SOC->MCU","")) | OS_ALL |  |  |  | BCM_TrRelsSwtSts | [14 empty] | 0x0 |  |  |  | ON_CHANGE | 1 | BCM_TRRELSSWTSTS_343 | "0x"&DEC2HEX(HEX2DEC(AK583)+1) | GLOBAL |  | AD584 | GLOBAL | INT32 | READ | ON_CHANGE | 0x0 | 0x1 |  | AJ584 | "VendorVehicleArea::"&AL584 | AK584 | VLOOKUP(AL584,'Config'!E$2:'Config'!F$44,2,FALSE) | VENDOR | AO584 | AP584 |  |  |  | ● | ● | V1.32 20250311
A584+1 | V1.0.7 | DOOR | lock | 四门闭锁输出命令 | 1 | 0 | 0x0: Inactive 0x1: Active |  | IF(AQ585="READ","MCU->SOC",IF(AQ585="WRITE","SOC->MCU","")) | OS_ALL |  |  |  | BCM_LockAllDoorCmd | [14 empty] | 0x0 |  |  |  | ON_CHANGE | 1 | BCM_LOCKALLDOORCMD_343 | "0x"&DEC2HEX(HEX2DEC(AK584)+1) | GLOBAL |  | AD585 | GLOBAL | INT32 | READ | ON_CHANGE | 0x0 | 0x1 |  | AJ585 | "VendorVehicleArea::"&AL585 | AK585 | VLOOKUP(AL585,'Config'!E$2:'Config'!F$44,2,FALSE) | VENDOR | AO585 | AP585 |  |  |  | ● | ● | V1.32 20250311
A585+1 | V1.0.2 | DOOR | door | 左前门状态 | 1 | 0 | 0x0: Closed 0x1: Open |  | IF(AQ586="READ","MCU->SOC",IF(AQ586="WRITE","SOC->MCU","")) | OS_ALL |  |  |  | BCM_LeFrntDoorSts | [14 empty] | 0x0 |  |  |  | ON_CHANGE | 1 | BCM_LEFRNTDOORSTS_343 | "0x"&DEC2HEX(HEX2DEC(AK585)+1) | GLOBAL |  | AD586 | GLOBAL | INT32 | READ | ON_CHANGE | 0x0 | 0x1 |  | AJ586 | "VendorVehicleArea::"&AL586 | AK586 | VLOOKUP(AL586,'Config'!E$2:'Config'!F$44,2,FALSE) | VENDOR | AO586 | AP586 |  |  |  | ● | ● | V1.32 20250311
A586+1 | V1.0.2 | DOOR | door | 右前门状态 | 1 | 0 | 0x0: Closed 0x1: Open |  | IF(AQ587="READ","MCU->SOC",IF(AQ587="WRITE","SOC->MCU","")) | OS_ALL |  |  |  | BCM_RiFrntDoorSts | [14 empty] | 0x0 |  |  |  | ON_CHANGE | 1 | BCM_RIFRNTDOORSTS_343 | "0x"&DEC2HEX(HEX2DEC(AK586)+1) | GLOBAL |  | AD587 | GLOBAL | INT32 | READ | ON_CHANGE | 0x0 | 0x1 |  | AJ587 | "VendorVehicleArea::"&AL587 | AK587 | VLOOKUP(AL587,'Config'!E$2:'Config'!F$44,2,FALSE) | VENDOR | AO587 | AP587 |  |  |  | ● | ● | V1.32 20250311
A587+1 | V1.0.2 |  |  | 后备箱状态 | 1 | 0 | 0x0: Closed 0x1: Open |  | IF(AQ588="READ","MCU->SOC",IF(AQ588="WRITE","SOC->MCU","")) | OS_ALL |  |  |  | BCM_TrSts | [14 empty] | 0x0 |  |  |  | ON_CHANGE | 1 | BCM_TRSTS_343 | "0x"&DEC2HEX(HEX2DEC(AK587)+1) | GLOBAL |  | AD588 | GLOBAL | INT32 | READ | ON_CHANGE | 0x0 | 0x1 |  | AJ588 | "VendorVehicleArea::"&AL588 | AK588 | VLOOKUP(AL588,'Config'!E$2:'Config'!F$44,2,FALSE) | VENDOR | AO588 | AP588 |  |  |  | ● | ● | V1.32 20250311
A588+1 | V1.0.3 | BCM |  | 车身防盗状态 | 1 | 0 | 0x0: 解防 0x1: 预设防 0x2: 设防 0x3: 报警 |  | IF(AQ589="READ","MCU->SOC",IF(AQ589="WRITE","SOC->MCU","")) | OS_ALL |  |  |  | BCM_AntithftSts | [14 empty] | 0x0 |  |  |  | ON_CHANGE | 2 | BCM_ANTITHFTSTS_343 | "0x"&DEC2HEX(HEX2DEC(AK588)+1) | GLOBAL |  | AD589 | GLOBAL | INT32 | READ | ON_CHANGE | 0x0 | 0x3 |  | AJ589 | "VendorVehicleArea::"&AL589 | AK589 | VLOOKUP(AL589,'Config'!E$2:'Config'!F$44,2,FALSE) | VENDOR | AO589 | AP589 |  |  |  | ● | ● | V1.32 20250311
A589+1 | V1.0.7 | DOOR | lock | 中控锁开关状态 | 1 | 0 | 0x0: Inactive 0x1: Unlock 0x2: Lock 0x3: Reserved |  | IF(AQ590="READ","MCU->SOC",IF(AQ590="WRITE","SOC->MCU","")) | OS_ALL |  |  |  | BCM_CenLockSwtSts | [14 empty] | 0x0 |  |  |  | ON_CHANGE | 2 | BCM_CENLOCKSWTSTS_343 | "0x"&DEC2HEX(HEX2DEC(AK589)+1) | GLOBAL |  | AD590 | GLOBAL | INT32 | READ | ON_CHANGE | 0x0 | 0x3 |  | AJ590 | "VendorVehicleArea::"&AL590 | AK590 | VLOOKUP(AL590,'Config'!E$2:'Config'!F$44,2,FALSE) | VENDOR | AO590 | AP590 |  |  |  | ● | ● | V1.32 20250311
A590+1 | V1.0.3 | DOOR | lock | 车门解锁设置反馈 | 1 | 0 | 0x0: 驾驶员侧车门 0x1: 所有车门 |  | IF(AQ591="READ","MCU->SOC",IF(AQ591="WRITE","SOC->MCU","")) | OS_ALL |  |  |  | BCM_DoorUnlockSetFb | [14 empty] | 0x0 |  |  |  | ON_CHANGE | 1 | BCM_DOORUNLOCKSETFB_343 | "0x"&DEC2HEX(HEX2DEC(AK590)+1) | GLOBAL |  | AD591 | GLOBAL | INT32 | READ | ON_CHANGE | 0x0 | 0x1 |  | AJ591 | "VendorVehicleArea::"&AL591 | AK591 | VLOOKUP(AL591,'Config'!E$2:'Config'!F$44,2,FALSE) | VENDOR | AO591 | AP591 |  |  |  | ● | ● | V1.32 20250311
A591+1 | V1.0.2 | DOOR | door | 右后门状态 | 1 | 0 | 0x0: Closed 0x1: Open |  | IF(AQ592="READ","MCU->SOC",IF(AQ592="WRITE","SOC->MCU","")) | OS_ALL |  |  |  | BCM_RiReDoorSts | [14 empty] | 0x0 |  |  |  | ON_CHANGE | 1 | BCM_RIREDOORSTS_343 | "0x"&DEC2HEX(HEX2DEC(AK591)+1) | GLOBAL |  | AD592 | GLOBAL | INT32 | READ | ON_CHANGE | 0x0 | 0x1 |  | AJ592 | "VendorVehicleArea::"&AL592 | AK592 | VLOOKUP(AL592,'Config'!E$2:'Config'!F$44,2,FALSE) | VENDOR | AO592 | AP592 |  |  |  | ● | ● | V1.32 20250311
A592+1 | V1.0.2 | DOOR | door | 左后门状态 | 1 | 0 | 0x0: Closed 0x1: Open |  | IF(AQ593="READ","MCU->SOC",IF(AQ593="WRITE","SOC->MCU","")) | OS_ALL |  |  |  | BCM_LeReDoorSts | [14 empty] | 0x0 |  |  |  | ON_CHANGE | 1 | BCM_LEREDOORSTS_343 | "0x"&DEC2HEX(HEX2DEC(AK592)+1) | GLOBAL |  | AD593 | GLOBAL | INT32 | READ | ON_CHANGE | 0x0 | 0x1 |  | AJ593 | "VendorVehicleArea::"&AL593 | AK593 | VLOOKUP(AL593,'Config'!E$2:'Config'!F$44,2,FALSE) | VENDOR | AO593 | AP593 |  |  |  | ● | ● | V1.32 20250311
A593+1 | V1.0.7 | DOOR | window | 左前车窗开闭状态 | 1 | 0 | 0x0: Closed 0x1: Open |  | IF(AQ594="READ","MCU->SOC",IF(AQ594="WRITE","SOC->MCU","")) | OS_ALL |  |  |  | BCM_LeFrntWinSts | [14 empty] | 0x0 |  |  |  | ON_CHANGE | 1 | BCM_LEFRNTWINSTS_343 | "0x"&DEC2HEX(HEX2DEC(AK593)+1) | GLOBAL |  | AD594 | GLOBAL | INT32 | READ | ON_CHANGE | 0x0 | 0x1 |  | AJ594 | "VendorVehicleArea::"&AL594 | AK594 | VLOOKUP(AL594,'Config'!E$2:'Config'!F$44,2,FALSE) | VENDOR | AO594 | AP594 |  |  |  | ● | ● | V1.32 20250311
A594+1 | V1.0.7 | DOOR | window | 右前车窗开闭状态 | 1 | 0 | 0x0: Closed 0x1: Open |  | IF(AQ595="READ","MCU->SOC",IF(AQ595="WRITE","SOC->MCU","")) | OS_ALL |  |  |  | BCM_RiFrntWinSts | [14 empty] | 0x0 |  |  |  | ON_CHANGE | 1 | BCM_RIFRNTWINSTS_343 | "0x"&DEC2HEX(HEX2DEC(AK594)+1) | GLOBAL |  | AD595 | GLOBAL | INT32 | READ | ON_CHANGE | 0x0 | 0x1 |  | AJ595 | "VendorVehicleArea::"&AL595 | AK595 | VLOOKUP(AL595,'Config'!E$2:'Config'!F$44,2,FALSE) | VENDOR | AO595 | AP595 |  |  |  | ● | ● | V1.32 20250311
A595+1 | V1.0.7 | DOOR | window | 左后车窗开闭状态 | 1 | 0 | 0x0: Closed 0x1: Open |  | IF(AQ596="READ","MCU->SOC",IF(AQ596="WRITE","SOC->MCU","")) | OS_ALL |  |  |  | BCM_LeReWinSts | [14 empty] | 0x0 |  |  |  | ON_CHANGE | 1 | BCM_LEREWINSTS_343 | "0x"&DEC2HEX(HEX2DEC(AK595)+1) | GLOBAL |  | AD596 | GLOBAL | INT32 | READ | ON_CHANGE | 0x0 | 0x1 |  | AJ596 | "VendorVehicleArea::"&AL596 | AK596 | VLOOKUP(AL596,'Config'!E$2:'Config'!F$44,2,FALSE) | VENDOR | AO596 | AP596 |  |  |  | ● | ● | V1.32 20250311
A596+1 | V1.0.7 | DOOR | window | 右后车窗开闭状态 | 1 | 0 | 0x0: Closed 0x1: Open |  | IF(AQ597="READ","MCU->SOC",IF(AQ597="WRITE","SOC->MCU","")) | OS_ALL |  |  |  | BCM_RiReWinSt | [14 empty] | 0x0 |  |  |  | ON_CHANGE | 1 | BCM_RIREWINST_343 | "0x"&DEC2HEX(HEX2DEC(AK596)+1) | GLOBAL |  | AD597 | GLOBAL | INT32 | READ | ON_CHANGE | 0x0 | 0x1 |  | AJ597 | "VendorVehicleArea::"&AL597 | AK597 | VLOOKUP(AL597,'Config'!E$2:'Config'!F$44,2,FALSE) | VENDOR | AO597 | AP597 |  |  |  | ● | ● | V1.32 20250311
A597+1 | V1.0.3 | EXT_LIGHT |  | 伴我回家设置状态反馈(延时关闭) | 1 | 0 | 0x0: Follow Me Closed 0x1: 15 0x2: 30 0x3: 45 0x4: 60 0x5~0x7: Reserved |  | IF(AQ598="READ","MCU->SOC",IF(AQ598="WRITE","SOC->MCU","")) | OS_ALL |  |  |  | BCM_FolwMeSetStsFb | [14 empty] | 0x0 |  |  |  | ON_CHANGE | 3 | BCM_FOLWMESETSTSFB_343 | "0x"&DEC2HEX(HEX2DEC(AK597)+1) | GLOBAL |  | AD598 | GLOBAL | INT32 | READ | ON_CHANGE | 0x0 | 0x7 |  | AJ598 | "VendorVehicleArea::"&AL598 | AK598 | VLOOKUP(AL598,'Config'!E$2:'Config'!F$44,2,FALSE) | VENDOR | AO598 | AP598 |  |  |  | ● | ● | V1.32 20250311
A598+1 | V1.0.7 | DOOR | lock | 主驾驶门解锁输出命令 | 1 | 0 | 0x0: Inactive 0x1: Active |  | IF(AQ599="READ","MCU->SOC",IF(AQ599="WRITE","SOC->MCU","")) | OS_ALL |  |  |  | BCM_DrvrBoorUnlckOutpCmd | [14 empty] | 0x0 |  |  |  | ON_CHANGE | 1 | BCM_DRVRBOORUNLCKOUTPCMD_343 | "0x"&DEC2HEX(HEX2DEC(AK598)+1) | GLOBAL |  | AD599 | GLOBAL | INT32 | READ | ON_CHANGE | 0x0 | 0x1 |  | AJ599 | "VendorVehicleArea::"&AL599 | AK599 | VLOOKUP(AL599,'Config'!E$2:'Config'!F$44,2,FALSE) | VENDOR | AO599 | AP599 |  |  |  | ● | ● | V1.32 20250311
A599+1 | V1.0.7 | DOOR | lock | 乘客门解锁输出命令 | 1 | 0 | 0x0: Inactive 0x1: Active |  | IF(AQ600="READ","MCU->SOC",IF(AQ600="WRITE","SOC->MCU","")) | OS_ALL |  |  |  | BCM_PassDoorUnlckOutpCmd | [14 empty] | 0x0 |  |  |  | ON_CHANGE | 1 | BCM_PASSDOORUNLCKOUTPCMD_343 | "0x"&DEC2HEX(HEX2DEC(AK599)+1) | GLOBAL |  | AD600 | GLOBAL | INT32 | READ | ON_CHANGE | 0x0 | 0x1 |  | AJ600 | "VendorVehicleArea::"&AL600 | AK600 | VLOOKUP(AL600,'Config'!E$2:'Config'!F$44,2,FALSE) | VENDOR | AO600 | AP600 |  |  |  | ● | ● | V1.32 20250311
A600+1 | V1.0.7 |  |  | 左日间行车灯输出命令 | 1 | 0 | 0x0: Off 0x1: On |  | IF(AQ601="READ","MCU->SOC",IF(AQ601="WRITE","SOC->MCU","")) | OS_ALL |  |  |  | BCM_LeDRLOutpCmd | [14 empty] | 0x0 |  |  |  | ON_CHANGE | 1 | BCM_LEDRLOUTPCMD_343 | "0x"&DEC2HEX(HEX2DEC(AK600)+1) | GLOBAL |  | AD601 | GLOBAL | INT32 | READ | ON_CHANGE | 0x0 | 0x1 |  | AJ601 | "VendorVehicleArea::"&AL601 | AK601 | VLOOKUP(AL601,'Config'!E$2:'Config'!F$44,2,FALSE) | VENDOR | AO601 | AP601 |  |  |  | ● | ● | V1.32 20250311
A601+1 | V1.0.7 |  |  | 右日间行车灯输出命令 | 1 | 0 | 0x0: Off 0x1: On |  | IF(AQ602="READ","MCU->SOC",IF(AQ602="WRITE","SOC->MCU","")) | OS_ALL |  |  |  | BCM_RiDRLOutpCmd | [14 empty] | 0x0 |  |  |  | ON_CHANGE | 1 | BCM_RIDRLOUTPCMD_343 | "0x"&DEC2HEX(HEX2DEC(AK601)+1) | GLOBAL |  | AD602 | GLOBAL | INT32 | READ | ON_CHANGE | 0x0 | 0x1 |  | AJ602 | "VendorVehicleArea::"&AL602 | AK602 | VLOOKUP(AL602,'Config'!E$2:'Config'!F$44,2,FALSE) | VENDOR | AO602 | AP602 |  |  |  | ● | ● | V1.32 20250311
A602+1 | V1.0.3 | WINDOW | mode | 中控屏设防关窗设置状态 | 1 | 0 | 0x0: Inactive 0x1: Active |  | IF(AQ603="READ","MCU->SOC",IF(AQ603="WRITE","SOC->MCU","")) | OS_ALL |  |  |  | BCM_ArmedClsWinSetSts | [14 empty] | 0x0 |  |  |  | ON_CHANGE | 1 | BCM_ARMEDCLSWINSETSTS_343 | "0x"&DEC2HEX(HEX2DEC(AK602)+1) | GLOBAL |  | AD603 | GLOBAL | INT32 | READ | ON_CHANGE | 0x0 | 0x1 |  | AJ603 | "VendorVehicleArea::"&AL603 | AK603 | VLOOKUP(AL603,'Config'!E$2:'Config'!F$44,2,FALSE) | VENDOR | AO603 | AP603 |  |  |  | ● | ● | V1.32 20250311
A603+1 | V1.0.7 |  |  | 中控熄火自动解锁设置状态 | 1 | 0 | 0x0: Inactive 0x1: Active |  | IF(AQ604="READ","MCU->SOC",IF(AQ604="WRITE","SOC->MCU","")) | OS_ALL |  |  |  | BCM_OffAutoUnlckSetSts | [14 empty] | 0x0 |  |  |  | ON_CHANGE | 1 | BCM_OFFAUTOUNLCKSETSTS_343 | "0x"&DEC2HEX(HEX2DEC(AK603)+1) | GLOBAL |  | AD604 | GLOBAL | INT32 | READ | ON_CHANGE | 0x0 | 0x1 |  | AJ604 | "VendorVehicleArea::"&AL604 | AK604 | VLOOKUP(AL604,'Config'!E$2:'Config'!F$44,2,FALSE) | VENDOR | AO604 | AP604 |  |  |  | ● | ● | V1.32 20250311
A604+1 | V1.0.7 |  |  | 天窗开度信息 | 1 | 0 |  |  | IF(AQ605="READ","MCU->SOC",IF(AQ605="WRITE","SOC->MCU","")) | OS_ALL |  |  |  | BCM_SunroofPosnInfo | [14 empty] | 0x0 |  |  |  | ON_CHANGE | 8 | BCM_SUNROOFPOSNINFO_343 | "0x"&DEC2HEX(HEX2DEC(AK604)+1) | GLOBAL |  | AD605 | GLOBAL | INT32 | READ | ON_CHANGE | 0x0 | 0x64 |  | AJ605 | "VendorVehicleArea::"&AL605 | AK605 | VLOOKUP(AL605,'Config'!E$2:'Config'!F$44,2,FALSE) | VENDOR | AO605 | AP605 |  |  |  | ● | ● | V1.32 20250311
A605+1 | V1.0.7 |  |  | 天窗开度区域 | 1 | 0 | 0x0: Horizontal 水平滑动区域 0x1: Vertical 倾斜区域 |  | IF(AQ606="READ","MCU->SOC",IF(AQ606="WRITE","SOC->MCU","")) | OS_ALL |  |  |  | BCM_SunroofOpenAr | [14 empty] | 0x0 |  |  |  | ON_CHANGE | 1 | BCM_SUNROOFOPENAR_343 | "0x"&DEC2HEX(HEX2DEC(AK605)+1) | GLOBAL |  | AD606 | GLOBAL | INT32 | READ | ON_CHANGE | 0x0 | 0x1 |  | AJ606 | "VendorVehicleArea::"&AL606 | AK606 | VLOOKUP(AL606,'Config'!E$2:'Config'!F$44,2,FALSE) | VENDOR | AO606 | AP606 |  |  |  | ● | ● | V1.32 20250311
A606+1 | V1.0.7 |  |  | 天窗运行状态 | 1 | 0 | 0x0: Stopped 0x1: Opening Tilt 0x2: Closing Tilt 0x3: Opening Slide 0x4: Closing Slide 0x5: Reversing (AP/Stall) 0x6: Moving Uninitialized 0x7: Reserved |  | IF(AQ607="READ","MCU->SOC",IF(AQ607="WRITE","SOC->MCU","")) | OS_ALL |  |  |  | BCM_SunroofRunngSts | [14 empty] | 0x0 |  |  |  | ON_CHANGE | 3 | BCM_SUNROOFRUNNGSTS_343 | "0x"&DEC2HEX(HEX2DEC(AK606)+1) | GLOBAL |  | AD607 | GLOBAL | INT32 | READ | ON_CHANGE | 0x0 | 0x7 |  | AJ607 | "VendorVehicleArea::"&AL607 | AK607 | VLOOKUP(AL607,'Config'!E$2:'Config'!F$44,2,FALSE) | VENDOR | AO607 | AP607 |  |  |  | ● | ● | V1.32 20250311
A607+1 | V1.0.3 | MIRROR | mirror | 外后视镜控制(状态反馈) | 1 | 0 | 0x0: Inactive 0x1: Fold 0x2: Unfold 0x3: Not Used |  | IF(AQ608="READ","MCU->SOC",IF(AQ608="WRITE","SOC->MCU","")) | OS_ALL |  |  |  | BCM_MirrCmd | [14 empty] | 0x0 |  |  |  | ON_CHANGE | 2 | BCM_MIRRCMD_343 | "0x"&DEC2HEX(HEX2DEC(AK607)+1) | GLOBAL |  | AD608 | GLOBAL | INT32 | READ | ON_CHANGE | 0x0 | 0x3 |  | AJ608 | "VendorVehicleArea::"&AL608 | AK608 | VLOOKUP(AL608,'Config'!E$2:'Config'!F$44,2,FALSE) | VENDOR | AO608 | AP608 |  |  |  | ● | ● | V1.32 20250311
A608+1 | V1.0.3 | BMS |  | 用电器关闭等级 | 1 | 0 | 0x0: 不关闭 0x1: 关闭等级1 0x2: 关闭等级2 0x3: 关闭等级3 0x4: 关闭等级4 0x5: 关闭等级5 0x6: 关闭等级6 0x7: Reserved |  | IF(AQ609="READ","MCU->SOC",IF(AQ609="WRITE","SOC->MCU","")) | OS_ALL |  |  |  | BCM_ApplianceClsLvl | [14 empty] | 0x0 |  |  |  | ON_CHANGE | 3 | BCM_APPLIANCECLSLVL_51E | "0x"&DEC2HEX(HEX2DEC(AK608)+1) | GLOBAL |  | AD609 | GLOBAL | INT32 | READ | ON_CHANGE | 0x0 | 0x7 |  | AJ609 | "VendorVehicleArea::"&AL609 | AK609 | VLOOKUP(AL609,'Config'!E$2:'Config'!F$44,2,FALSE) | VENDOR | AO609 | AP609 |  |  |  | ● | ● | V1.32 20250311
A609+1 | V1.0.0 |  |  | polling状态(PKC) | 1 | 0 | 0x0: Inactive 0x1: Active |  | IF(AQ610="READ","MCU->SOC",IF(AQ610="WRITE","SOC->MCU","")) | OS_ALL |  |  |  | PKC_PollingSts | [14 empty] | 0x0 |  |  |  | ON_CHANGE | 1 | PKC_POLLINGSTS_4F0 | "0x"&DEC2HEX(HEX2DEC(AK609)+1) | GLOBAL |  | AD610 |  | INT32 | READ | ON_CHANGE | 0x0 | 0x1 |  | AJ610 | "VendorVehicleArea::"&AL610 | AK610 | VLOOKUP(AL610,'Config'!E$2:'Config'!F$44,2,FALSE) | VENDOR | AO610 | AP610 |  |  |  | ● | ● | V1.32 20250311
A610+1 | V1.0.0 |  |  | 故障提示 | 1 | 0 | 0x0: Inactive 0x1: 手机钥匙控制器故障 0x2: 手机钥匙天线故障 0x3: 手机钥匙未连接 |  | IF(AQ611="READ","MCU->SOC",IF(AQ611="WRITE","SOC->MCU","")) | OS_ALL |  |  |  | PKC_FltPromt | [14 empty] | 0x0 |  |  |  | ON_CHANGE | 2 | PKC_FLTPROMT_4F0 | "0x"&DEC2HEX(HEX2DEC(AK610)+1) | GLOBAL |  | AD611 |  | INT32 | READ | ON_CHANGE | 0x0 | 0x3 |  | AJ611 | "VendorVehicleArea::"&AL611 | AK611 | VLOOKUP(AL611,'Config'!E$2:'Config'!F$44,2,FALSE) | VENDOR | AO611 | AP611 |  |  |  | ● | ● | V1.32 20250311
A611+1 | V1.0.3 | SEAT |  | 驾驶员座椅滑轨开关状态 | 1 | 0 | 0x0: Off 0x1: Fwd 0x2: Rwd 0x3: Defect |  | IF(AQ612="READ","MCU->SOC",IF(AQ612="WRITE","SOC->MCU","")) | OS_ALL |  |  |  | DSMC_DrvrSeatTrackSwtSts | [14 empty] | 0x0 |  |  |  | ON_CHANGE | 2 | DSMC_DRVRSEATTRACKSWTSTS_4F1 | "0x"&DEC2HEX(HEX2DEC(AK611)+1) | GLOBAL |  | AD612 | GLOBAL | INT32 | READ | ON_CHANGE | 0x0 | 0x3 |  | AJ612 | "VendorVehicleArea::"&AL612 | AK612 | VLOOKUP(AL612,'Config'!E$2:'Config'!F$44,2,FALSE) | VENDOR | AO612 | AP612 |  |  |  | ● | ● | V1.32 20250311
A612+1 | V1.0.3 | SEAT |  | 驾驶员座椅高度调节开关状态 | 1 | 0 | 0x0: Off 0x1: Up 0x2: Down 0x3: Defect |  | IF(AQ613="READ","MCU->SOC",IF(AQ613="WRITE","SOC->MCU","")) | OS_ALL |  |  |  | DSMC_DrvrSeatHeiAdjSwtSts | [14 empty] | 0x0 |  |  |  | ON_CHANGE | 2 | DSMC_DRVRSEATHEIADJSWTSTS_4F1 | "0x"&DEC2HEX(HEX2DEC(AK612)+1) | GLOBAL |  | AD613 | GLOBAL | INT32 | READ | ON_CHANGE | 0x0 | 0x3 |  | AJ613 | "VendorVehicleArea::"&AL613 | AK613 | VLOOKUP(AL613,'Config'!E$2:'Config'!F$44,2,FALSE) | VENDOR | AO613 | AP613 |  |  |  | ● | ● | V1.32 20250311
A613+1 | V1.0.3 | SEAT |  | 驾驶员座椅靠背调节开关状态 | 1 | 0 | 0x0: Off 0x1: Fwd 0x2: Rwd 0x3: Defect |  | IF(AQ614="READ","MCU->SOC",IF(AQ614="WRITE","SOC->MCU","")) | OS_ALL |  |  |  | DSMC_DrvrSeatBackAdjSwtSts | [14 empty] | 0x0 |  |  |  | ON_CHANGE | 2 | DSMC_DRVRSEATBACKADJSWTSTS_4F1 | "0x"&DEC2HEX(HEX2DEC(AK613)+1) | GLOBAL |  | AD614 | GLOBAL | INT32 | READ | ON_CHANGE | 0x0 | 0x3 |  | AJ614 | "VendorVehicleArea::"&AL614 | AK614 | VLOOKUP(AL614,'Config'!E$2:'Config'!F$44,2,FALSE) | VENDOR | AO614 | AP614 |  |  |  | ● | ● | V1.32 20250311
A614+1 | V1.0.0 |  |  | 驾驶员座椅坐垫角度调节开关状态 | 1 | 0 | 0x0: Off 0x1: Down 0x2: Up 0x3: Defect |  | IF(AQ615="READ","MCU->SOC",IF(AQ615="WRITE","SOC->MCU","")) | OS_ALL |  |  |  | DSMC_DrvrSeatCushAgAdjSwtSts | [14 empty] | 0x0 |  |  |  | ON_CHANGE | 2 | DSMC_DRVRSEATCUSHAGADJSWTSTS_4F1 | "0x"&DEC2HEX(HEX2DEC(AK614)+1) | GLOBAL |  | AD615 |  | INT32 | READ | ON_CHANGE | 0x0 | 0x3 |  | AJ615 | "VendorVehicleArea::"&AL615 | AK615 | VLOOKUP(AL615,'Config'!E$2:'Config'!F$44,2,FALSE) | VENDOR | AO615 | AP615 |  |  |  | ● | ● | V1.32 20250311
A615+1 | V1.1.11 |  |  | 当前驾驶员座椅子位置编号 | 1 | 0 | 0x0: 无效 0x1: 位置1 0x2: 位置2 0x3: 位置3 0x4~0x5: 保留 0x6: 小憩位置 0x7: 冥想位置 |  | IF(AQ616="READ","MCU->SOC",IF(AQ616="WRITE","SOC->MCU","")) | OS_ALL |  |  |  | DSMC_CrtDrvrSeatUidSubPosn | [14 empty] | 0x0 |  |  |  | ON_CHANGE | 3 | DSMC_CRTDRVRSEATUIDSUBPOSN_4F1 | "0x"&DEC2HEX(HEX2DEC(AK615)+1) | GLOBAL |  | AD616 | GLOBAL | INT32 | READ | ON_CHANGE | 0x0 | 0x7 |  | AJ616 | "VendorVehicleArea::"&AL616 | AK616 | VLOOKUP(AL616,'Config'!E$2:'Config'!F$44,2,FALSE) | VENDOR | AO616 | AP616 |  |  |  | ● | ● | V1.32 20250311
A616+1 | V1.0.3 | SEAT | welcome | 驾驶员座椅迎宾功能设置反馈 | 1 | 0 | 0x0: Void 0x1: Inactive 0x2: Active 0x3: Reserved |  | IF(AQ617="READ","MCU->SOC",IF(AQ617="WRITE","SOC->MCU","")) | OS_ALL |  |  |  | DSMC_DrvrSeatWelFctSetFb | [14 empty] | 0x2 |  |  |  | ON_CHANGE | 2 | DSMC_DRVRSEATWELFCTSETFB_4F1 | "0x"&DEC2HEX(HEX2DEC(AK616)+1) | GLOBAL |  | AD617 | GLOBAL | INT32 | READ | ON_CHANGE | 0x0 | 0x3 |  | AJ617 | "VendorVehicleArea::"&AL617 | AK617 | VLOOKUP(AL617,'Config'!E$2:'Config'!F$44,2,FALSE) | VENDOR | AO617 | AP617 |  |  |  | ● | ● | V1.32 20250311
A617+1 | V1.0.3 | MIRROR | mirror | 倒车后视镜自动下翻反馈 | 1 | 0 | 0x0: 无效 0x1: Left Mirror 0x2: Right Mirror 0x3: Both 0x4: 关闭 0x5~0x7: 预留 |  | IF(AQ618="READ","MCU->SOC",IF(AQ618="WRITE","SOC->MCU","")) | OS_ALL |  |  |  | DSMC_ReMirrAutoDwnFlipFb | [14 empty] | 0x0 |  |  |  | ON_CHANGE | 3 | DSMC_REMIRRAUTODWNFLIPFB_4F1 | "0x"&DEC2HEX(HEX2DEC(AK617)+1) | GLOBAL |  | AD618 | GLOBAL | INT32 | READ | ON_CHANGE | 0x0 | 0x7 |  | AJ618 | "VendorVehicleArea::"&AL618 | AK618 | VLOOKUP(AL618,'Config'!E$2:'Config'!F$44,2,FALSE) | VENDOR | AO618 | AP618 |  |  |  | ● | ● | V1.32 20250311
A618+1 | V1.0.0 |  |  | DSMC当前ID信息 | 1 | 0 |  |  | IF(AQ619="READ","MCU->SOC",IF(AQ619="WRITE","SOC->MCU","")) | OS_ALL |  |  |  | DSMC_CrtDrvrID | [14 empty] | 0x0 |  |  |  | ON_CHANGE | 32 | DSMC_CRTDRVRID_4F1 | "0x"&DEC2HEX(HEX2DEC(AK618)+1) | GLOBAL |  | AD619 |  | INT32 | READ | ON_CHANGE | 0x0 | 0xFFFFFFFF |  | AJ619 | "VendorVehicleArea::"&AL619 | AK619 | VLOOKUP(AL619,'Config'!E$2:'Config'!F$44,2,FALSE) | VENDOR | AO619 | AP619 |  |  |  | ● | ● | V1.32 20250311
A619+1 | V1.0.7 |  |  | 右侧后视镜X方向位置 | 1 | 0 |  |  | IF(AQ620="READ","MCU->SOC",IF(AQ620="WRITE","SOC->MCU","")) | OS_ALL |  |  |  | DSMC_RiMirrrXDiecPosn | [14 empty] | 0x0 |  |  |  | ON_CHANGE | 8 | DSMC_RIMIRRRXDIECPOSN_4F3 | "0x"&DEC2HEX(HEX2DEC(AK619)+1) | GLOBAL |  | AD620 | GLOBAL | INT32 | READ | ON_CHANGE | 0x0 | 0x64 |  | AJ620 | "VendorVehicleArea::"&AL620 | AK620 | VLOOKUP(AL620,'Config'!E$2:'Config'!F$44,2,FALSE) | VENDOR | AO620 | AP620 |  |  |  | ● | ● | V1.32 20250311
A620+1 | V1.0.7 |  |  | 右侧后视镜Y方向位置 | 1 | 0 |  |  | IF(AQ621="READ","MCU->SOC",IF(AQ621="WRITE","SOC->MCU","")) | OS_ALL |  |  |  | DSMC_RiMirrrYDircPosn | [14 empty] | 0x0 |  |  |  | ON_CHANGE | 8 | DSMC_RIMIRRRYDIRCPOSN_4F3 | "0x"&DEC2HEX(HEX2DEC(AK620)+1) | GLOBAL |  | AD621 | GLOBAL | INT32 | READ | ON_CHANGE | 0x0 | 0x64 |  | AJ621 | "VendorVehicleArea::"&AL621 | AK621 | VLOOKUP(AL621,'Config'!E$2:'Config'!F$44,2,FALSE) | VENDOR | AO621 | AP621 |  |  |  | ● | ● | V1.32 20250311
A621+1 | V1.0.7 |  |  | 左侧后视镜X方向位置 | 1 | 0 |  |  | IF(AQ622="READ","MCU->SOC",IF(AQ622="WRITE","SOC->MCU","")) | OS_ALL |  |  |  | DSMC_LeMirrrXPosn | [14 empty] | 0x0 |  |  |  | ON_CHANGE | 8 | DSMC_LEMIRRRXPOSN_4F3 | "0x"&DEC2HEX(HEX2DEC(AK621)+1) | GLOBAL |  | AD622 | GLOBAL | INT32 | READ | ON_CHANGE | 0x0 | 0x64 |  | AJ622 | "VendorVehicleArea::"&AL622 | AK622 | VLOOKUP(AL622,'Config'!E$2:'Config'!F$44,2,FALSE) | VENDOR | AO622 | AP622 |  |  |  | ● | ● | V1.32 20250311
A622+1 | V1.0.7 |  |  | 左侧后视镜Y方向位置 | 1 | 0 |  |  | IF(AQ623="READ","MCU->SOC",IF(AQ623="WRITE","SOC->MCU","")) | OS_ALL |  |  |  | DSMC_LeMirrrYPosn | [14 empty] | 0x0 |  |  |  | ON_CHANGE | 8 | DSMC_LEMIRRRYPOSN_4F3 | "0x"&DEC2HEX(HEX2DEC(AK622)+1) | GLOBAL |  | AD623 | GLOBAL | INT32 | READ | ON_CHANGE | 0x0 | 0x64 |  | AJ623 | "VendorVehicleArea::"&AL623 | AK623 | VLOOKUP(AL623,'Config'!E$2:'Config'!F$44,2,FALSE) | VENDOR | AO623 | AP623 |  |  |  | ● | ● | V1.32 20250311
A623+1 | V1.0.0 |  |  | 右侧后视镜X方向调节状态 | 1 | 0 | 0x0: Off 0x1: Left 0x2: Right 0x3: Defect |  | IF(AQ624="READ","MCU->SOC",IF(AQ624="WRITE","SOC->MCU","")) | OS_ALL |  |  |  | DSMC_RiMirrrXDircAdjSts | [14 empty] | 0x0 |  |  |  | ON_CHANGE | 2 | DSMC_RIMIRRRXDIRCADJSTS_4F3 | "0x"&DEC2HEX(HEX2DEC(AK623)+1) | GLOBAL |  | AD624 |  | INT32 | READ | ON_CHANGE | 0x0 | 0x3 |  | AJ624 | "VendorVehicleArea::"&AL624 | AK624 | VLOOKUP(AL624,'Config'!E$2:'Config'!F$44,2,FALSE) | VENDOR | AO624 | AP624 |  |  |  | ● | ● | V1.32 20250311
A624+1 | V1.0.0 |  |  | 右侧后视镜Y方向调节状态 | 1 | 0 | 0x0: Off 0x1: Down 0x2: Up 0x3: Defect |  | IF(AQ625="READ","MCU->SOC",IF(AQ625="WRITE","SOC->MCU","")) | OS_ALL |  |  |  | DSMC_RiMirrrYDircAdjSts | [14 empty] | 0x0 |  |  |  | ON_CHANGE | 2 | DSMC_RIMIRRRYDIRCADJSTS_4F3 | "0x"&DEC2HEX(HEX2DEC(AK624)+1) | GLOBAL |  | AD625 |  | INT32 | READ | ON_CHANGE | 0x0 | 0x3 |  | AJ625 | "VendorVehicleArea::"&AL625 | AK625 | VLOOKUP(AL625,'Config'!E$2:'Config'!F$44,2,FALSE) | VENDOR | AO625 | AP625 |  |  |  | ● | ● | V1.32 20250311
A625+1 | V1.0.0 |  |  | 左侧后视镜X方向调节状态 | 1 | 0 | 0x0: Off 0x1: Left 0x2: Right 0x3: Defect |  | IF(AQ626="READ","MCU->SOC",IF(AQ626="WRITE","SOC->MCU","")) | OS_ALL |  |  |  | DSMC_LeMirrrXDircAdjSts | [14 empty] | 0x0 |  |  |  | ON_CHANGE | 2 | DSMC_LEMIRRRXDIRCADJSTS_4F3 | "0x"&DEC2HEX(HEX2DEC(AK625)+1) | GLOBAL |  | AD626 |  | INT32 | READ | ON_CHANGE | 0x0 | 0x3 |  | AJ626 | "VendorVehicleArea::"&AL626 | AK626 | VLOOKUP(AL626,'Config'!E$2:'Config'!F$44,2,FALSE) | VENDOR | AO626 | AP626 |  |  |  | ● | ● | V1.32 20250311
A626+1 | V1.0.0 |  |  | 左侧后视镜Y方向调节状态 | 1 | 0 | 0x0: Off 0x1: Down 0x2: Up 0x3: Defect |  | IF(AQ627="READ","MCU->SOC",IF(AQ627="WRITE","SOC->MCU","")) | OS_ALL |  |  |  | DSMC_LeMirrrYDircAdjSts | [14 empty] | 0x0 |  |  |  | ON_CHANGE | 2 | DSMC_LEMIRRRYDIRCADJSTS_4F3 | "0x"&DEC2HEX(HEX2DEC(AK626)+1) | GLOBAL |  | AD627 |  | INT32 | READ | ON_CHANGE | 0x0 | 0x3 |  | AJ627 | "VendorVehicleArea::"&AL627 | AK627 | VLOOKUP(AL627,'Config'!E$2:'Config'!F$44,2,FALSE) | VENDOR | AO627 | AP627 |  |  |  | ● | ● | V1.32 20250311
A627+1 | V1.0.10 | SEAT |  | 驾驶员座椅滑轨位置 | 1 | 0 |  |  | IF(AQ628="READ","MCU->SOC",IF(AQ628="WRITE","SOC->MCU","")) | OS_ALL |  |  |  | DSMC_DrvrSeatTrackPosn | [14 empty] | 0x0 |  |  |  | ON_CHANGE | 8 | DSMC_DRVRSEATTRACKPOSN_4F5 | "0x"&DEC2HEX(HEX2DEC(AK627)+1) | GLOBAL |  | AD628 | GLOBAL | INT32 | READ | ON_CHANGE | 0x0 | 0x64 |  | AJ628 | "VendorVehicleArea::"&AL628 | AK628 | VLOOKUP(AL628,'Config'!E$2:'Config'!F$44,2,FALSE) | VENDOR | AO628 | AP628 |  |  |  | ● | ● | V1.32 20250311
A628+1 | V1.0.10 | SEAT |  | 驾驶员座椅高度位置 | 1 | 0 |  |  | IF(AQ629="READ","MCU->SOC",IF(AQ629="WRITE","SOC->MCU","")) | OS_ALL |  |  |  | DSMC_DrvrSeatHeiPosn | [14 empty] | 0x0 |  |  |  | ON_CHANGE | 8 | DSMC_DRVRSEATHEIPOSN_4F5 | "0x"&DEC2HEX(HEX2DEC(AK628)+1) | GLOBAL |  | AD629 | GLOBAL | INT32 | READ | ON_CHANGE | 0x0 | 0x64 |  | AJ629 | "VendorVehicleArea::"&AL629 | AK629 | VLOOKUP(AL629,'Config'!E$2:'Config'!F$44,2,FALSE) | VENDOR | AO629 | AP629 |  |  |  | ● | ● | V1.32 20250311
A629+1 | V1.0.10 | SEAT |  | 驾驶员座椅靠背位置 | 1 | 0 |  |  | IF(AQ630="READ","MCU->SOC",IF(AQ630="WRITE","SOC->MCU","")) | OS_ALL |  |  |  | DSMC_DrvrSeatBackPosn | [14 empty] | 0x0 |  |  |  | ON_CHANGE | 8 | DSMC_DRVRSEATBACKPOSN_4F5 | "0x"&DEC2HEX(HEX2DEC(AK629)+1) | GLOBAL |  | AD630 | GLOBAL | INT32 | READ | ON_CHANGE | 0x0 | 0x64 |  | AJ630 | "VendorVehicleArea::"&AL630 | AK630 | VLOOKUP(AL630,'Config'!E$2:'Config'!F$44,2,FALSE) | VENDOR | AO630 | AP630 |  |  |  | ● | ● | V1.32 20250311
A630+1 | V1.0.0 |  |  | 驾驶员座椅坐垫角度位置 | 1 | 0 |  |  | IF(AQ631="READ","MCU->SOC",IF(AQ631="WRITE","SOC->MCU","")) | OS_ALL |  |  |  | DSMC_DrvrSeatCushAgPosn | [14 empty] | 0x0 |  |  |  | ON_CHANGE | 8 | DSMC_DRVRSEATCUSHAGPOSN_4F5 | "0x"&DEC2HEX(HEX2DEC(AK630)+1) | GLOBAL |  | AD631 |  | INT32 | READ | ON_CHANGE | 0x0 | 0x64 |  | AJ631 | "VendorVehicleArea::"&AL631 | AK631 | VLOOKUP(AL631,'Config'!E$2:'Config'!F$44,2,FALSE) | VENDOR | AO631 | AP631 |  |  |  | ● | ● | V1.32 20250311
A631+1 | V1.0.3 | SEAT |  | 驾驶员座椅记忆调出反馈 | 1 | 0 | 0x0: Void 0x1: Successful 0x2: Failed 0x3: No UID Data |  | IF(AQ632="READ","MCU->SOC",IF(AQ632="WRITE","SOC->MCU","")) | OS_ALL |  |  |  | DSMC_DrvrSeatMemRecallFb | [14 empty] | 0x0 |  |  |  | ON_CHANGE | 2 | DSMC_DRVRSEATMEMRECALLFB_62 | "0x"&DEC2HEX(HEX2DEC(AK631)+1) | GLOBAL |  | AD632 | GLOBAL | INT32 | READ | ON_CHANGE | 0x0 | 0x3 |  | AJ632 | "VendorVehicleArea::"&AL632 | AK632 | VLOOKUP(AL632,'Config'!E$2:'Config'!F$44,2,FALSE) | VENDOR | AO632 | AP632 |  |  |  | ● | ● | V1.32 20250311
A632+1 | V1.0.3 | SEAT |  | 驾驶员座椅记忆信息更新完成反馈 | 1 | 0 | 0x0: Void 0x1: Successful 0x2: Failed 0x3: Reserved |  | IF(AQ633="READ","MCU->SOC",IF(AQ633="WRITE","SOC->MCU","")) | OS_ALL |  |  |  | DSMC_DrvrSeatMemDataUpdFb | [14 empty] | 0x0 |  |  |  | ON_CHANGE | 2 | DSMC_DRVRSEATMEMDATAUPDFB_62 | "0x"&DEC2HEX(HEX2DEC(AK632)+1) | GLOBAL |  | AD633 | GLOBAL | INT32 | READ | ON_CHANGE | 0x0 | 0x3 |  | AJ633 | "VendorVehicleArea::"&AL633 | AK633 | VLOOKUP(AL633,'Config'!E$2:'Config'!F$44,2,FALSE) | VENDOR | AO633 | AP633 |  |  |  | ● | ● | V1.32 20250311
A633+1 | V1.0.0 |  |  | Uid操作状态反馈 | 1 | 0 | 0x0: Void 0x1: Successful 0x2: Failed 0x3: No UID Data |  | IF(AQ634="READ","MCU->SOC",IF(AQ634="WRITE","SOC->MCU","")) | OS_ALL |  |  |  | DSMC_UidOperStsFb | [14 empty] | 0x0 |  |  |  | ON_CHANGE | 2 | DSMC_UIDOPERSTSFB_62 | "0x"&DEC2HEX(HEX2DEC(AK633)+1) | GLOBAL |  | AD634 |  | INT32 | READ | ON_CHANGE | 0x0 | 0x3 |  | AJ634 | "VendorVehicleArea::"&AL634 | AK634 | VLOOKUP(AL634,'Config'!E$2:'Config'!F$44,2,FALSE) | VENDOR | AO634 | AP634 |  |  |  | ● | ● | V1.32 20250311
A634+1 | V1.0.3 | SEAT |  | 驾驶员座椅加热状态 | 1 | 0 | 0x0: Reserved 0x1: High 0x2: Med 0x3: Low 0x4: Off 0x5: OpenCnct 0x6: OverLoad 0x7: Unsatisfied |  | IF(AQ635="READ","MCU->SOC",IF(AQ635="WRITE","SOC->MCU","")) | OS_ALL |  |  |  | DSMC_DrvrSeatHeatgSts | [14 empty] | 0x0 |  |  |  | ON_CHANGE | 3 | DSMC_DRVRSEATHEATGSTS_518 | "0x"&DEC2HEX(HEX2DEC(AK634)+1) | GLOBAL |  | AD635 | GLOBAL | INT32 | READ | ON_CHANGE | 0x0 | 0x7 |  | AJ635 | "VendorVehicleArea::"&AL635 | AK635 | VLOOKUP(AL635,'Config'!E$2:'Config'!F$44,2,FALSE) | VENDOR | AO635 | AP635 |  |  |  | ● | ● | V1.32 20250311
A635+1 | V1.0.3 | SEAT |  | 驾驶员座椅风机状态 | 1 | 0 | 0x0: Reserved 0x1: High 0x2: Med 0x3: Low 0x4: Off 0x5~0x7: Reserved |  | IF(AQ636="READ","MCU->SOC",IF(AQ636="WRITE","SOC->MCU","")) | OS_ALL |  |  |  | DSMC_DrvrSeatVentnSts | [14 empty] | 0x0 |  |  |  | ON_CHANGE | 3 | DSMC_DRVRSEATVENTNSTS_518 | "0x"&DEC2HEX(HEX2DEC(AK635)+1) | GLOBAL |  | AD636 | GLOBAL | INT32 | READ | ON_CHANGE | 0x0 | 0x7 |  | AJ636 | "VendorVehicleArea::"&AL636 | AK636 | VLOOKUP(AL636,'Config'!E$2:'Config'!F$44,2,FALSE) | VENDOR | AO636 | AP636 |  |  |  | ● | ● | V1.32 20250311
A636+1 | V1.0.3 | SEAT |  | 驾驶员座椅滑轨调节状态 | 1 | 0 | 0x0: Off 0x1: Fwd 0x2: Rwd 0x3: Defect |  | IF(AQ637="READ","MCU->SOC",IF(AQ637="WRITE","SOC->MCU","")) | OS_ALL |  |  |  | DSMC_DrvrSeatTrackAdjSts | [14 empty] | 0x0 |  |  |  | ON_CHANGE | 2 | DSMC_DRVRSEATTRACKADJSTS_518 | "0x"&DEC2HEX(HEX2DEC(AK636)+1) | GLOBAL |  | AD637 | GLOBAL | INT32 | READ | ON_CHANGE | 0x0 | 0x3 |  | AJ637 | "VendorVehicleArea::"&AL637 | AK637 | VLOOKUP(AL637,'Config'!E$2:'Config'!F$44,2,FALSE) | VENDOR | AO637 | AP637 |  |  |  | ● | ● | V1.32 20250311
A637+1 | V1.0.3 | SEAT |  | 驾驶员座椅高度调节状态 | 1 | 0 | 0x0: Off 0x1: Up 0x2: Down 0x3: Defect |  | IF(AQ638="READ","MCU->SOC",IF(AQ638="WRITE","SOC->MCU","")) | OS_ALL |  |  |  | DSMC_DrvrSeatHeiAdjSts | [14 empty] | 0x0 |  |  |  | ON_CHANGE | 2 | DSMC_DRVRSEATHEIADJSTS_518 | "0x"&DEC2HEX(HEX2DEC(AK637)+1) | GLOBAL |  | AD638 | GLOBAL | INT32 | READ | ON_CHANGE | 0x0 | 0x3 |  | AJ638 | "VendorVehicleArea::"&AL638 | AK638 | VLOOKUP(AL638,'Config'!E$2:'Config'!F$44,2,FALSE) | VENDOR | AO638 | AP638 |  |  |  | ● | ● | V1.32 20250311
A638+1 | V1.0.3 | SEAT |  | 驾驶员座椅靠背调节状态 | 1 | 0 | 0x0: Off 0x1: Fwd 0x2: Rwd 0x3: Defect |  | IF(AQ639="READ","MCU->SOC",IF(AQ639="WRITE","SOC->MCU","")) | OS_ALL |  |  |  | DSMC_DrvrSeatBackAdjSts | [14 empty] | 0x0 |  |  |  | ON_CHANGE | 2 | DSMC_DRVRSEATBACKADJSTS_518 | "0x"&DEC2HEX(HEX2DEC(AK638)+1) | GLOBAL |  | AD639 | GLOBAL | INT32 | READ | ON_CHANGE | 0x0 | 0x3 |  | AJ639 | "VendorVehicleArea::"&AL639 | AK639 | VLOOKUP(AL639,'Config'!E$2:'Config'!F$44,2,FALSE) | VENDOR | AO639 | AP639 |  |  |  | ● | ● | V1.32 20250311
A639+1 | V1.1.5 | SEAT |  | 驾驶员座椅坐垫角度调节状态 | 1 | 0 | 0x0: Off 0x1: Down 0x2: Up 0x3: Defect |  | IF(AQ640="READ","MCU->SOC",IF(AQ640="WRITE","SOC->MCU","")) | OS_ALL |  |  |  | DSMC_DrvrSeatCushAgAdjSts | [14 empty] | 0x0 |  |  |  | ON_CHANGE | 2 | DSMC_DRVRSEATCUSHAGADJSTS_518 | "0x"&DEC2HEX(HEX2DEC(AK639)+1) | GLOBAL |  | AD640 | GLOBAL | INT32 | READ | ON_CHANGE | 0x0 | 0x3 |  | AJ640 | "VendorVehicleArea::"&AL640 | AK640 | VLOOKUP(AL640,'Config'!E$2:'Config'!F$44,2,FALSE) | VENDOR | AO640 | AP640 |  |  |  | ● | ● | V1.32 20250311
A640+1 | V1.0.3 | SEAT |  | 腰托向上调节状态 | 1 | 0 | 0x0: Release 0x1: Press |  | IF(AQ641="READ","MCU->SOC",IF(AQ641="WRITE","SOC->MCU","")) | OS_ALL |  |  |  | DSMC_LumbarUpdSts | [14 empty] | 0x0 |  |  |  | ON_CHANGE | 1 | DSMC_LUMBARUPDSTS_518 | "0x"&DEC2HEX(HEX2DEC(AK640)+1) | GLOBAL |  | AD641 | GLOBAL | INT32 | READ | ON_CHANGE | 0x0 | 0x1 |  | AJ641 | "VendorVehicleArea::"&AL641 | AK641 | VLOOKUP(AL641,'Config'!E$2:'Config'!F$44,2,FALSE) | VENDOR | AO641 | AP641 |  |  |  | ● | ● | V1.32 20250311
A641+1 | V1.0.3 | SEAT |  | 腰托向下调节状态 | 1 | 0 | 0x0: Release 0x1: Press |  | IF(AQ642="READ","MCU->SOC",IF(AQ642="WRITE","SOC->MCU","")) | OS_ALL |  |  |  | DSMC_LumbarDwnSts | [14 empty] | 0x0 |  |  |  | ON_CHANGE | 1 | DSMC_LUMBARDWNSTS_518 | "0x"&DEC2HEX(HEX2DEC(AK641)+1) | GLOBAL |  | AD642 | GLOBAL | INT32 | READ | ON_CHANGE | 0x0 | 0x1 |  | AJ642 | "VendorVehicleArea::"&AL642 | AK642 | VLOOKUP(AL642,'Config'!E$2:'Config'!F$44,2,FALSE) | VENDOR | AO642 | AP642 |  |  |  | ● | ● | V1.32 20250311
A642+1 | V1.0.3 | SEAT |  | 腰托向前调节状态 | 1 | 0 | 0x0: Release 0x1: Press |  | IF(AQ643="READ","MCU->SOC",IF(AQ643="WRITE","SOC->MCU","")) | OS_ALL |  |  |  | DSMC_LumbarFwdSts | [14 empty] | 0x0 |  |  |  | ON_CHANGE | 1 | DSMC_LUMBARFWDSTS_518 | "0x"&DEC2HEX(HEX2DEC(AK642)+1) | GLOBAL |  | AD643 | GLOBAL | INT32 | READ | ON_CHANGE | 0x0 | 0x1 |  | AJ643 | "VendorVehicleArea::"&AL643 | AK643 | VLOOKUP(AL643,'Config'!E$2:'Config'!F$44,2,FALSE) | VENDOR | AO643 | AP643 |  |  |  | ● | ● | V1.32 20250311
A643+1 | V1.0.3 | SEAT |  | 腰托向后调节状态 | 1 | 0 | 0x0: Release 0x1: Press |  | IF(AQ644="READ","MCU->SOC",IF(AQ644="WRITE","SOC->MCU","")) | OS_ALL |  |  |  | DSMC_LumbarBackwSts | [14 empty] | 0x0 |  |  |  | ON_CHANGE | 1 | DSMC_LUMBARBACKWSTS_518 | "0x"&DEC2HEX(HEX2DEC(AK643)+1) | GLOBAL |  | AD644 | GLOBAL | INT32 | READ | ON_CHANGE | 0x0 | 0x1 |  | AJ644 | "VendorVehicleArea::"&AL644 | AK644 | VLOOKUP(AL644,'Config'!E$2:'Config'!F$44,2,FALSE) | VENDOR | AO644 | AP644 |  |  |  | ● | ● | V1.32 20250311
A644+1 | V1.0.0 |  |  | 腰托模块供电状态 | 1 | 0 | 0x0: Normal voltage 0x1: Over voltage 0x2: Under voltage 0x3: Not Used |  | IF(AQ645="READ","MCU->SOC",IF(AQ645="WRITE","SOC->MCU","")) | OS_ALL |  |  |  | DSMC_LCM_BatVoltAbnormal | [14 empty] | 0x0 |  |  |  | ON_CHANGE | 2 | DSMC_LCM_BATVOLTABNORMAL_518 | "0x"&DEC2HEX(HEX2DEC(AK644)+1) | GLOBAL |  | AD645 |  | INT32 | READ | ON_CHANGE | 0x0 | 0x3 |  | AJ645 | "VendorVehicleArea::"&AL645 | AK645 | VLOOKUP(AL645,'Config'!E$2:'Config'!F$44,2,FALSE) | VENDOR | AO645 | AP645 |  |  |  | ● | ● | V1.32 20250311
A645+1 | V1.0.3 | SEAT |  | 左后座椅加热状态 | 1 | 0 | 0x0: Reserved 0x1: High 0x2: Med 0x3: Low 0x4: Off 0x5: OpenCnct 0x6: OverLoad 0x7: Unsatisfied |  | IF(AQ646="READ","MCU->SOC",IF(AQ646="WRITE","SOC->MCU","")) | OS_ALL |  |  |  | DSMC_LRSeatHeatSts | [14 empty] | 0x0 |  |  |  | ON_CHANGE | 3 | DSMC_LRSEATHEATSTS_518 | "0x"&DEC2HEX(HEX2DEC(AK645)+1) | GLOBAL |  | AD646 | GLOBAL | INT32 | READ | ON_CHANGE | 0x0 | 0x7 |  | AJ646 | "VendorVehicleArea::"&AL646 | AK646 | VLOOKUP(AL646,'Config'!E$2:'Config'!F$44,2,FALSE) | VENDOR | AO646 | AP646 |  |  |  | ● | ● | V1.32 20250311
A646+1 | V1.0.3 | SEAT |  | 座椅加热自动降档使能状态 | 1 | 0 | 0x0: Disable 0x1: Enable |  | IF(AQ647="READ","MCU->SOC",IF(AQ647="WRITE","SOC->MCU","")) | OS_ALL |  |  |  | DSMC_SeatHeatAutoDwnEnaSts | [14 empty] | 0x1 |  |  |  | ON_CHANGE | 1 | DSMC_SEATHEATAUTODWNENASTS_518 | "0x"&DEC2HEX(HEX2DEC(AK646)+1) | GLOBAL |  | AD647 | GLOBAL | INT32 | READ | ON_CHANGE | 0x0 | 0x1 |  | AJ647 | "VendorVehicleArea::"&AL647 | AK647 | VLOOKUP(AL647,'Config'!E$2:'Config'!F$44,2,FALSE) | VENDOR | AO647 | AP647 |  |  |  | ● | ● | V1.32 20250311
A647+1 | V1.0.3 | MIRROR | mirror | 左右后视镜选择反馈 | 1 | 0 | 0x0: Void 0x1: Left Mirror 0x2: Right Mirror 0x3: Defect |  | IF(AQ648="READ","MCU->SOC",IF(AQ648="WRITE","SOC->MCU","")) | OS_ALL |  |  |  | DSMC_ReMirrLeRiFb | [14 empty] | 0x0 |  |  |  | ON_CHANGE | 2 | DSMC_REMIRRLERIFB_518 | "0x"&DEC2HEX(HEX2DEC(AK647)+1) | GLOBAL |  | AD648 | GLOBAL | INT32 | READ | ON_CHANGE | 0x0 | 0x3 |  | AJ648 | "VendorVehicleArea::"&AL648 | AK648 | VLOOKUP(AL648,'Config'!E$2:'Config'!F$44,2,FALSE) | VENDOR | AO648 | AP648 |  |  |  | ● | ● | V1.32 20250311
A648+1 | V1.0.0 |  |  | 左前腰托LIN响应错误 | 1 | 0 | 0x0: 正常 0x1: 错误 |  | IF(AQ649="READ","MCU->SOC",IF(AQ649="WRITE","SOC->MCU","")) | OS_ALL |  |  |  | DSMC_MASFL_RESP_ERROR | [14 empty] | 0x0 |  |  |  | ON_CHANGE | 1 | DSMC_MASFL_RESP_ERROR_518 | "0x"&DEC2HEX(HEX2DEC(AK648)+1) | GLOBAL |  | AD649 |  | INT32 | READ | ON_CHANGE | 0x0 | 0x1 |  | AJ649 | "VendorVehicleArea::"&AL649 | AK649 | VLOOKUP(AL649,'Config'!E$2:'Config'!F$44,2,FALSE) | VENDOR | AO649 | AP649 |  |  |  | ● | ● | V1.9 20250704
A649+1 | V1.0.3 | SEAT |  | 左前座椅按摩模式 | 1 | 0 | 0x0: Default 0x1: Mode 1 0x2: Mode 2 0x3: Mode 3 0x4: Mode 4 0x5: Mode 5 0x6: Mode 6 0x7: Mode 7 0x8: Mode 8 |  | IF(AQ650="READ","MCU->SOC",IF(AQ650="WRITE","SOC->MCU","")) | OS_ALL |  |  |  | DSMC_MASFL_SeatMasMod | [14 empty] | 0x0 |  |  |  | ON_CHANGE | 4 | DSMC_MASFL_SEATMASMOD_518 | "0x"&DEC2HEX(HEX2DEC(AK649)+1) | GLOBAL |  | AD650 | GLOBAL | INT32 | READ | ON_CHANGE | 0x0 | 0x0F |  | AJ650 | "VendorVehicleArea::"&AL650 | AK650 | VLOOKUP(AL650,'Config'!E$2:'Config'!F$44,2,FALSE) | VENDOR | AO650 | AP650 |  |  |  | ● | ● | V1.9 20250704
A650+1 | V1.0.3 | SEAT |  | 左前座椅按摩档位 | 1 | 0 | 0x0: Default 0x1: Low 0x2: Middle 0x3: High 0x4: OFF |  | IF(AQ651="READ","MCU->SOC",IF(AQ651="WRITE","SOC->MCU","")) | OS_ALL |  |  |  | DSMC_MASFL_SeatMasGradeSts | [14 empty] | 0x0 |  |  |  | ON_CHANGE | 3 | DSMC_MASFL_SEATMASGRADESTS_518 | "0x"&DEC2HEX(HEX2DEC(AK650)+1) | GLOBAL |  | AD651 | GLOBAL | INT32 | READ | ON_CHANGE | 0x0 | 0x4 |  | AJ651 | "VendorVehicleArea::"&AL651 | AK651 | VLOOKUP(AL651,'Config'!E$2:'Config'!F$44,2,FALSE) | VENDOR | AO651 | AP651 |  |  |  | ● | ● | V1.9 20250704
A651+1 | V1.0.0 |  |  | 左前软件版本号 | 1 | 0 | 0x0：V1.0 0X1: V1.1 0x2: V1.2… |  | IF(AQ652="READ","MCU->SOC",IF(AQ652="WRITE","SOC->MCU","")) | OS_ALL |  |  |  | DSMC_MASFL_Software_Version | [14 empty] | 0x0 |  |  |  | ON_CHANGE | 8 | DSMC_MASFL_SOFTWARE_VERSION_518 | "0x"&DEC2HEX(HEX2DEC(AK651)+1) | GLOBAL |  | AD652 |  | INT32 | READ | ON_CHANGE | 0x0 | 0xFF |  | AJ652 | "VendorVehicleArea::"&AL652 | AK652 | VLOOKUP(AL652,'Config'!E$2:'Config'!F$44,2,FALSE) | VENDOR | AO652 | AP652 |  |  |  | ● | ● | V1.10 20250709
A652+1 | V1.0.3 | DOOR | door | 用户设定后尾门电动开启最大高度的结果反馈If user customize the maximum height, PLG give feedback to ICC to indicate result on screen. | 1 | 0 | 0x0: Not Setting 0x1: Successful Setting 0x2: Failed Setting 0x3: Reserved |  | IF(AQ653="READ","MCU->SOC",IF(AQ653="WRITE","SOC->MCU","")) | OS_ALL |  |  |  | PLG_UsrSetTrMaxHeiResFb | [14 empty] | 0x0 |  |  |  | ON_CHANGE | 2 | PLG_USRSETTRMAXHEIRESFB_64 | "0x"&DEC2HEX(HEX2DEC(AK652)+1) | GLOBAL |  | AD653 | GLOBAL | INT32 | READ | ON_CHANGE | 0x0 | 0x3 |  | AJ653 | "VendorVehicleArea::"&AL653 | AK653 | VLOOKUP(AL653,'Config'!E$2:'Config'!F$44,2,FALSE) | VENDOR | AO653 | AP653 |  |  |  | ● | ● | V1.32 20250311
A653+1 | V1.0.3 | DOOR | door | 用户设定的后尾门电动开启最大高度(表示用户设定停止高度，电动模式下，尾门高度不会大于该值)Indicate customized maximum height. | 1 | 0 | 0x0: Inactive 0x1~0x31: Reserved 0x32~0x5F: Max Height Setting 0x60~0xFF: Reserved |  | IF(AQ654="READ","MCU->SOC",IF(AQ654="WRITE","SOC->MCU","")) | OS_ALL |  |  |  | PLG_UsrSetTrMaxHei | [14 empty] | 0x5F |  |  |  | ON_CHANGE | 8 | PLG_USRSETTRMAXHEI_471 | "0x"&DEC2HEX(HEX2DEC(AK653)+1) | GLOBAL |  | AD654 | GLOBAL | INT32 | READ | ON_CHANGE | 0x0 | 0xFF |  | AJ654 | "VendorVehicleArea::"&AL654 | AK654 | VLOOKUP(AL654,'Config'!E$2:'Config'!F$44,2,FALSE) | VENDOR | AO654 | AP654 |  |  |  | ● | ● | V1.32 20250311
A654+1 | V1.0.3 | DOOR | door | 左侧撑杆提供的尾门当前高度Indicate the trunk position by percentage. | 1 | 0 |  |  | IF(AQ655="READ","MCU->SOC",IF(AQ655="WRITE","SOC->MCU","")) | OS_ALL |  |  |  | PLG_LeTrPosn | [14 empty] | 0x0 |  |  |  | ON_CHANGE | 8 | PLG_LETRPOSN_471 | "0x"&DEC2HEX(HEX2DEC(AK654)+1) | GLOBAL |  | AD655 | GLOBAL | INT32 | READ | ON_CHANGE | 0x0 | 0x64 |  | AJ655 | "VendorVehicleArea::"&AL655 | AK655 | VLOOKUP(AL655,'Config'!E$2:'Config'!F$44,2,FALSE) | VENDOR | AO655 | AP655 |  |  |  | ● | ● | V1.32 20250311
A655+1 | V1.0.3 | SOUND | door | 扬声器提示音请求Reqeust to ICC for sound reminding | 1 | 0 | 0x0: No whistle 0x1: For moving process 0x2: Set max Height successfully. 0x3: For Anti-pinch 0x4~0x7: Reserved |  | IF(AQ656="READ","MCU->SOC",IF(AQ656="WRITE","SOC->MCU","")) | OS_ALL |  |  |  | PLG_SoundRemdngReq_EHU | [14 empty] | 0x0 |  |  |  | ON_CHANGE | 3 | PLG_SOUNDREMDNGREQ_EHU_471 | "0x"&DEC2HEX(HEX2DEC(AK655)+1) | GLOBAL |  | AD656 | GLOBAL | INT32 | READ | ON_CHANGE | 0x0 | 0x7 |  | AJ656 | "VendorVehicleArea::"&AL656 | AK656 | VLOOKUP(AL656,'Config'!E$2:'Config'!F$44,2,FALSE) | VENDOR | AO656 | AP656 |  |  |  | ● | ● | V1.32 20250311
A656+1 | V1.0.0 |  |  | 撑杆电动功能使能/禁用的结果Indicate if power lifing and closing function enabled or disabled. | 1 | 0 | 0x0: Inactive 0x1: Active |  | IF(AQ657="READ","MCU->SOC",IF(AQ657="WRITE","SOC->MCU","")) | OS_ALL |  |  |  | PLG_FctEnaRes | [14 empty] | 0x0 |  |  |  | ON_CHANGE | 1 | PLG_FCTENARES_471 | "0x"&DEC2HEX(HEX2DEC(AK656)+1) | GLOBAL |  | AD657 |  | INT32 | READ | ON_CHANGE | 0x0 | 0x1 |  | AJ657 | "VendorVehicleArea::"&AL657 | AK657 | VLOOKUP(AL657,'Config'!E$2:'Config'!F$44,2,FALSE) | VENDOR | AO657 | AP657 |  |  |  | ● | ● | V1.32 20250311
A657+1 | V1.0.3 | DOOR | door | 电动尾门系统有故障Indicate if PLG System failure happened., Including ECU,spindle and latch | 1 | 0 | 0x0: No Failure 0x1: Failure happened |  | IF(AQ658="READ","MCU->SOC",IF(AQ658="WRITE","SOC->MCU","")) | OS_ALL |  |  |  | PLG_SysFltIndcn | [14 empty] | 0x0 |  |  |  | ON_CHANGE | 1 | PLG_SYSFLTINDCN_471 | "0x"&DEC2HEX(HEX2DEC(AK657)+1) | GLOBAL |  | AD658 | GLOBAL | INT32 | READ | ON_CHANGE | 0x0 | 0x1 |  | AJ658 | "VendorVehicleArea::"&AL658 | AK658 | VLOOKUP(AL658,'Config'!E$2:'Config'!F$44,2,FALSE) | VENDOR | AO658 | AP658 |  |  |  | ● | ● | V1.32 20250311
A658+1 | V1.0.3 | DOOR | door | 后尾门开关状态信号Indicate trunk status. | 1 | 0 | 0x0: Trunk Closed 0x1: Trunk Open Fully 0x2: Trunk Halt 0x3: Trunk Opening 0x4: Trunk Closing 0x5~0x7: Reserved |  | IF(AQ659="READ","MCU->SOC",IF(AQ659="WRITE","SOC->MCU","")) | OS_ALL |  |  |  | PLG_TrSwtStsIndcn | [14 empty] | 0x0 |  |  |  | ON_CHANGE | 3 | PLG_TRSWTSTSINDCN_471 | "0x"&DEC2HEX(HEX2DEC(AK658)+1) | GLOBAL |  | AD659 | GLOBAL | INT32 | READ | ON_CHANGE | 0x0 | 0x7 |  | AJ659 | "VendorVehicleArea::"&AL659 | AK659 | VLOOKUP(AL659,'Config'!E$2:'Config'!F$44,2,FALSE) | VENDOR | AO659 | AP659 |  |  |  | ● | ● | V1.32 20250311
A659+1 | V1.1.7 |  |  | 尾门锁状态信号Indicate latch status. | 1 | 0 | 0x0: FullLatched_PawlSwOff 尾门锁全锁状态 0x1: HalfLatched_StrikerLeverSwOn_LockProcess 尾门锁半锁状态且尾门锁不在执行解锁动作 0x2: Open_PawlSwOn 尾门锁全开状态 0x3: Initializing 门锁上电初始化过程且无论尾门锁实际处于任何状态，包括全锁、全开、半锁和雪载 0x4: HalfLatched_StrikerLeverSwOn_ReleaseProcess 尾门锁半锁状态且尾门锁在执行解锁动作 0x5: Snowload 尾门锁“雪载”状态 0x6~0x7: Reserved 预留 |  | IF(AQ660="READ","MCU->SOC",IF(AQ660="WRITE","SOC->MCU","")) | OS_ALL |  |  |  | PLG_TrLtchStsIndcn | [14 empty] | 0x0 |  |  |  | ON_CHANGE | 3 | PLG_TRLTCHSTSINDCN_471 | "0x"&DEC2HEX(HEX2DEC(AK659)+1) | GLOBAL |  | AD660 | GLOBAL | INT32 | READ | ON_CHANGE | 0x0 | 0x7 |  | AJ660 | "VendorVehicleArea::"&AL660 | AK660 | VLOOKUP(AL660,'Config'!E$2:'Config'!F$44,2,FALSE) | VENDOR | AO660 | AP660 |  |  |  | ● | ● | V1.32 20250311
A660+1 | V1.0.3 | DOOR | door | 控制器工作模式Indicate the working mode of PLG after end of line test. | 1 | 0 | 0x0: Not Learnt 0x1: Learnt, But Shipping Mode, With Power Lifting Or Closing Function Forbidden 0x2: Learnt, With Maximum Height Customization Allowed 0x3: Reserved |  | IF(AQ661="READ","MCU->SOC",IF(AQ661="WRITE","SOC->MCU","")) | OS_ALL |  |  |  | PLG_OperMod | [14 empty] | 0x0 |  |  |  | ON_CHANGE | 2 | PLG_OPERMOD_471 | "0x"&DEC2HEX(HEX2DEC(AK660)+1) | GLOBAL |  | AD661 | GLOBAL | INT32 | READ | ON_CHANGE | 0x0 | 0x3 |  | AJ661 | "VendorVehicleArea::"&AL661 | AK661 | VLOOKUP(AL661,'Config'!E$2:'Config'!F$44,2,FALSE) | VENDOR | AO661 | AP661 |  |  |  | ● | ● | V1.32 20250311
A661+1 | V1.0.3 | DOOR | door | 防夹状态(是否发生防夹)Indicate if anti-pinch happened. | 1 | 0 | 0x0: No Pinch 0x1: Anti-pinch Happened |  | IF(AQ662="READ","MCU->SOC",IF(AQ662="WRITE","SOC->MCU","")) | OS_ALL |  |  |  | PLG_AntipinchSts | [14 empty] | 0x0 |  |  |  | ON_CHANGE | 1 | PLG_ANTIPINCHSTS_471 | "0x"&DEC2HEX(HEX2DEC(AK661)+1) | GLOBAL |  | AD662 | GLOBAL | INT32 | READ | ON_CHANGE | 0x0 | 0x1 |  | AJ662 | "VendorVehicleArea::"&AL662 | AK662 | VLOOKUP(AL662,'Config'!E$2:'Config'!F$44,2,FALSE) | VENDOR | AO662 | AP662 |  |  |  | ● | ● | V1.32 20250311
A662+1 | V1.0.0 |  |  | PAS_574_报文检验和(0x81)PAS_574_CheckSum | 1 | 0 |  |  | IF(AQ663="READ","MCU->SOC",IF(AQ663="WRITE","SOC->MCU","")) | OS_ALL |  |  |  | PAS_574_CheckSum | [14 empty] | 0x0 |  |  |  | ON_CHANGE | 8 | PAS_574_CHECKSUM_574 | "0x"&DEC2HEX(HEX2DEC(AK662)+1) | GLOBAL |  | AD663 |  | INT32 | READ | ON_CHANGE | 0x0 | 0xFF |  | AJ663 | "VendorVehicleArea::"&AL663 | AK663 | VLOOKUP(AL663,'Config'!E$2:'Config'!F$44,2,FALSE) | VENDOR | AO663 | AP663 |  |  |  | ● | ● | V1.32 20250311
A663+1 | V1.0.0 |  |  | PAS_574_报文计数器PAS_574_AliveCounter | 1 | 0 |  |  | IF(AQ664="READ","MCU->SOC",IF(AQ664="WRITE","SOC->MCU","")) | OS_ALL |  |  |  | PAS_574_AliveCounter | [14 empty] | 0x0 |  |  |  | ON_CHANGE | 4 | PAS_574_ALIVECOUNTER_574 | "0x"&DEC2HEX(HEX2DEC(AK663)+1) | GLOBAL |  | AD664 |  | INT32 | READ | ON_CHANGE | 0x0 | 0xF |  | AJ664 | "VendorVehicleArea::"&AL664 | AK664 | VLOOKUP(AL664,'Config'!E$2:'Config'!F$44,2,FALSE) | VENDOR | AO664 | AP664 |  |  |  | ● | ● | V1.32 20250311
A664+1 | V1.0.0 |  |  | PAS开关状态 | 1 | 0 | 0x0: Default 0x1: On 0x2: Off 0x3: Inhibit |  | IF(AQ665="READ","MCU->SOC",IF(AQ665="WRITE","SOC->MCU","")) | OS_ALL |  |  |  | PAS_SwtSts | [14 empty] | 0x0 |  |  |  | ON_CHANGE | 2 | PAS_SWTSTS_574 | "0x"&DEC2HEX(HEX2DEC(AK664)+1) | GLOBAL |  | AD665 |  | INT32 | READ | ON_CHANGE | 0x0 | 0x3 |  | AJ665 | "VendorVehicleArea::"&AL665 | AK665 | VLOOKUP(AL665,'Config'!E$2:'Config'!F$44,2,FALSE) | VENDOR | AO665 | AP665 |  |  |  | ● | ● | V1.32 20250311
A665+1 | V1.0.5 |  |  | 前泊车雷达工作模式Front Parking Assistant System Status. | 1 | 0 | 0x0: Disable 0x1: Enable 0x2: Active 0x3: Failed |  | IF(AQ666="READ","MCU->SOC",IF(AQ666="WRITE","SOC->MCU","")) | OS_ALL |  |  |  | PAS_Sts_FPAS | [14 empty] | 0x0 |  |  |  | ON_CHANGE | 2 | PAS_STS_FPAS_574 | "0x"&DEC2HEX(HEX2DEC(AK665)+1) | GLOBAL |  | AD666 | GLOBAL | INT32 | READ | ON_CHANGE | 0x0 | 0x3 |  | AJ666 | "VendorVehicleArea::"&AL666 | AK666 | VLOOKUP(AL666,'Config'!E$2:'Config'!F$44,2,FALSE) | VENDOR | AO666 | AP666 |  |  |  | ● | ● | V1.32 20250311
A666+1 | V1.0.0 |  |  | PAS工作状态Parking Assistant System Status. | 1 | 0 | 0x0: Disable 0x1: Enable 0x2: Active 0x3: Failed |  | IF(AQ667="READ","MCU->SOC",IF(AQ667="WRITE","SOC->MCU","")) | OS_ALL |  |  |  | PAS_Sts_PAS | [14 empty] | 0x0 |  |  |  | ON_CHANGE | 2 | PAS_STS_PAS_574 | "0x"&DEC2HEX(HEX2DEC(AK666)+1) | GLOBAL |  | AD667 |  | INT32 | READ | ON_CHANGE | 0x0 | 0x3 |  | AJ667 | "VendorVehicleArea::"&AL667 | AK667 | VLOOKUP(AL667,'Config'!E$2:'Config'!F$44,2,FALSE) | VENDOR | AO667 | AP667 |  |  |  | ● | ● | V1.32 20250311
A667+1 | V1.0.5 |  |  | 后泊车雷达工作模式Rear Parking Assistant System Status. | 1 | 0 | 0x0: Disable 0x1: Enable 0x2: Active 0x3: Failed |  | IF(AQ668="READ","MCU->SOC",IF(AQ668="WRITE","SOC->MCU","")) | OS_ALL |  |  |  | PAS_Sts_RPAS | [14 empty] | 0x0 |  |  |  | ON_CHANGE | 2 | PAS_STS_RPAS_574 | "0x"&DEC2HEX(HEX2DEC(AK667)+1) | GLOBAL |  | AD668 | GLOBAL | INT32 | READ | ON_CHANGE | 0x0 | 0x3 |  | AJ668 | "VendorVehicleArea::"&AL668 | AK668 | VLOOKUP(AL668,'Config'!E$2:'Config'!F$44,2,FALSE) | VENDOR | AO668 | AP668 |  |  |  | ● | ● | V1.32 20250311
A668+1 | V1.0.0 |  |  | 前左角雷达状态Sensor status of the Front Left Corner sensor. | 1 | 0 | 0x0: Normal 0x1: Blocked 0x2: Error 0x3: Reserved |  | IF(AQ669="READ","MCU->SOC",IF(AQ669="WRITE","SOC->MCU","")) | OS_ALL |  |  |  | PAS_SnsrSts_FLC | [14 empty] | 0x0 |  |  |  | ON_CHANGE | 2 | PAS_SNSRSTS_FLC_574 | "0x"&DEC2HEX(HEX2DEC(AK668)+1) | GLOBAL |  | AD669 |  | INT32 | READ | ON_CHANGE | 0x0 | 0x3 |  | AJ669 | "VendorVehicleArea::"&AL669 | AK669 | VLOOKUP(AL669,'Config'!E$2:'Config'!F$44,2,FALSE) | VENDOR | AO669 | AP669 |  |  |  | ● | ● | V1.32 20250311
A669+1 | V1.0.0 |  |  | 前左中雷达状态Sensor status of the Front Left Middle sensor. | 1 | 0 | 0x0: Normal 0x1: Blocked 0x2: Error 0x3: Reserved |  | IF(AQ670="READ","MCU->SOC",IF(AQ670="WRITE","SOC->MCU","")) | OS_ALL |  |  |  | PAS_SnsrSts_FLM | [14 empty] | 0x0 |  |  |  | ON_CHANGE | 2 | PAS_SNSRSTS_FLM_574 | "0x"&DEC2HEX(HEX2DEC(AK669)+1) | GLOBAL |  | AD670 |  | INT32 | READ | ON_CHANGE | 0x0 | 0x3 |  | AJ670 | "VendorVehicleArea::"&AL670 | AK670 | VLOOKUP(AL670,'Config'!E$2:'Config'!F$44,2,FALSE) | VENDOR | AO670 | AP670 |  |  |  | ● | ● | V1.32 20250311
A670+1 | V1.0.0 |  |  | 前右中雷达状态Sensor status of the Front Right Middle sensor. | 1 | 0 | 0x0: Normal 0x1: Blocked 0x2: Error 0x3: Reserved |  | IF(AQ671="READ","MCU->SOC",IF(AQ671="WRITE","SOC->MCU","")) | OS_ALL |  |  |  | PAS_SnsrSts_FRM | [14 empty] | 0x0 |  |  |  | ON_CHANGE | 2 | PAS_SNSRSTS_FRM_574 | "0x"&DEC2HEX(HEX2DEC(AK670)+1) | GLOBAL |  | AD671 |  | INT32 | READ | ON_CHANGE | 0x0 | 0x3 |  | AJ671 | "VendorVehicleArea::"&AL671 | AK671 | VLOOKUP(AL671,'Config'!E$2:'Config'!F$44,2,FALSE) | VENDOR | AO671 | AP671 |  |  |  | ● | ● | V1.32 20250311
A671+1 | V1.0.0 |  |  | 前右角雷达状态Sensor status of the Front Right Corner sensor. | 1 | 0 | 0x0: Normal 0x1: Blocked 0x2: Error 0x3: Reserved |  | IF(AQ672="READ","MCU->SOC",IF(AQ672="WRITE","SOC->MCU","")) | OS_ALL |  |  |  | PAS_SnsrSts_FRC | [14 empty] | 0x0 |  |  |  | ON_CHANGE | 2 | PAS_SNSRSTS_FRC_574 | "0x"&DEC2HEX(HEX2DEC(AK671)+1) | GLOBAL |  | AD672 |  | INT32 | READ | ON_CHANGE | 0x0 | 0x3 |  | AJ672 | "VendorVehicleArea::"&AL672 | AK672 | VLOOKUP(AL672,'Config'!E$2:'Config'!F$44,2,FALSE) | VENDOR | AO672 | AP672 |  |  |  | ● | ● | V1.32 20250311
A672+1 | V1.0.0 |  |  | 后左角雷达状态Sensor status of the Rear Left Corner sensor. | 1 | 0 | 0x0: Normal 0x1: Blocked 0x2: Error 0x3: Reserved |  | IF(AQ673="READ","MCU->SOC",IF(AQ673="WRITE","SOC->MCU","")) | OS_ALL |  |  |  | PAS_SnsrSts_RLC | [14 empty] | 0x0 |  |  |  | ON_CHANGE | 2 | PAS_SNSRSTS_RLC_574 | "0x"&DEC2HEX(HEX2DEC(AK672)+1) | GLOBAL |  | AD673 |  | INT32 | READ | ON_CHANGE | 0x0 | 0x3 |  | AJ673 | "VendorVehicleArea::"&AL673 | AK673 | VLOOKUP(AL673,'Config'!E$2:'Config'!F$44,2,FALSE) | VENDOR | AO673 | AP673 |  |  |  | ● | ● | V1.32 20250311
A673+1 | V1.0.0 |  |  | 后左中雷达状态Sensor status of the Rear Left Middle sensor. | 1 | 0 | 0x0: Normal 0x1: Blocked 0x2: Error 0x3: Reserved |  | IF(AQ674="READ","MCU->SOC",IF(AQ674="WRITE","SOC->MCU","")) | OS_ALL |  |  |  | PAS_SnsrSts_RLM | [14 empty] | 0x0 |  |  |  | ON_CHANGE | 2 | PAS_SNSRSTS_RLM_574 | "0x"&DEC2HEX(HEX2DEC(AK673)+1) | GLOBAL |  | AD674 |  | INT32 | READ | ON_CHANGE | 0x0 | 0x3 |  | AJ674 | "VendorVehicleArea::"&AL674 | AK674 | VLOOKUP(AL674,'Config'!E$2:'Config'!F$44,2,FALSE) | VENDOR | AO674 | AP674 |  |  |  | ● | ● | V1.32 20250311
A674+1 | V1.0.0 |  |  | 后右中雷达状态Sensor status of the Rear Right Middle sensor. | 1 | 0 | 0x0: Normal 0x1: Blocked 0x2: Error 0x3: Reserved |  | IF(AQ675="READ","MCU->SOC",IF(AQ675="WRITE","SOC->MCU","")) | OS_ALL |  |  |  | PAS_SnsrSts_RRM | [14 empty] | 0x0 |  |  |  | ON_CHANGE | 2 | PAS_SNSRSTS_RRM_574 | "0x"&DEC2HEX(HEX2DEC(AK674)+1) | GLOBAL |  | AD675 |  | INT32 | READ | ON_CHANGE | 0x0 | 0x3 |  | AJ675 | "VendorVehicleArea::"&AL675 | AK675 | VLOOKUP(AL675,'Config'!E$2:'Config'!F$44,2,FALSE) | VENDOR | AO675 | AP675 |  |  |  | ● | ● | V1.32 20250311
A675+1 | V1.0.0 |  |  | 后右角雷达状态Sensor status of the Rear Right Corner sensor. | 1 | 0 | 0x0: Normal 0x1: Blocked 0x2: Error 0x3: Reserved |  | IF(AQ676="READ","MCU->SOC",IF(AQ676="WRITE","SOC->MCU","")) | OS_ALL |  |  |  | PAS_SnsrSts_RRC | [14 empty] | 0x0 |  |  |  | ON_CHANGE | 2 | PAS_SNSRSTS_RRC_574 | "0x"&DEC2HEX(HEX2DEC(AK675)+1) | GLOBAL |  | AD676 |  | INT32 | READ | ON_CHANGE | 0x0 | 0x3 |  | AJ676 | "VendorVehicleArea::"&AL676 | AK676 | VLOOKUP(AL676,'Config'!E$2:'Config'!F$44,2,FALSE) | VENDOR | AO676 | AP676 |  |  |  | ● | ● | V1.32 20250311
A676+1 | V1.0.0 |  |  | PAS_576_报文检验和(0x67)PAS_576_CheckSum | 1 | 0 |  |  | IF(AQ677="READ","MCU->SOC",IF(AQ677="WRITE","SOC->MCU","")) | OS_ALL |  |  |  | PAS_576_CheckSum | [14 empty] | 0x0 |  |  |  | ON_CHANGE | 8 | PAS_576_CHECKSUM_576 | "0x"&DEC2HEX(HEX2DEC(AK676)+1) | GLOBAL |  | AD677 |  | INT32 | READ | ON_CHANGE | 0x0 | 0xFF |  | AJ677 | "VendorVehicleArea::"&AL677 | AK677 | VLOOKUP(AL677,'Config'!E$2:'Config'!F$44,2,FALSE) | VENDOR | AO677 | AP677 |  |  |  | ● | ● | V1.32 20250311
A677+1 | V1.0.0 |  |  | PAS_576_报文计数器PAS_576_AliveCounter | 1 | 0 |  |  | IF(AQ678="READ","MCU->SOC",IF(AQ678="WRITE","SOC->MCU","")) | OS_ALL |  |  |  | PAS_576_AliveCounter | [14 empty] | 0x0 |  |  |  | ON_CHANGE | 4 | PAS_576_ALIVECOUNTER_576 | "0x"&DEC2HEX(HEX2DEC(AK677)+1) | GLOBAL |  | AD678 |  | INT32 | READ | ON_CHANGE | 0x0 | 0xF |  | AJ678 | "VendorVehicleArea::"&AL678 | AK678 | VLOOKUP(AL678,'Config'!E$2:'Config'!F$44,2,FALSE) | VENDOR | AO678 | AP678 |  |  |  | ● | ● | V1.32 20250311
A678+1 | V1.0.0 |  |  | 前左角雷达距离显示Park Assistant Front Left Corner Object Status. | 1 | 0 | 0x0: No Object 0x1: Range 1 0x2: Range 2 0x3: Range 3 0x4: Range 4 0x5: Range 5 0x6: Range 6 0x7: Range 7 0x8~0xF: Reserved |  | IF(AQ679="READ","MCU->SOC",IF(AQ679="WRITE","SOC->MCU","")) | OS_ALL |  |  |  | PAS_ObjSts_FLC | [14 empty] | 0x0 |  |  |  | ON_CHANGE | 4 | PAS_OBJSTS_FLC_576 | "0x"&DEC2HEX(HEX2DEC(AK678)+1) | GLOBAL |  | AD679 |  | INT32 | READ | ON_CHANGE | 0x0 | 0xF |  | AJ679 | "VendorVehicleArea::"&AL679 | AK679 | VLOOKUP(AL679,'Config'!E$2:'Config'!F$44,2,FALSE) | VENDOR | AO679 | AP679 |  |  |  | ● | ● | V1.32 20250311
A679+1 | V1.0.0 |  |  | 前左中雷达距离显示Park Assistant Front Left Middle Object Status. | 1 | 0 | 0x0: No Object 0x1: Range 1 0x2: Range 2 0x3: Range 3 0x4: Range 4 0x5: Range 5 0x6: Range 6 0x7: Range 7 0x8~0xF: Reserved |  | IF(AQ680="READ","MCU->SOC",IF(AQ680="WRITE","SOC->MCU","")) | OS_ALL |  |  |  | PAS_ObjSts_FLM | [14 empty] | 0x0 |  |  |  | ON_CHANGE | 4 | PAS_OBJSTS_FLM_576 | "0x"&DEC2HEX(HEX2DEC(AK679)+1) | GLOBAL |  | AD680 |  | INT32 | READ | ON_CHANGE | 0x0 | 0xF |  | AJ680 | "VendorVehicleArea::"&AL680 | AK680 | VLOOKUP(AL680,'Config'!E$2:'Config'!F$44,2,FALSE) | VENDOR | AO680 | AP680 |  |  |  | ● | ● | V1.32 20250311
A680+1 | V1.0.0 |  |  | 前右中雷达距离显示Park Assistant Front Right Middle Object Status. | 1 | 0 | 0x0: No Object 0x1: Range 1 0x2: Range 2 0x3: Range 3 0x4: Range 4 0x5: Range 5 0x6: Range 6 0x7: Range 7 0x8~0xF: Reserved |  | IF(AQ681="READ","MCU->SOC",IF(AQ681="WRITE","SOC->MCU","")) | OS_ALL |  |  |  | PAS_ObjSts_FRM | [14 empty] | 0x0 |  |  |  | ON_CHANGE | 4 | PAS_OBJSTS_FRM_576 | "0x"&DEC2HEX(HEX2DEC(AK680)+1) | GLOBAL |  | AD681 |  | INT32 | READ | ON_CHANGE | 0x0 | 0xF |  | AJ681 | "VendorVehicleArea::"&AL681 | AK681 | VLOOKUP(AL681,'Config'!E$2:'Config'!F$44,2,FALSE) | VENDOR | AO681 | AP681 |  |  |  | ● | ● | V1.32 20250311
A681+1 | V1.0.0 |  |  | 前右角雷达距离显示Park Assistant Front Right Corner Object Status. | 1 | 0 | 0x0: No Object 0x1: Range 1 0x2: Range 2 0x3: Range 3 0x4: Range 4 0x5: Range 5 0x6: Range 6 0x7: Range 7 0x8~0xF: Reserved |  | IF(AQ682="READ","MCU->SOC",IF(AQ682="WRITE","SOC->MCU","")) | OS_ALL |  |  |  | PAS_ObjSts_FRC | [14 empty] | 0x0 |  |  |  | ON_CHANGE | 4 | PAS_OBJSTS_FRC_576 | "0x"&DEC2HEX(HEX2DEC(AK681)+1) | GLOBAL |  | AD682 |  | INT32 | READ | ON_CHANGE | 0x0 | 0xF |  | AJ682 | "VendorVehicleArea::"&AL682 | AK682 | VLOOKUP(AL682,'Config'!E$2:'Config'!F$44,2,FALSE) | VENDOR | AO682 | AP682 |  |  |  | ● | ● | V1.32 20250311
A682+1 | V1.0.0 |  |  | 后左角雷达距离显示Park Assistant Rear Left Corner Object Status. | 1 | 0 | 0x0: No object 0x1: Range 1 0x2: Range 2 0x3: Range 3 0x4: Range 4 0x5: Range 5 0x6: Range 6 0x7: Range 7 0x8~0xF: Reserved |  | IF(AQ683="READ","MCU->SOC",IF(AQ683="WRITE","SOC->MCU","")) | OS_ALL |  |  |  | PAS_ObjSts_RLC | [14 empty] | 0x0 |  |  |  | ON_CHANGE | 4 | PAS_OBJSTS_RLC_576 | "0x"&DEC2HEX(HEX2DEC(AK682)+1) | GLOBAL |  | AD683 |  | INT32 | READ | ON_CHANGE | 0x0 | 0xF |  | AJ683 | "VendorVehicleArea::"&AL683 | AK683 | VLOOKUP(AL683,'Config'!E$2:'Config'!F$44,2,FALSE) | VENDOR | AO683 | AP683 |  |  |  | ● | ● | V1.32 20250311
A683+1 | V1.0.0 |  |  | 后左中雷达距离显示Park Assistant Rear Right Middle Object Status. | 1 | 0 | 0x0: No Object 0x1: Range 1 0x2: Range 2 0x3: Range 3 0x4: Range 4 0x5: Range 5 0x6: Range 6 0x7: Range 7 0x8~0xF: Reserved |  | IF(AQ684="READ","MCU->SOC",IF(AQ684="WRITE","SOC->MCU","")) | OS_ALL |  |  |  | PAS_ObjSts_RLM | [14 empty] | 0x0 |  |  |  | ON_CHANGE | 4 | PAS_OBJSTS_RLM_576 | "0x"&DEC2HEX(HEX2DEC(AK683)+1) | GLOBAL |  | AD684 |  | INT32 | READ | ON_CHANGE | 0x0 | 0xF |  | AJ684 | "VendorVehicleArea::"&AL684 | AK684 | VLOOKUP(AL684,'Config'!E$2:'Config'!F$44,2,FALSE) | VENDOR | AO684 | AP684 |  |  |  | ● | ● | V1.32 20250311
A684+1 | V1.0.0 |  |  | 后右中雷达距离显示Park Assistant Rear Right Middle Object Status. | 1 | 0 | 0x0: No Object 0x1: Range 1 0x2: Range 2 0x3: Range 3 0x4: Range 4 0x5: Range 5 0x6: Range 6 0x7: Range 7 0x8~0xF: Reserved |  | IF(AQ685="READ","MCU->SOC",IF(AQ685="WRITE","SOC->MCU","")) | OS_ALL |  |  |  | PAS_ObjSts_RRM | [14 empty] | 0x0 |  |  |  | ON_CHANGE | 4 | PAS_OBJSTS_RRM_576 | "0x"&DEC2HEX(HEX2DEC(AK684)+1) | GLOBAL |  | AD685 |  | INT32 | READ | ON_CHANGE | 0x0 | 0xF |  | AJ685 | "VendorVehicleArea::"&AL685 | AK685 | VLOOKUP(AL685,'Config'!E$2:'Config'!F$44,2,FALSE) | VENDOR | AO685 | AP685 |  |  |  | ● | ● | V1.32 20250311
A685+1 | V1.0.0 |  |  | 后右角雷达距离显示Park Assistant Rear Right Corner Object Status. | 1 | 0 | 0x0: No Object 0x1: Range 1 0x2: Range 2 0x3: Range 3 0x4: Range 4 0x5: Range 5 0x6: Range 6 0x7: Range 7 0x8~0xF: Reserved |  | IF(AQ686="READ","MCU->SOC",IF(AQ686="WRITE","SOC->MCU","")) | OS_ALL |  |  |  | PAS_ObjSts_RRC | [14 empty] | 0x0 |  |  |  | ON_CHANGE | 4 | PAS_OBJSTS_RRC_576 | "0x"&DEC2HEX(HEX2DEC(AK685)+1) | GLOBAL |  | AD686 |  | INT32 | READ | ON_CHANGE | 0x0 | 0xF |  | AJ686 | "VendorVehicleArea::"&AL686 | AK686 | VLOOKUP(AL686,'Config'!E$2:'Config'!F$44,2,FALSE) | VENDOR | AO686 | AP686 |  |  |  | ● | ● | V1.32 20250311
A686+1 | V1.0.5 |  |  | 前泊车雷达报警声频率Front Parking Assistant System Sound Indication. | 1 | 0 | 0x0: Tone 0-OFF 0x1: Tone 1-Long beep 0x2: Tone 2-4Hz 0x3: Tone 3-2Hz 0x4: Chime for 3s(Failed) 0x5~0x7: Reserved |  | IF(AQ687="READ","MCU->SOC",IF(AQ687="WRITE","SOC->MCU","")) | OS_ALL |  |  |  | PAS_SoundIndcn_F | [14 empty] | 0x0 |  |  |  | ON_CHANGE | 3 | PAS_SOUNDINDCN_F_576 | "0x"&DEC2HEX(HEX2DEC(AK686)+1) | GLOBAL |  | AD687 | GLOBAL | INT32 | READ | ON_CHANGE | 0x0 | 0x7 |  | AJ687 | "VendorVehicleArea::"&AL687 | AK687 | VLOOKUP(AL687,'Config'!E$2:'Config'!F$44,2,FALSE) | VENDOR | AO687 | AP687 |  |  |  | ● | ● | V1.32 20250311
A687+1 | V1.0.5 |  |  | 后泊车雷达报警声频率Rear Parking Assistant System Sound Indication. | 1 | 0 | 0x0: Tone 0-Off 0x1: Tone 1-Long Beep 0x2: Tone 2-5 Hz 0x3: Tone 3-3Hz 0x4: Tone 4-1Hz 0x5: Chime For 3s(Failed) 0x6~0x7: Reserved |  | IF(AQ688="READ","MCU->SOC",IF(AQ688="WRITE","SOC->MCU","")) | OS_ALL |  |  |  | PAS_SoundIndcn_R | [14 empty] | 0x0 |  |  |  | ON_CHANGE | 3 | PAS_SOUNDINDCN_R_576 | "0x"&DEC2HEX(HEX2DEC(AK687)+1) | GLOBAL |  | AD688 | GLOBAL | INT32 | READ | ON_CHANGE | 0x0 | 0x7 |  | AJ688 | "VendorVehicleArea::"&AL688 | AK688 | VLOOKUP(AL688,'Config'!E$2:'Config'!F$44,2,FALSE) | VENDOR | AO688 | AP688 |  |  |  | ● | ● | V1.32 20250311
A688+1 | V1.0.0 |  |  | PAS_1BC_报文检验和(0xF8)PAS_1BC_CheckSum | 1 | 0 |  |  | IF(AQ689="READ","MCU->SOC",IF(AQ689="WRITE","SOC->MCU","")) | OS_ALL |  |  |  | PAS_1BC_CheckSum | [14 empty] | 0x0 |  |  |  | ON_CHANGE | 8 | PAS_1BC_CHECKSUM_1BC | "0x"&DEC2HEX(HEX2DEC(AK688)+1) | GLOBAL |  | AD689 |  | INT32 | READ | ON_CHANGE | 0x0 | 0xFF |  | AJ689 | "VendorVehicleArea::"&AL689 | AK689 | VLOOKUP(AL689,'Config'!E$2:'Config'!F$44,2,FALSE) | VENDOR | AO689 | AP689 |  |  |  | ● | ● | V1.32 20250311
A689+1 | V1.0.0 |  |  | PAS_1BC_报文计数器PAS_1BC_AliveCounter | 1 | 0 |  |  | IF(AQ690="READ","MCU->SOC",IF(AQ690="WRITE","SOC->MCU","")) | OS_ALL |  |  |  | PAS_1BC_AliveCounter | [14 empty] | 0x0 |  |  |  | ON_CHANGE | 4 | PAS_1BC_ALIVECOUNTER_1BC | "0x"&DEC2HEX(HEX2DEC(AK689)+1) | GLOBAL |  | AD690 |  | INT32 | READ | ON_CHANGE | 0x0 | 0xF |  | AJ690 | "VendorVehicleArea::"&AL690 | AK690 | VLOOKUP(AL690,'Config'!E$2:'Config'!F$44,2,FALSE) | VENDOR | AO690 | AP690 |  |  |  | ● | ● | V1.32 20250311
A690+1 | V1.0.0 |  |  | 前低速辅助制动系统状态信号 | 1 | 0 | 0x0: Off 0x1: Inactive 0x2: Ready 0x3: PreFill 0x4: AEB Active 0x5: Standstill 0x6: Secure 0x7: Finished With Override 0x8: Finished Without Override 0x9: Error 0xA~0xF: Reserved |  | IF(AQ691="READ","MCU->SOC",IF(AQ691="WRITE","SOC->MCU","")) | OS_ALL |  |  |  | PAS_FMEBSts | [14 empty] | 0x0 |  |  |  | ON_CHANGE | 4 | PAS_FMEBSTS_1BC | "0x"&DEC2HEX(HEX2DEC(AK690)+1) | GLOBAL |  | AD691 |  | INT32 | READ | ON_CHANGE | 0x0 | 0xF |  | AJ691 | "VendorVehicleArea::"&AL691 | AK691 | VLOOKUP(AL691,'Config'!E$2:'Config'!F$44,2,FALSE) | VENDOR | AO691 | AP691 |  |  |  | ● | ● | V1.32 20250311
A691+1 | V1.0.0 |  |  | 前低速辅助制动开启状态信号 | 1 | 0 | 0x0: Default 0x1: On 0x2: Off 0x3: Inhibit |  | IF(AQ692="READ","MCU->SOC",IF(AQ692="WRITE","SOC->MCU","")) | OS_ALL |  |  |  | PAS_FMEBSettingSts | [14 empty] | 0x0 |  |  |  | ON_CHANGE | 2 | PAS_FMEBSETTINGSTS_1BC | "0x"&DEC2HEX(HEX2DEC(AK691)+1) | GLOBAL |  | AD692 |  | INT32 | READ | ON_CHANGE | 0x0 | 0x3 |  | AJ692 | "VendorVehicleArea::"&AL692 | AK692 | VLOOKUP(AL692,'Config'!E$2:'Config'!F$44,2,FALSE) | VENDOR | AO692 | AP692 |  |  |  | ● | ● | V1.32 20250311
A692+1 | V1.0.0 |  |  | 后低速辅助制动系统状态信号 | 1 | 0 | 0x0: Off 0x1: Inactive 0x2: Ready 0x3: PreFill 0x4: AEB Active 0x5: Standstill 0x6: Secure 0x7: Finished With Override 0x8: Finished Without Override 0x9: Error 0xA~0xF: Reserved |  | IF(AQ693="READ","MCU->SOC",IF(AQ693="WRITE","SOC->MCU","")) | OS_ALL |  |  |  | PAS_RMEBSts | [14 empty] | 0x0 |  |  |  | ON_CHANGE | 4 | PAS_RMEBSTS_1BC | "0x"&DEC2HEX(HEX2DEC(AK692)+1) | GLOBAL |  | AD693 |  | INT32 | READ | ON_CHANGE | 0x0 | 0xF |  | AJ693 | "VendorVehicleArea::"&AL693 | AK693 | VLOOKUP(AL693,'Config'!E$2:'Config'!F$44,2,FALSE) | VENDOR | AO693 | AP693 |  |  |  | ● | ● | V1.32 20250311
A693+1 | V1.0.0 |  |  | 后低速辅助制动开启状态信号 | 1 | 0 | 0x0: Default 0x1: On 0x2: Off 0x3: Inhibit |  | IF(AQ694="READ","MCU->SOC",IF(AQ694="WRITE","SOC->MCU","")) | OS_ALL |  |  |  | PAS_RMEBSettingSts | [14 empty] | 0x0 |  |  |  | ON_CHANGE | 2 | PAS_RMEBSETTINGSTS_1BC | "0x"&DEC2HEX(HEX2DEC(AK693)+1) | GLOBAL |  | AD694 |  | INT32 | READ | ON_CHANGE | 0x0 | 0x3 |  | AJ694 | "VendorVehicleArea::"&AL694 | AK694 | VLOOKUP(AL694,'Config'!E$2:'Config'!F$44,2,FALSE) | VENDOR | AO694 | AP694 |  |  |  | ● | ● | V1.32 20250311
A694+1 | V1.0.3 |  |  | 智能巡航系统开关 | 1 | 0 | 0x0: Default 初始值 0x1: Switch Off 开关关闭 0x2: Switch On 开关打开 0x3: Reserved |  | IF(AQ695="READ","MCU->SOC",IF(AQ695="WRITE","SOC->MCU","")) | OS_ALL |  |  |  | EHU_IntegtCrsSwt | [14 empty] | 0x0 |  |  |  | ON_CHANGE | 2 | EHU_INTEGTCRSSWT_526 | "0x"&DEC2HEX(HEX2DEC(AK694)+1) | GLOBAL |  | AD695 | GLOBAL | INT32 | WRITE | ON_CHANGE | 0x0 | 0x3 |  | AJ695 | "VendorVehicleArea::"&AL695 | AK695 | VLOOKUP(AL695,'Config'!E$2:'Config'!F$44,2,FALSE) | VENDOR | AO695 | AP695 |  |  |  | ● | ● | V1.32 20250311
A695+1 | V1.0.0 |  |  | 智能巡航系统模式设置(预留) | 1 | 0 | 0x0: Default 初始值 0x1: ACC 0x2: TJA\ICA 0x3: HWA |  | IF(AQ696="READ","MCU->SOC",IF(AQ696="WRITE","SOC->MCU","")) | OS_ALL |  |  |  | EHU_IntegtCrsModSet | [14 empty] | 0x0 |  |  |  | ON_CHANGE | 2 | EHU_INTEGTCRSMODSET_526 | "0x"&DEC2HEX(HEX2DEC(AK695)+1) | GLOBAL |  | AD696 |  | INT32 | WRITE | ON_CHANGE | 0x0 | 0x3 |  | AJ696 | "VendorVehicleArea::"&AL696 | AK696 | VLOOKUP(AL696,'Config'!E$2:'Config'!F$44,2,FALSE) | VENDOR | AO696 | AP696 |  |  |  | ● | ● | V1.32 20250311
A696+1 | V1.0.0 |  |  | 车道辅助系统开关 | 1 | 0 | 0x0: Default 初始值 0x1: Switch Off 开关关闭 0x2: Switch On 开关打开 0x3: Fault |  | IF(AQ697="READ","MCU->SOC",IF(AQ697="WRITE","SOC->MCU","")) | OS_ALL |  |  |  | EHU_LaneSprtSwt | [14 empty] | 0x0 |  |  |  | ON_CHANGE | 2 | EHU_LANESPRTSWT_526 | "0x"&DEC2HEX(HEX2DEC(AK696)+1) | GLOBAL |  | AD697 |  | INT32 | WRITE | ON_CHANGE | 0x0 | 0x3 |  | AJ697 | "VendorVehicleArea::"&AL697 | AK697 | VLOOKUP(AL697,'Config'!E$2:'Config'!F$44,2,FALSE) | VENDOR | AO697 | AP697 |  |  |  | ● | ● | V1.32 20250311
A697+1 | V1.0.0 |  |  | 自适应远光灯开关 | 1 | 0 | 0x0: Default 初始值 0x1: Switch Off 开关关闭 0x2: Switch On 开关打开 0x3: Reserved |  | IF(AQ698="READ","MCU->SOC",IF(AQ698="WRITE","SOC->MCU","")) | OS_ALL |  |  |  | EHU_AdpvHiBeamSwt | [14 empty] | 0x0 |  |  |  | ON_CHANGE | 2 | EHU_ADPVHIBEAMSWT_526 | "0x"&DEC2HEX(HEX2DEC(AK697)+1) | GLOBAL |  | AD698 |  | INT32 | WRITE | ON_CHANGE | 0x0 | 0x3 |  | AJ698 | "VendorVehicleArea::"&AL698 | AK698 | VLOOKUP(AL698,'Config'!E$2:'Config'!F$44,2,FALSE) | VENDOR | AO698 | AP698 |  |  |  | ● | ● | V1.32 20250311
A698+1 | V1.0.0 |  |  | 紧急转向辅助开关 | 1 | 0 | 0x0: Default 初始值 0x1: Switch Off 开关关闭 0x2: Switch On 开关打开 0x3: Reserved |  | IF(AQ699="READ","MCU->SOC",IF(AQ699="WRITE","SOC->MCU","")) | OS_ALL |  |  |  | EHU_ESSSwt | [14 empty] | 0x0 |  |  |  | ON_CHANGE | 2 | EHU_ESSSWT_526 | "0x"&DEC2HEX(HEX2DEC(AK698)+1) | GLOBAL |  | AD699 |  | INT32 | WRITE | ON_CHANGE | 0x0 | 0x3 |  | AJ699 | "VendorVehicleArea::"&AL699 | AK699 | VLOOKUP(AL699,'Config'!E$2:'Config'!F$44,2,FALSE) | VENDOR | AO699 | AP699 |  |  |  | ● | ● | V1.32 20250311
A699+1 | V1.0.0 |  |  | 变道预警开关 | 1 | 0 | 0x0: Default 初始值 0x1: Switch Off 开关关闭 0x2: Switch On 开关打开 0x3: Fault |  | IF(AQ700="READ","MCU->SOC",IF(AQ700="WRITE","SOC->MCU","")) | OS_ALL |  |  |  | EHU_LCASwt | [14 empty] | 0x0 |  |  |  | ON_CHANGE | 2 | EHU_LCASWT_526 | "0x"&DEC2HEX(HEX2DEC(AK699)+1) | GLOBAL |  | AD700 |  | INT32 | WRITE | ON_CHANGE | 0x0 | 0x3 |  | AJ700 | "VendorVehicleArea::"&AL700 | AK700 | VLOOKUP(AL700,'Config'!E$2:'Config'!F$44,2,FALSE) | VENDOR | AO700 | AP700 |  |  |  | ● | ● | V1.32 20250311
A700+1 | V1.0.0 |  |  | 开门防撞预警开关 | 1 | 0 | 0x0: Default 初始值 0x1: Switch Off 开关关闭 0x2: Switch On 开关打开 0x3: Fault |  | IF(AQ701="READ","MCU->SOC",IF(AQ701="WRITE","SOC->MCU","")) | OS_ALL |  |  |  | EHU_DOWSwt | [14 empty] | 0x0 |  |  |  | ON_CHANGE | 2 | EHU_DOWSWT_526 | "0x"&DEC2HEX(HEX2DEC(AK700)+1) | GLOBAL |  | AD701 |  | INT32 | WRITE | ON_CHANGE | 0x0 | 0x3 |  | AJ701 | "VendorVehicleArea::"&AL701 | AK701 | VLOOKUP(AL701,'Config'!E$2:'Config'!F$44,2,FALSE) | VENDOR | AO701 | AP701 |  |  |  | ● | ● | V1.32 20250311
A701+1 | V1.0.0 |  |  | 交通识别系统开关 | 1 | 0 | 0x0: Default 初始值 0x1: Switch Off 开关关闭 0x2: Switch On 开关打开 0x3: Reserved |  | IF(AQ702="READ","MCU->SOC",IF(AQ702="WRITE","SOC->MCU","")) | OS_ALL |  |  |  | EHU_TSRSwt | [14 empty] | 0x0 |  |  |  | ON_CHANGE | 2 | EHU_TSRSWT_526 | "0x"&DEC2HEX(HEX2DEC(AK701)+1) | GLOBAL |  | AD702 |  | INT32 | WRITE | ON_CHANGE | 0x0 | 0x3 |  | AJ702 | "VendorVehicleArea::"&AL702 | AK702 | VLOOKUP(AL702,'Config'!E$2:'Config'!F$44,2,FALSE) | VENDOR | AO702 | AP702 |  |  |  | ● | ● | V1.32 20250311
A702+1 | V1.0.0 |  |  | 倒车预警保护系统开关 | 1 | 0 | 0x0: Default 初始值 0x1: Switch Off 开关关闭 0x2: Switch On 开关打开 0x3: Fault |  | IF(AQ703="READ","MCU->SOC",IF(AQ703="WRITE","SOC->MCU","")) | OS_ALL |  |  |  | EHU_BackwCllsnWarnSwt | [14 empty] | 0x0 |  |  |  | ON_CHANGE | 2 | EHU_BACKWCLLSNWARNSWT_526 | "0x"&DEC2HEX(HEX2DEC(AK702)+1) | GLOBAL |  | AD703 |  | INT32 | WRITE | ON_CHANGE | 0x0 | 0x3 |  | AJ703 | "VendorVehicleArea::"&AL703 | AK703 | VLOOKUP(AL703,'Config'!E$2:'Config'!F$44,2,FALSE) | VENDOR | AO703 | AP703 |  |  |  | ● | ● | V1.32 20250311
A703+1 | V1.0.0 |  |  | 后车防追尾提示开关 | 1 | 0 | 0x0: Default 初始值 0x1: Switch Off 开关关闭 0x2: Switch On 开关打开 0x3: Fault |  | IF(AQ704="READ","MCU->SOC",IF(AQ704="WRITE","SOC->MCU","")) | OS_ALL |  |  |  | EHU_RCWSwt | [14 empty] | 0x0 |  |  |  | ON_CHANGE | 2 | EHU_RCWSWT_526 | "0x"&DEC2HEX(HEX2DEC(AK703)+1) | GLOBAL |  | AD704 |  | INT32 | WRITE | ON_CHANGE | 0x0 | 0x3 |  | AJ704 | "VendorVehicleArea::"&AL704 | AK704 | VLOOKUP(AL704,'Config'!E$2:'Config'!F$44,2,FALSE) | VENDOR | AO704 | AP704 |  |  |  | ● | ● | V1.32 20250311
A704+1 | V1.0.3 | EXT_LIGHT |  | 智能远光灯辅助开关 | 1 | 0 | 0x0: Default 初始值 0x1: Switch Off 开关关闭 0x2: Switch On 开关打开 0x3: Reserved |  | IF(AQ705="READ","MCU->SOC",IF(AQ705="WRITE","SOC->MCU","")) | OS_ALL |  |  |  | EHU_HMASet | [14 empty] | 0x0 |  |  |  | ON_CHANGE | 2 | EHU_HMASET_526 | "0x"&DEC2HEX(HEX2DEC(AK704)+1) | GLOBAL |  | AD705 | GLOBAL | INT32 | WRITE | ON_CHANGE | 0x0 | 0x3 |  | AJ705 | "VendorVehicleArea::"&AL705 | AK705 | VLOOKUP(AL705,'Config'!E$2:'Config'!F$44,2,FALSE) | VENDOR | AO705 | AP705 |  |  |  | ● | ● | V1.32 20250311
A705+1 | V1.0.0 |  |  | 车外提示音设置请求 | 1 | 0 | 0x0: 无请求 0x1: 静音模式 0x2: 简约模式 0x3: 全面模式 |  | IF(AQ706="READ","MCU->SOC",IF(AQ706="WRITE","SOC->MCU","")) | OS_ALL |  |  |  | EHU_OutSoundRemdngReq | [14 empty] | 0x0 |  |  |  | ON_CHANGE | 2 | EHU_OUTSOUNDREMDNGREQ_526 | "0x"&DEC2HEX(HEX2DEC(AK705)+1) | GLOBAL |  | AD706 |  | INT32 | WRITE | ON_CHANGE | 0x0 | 0x3 |  | AJ706 | "VendorVehicleArea::"&AL706 | AK706 | VLOOKUP(AL706,'Config'!E$2:'Config'!F$44,2,FALSE) | VENDOR | AO706 | AP706 |  |  |  | ● | ● | V1.32 20250311
A706+1 | V1.0.0 |  |  | 驾驶辅助个性化设置(预留) | 1 | 0 | 0x0: Default 初始值 0x1: Mode 1单击ACC 双击TJAICA 0x2: Mode 2单击TJAICA 双击ACC 0x3: Reserved |  | IF(AQ707="READ","MCU->SOC",IF(AQ707="WRITE","SOC->MCU","")) | OS_ALL |  |  |  | EHU_ADASCtrlSet | [14 empty] | 0x0 |  |  |  | ON_CHANGE | 2 | EHU_ADASCTRLSET_526 | "0x"&DEC2HEX(HEX2DEC(AK706)+1) | GLOBAL |  | AD707 |  | INT32 | WRITE | ON_CHANGE | 0x0 | 0x3 |  | AJ707 | "VendorVehicleArea::"&AL707 | AK707 | VLOOKUP(AL707,'Config'!E$2:'Config'!F$44,2,FALSE) | VENDOR | AO707 | AP707 |  |  |  | ● | ● | V1.32 20250311
A707+1 | V1.0.0 |  |  | 报警类型(LDW)请求 | 1 | 0 | 0x0: Default 初始值 0x1: 声光报警 0x2: 声光震动报警 0x3: 震动 |  | IF(AQ708="READ","MCU->SOC",IF(AQ708="WRITE","SOC->MCU","")) | OS_ALL |  |  |  | EHU_LDWAlrmTypReq | [14 empty] | 0x0 |  |  |  | ON_CHANGE | 2 | EHU_LDWALRMTYPREQ_526 | "0x"&DEC2HEX(HEX2DEC(AK707)+1) | GLOBAL |  | AD708 |  | INT32 | WRITE | ON_CHANGE | 0x0 | 0x3 |  | AJ708 | "VendorVehicleArea::"&AL708 | AK708 | VLOOKUP(AL708,'Config'!E$2:'Config'!F$44,2,FALSE) | VENDOR | AO708 | AP708 |  |  |  | ● | ● | V1.32 20250311
A708+1 | V1.0.0 |  |  | LDW灵敏度设置 | 1 | 0 | 0x0: Default 初始值 0x1: Low 低 0x2: High 高 0x3: Reserved |  | IF(AQ709="READ","MCU->SOC",IF(AQ709="WRITE","SOC->MCU","")) | OS_ALL |  |  |  | EHU_LDWSnvtySet | [14 empty] | 0x0 |  |  |  | ON_CHANGE | 2 | EHU_LDWSNVTYSET_526 | "0x"&DEC2HEX(HEX2DEC(AK708)+1) | GLOBAL |  | AD709 |  | INT32 | WRITE | ON_CHANGE | 0x0 | 0x3 |  | AJ709 | "VendorVehicleArea::"&AL709 | AK709 | VLOOKUP(AL709,'Config'!E$2:'Config'!F$44,2,FALSE) | VENDOR | AO709 | AP709 |  |  |  | ● | ● | V1.32 20250311
A709+1 | V1.0.0 |  |  | 左反光镜报警灯故障 | 1 | 0 | 0x0: No Failure 0x1: Failure 0x2~0x3: Reserved |  | IF(AQ710="READ","MCU->SOC",IF(AQ710="WRITE","SOC->MCU","")) | OS_ALL |  |  |  | EHU_LeMirrAlrmLampFlt | [14 empty] | 0x0 |  |  |  | ON_CHANGE | 2 | EHU_LEMIRRALRMLAMPFLT_526 | "0x"&DEC2HEX(HEX2DEC(AK709)+1) | GLOBAL |  | AD710 |  | INT32 | WRITE | ON_CHANGE | 0x0 | 0x3 |  | AJ710 | "VendorVehicleArea::"&AL710 | AK710 | VLOOKUP(AL710,'Config'!E$2:'Config'!F$44,2,FALSE) | VENDOR | AO710 | AP710 |  |  |  | ● | ● | V1.32 20250311
A710+1 | V1.0.0 |  |  | 右反光镜报警灯故障 | 1 | 0 | 0x0: No Failure 0x1: Failure 0x2~0x3: Reserved |  | IF(AQ711="READ","MCU->SOC",IF(AQ711="WRITE","SOC->MCU","")) | OS_ALL |  |  |  | EHU_RiMirrAlrmLampFlt | [14 empty] | 0x0 |  |  |  | ON_CHANGE | 2 | EHU_RIMIRRALRMLAMPFLT_526 | "0x"&DEC2HEX(HEX2DEC(AK710)+1) | GLOBAL |  | AD711 |  | INT32 | WRITE | ON_CHANGE | 0x0 | 0x3 |  | AJ711 | "VendorVehicleArea::"&AL711 | AK711 | VLOOKUP(AL711,'Config'!E$2:'Config'!F$44,2,FALSE) | VENDOR | AO711 | AP711 |  |  |  | ● | ● | V1.32 20250311
A711+1 | V1.0.0 |  |  | 高速公路出口辅助请求 | 1 | 0 | 0x0: Not Active 0x1: Active |  | IF(AQ712="READ","MCU->SOC",IF(AQ712="WRITE","SOC->MCU","")) | OS_ALL |  |  |  | EHU_HiwayExitAuxReq | [14 empty] | 0x0 |  |  |  | ON_CHANGE | 1 | EHU_HIWAYEXITAUXREQ_526 | "0x"&DEC2HEX(HEX2DEC(AK711)+1) | GLOBAL |  | AD712 |  | INT32 | WRITE | ON_CHANGE | 0x0 | 0x1 |  | AJ712 | "VendorVehicleArea::"&AL712 | AK712 | VLOOKUP(AL712,'Config'!E$2:'Config'!F$44,2,FALSE) | VENDOR | AO712 | AP712 |  |  |  | ● | ● | V1.32 20250311
A712+1 | V1.0.0 |  |  | 请求驾驶员确认ASL反馈 | 1 | 0 | 0x0: Not Confirmed 0x1: Confirmed |  | IF(AQ713="READ","MCU->SOC",IF(AQ713="WRITE","SOC->MCU","")) | OS_ALL |  |  |  | EHU_DrvrCfmASLDispFb | [14 empty] | 0x0 |  |  |  | ON_CHANGE | 1 | EHU_DRVRCFMASLDISPFB_526 | "0x"&DEC2HEX(HEX2DEC(AK712)+1) | GLOBAL |  | AD713 |  | INT32 | WRITE | ON_CHANGE | 0x0 | 0x1 |  | AJ713 | "VendorVehicleArea::"&AL713 | AK713 | VLOOKUP(AL713,'Config'!E$2:'Config'!F$44,2,FALSE) | VENDOR | AO713 | AP713 |  |  |  | ● | ● | V1.32 20250311
A713+1 | V1.0.0 |  |  | 高速公路出口辅助开关 | 1 | 0 | 0x0: Default 初始值 0x1: Switch Off 开关关闭 0x2: Switch On 开关打开 0x3: Reserved |  | IF(AQ714="READ","MCU->SOC",IF(AQ714="WRITE","SOC->MCU","")) | OS_ALL |  |  |  | EHU_HiwayExitAuxSwt | [14 empty] | 0x0 |  |  |  | ON_CHANGE | 2 | EHU_HIWAYEXITAUXSWT_526 | "0x"&DEC2HEX(HEX2DEC(AK713)+1) | GLOBAL |  | AD714 |  | INT32 | WRITE | ON_CHANGE | 0x0 | 0x3 |  | AJ714 | "VendorVehicleArea::"&AL714 | AK714 | VLOOKUP(AL714,'Config'!E$2:'Config'!F$44,2,FALSE) | VENDOR | AO714 | AP714 |  |  |  | ● | ● | V1.32 20250311
A714+1 | V1.0.0 |  |  | 语音设置ACC车速 | 1 | 20 | 0xFF: Invalid |  | IF(AQ715="READ","MCU->SOC",IF(AQ715="WRITE","SOC->MCU","")) | OS_ALL |  |  |  | EHU_VoiceSpdRgln_ADAS | [14 empty] | 0xFF |  |  |  | ON_CHANGE | 8 | EHU_VOICESPDRGLN_ADAS_526 | "0x"&DEC2HEX(HEX2DEC(AK714)+1) | GLOBAL |  | AD715 |  | INT32 | WRITE | ON_CHANGE | 0x0 | 0xFF |  | AJ715 | "VendorVehicleArea::"&AL715 | AK715 | VLOOKUP(AL715,'Config'!E$2:'Config'!F$44,2,FALSE) | VENDOR | AO715 | AP715 |  |  |  | ● | ● | V1.32 20250311
A715+1 | V1.0.0 |  |  | 车道辅助类型设置 | 1 | 0 | 0x0: Default 初始值 0x1: OFF 0x2: LDW 警示 0x3: RDP 纠偏 0x4: LDW+ RDP纠偏警示 0x5: Reserved |  | IF(AQ716="READ","MCU->SOC",IF(AQ716="WRITE","SOC->MCU","")) | OS_ALL |  |  |  | EHU_LaneSprtTypSet | [14 empty] | 0x0 |  |  |  | ON_CHANGE | 3 | EHU_LANESPRTTYPSET_4DF | "0x"&DEC2HEX(HEX2DEC(AK715)+1) | GLOBAL |  | AD716 |  | INT32 | WRITE | ON_CHANGE | 0x0 | 0x5 |  | AJ716 | "VendorVehicleArea::"&AL716 | AK716 | VLOOKUP(AL716,'Config'!E$2:'Config'!F$44,2,FALSE) | VENDOR | AO716 | AP716 |  |  |  | ● | ● | V1.32 20250311
A716+1 | V1.0.0 |  |  | 前碰撞预警开关 | 1 | 0 | 0x0: Default 初始值 0x1: Switch Off 开关关闭 0x2: Switch On 开关打开 0x3: 报警时机早 0x4: 报警时机适中 0x5: 报警时机晚 0x6: Reserved |  | IF(AQ717="READ","MCU->SOC",IF(AQ717="WRITE","SOC->MCU","")) | OS_ALL |  |  |  | EHU_FCWSwt | [14 empty] | 0x0 |  |  |  | ON_CHANGE | 3 | EHU_FCWSWT_4DF | "0x"&DEC2HEX(HEX2DEC(AK716)+1) | GLOBAL |  | AD717 |  | INT32 | WRITE | ON_CHANGE | 0x0 | 0x6 |  | AJ717 | "VendorVehicleArea::"&AL717 | AK717 | VLOOKUP(AL717,'Config'!E$2:'Config'!F$44,2,FALSE) | VENDOR | AO717 | AP717 |  |  |  | ● | ● | V1.32 20250311
A717+1 | V1.0.3 | BCM |  | 生命体征监测开关 | 1 | 0 | 0x0: No request 0x1: OFF 0x2: On |  | IF(AQ718="READ","MCU->SOC",IF(AQ718="WRITE","SOC->MCU","")) | OS_ALL |  |  |  | EHU_LifeSignMonitorSwt | [10 empty] | Y |  |  |  | 0x0 |  |  |  | ON_CHANGE | 2 | EHU_LIFESIGNMONITORSWT_4DF | "0x"&DEC2HEX(HEX2DEC(AK717)+1) | GLOBAL |  | AD718 | GLOBAL | INT32 | WRITE | ON_CHANGE | 0x0 | 0x2 |  | AJ718 | "VendorVehicleArea::"&AL718 | AK718 | VLOOKUP(AL718,'Config'!E$2:'Config'!F$44,2,FALSE) | VENDOR | AO718 | AP718 |  |  |  | ● | ● | V1.32 20250311
A718+1 | V1.0.0 |  |  | 自动紧急制动开关 | 1 | 0 | 0x0: Default 初始值 0x1: Switch Off 开关关闭 0x2: Switch On 开关打开 0x3: Reserved |  | IF(AQ719="READ","MCU->SOC",IF(AQ719="WRITE","SOC->MCU","")) | OS_ALL |  |  |  | EHU_AEBSwt | [14 empty] | 0x0 |  |  |  | ON_CHANGE | 2 | EHU_AEBSWT_4DF | "0x"&DEC2HEX(HEX2DEC(AK718)+1) | GLOBAL |  | AD719 |  | INT32 | WRITE | ON_CHANGE | 0x0 | 0x3 |  | AJ719 | "VendorVehicleArea::"&AL719 | AK719 | VLOOKUP(AL719,'Config'!E$2:'Config'!F$44,2,FALSE) | VENDOR | AO719 | AP719 |  |  |  | ● | ● | V1.32 20250311
A719+1 | V1.0.0 |  |  | 倒车预警保护系统设置（后方横穿） | 1 | 0 | 0x0: Default 初始值 0x1: Switch Off 开关关闭 0x2: Switch On 开关打开（预留） 0x3: RCTA 0x4: RCTB+RCTA 0x5: Reserved |  | IF(AQ720="READ","MCU->SOC",IF(AQ720="WRITE","SOC->MCU","")) | OS_ALL |  |  |  | EHU_BackwCllsnWarnSet | [14 empty] | 0x0 |  |  |  | ON_CHANGE | 3 | EHU_BACKWCLLSNWARNSET_4DF | "0x"&DEC2HEX(HEX2DEC(AK719)+1) | GLOBAL |  | AD720 |  | INT32 | WRITE | ON_CHANGE | 0x0 | 0x5 |  | AJ720 | "VendorVehicleArea::"&AL720 | AK720 | VLOOKUP(AL720,'Config'!E$2:'Config'!F$44,2,FALSE) | VENDOR | AO720 | AP720 |  |  |  | ● | ● | V1.32 20250311
A720+1 | V1.0.0 |  |  | 后向防撞制动开关 | 1 | 0 | 0x0: Default 初始值 0x1: Switch Off 开关关闭 0x2: Switch On 开关打开 0x3: Reserved |  | IF(AQ721="READ","MCU->SOC",IF(AQ721="WRITE","SOC->MCU","")) | OS_ALL |  |  |  | EHU_RAEBSwt | [14 empty] | 0x0 |  |  |  | ON_CHANGE | 2 | EHU_RAEBSWT_4DF | "0x"&DEC2HEX(HEX2DEC(AK720)+1) | GLOBAL |  | AD721 |  | INT32 | WRITE | ON_CHANGE | 0x0 | 0x3 |  | AJ721 | "VendorVehicleArea::"&AL721 | AK721 | VLOOKUP(AL721,'Config'!E$2:'Config'!F$44,2,FALSE) | VENDOR | AO721 | AP721 |  |  |  | ● | ● | V1.32 20250311
A721+1 | V1.0.0 |  |  | 前车起步提醒开关 | 1 | 0 | 0x0: Default 初始值 0x1: Switch Off 开关关闭 0x2: Switch On 开关打开 0x3: Reserved |  | IF(AQ722="READ","MCU->SOC",IF(AQ722="WRITE","SOC->MCU","")) | OS_ALL |  |  |  | EHU_FrontCarLeaveSwt | [14 empty] | 0x0 |  |  |  | ON_CHANGE | 2 | EHU_FRONTCARLEAVESWT_4DF | "0x"&DEC2HEX(HEX2DEC(AK721)+1) | GLOBAL |  | AD722 |  | INT32 | WRITE | ON_CHANGE | 0x0 | 0x3 |  | AJ722 | "VendorVehicleArea::"&AL722 | AK722 | VLOOKUP(AL722,'Config'!E$2:'Config'!F$44,2,FALSE) | VENDOR | AO722 | AP722 |  |  |  | ● | ● | V1.32 20250311
A722+1 | V1.0.0 |  |  | ASL智能限速开关 | 1 | 0 | 0x0: Default 初始值 0x1: Switch Off 开关关闭 0x2: Switch On 开关打开 0x3: Reserved |  | IF(AQ723="READ","MCU->SOC",IF(AQ723="WRITE","SOC->MCU","")) | OS_ALL |  |  |  | EHU_SpdLimSts_Swt | [14 empty] | 0x0 |  |  |  | ON_CHANGE | 2 | EHU_SPDLIMSTS_SWT_4DF | "0x"&DEC2HEX(HEX2DEC(AK722)+1) | GLOBAL |  | AD723 |  | INT32 | WRITE | ON_CHANGE | 0x0 | 0x3 |  | AJ723 | "VendorVehicleArea::"&AL723 | AK723 | VLOOKUP(AL723,'Config'!E$2:'Config'!F$44,2,FALSE) | VENDOR | AO723 | AP723 |  |  |  | ● | ● | V1.32 20250311
A723+1 | V1.0.0 |  |  | ICC智慧礼让开关 | 1 | 0 | 0x0: Default 初始值 0x1: Switch Off 开关关闭 0x2: Switch On 开关打开 0x3: Reserved |  | IF(AQ724="READ","MCU->SOC",IF(AQ724="WRITE","SOC->MCU","")) | OS_ALL |  |  |  | EHU_Slka_Swt | [14 empty] | 0x0 |  |  |  | ON_CHANGE | 2 | EHU_SLKA_SWT_4DF | "0x"&DEC2HEX(HEX2DEC(AK723)+1) | GLOBAL |  | AD724 |  | INT32 | WRITE | ON_CHANGE | 0x0 | 0x3 |  | AJ724 | "VendorVehicleArea::"&AL724 | AK724 | VLOOKUP(AL724,'Config'!E$2:'Config'!F$44,2,FALSE) | VENDOR | AO724 | AP724 |  |  |  | ● | ● | V1.32 20250311
A724+1 | V1.0.0 |  |  | 紧急车道保持开关 | 1 | 0 | 0x0: Default 初始值 0x1: Switch Off 开关关闭 0x2: Switch On 开关打开 0x3: Reserved |  | IF(AQ725="READ","MCU->SOC",IF(AQ725="WRITE","SOC->MCU","")) | OS_ALL |  |  |  | EHU_ELKSwt | [14 empty] | 0x0 |  |  |  | ON_CHANGE | 2 | EHU_ELKSWT_4DF | "0x"&DEC2HEX(HEX2DEC(AK724)+1) | GLOBAL |  | AD725 |  | INT32 | WRITE | ON_CHANGE | 0x0 | 0x3 |  | AJ725 | "VendorVehicleArea::"&AL725 | AK725 | VLOOKUP(AL725,'Config'!E$2:'Config'!F$44,2,FALSE) | VENDOR | AO725 | AP725 |  |  |  | ● | ● | V1.32 20250311
A725+1 | V1.0.0 |  |  | 前向横穿保护开关 | 1 | 0 | 0x0: Default 初始值 0x1: Switch Off 开关关闭 0x2: Switch On 开关打开（预留） 0x3: FCAT 0x4: FCTA+FCTB 0x5: Reserved |  | IF(AQ726="READ","MCU->SOC",IF(AQ726="WRITE","SOC->MCU","")) | OS_ALL |  |  |  | EHU_FCTAFCTBSwt | [14 empty] | 0x0 |  |  |  | ON_CHANGE | 3 | EHU_FCTAFCTBSWT_4DF | "0x"&DEC2HEX(HEX2DEC(AK725)+1) | GLOBAL |  | AD726 |  | INT32 | WRITE | ON_CHANGE | 0x0 | 0x5 |  | AJ726 | "VendorVehicleArea::"&AL726 | AK726 | VLOOKUP(AL726,'Config'!E$2:'Config'!F$44,2,FALSE) | VENDOR | AO726 | AP726 |  |  |  | ● | ● | V1.32 20250311
A726+1 | V1.0.0 |  |  | 当前车辆位置是否在家/公司/收藏点附近 | 1 | 0 | 0x0: 初始值 0x1: yes 0x2: no 0x3: reserved |  | IF(AQ727="READ","MCU->SOC",IF(AQ727="WRITE","SOC->MCU","")) | OS_ALL |  |  |  | ICC_HomeCoFavSentryModSts | [14 empty] | 0x0 |  |  |  | ON_CHANGE | 2 | ICC_HOMECOFAVSENTRYMODSTS_4DF | "0x"&DEC2HEX(HEX2DEC(AK726)+1) | GLOBAL |  | AD727 |  | INT32 | WRITE | ON_CHANGE | 0x0 | 0x3 |  | AJ727 | "VendorVehicleArea::"&AL727 | AK727 | VLOOKUP(AL727,'Config'!E$2:'Config'!F$44,2,FALSE) | VENDOR | AO727 | AP727 |  |  |  | ● | ● | V1.32 20250311
A727+1 | V1.0.0 |  |  | 限速类型 | 1 | 0 | 0x0: Unknown 未知 0x1: Traffic sign 交通标志 0x2: Road Default 道路默认值 0x3: Reserved 保留 |  | IF(AQ728="READ","MCU->SOC",IF(AQ728="WRITE","SOC->MCU","")) | OS_ALL |  |  |  | NavSpdLimType | [14 empty] | 0x0 |  |  |  | ON_CHANGE | 2 | NAVSPDLIMTYPE_4DF | "0x"&DEC2HEX(HEX2DEC(AK727)+1) | GLOBAL |  | AD728 |  | INT32 | WRITE | ON_CHANGE | 0x0 | 0x3 |  | AJ728 | "VendorVehicleArea::"&AL728 | AK728 | VLOOKUP(AL728,'Config'!E$2:'Config'!F$44,2,FALSE) | VENDOR | AO728 | AP728 |  |  |  | ● | ● | V1.32 20250311
A728+1 | V1.0.0 |  |  | 交通标志 | 1 | 0 | 0x1: TurnRight 右转弯 0x2: TurnLeft 左转弯 0x3: RelieveNoOvertake 禁止超车解除 0x4: NoOvertake 禁止超车 0x5: StopGiveWay 停车 0x6: GiveWay 让行 0x7: WarnKids 注意儿童 0x8: WarnPed 注意行人 0x9: WarnBike 注意非机动车 0xA: WarnCattle 注意家畜穿行 0xB: AccidentProneSection 事故多发地 0xC: ConfluenceR 右侧合流 0xD: ConfluenceL 左侧合流 0xE~0x11: Reserved 保留 |  | IF(AQ729="READ","MCU->SOC",IF(AQ729="WRITE","SOC->MCU","")) | OS_ALL |  |  |  | NavTSRTrafSign | [14 empty] | 0x0 |  |  |  | ON_CHANGE | 5 | NAVTSRTRAFSIGN_4DF | "0x"&DEC2HEX(HEX2DEC(AK728)+1) | GLOBAL |  | AD729 |  | INT32 | WRITE | ON_CHANGE | 0x0 | 0x11 |  | AJ729 | "VendorVehicleArea::"&AL729 | AK729 | VLOOKUP(AL729,'Config'!E$2:'Config'!F$44,2,FALSE) | VENDOR | AO729 | AP729 |  |  |  | ● | ● | V1.32 20250311
A729+1 | V1.0.0 |  |  | 指示车辆与交通眼的距离Indicate the distance between the vehicle and traffic Eye (Apply for Fusion mode) | 1 | 0 | 0x0~0x3FF: Valid value |  | IF(AQ730="READ","MCU->SOC",IF(AQ730="WRITE","SOC->MCU","")) | OS_ALL |  |  |  | NavVehToTrafEyeDist | [14 empty] | 0x0 |  |  |  | ON_CHANGE | 10 | NAVVEHTOTRAFEYEDIST_4DF | "0x"&DEC2HEX(HEX2DEC(AK729)+1) | GLOBAL |  | AD730 |  | INT32 | WRITE | ON_CHANGE | 0x0 | 0x3FF |  | AJ730 | "VendorVehicleArea::"&AL730 | AK730 | VLOOKUP(AL730,'Config'!E$2:'Config'!F$44,2,FALSE) | VENDOR | AO730 | AP730 |  |  |  | ● | ● | V1.32 20250311
A730+1 | V1.0.3 |  |  | ODO总里程有效位 | 1 | 0 | 0x0: Value OK 0x1: Value Unreliable |  | IF(AQ731="READ","MCU->SOC",IF(AQ731="WRITE","SOC->MCU","")) | OS_ALL |  |  |  | ICM_TotMilgVld_ODO | [14 empty] | 0x0 |  |  |  | ON_CHANGE | 1 | ICM_TOTMILGVLD_ODO_531 | "0x"&DEC2HEX(HEX2DEC(AK730)+1) | GLOBAL |  | AD731 | GLOBAL | INT32 | WRITE | ON_CHANGE | 0x0 | 0x1 |  | AJ731 | "VendorVehicleArea::"&AL731 | AK731 | VLOOKUP(AL731,'Config'!E$2:'Config'!F$44,2,FALSE) | VENDOR | AO731 | AP731 |  |  |  | ● | ● | V1.32 20250311
A731+1 | V1.0.10 |  |  | 远程开启哨兵模式状态 | 1 | 0 | 0x0: 初始值 0x1: 开启成功 0x2: 开启失败，原因1 0x3: 开启失败，原因2 0x4: 开启失败，原因3 0x5: 开启失败，原因4:用户认证失败 0x6: 认证成功 0x7~0x9: Reserved 0xA: 开启成功，但由于无存储设备/存储设备故障，无法录制报警视频 0xB~0xF: Reserved |  | IF(AQ732="READ","MCU->SOC",IF(AQ732="WRITE","SOC->MCU","")) | OS_ALL |  |  |  | ICC_RemSentryModSts | [14 empty] | 0x0 |  |  |  | ON_CHANGE | 4 | ICC_REMSENTRYMODSTS_531 | "0x"&DEC2HEX(HEX2DEC(AK731)+1) | GLOBAL |  | AD732 | GLOBAL | INT32 | WRITE | ON_CHANGE | 0x0 | 0xF |  | AJ732 | "VendorVehicleArea::"&AL732 | AK732 | VLOOKUP(AL732,'Config'!E$2:'Config'!F$44,2,FALSE) | VENDOR | AO732 | AP732 |  |  |  | ● | ● | V1.20 20251128
A732+1 | V1.0.0 |  |  | 远程开启哨兵模式状态 | 1 | 0 | 0x0: 初始值 0x1: 开启成功 0x2: 开启失败，原因1 0x3: 开启失败，原因2 0x4: 开启失败，原因3 0x5~0xF: Reserved |  | IF(AQ733="READ","MCU->SOC",IF(AQ733="WRITE","SOC->MCU","")) | OS_ALL |  |  |  | ICC_RemSentryModSts | [14 empty] | 0x0 |  |  |  | ON_CHANGE | 4 | ICC_REMSENTRYMODSTS_531 | AK732 | GLOBAL |  | AD733 |  | INT32 | WRITE | ON_CHANGE | 0x0 | 0xF |  | AJ733 | "VendorVehicleArea::"&AL733 | AK733 | VLOOKUP(AL733,'Config'!E$2:'Config'!F$44,2,FALSE) | VENDOR | AO733 | AP733 |  |  |  |  | ○ | V1.9 20250704
A733+1 | V1.0.3 |  |  | ODO总里程 | 0.01 | 0 |  |  | IF(AQ734="READ","MCU->SOC",IF(AQ734="WRITE","SOC->MCU","")) | OS_ALL |  |  |  | ICM_TotMilg_ODO | [14 empty] | 0x0 |  |  |  | ON_CHANGE | 28 | ICM_TOTMILG_ODO_531 | "0x"&DEC2HEX(HEX2DEC(AK732)+1) | GLOBAL |  | AD734 | GLOBAL | INT32 | WRITE | ON_CHANGE | 0x0 | 0xBEBC200 |  | AJ734 | "VendorVehicleArea::"&AL734 | AK734 | VLOOKUP(AL734,'Config'!E$2:'Config'!F$44,2,FALSE) | VENDOR | AO734 | AP734 |  |  |  | ● | ● | V1.32 20250311
A734+1 | V1.0.3 |  |  | 显示车速(write) | 1 | 0 |  |  | IF(AQ735="READ","MCU->SOC",IF(AQ735="WRITE","SOC->MCU","")) | OS_ALL |  |  |  | ICM_DispVehSpd | [14 empty] | 0x0 |  |  |  | ON_CHANGE | 8 | ICM_DISPVEHSPD_531 | "0x"&DEC2HEX(HEX2DEC(AK734)+1) | GLOBAL |  | AD735 | GLOBAL | INT32 | WRITE | ON_CHANGE | 0x0 | 0xFF |  | AJ735 | "VendorVehicleArea::"&AL735 | AK735 | VLOOKUP(AL735,'Config'!E$2:'Config'!F$44,2,FALSE) | VENDOR | AO735 | AP735 |  |  |  | ● | ● | V1.32 20250311
A735+1 | V1.0.3 |  |  | 显示车速单位 | 1 | 0 | 0x0: KMH 0x1: MPH |  | IF(AQ736="READ","MCU->SOC",IF(AQ736="WRITE","SOC->MCU","")) | OS_ALL |  |  |  | ICM_DispVehSpdUnit | [14 empty] | 0x0 |  |  |  | ON_CHANGE | 1 | ICM_DISPVEHSPDUNIT_531 | "0x"&DEC2HEX(HEX2DEC(AK735)+1) | GLOBAL |  | AD736 | GLOBAL | INT32 | WRITE | ON_CHANGE | 0x0 | 0x1 |  | AJ736 | "VendorVehicleArea::"&AL736 | AK736 | VLOOKUP(AL736,'Config'!E$2:'Config'!F$44,2,FALSE) | VENDOR | AO736 | AP736 |  |  |  | ● | ● | V1.32 20250311
A736+1 | V1.0.0 |  |  | 仪表ADAS信号故障 | 1 | 0 | 0x0: No Failure 0x1: Reversible Failure 0x2: Irrversible Failure 0x3: Reserved |  | IF(AQ737="READ","MCU->SOC",IF(AQ737="WRITE","SOC->MCU","")) | OS_ALL |  |  |  | ICM_ADASSigFlt | [14 empty] | 0x0 |  |  |  | ON_CHANGE | 2 | ICM_ADASSIGFLT_531 | "0x"&DEC2HEX(HEX2DEC(AK736)+1) | GLOBAL |  | AD737 |  | INT32 | WRITE | ON_CHANGE | 0x0 | 0x3 |  | AJ737 | "VendorVehicleArea::"&AL737 | AK737 | VLOOKUP(AL737,'Config'!E$2:'Config'!F$44,2,FALSE) | VENDOR | AO737 | AP737 |  |  |  | ● | ● | V1.32 20250311
A737+1 | V1.0.0 |  |  | 仪表显示故障 | 1 | 0 | 0x0: No Error 无错误 0x1: Error 有错误 |  | IF(AQ738="READ","MCU->SOC",IF(AQ738="WRITE","SOC->MCU","")) | OS_ALL |  |  |  | ICM_DispFlt | [14 empty] | 0x0 |  |  |  | ON_CHANGE | 1 | ICM_DISPFLT_531 | "0x"&DEC2HEX(HEX2DEC(AK737)+1) | GLOBAL |  | AD738 |  | INT32 | WRITE | ON_CHANGE | 0x0 | 0x1 |  | AJ738 | "VendorVehicleArea::"&AL738 | AK738 | VLOOKUP(AL738,'Config'!E$2:'Config'!F$44,2,FALSE) | VENDOR | AO738 | AP738 |  |  |  | ● | ● | V1.32 20250311
A738+1 | V1.0.0 |  |  | 语音限速行驶请求 | 1 | 0 | 0x0: 初始值 0x1: 关闭 0x2: 开启 0x3: Reserved |  | IF(AQ739="READ","MCU->SOC",IF(AQ739="WRITE","SOC->MCU","")) | OS_ALL |  |  |  | ICC_SpdLimVoiKey | [14 empty] | 0x0 |  |  |  | ON_CHANGE | 2 | ICC_SPDLIMVOIKEY_531 | "0x"&DEC2HEX(HEX2DEC(AK738)+1) | GLOBAL |  | AD739 |  | INT32 | WRITE | ON_CHANGE | 0x0 | 0x3 |  | AJ739 | "VendorVehicleArea::"&AL739 | AK739 | VLOOKUP(AL739,'Config'!E$2:'Config'!F$44,2,FALSE) | VENDOR | AO739 | AP739 |  |  |  | ● | ● | V1.32 20250311
A739+1 | V1.0.0 |  |  | 语音限速器目标车速 | 1 | 0 | 0x0: 初始值 0x1~0xFF: 1-255 |  | IF(AQ740="READ","MCU->SOC",IF(AQ740="WRITE","SOC->MCU","")) | OS_ALL |  |  |  | ICC_SpdLimVoi | [14 empty] | 0x0 |  |  |  | ON_CHANGE | 8 | ICC_SPDLIMVOI_531 | "0x"&DEC2HEX(HEX2DEC(AK739)+1) | GLOBAL |  | AD740 |  | INT32 | WRITE | ON_CHANGE | 0x0 | 0xFF |  | AJ740 | "VendorVehicleArea::"&AL740 | AK740 | VLOOKUP(AL740,'Config'!E$2:'Config'!F$44,2,FALSE) | VENDOR | AO740 | AP740 |  |  |  | ● | ● | V1.32 20250311
A740+1 | V1.0.0 |  |  | SDM_319_报文检验和(0x98)SDM_319_CheckSum | 1 | 0 |  |  | IF(AQ741="READ","MCU->SOC",IF(AQ741="WRITE","SOC->MCU","")) | OS_ALL |  |  |  | SDM_319_CheckSum | [14 empty] | 0x0 |  |  |  | ON_CHANGE | 8 | SDM_319_CHECKSUM_319 | "0x"&DEC2HEX(HEX2DEC(AK740)+1) | GLOBAL |  | AD741 |  | INT32 | READ | ON_CHANGE | 0x0 | 0xFF |  | AJ741 | "VendorVehicleArea::"&AL741 | AK741 | VLOOKUP(AL741,'Config'!E$2:'Config'!F$44,2,FALSE) | VENDOR | AO741 | AP741 |  |  |  | ● | ● | V1.32 20250311
A741+1 | V1.0.0 |  |  | SDM_319_报文计数器SDM_319_AliveCounter | 1 | 0 |  |  | IF(AQ742="READ","MCU->SOC",IF(AQ742="WRITE","SOC->MCU","")) | OS_ALL |  |  |  | SDM_319_AliveCounter | [14 empty] | 0x0 |  |  |  | ON_CHANGE | 4 | SDM_319_ALIVECOUNTER_319 | "0x"&DEC2HEX(HEX2DEC(AK741)+1) | GLOBAL |  | AD742 |  | INT32 | READ | ON_CHANGE | 0x0 | 0xF |  | AJ742 | "VendorVehicleArea::"&AL742 | AK742 | VLOOKUP(AL742,'Config'!E$2:'Config'!F$44,2,FALSE) | VENDOR | AO742 | AP742 |  |  |  | ● | ● | V1.32 20250311
A742+1 | V1.0.2 |  |  | 安全气囊系统报警灯状态 | 1 | 0 | 0x0: Lamp Off 0x1: Lamp Flash 0x2: Lamp On 0x3: Reserved |  | IF(AQ743="READ","MCU->SOC",IF(AQ743="WRITE","SOC->MCU","")) | OS_ALL |  |  |  | SDM_AirBagSysAlrmLampSts | [14 empty] | 0x0 |  |  |  | ON_CHANGE | 2 | SDM_AIRBAGSYSALRMLAMPSTS_319 | "0x"&DEC2HEX(HEX2DEC(AK742)+1) | GLOBAL |  | AD743 | GLOBAL | INT32 | READ | ON_CHANGE | 0x0 | 0x3 |  | AJ743 | "VendorVehicleArea::"&AL743 | AK743 | VLOOKUP(AL743,'Config'!E$2:'Config'!F$44,2,FALSE) | VENDOR | AO743 | AP743 |  |  |  | ● | ● | V1.32 20250311
A743+1 | V1.0.2 |  |  | 后排左侧安全带报警状态 | 1 | 0 | 0x0: Lamp Off(Safety Belt Tied) 0x1: Fault(Reserved) 0x2: Lamp On(Safety Belt Not Tied) 0x3: Reserved |  | IF(AQ744="READ","MCU->SOC",IF(AQ744="WRITE","SOC->MCU","")) | OS_ALL |  |  |  | SDM_SecuBltAlrmSts_RL | [14 empty] | 0x0 |  |  |  | ON_CHANGE | 2 | SDM_SECUBLTALRMSTS_RL_319 | "0x"&DEC2HEX(HEX2DEC(AK743)+1) | GLOBAL |  | AD744 | GLOBAL | INT32 | READ | ON_CHANGE | 0x0 | 0x3 |  | AJ744 | "VendorVehicleArea::"&AL744 | AK744 | VLOOKUP(AL744,'Config'!E$2:'Config'!F$44,2,FALSE) | VENDOR | AO744 | AP744 |  |  |  | ● | ● | V1.32 20250311
A744+1 | V1.0.2 |  |  | 后排中间安全带报警状态 | 1 | 0 | 0x0: Lamp Off(Safety Belt Tied) 0x1: Fault(Reserved) 0x2: Lamp On(Safety Belt Not Tied) 0x3: Reserved |  | IF(AQ745="READ","MCU->SOC",IF(AQ745="WRITE","SOC->MCU","")) | OS_ALL |  |  |  | SDM_SecuBltAlrmSts_RM | [14 empty] | 0x0 |  |  |  | ON_CHANGE | 2 | SDM_SECUBLTALRMSTS_RM_319 | "0x"&DEC2HEX(HEX2DEC(AK744)+1) | GLOBAL |  | AD745 | GLOBAL | INT32 | READ | ON_CHANGE | 0x0 | 0x3 |  | AJ745 | "VendorVehicleArea::"&AL745 | AK745 | VLOOKUP(AL745,'Config'!E$2:'Config'!F$44,2,FALSE) | VENDOR | AO745 | AP745 |  |  |  | ● | ● | V1.32 20250311
A745+1 | V1.0.2 |  |  | 后排右侧安全带报警状态 | 1 | 0 | 0x0: Lamp Off(Safety Belt Tied) 0x1: Fault(Reserved) 0x2: Lamp On(Safety Belt Not Tied) 0x3: Reserved |  | IF(AQ746="READ","MCU->SOC",IF(AQ746="WRITE","SOC->MCU","")) | OS_ALL |  |  |  | SDM_SecuBltAlrmSts_RR | [14 empty] | 0x0 |  |  |  | ON_CHANGE | 2 | SDM_SECUBLTALRMSTS_RR_319 | "0x"&DEC2HEX(HEX2DEC(AK745)+1) | GLOBAL |  | AD746 | GLOBAL | INT32 | READ | ON_CHANGE | 0x0 | 0x3 |  | AJ746 | "VendorVehicleArea::"&AL746 | AK746 | VLOOKUP(AL746,'Config'!E$2:'Config'!F$44,2,FALSE) | VENDOR | AO746 | AP746 |  |  |  | ● | ● | V1.32 20250311
A746+1 | V1.0.2 |  |  | 驾驶员安全带报警状态 | 1 | 0 | 0x0: Lamp Off(Safety Belt Tied) 0x1: Fault(Reserved) 0x2: Lamp On(Safety Belt Not Tied) 0x3: Reserved |  | IF(AQ747="READ","MCU->SOC",IF(AQ747="WRITE","SOC->MCU","")) | OS_ALL |  |  |  | SDM_DrverSecuBltAlrmSts | [14 empty] | 0x0 |  |  |  | ON_CHANGE | 2 | SDM_DRVERSECUBLTALRMSTS_319 | "0x"&DEC2HEX(HEX2DEC(AK746)+1) | GLOBAL |  | AD747 | GLOBAL | INT32 | READ | ON_CHANGE | 0x0 | 0x3 |  | AJ747 | "VendorVehicleArea::"&AL747 | AK747 | VLOOKUP(AL747,'Config'!E$2:'Config'!F$44,2,FALSE) | VENDOR | AO747 | AP747 |  |  |  | ● | ● | V1.32 20250311
A747+1 | V1.0.5 |  |  | 副驾驶安全带锁扣状态 | 1 | 0 | 0x0: Safety Belt Tied 0x1: Fault(Reserved) 0x2: Safety Belt Not Tied 0x3: Reserved |  | IF(AQ748="READ","MCU->SOC",IF(AQ748="WRITE","SOC->MCU","")) | OS_ALL |  |  |  | SDM_PassSeatBltBucdSts | [14 empty] | 0x0 |  |  |  | ON_CHANGE | 2 | SDM_PASSSEATBLTBUCDSTS_319 | "0x"&DEC2HEX(HEX2DEC(AK747)+1) | GLOBAL |  | AD748 | GLOBAL | INT32 | READ | ON_CHANGE | 0x0 | 0x3 |  | AJ748 | "VendorVehicleArea::"&AL748 | AK748 | VLOOKUP(AL748,'Config'!E$2:'Config'!F$44,2,FALSE) | VENDOR | AO748 | AP748 |  |  |  | ● | ● | V1.35 20250429
A748+1 | V1.0.3 |  |  | 碰撞信号 | 1 | 0 | 0x0: No Crash 0x1: Crash |  | IF(AQ749="READ","MCU->SOC",IF(AQ749="WRITE","SOC->MCU","")) | OS_ALL |  |  |  | SDM_CllsnSig | [14 empty] | 0x0 |  |  |  | ON_CHANGE | 1 | SDM_CLLSNSIG_319 | "0x"&DEC2HEX(HEX2DEC(AK748)+1) | GLOBAL |  | AD749 | GLOBAL | INT32 | READ | ON_CHANGE | 0x0 | 0x1 |  | AJ749 | "VendorVehicleArea::"&AL749 | AK749 | VLOOKUP(AL749,'Config'!E$2:'Config'!F$44,2,FALSE) | VENDOR | AO749 | AP749 |  |  |  | ● | ● | V1.32 20250311
A749+1 | V1.0.2 |  |  | 乘客侧座垫状态 | 1 | 0 | 0x0: No Occupied不坐人 0x1: Occupied坐人 |  | IF(AQ750="READ","MCU->SOC",IF(AQ750="WRITE","SOC->MCU","")) | OS_ALL |  |  |  | SDM_PassSeatOccSts | [14 empty] | 0x0 |  |  |  | ON_CHANGE | 1 | SDM_PASSSEATOCCSTS_319 | "0x"&DEC2HEX(HEX2DEC(AK749)+1) | GLOBAL |  | AD750 | GLOBAL | INT32 | READ | ON_CHANGE | 0x0 | 0x1 |  | AJ750 | "VendorVehicleArea::"&AL750 | AK750 | VLOOKUP(AL750,'Config'!E$2:'Config'!F$44,2,FALSE) | VENDOR | AO750 | AP750 |  |  |  | ● | ● | V1.32 20250311
A750+1 | V1.0.0 |  |  | CIM_310_报文校验和(0xC8)CIM_310_CheckSum | 1 | 0 |  |  | IF(AQ751="READ","MCU->SOC",IF(AQ751="WRITE","SOC->MCU","")) | OS_ALL |  |  |  | CIM_310_CheckSum | [14 empty] | 0x0 |  |  |  | ON_CHANGE | 8 | CIM_310_CHECKSUM_310 | "0x"&DEC2HEX(HEX2DEC(AK750)+1) | GLOBAL |  | AD751 |  | INT32 | READ | ON_CHANGE | 0x0 | 0xFF |  | AJ751 | "VendorVehicleArea::"&AL751 | AK751 | VLOOKUP(AL751,'Config'!E$2:'Config'!F$44,2,FALSE) | VENDOR | AO751 | AP751 |  |  |  | ● | ● | V1.32 20250311
A751+1 | V1.0.0 |  |  | CIM_310_报文计数器CIM_310_AliveCounter | 1 | 0 |  |  | IF(AQ752="READ","MCU->SOC",IF(AQ752="WRITE","SOC->MCU","")) | OS_ALL |  |  |  | CIM_310_AliveCounter | [14 empty] | 0x0 |  |  |  | ON_CHANGE | 4 | CIM_310_ALIVECOUNTER_310 | "0x"&DEC2HEX(HEX2DEC(AK751)+1) | GLOBAL |  | AD752 |  | INT32 | READ | ON_CHANGE | 0x0 | 0xF |  | AJ752 | "VendorVehicleArea::"&AL752 | AK752 | VLOOKUP(AL752,'Config'!E$2:'Config'!F$44,2,FALSE) | VENDOR | AO752 | AP752 |  |  |  | ● | ● | V1.32 20250311
A752+1 | V1.0.0 |  |  | 转向灯开关状态turn signal lever status. | 1 | 0 | 0x0: Default 默认状态 0x1: Turn Left 左转向状态 0x2: Turn Right 右转向状态 0x3: Invalid |  | IF(AQ753="READ","MCU->SOC",IF(AQ753="WRITE","SOC->MCU","")) | OS_ALL |  |  |  | CIM_TurnLampSwtSts | [14 empty] | 0x0 |  |  |  | ON_CHANGE | 2 | CIM_TURNLAMPSWTSTS_310 | "0x"&DEC2HEX(HEX2DEC(AK752)+1) | GLOBAL |  | AD753 |  | INT32 | READ | ON_CHANGE | 0x0 | 0x3 |  | AJ753 | "VendorVehicleArea::"&AL753 | AK753 | VLOOKUP(AL753,'Config'!E$2:'Config'!F$44,2,FALSE) | VENDOR | AO753 | AP753 |  |  |  | ● | ● | V1.32 20250311
A753+1 | V1.0.0 |  |  | 远光灯开关状态High beam switch status. | 1 | 0 | 0x0: Neutral 中间位置 0x1: Flash 超车灯打开 0x2: Toggle 远光灯位置 0x3: Invalid |  | IF(AQ754="READ","MCU->SOC",IF(AQ754="WRITE","SOC->MCU","")) | OS_ALL |  |  |  | CIM_HiBeamSwtSts | [14 empty] | 0x0 |  |  |  | ON_CHANGE | 2 | CIM_HIBEAMSWTSTS_310 | "0x"&DEC2HEX(HEX2DEC(AK753)+1) | GLOBAL |  | AD754 |  | INT32 | READ | ON_CHANGE | 0x0 | 0x3 |  | AJ754 | "VendorVehicleArea::"&AL754 | AK754 | VLOOKUP(AL754,'Config'!E$2:'Config'!F$44,2,FALSE) | VENDOR | AO754 | AP754 |  |  |  | ● | ● | V1.32 20250311
A754+1 | V1.0.0 |  |  | 前洗涤开关状态WasherFrontCommand. | 1 | 0 | 0x0: Off 前洗涤关闭 0x1: On 前洗涤打开 0x2: Reserved 0x3: Invalid |  | IF(AQ755="READ","MCU->SOC",IF(AQ755="WRITE","SOC->MCU","")) | OS_ALL |  |  |  | CIM_FrntWshrSwtSts | [14 empty] | 0x0 |  |  |  | ON_CHANGE | 2 | CIM_FRNTWSHRSWTSTS_310 | "0x"&DEC2HEX(HEX2DEC(AK754)+1) | GLOBAL |  | AD755 |  | INT32 | READ | ON_CHANGE | 0x0 | 0x3 |  | AJ755 | "VendorVehicleArea::"&AL755 | AK755 | VLOOKUP(AL755,'Config'!E$2:'Config'!F$44,2,FALSE) | VENDOR | AO755 | AP755 |  |  |  | ● | ● | V1.32 20250311
A755+1 | V1.0.0 |  |  | 后洗涤开关状态WasherRearCommand. | 1 | 0 | 0x0: Off 后洗涤关闭 0x1: On 后洗涤打开 0x2: Reserved 0x3: Invalid |  | IF(AQ756="READ","MCU->SOC",IF(AQ756="WRITE","SOC->MCU","")) | OS_ALL |  |  |  | CIM_ReWshrSwtSts | [14 empty] | 0x0 |  |  |  | ON_CHANGE | 2 | CIM_REWSHRSWTSTS_310 | "0x"&DEC2HEX(HEX2DEC(AK755)+1) | GLOBAL |  | AD756 |  | INT32 | READ | ON_CHANGE | 0x0 | 0x3 |  | AJ756 | "VendorVehicleArea::"&AL756 | AK756 | VLOOKUP(AL756,'Config'!E$2:'Config'!F$44,2,FALSE) | VENDOR | AO756 | AP756 |  |  |  | ● | ● | V1.32 20250311
A756+1 | V1.0.7 |  |  | 前雨刮刮水开关状态Wiper front command. | 1 | 0 | 0x0: Off 默认值 0x1: AutoLow 雨刮自动(低灵敏度) 0x2: AutoHigh 雨刮自动(高灵敏度) 0x3: Low 连续低速刮动 0x4: High 连续高速刮动 0x5~0x6: Reserved 0x7: Invalid |  | IF(AQ757="READ","MCU->SOC",IF(AQ757="WRITE","SOC->MCU","")) | OS_ALL |  |  |  | CIM_FrntWiprSwtSts | [14 empty] | 0x0 |  |  |  | ON_CHANGE | 3 | CIM_FRNTWIPRSWTSTS_310 | "0x"&DEC2HEX(HEX2DEC(AK756)+1) | GLOBAL |  | AD757 | GLOBAL | INT32 | READ | ON_CHANGE | 0x0 | 0x7 |  | AJ757 | "VendorVehicleArea::"&AL757 | AK757 | VLOOKUP(AL757,'Config'!E$2:'Config'!F$44,2,FALSE) | VENDOR | AO757 | AP757 |  |  |  | ● | ● | V1.32 20250311
A757+1 | V1.0.0 |  |  | 方向盘电动调节开关状态Electric adjustment handle for steering wheel switch status. | 1 | 0 | 0x0: Off 默认值 0x1: Up 向上调节 0x2: Down 向下调节 0x3: Before 向前调节 0x4: After 向后调节 0x5~0x6: Reserved 0x7: Invalid |  | IF(AQ758="READ","MCU->SOC",IF(AQ758="WRITE","SOC->MCU","")) | OS_ALL |  |  |  | CIM_SteerWhlElecAdjSwtSts | [14 empty] | 0x0 |  |  |  | ON_CHANGE | 3 | CIM_STEERWHLELECADJSWTSTS_310 | "0x"&DEC2HEX(HEX2DEC(AK757)+1) | GLOBAL |  | AD758 |  | INT32 | READ | ON_CHANGE | 0x0 | 0x7 |  | AJ758 | "VendorVehicleArea::"&AL758 | AK758 | VLOOKUP(AL758,'Config'!E$2:'Config'!F$44,2,FALSE) | VENDOR | AO758 | AP758 |  |  |  | ● | ● | V1.32 20250311
A758+1 | V1.0.7 |  |  | 后雨刮开关状态WiperRearCommand. | 1 | 0 | 0x0: Off 后雨刮关闭 0x1: On 后雨刮开启 0x2: Reserved 0x3: Invalid |  | IF(AQ759="READ","MCU->SOC",IF(AQ759="WRITE","SOC->MCU","")) | OS_ALL |  |  |  | CIM_ReWiprSwtSts | [14 empty] | 0x0 |  |  |  | ON_CHANGE | 2 | CIM_REWIPRSWTSTS_310 | "0x"&DEC2HEX(HEX2DEC(AK758)+1) | GLOBAL |  | AD759 | GLOBAL | INT32 | READ | ON_CHANGE | 0x0 | 0x3 |  | AJ759 | "VendorVehicleArea::"&AL759 | AK759 | VLOOKUP(AL759,'Config'!E$2:'Config'!F$44,2,FALSE) | VENDOR | AO759 | AP759 |  |  |  | ● | ● | V1.32 20250311
A759+1 | V1.0.3 |  |  | 交流充放电电子锁状态反馈信号 | 1 | 0 | 0x0: 初始值 0x1: 闭锁状态 0x2: 解锁状态 0x3~0x7: Void |  | IF(AQ760="READ","MCU->SOC",IF(AQ760="WRITE","SOC->MCU","")) | OS_ALL |  |  |  | VCU_ACChrgElectcLockStsFbSig | [14 empty] | 0x0 |  |  |  | ON_CHANGE | 3 | VCU_ACCHRGELECTCLOCKSTSFBSIG_554 | "0x"&DEC2HEX(HEX2DEC(AK759)+1) | GLOBAL |  | AD760 | GLOBAL | INT32 | READ | ON_CHANGE | 0x0 | 0x7 |  | AJ760 | "VendorVehicleArea::"&AL760 | AK760 | VLOOKUP(AL760,'Config'!E$2:'Config'!F$44,2,FALSE) | VENDOR | AO760 | AP760 |  |  |  | ● | ● | V1.32 20250311
A760+1 | V1.0.0 |  |  | 用户权限1 | 1 | 0 | 0x0: Inactive 不允许 0x1: Active允许 |  | IF(AQ761="READ","MCU->SOC",IF(AQ761="WRITE","SOC->MCU","")) | OS_ALL |  |  |  | PKC_USrPmsn1 | [14 empty] | 0x0 |  |  |  | ON_CHANGE | 1 | PKC_USRPMSN1_492 | "0x"&DEC2HEX(HEX2DEC(AK760)+1) | GLOBAL |  | AD761 |  | INT32 | READ | ON_CHANGE | 0x0 | 0x1 |  | AJ761 | "VendorVehicleArea::"&AL761 | AK761 | VLOOKUP(AL761,'Config'!E$2:'Config'!F$44,2,FALSE) | VENDOR | AO761 | AP761 |  |  |  | ● | ● | V1.32 20250311
A761+1 | V1.0.0 |  |  | 用户权限2 | 1 | 0 | 0x0: Invaild 0x1: Owner |  | IF(AQ762="READ","MCU->SOC",IF(AQ762="WRITE","SOC->MCU","")) | OS_ALL |  |  |  | PKC_USrPmsn2 | [14 empty] | 0x0 |  |  |  | ON_CHANGE | 1 | PKC_USRPMSN2_492 | "0x"&DEC2HEX(HEX2DEC(AK761)+1) | GLOBAL |  | AD762 |  | INT32 | READ | ON_CHANGE | 0x0 | 0x1 |  | AJ762 | "VendorVehicleArea::"&AL762 | AK762 | VLOOKUP(AL762,'Config'!E$2:'Config'!F$44,2,FALSE) | VENDOR | AO762 | AP762 |  |  |  | ● | ● | V1.32 20250311
A762+1 | V1.0.0 |  |  | 用户ID | 1 | 0 |  |  | IF(AQ763="READ","MCU->SOC",IF(AQ763="WRITE","SOC->MCU","")) | OS_ALL |  |  |  | PKC_UsrID | [14 empty] | 0x0 |  |  |  | ON_CHANGE | 32 | PKC_USRID_492 | "0x"&DEC2HEX(HEX2DEC(AK762)+1) | GLOBAL |  | AD763 |  | INT32 | READ | ON_CHANGE | 0x0 | 0xFFFFFFFF |  | AJ763 | "VendorVehicleArea::"&AL763 | AK763 | VLOOKUP(AL763,'Config'!E$2:'Config'!F$44,2,FALSE) | VENDOR | AO763 | AP763 |  |  |  | ● | ● | V1.32 20250311
A763+1 | V1.0.0 |  |  | 充放电电压 (显示) | 1 | 0 |  |  | IF(AQ764="READ","MCU->SOC",IF(AQ764="WRITE","SOC->MCU","")) | OS_ALL |  |  |  | VCU_ChrgDischrgVoltDisp | [14 empty] | 0x0 |  |  |  | ON_CHANGE | 12 | VCU_CHRGDISCHRGVOLTDISP_52C | "0x"&DEC2HEX(HEX2DEC(AK763)+1) | GLOBAL |  | AD764 |  | INT32 | READ | ON_CHANGE | 0x0 | 0xBB8 |  | AJ764 | "VendorVehicleArea::"&AL764 | AK764 | VLOOKUP(AL764,'Config'!E$2:'Config'!F$44,2,FALSE) | VENDOR | AO764 | AP764 |  |  |  | ● | ● | V1.32 20250311
A764+1 | V1.0.2 |  |  | 充放电电流(显示) | 1 | 0 |  |  | IF(AQ765="READ","MCU->SOC",IF(AQ765="WRITE","SOC->MCU","")) | OS_ALL |  |  |  | VCU_ChrgDischrgCrtDisp | [14 empty] | 0x0 |  |  |  | ON_CHANGE | 10 | VCU_CHRGDISCHRGCRTDISP_52C | "0x"&DEC2HEX(HEX2DEC(AK764)+1) | GLOBAL |  | AD765 | GLOBAL | INT32 | READ | ON_CHANGE | 0x0 | 0x400 |  | AJ765 | "VendorVehicleArea::"&AL765 | AK765 | VLOOKUP(AL765,'Config'!E$2:'Config'!F$44,2,FALSE) | VENDOR | AO765 | AP765 |  |  |  | ● | ● | V1.32 20250311
A765+1 | V1.0.2 |  |  | 充放电功率（显示） | 0.1 | 0 |  |  | IF(AQ766="READ","MCU->SOC",IF(AQ766="WRITE","SOC->MCU","")) | OS_ALL |  |  |  | VCU_ChrgDchaPwrDisp | [14 empty] | 0x0 |  |  |  | ON_CHANGE | 14 | VCU_CHRGDCHAPWRDISP_52C | "0x"&DEC2HEX(HEX2DEC(AK765)+1) | GLOBAL |  | AD766 | GLOBAL | INT32 | READ | ON_CHANGE | 0x0 | 0x2800 |  | AJ766 | "VendorVehicleArea::"&AL766 | AK766 | VLOOKUP(AL766,'Config'!E$2:'Config'!F$44,2,FALSE) | VENDOR | AO766 | AP766 |  |  |  | ● | ● | V1.32 20250311
A766+1 | V1.0.3 |  |  | 电子锁异常提示_P130063 | 1 | 0 | 0x0: 不显示 0x1: 交流充电口电子锁未正常解锁，请手动解锁。 0x2: 交流充电口电子锁未正常锁止，充电功率受限，请重试或联系经销商。 0x3: 交流充电口电子锁未正常锁止，无法开启充电 0x4~0x7: 预留 |  | IF(AQ767="READ","MCU->SOC",IF(AQ767="WRITE","SOC->MCU","")) | OS_ALL |  |  |  | VCU_ElectcLockFltPromt | [14 empty] | 0x0 |  |  |  | ON_CHANGE | 3 | VCU_ELECTCLOCKFLTPROMT_52D | "0x"&DEC2HEX(HEX2DEC(AK766)+1) | GLOBAL |  | AD767 | GLOBAL | INT32 | READ | ON_CHANGE | 0x0 | 0x7 |  | AJ767 | "VendorVehicleArea::"&AL767 | AK767 | VLOOKUP(AL767,'Config'!E$2:'Config'!F$44,2,FALSE) | VENDOR | AO767 | AP767 |  |  |  | ● | ● | V1.32 20250311
A767+1 | V1.0.0 |  |  | 直流充电枪连接状态 | 1 | 0 | 0x0: 初始值 0x1: 未连接 0x2: 完全连接 0x3: 连接异常 |  | IF(AQ768="READ","MCU->SOC",IF(AQ768="WRITE","SOC->MCU","")) | OS_ALL |  |  |  | VCU_DCChrgGunCnctSts | [14 empty] | 0x0 |  |  |  | ON_CHANGE | 2 | VCU_DCCHRGGUNCNCTSTS_52D | "0x"&DEC2HEX(HEX2DEC(AK767)+1) | GLOBAL |  | AD768 |  | INT32 | READ | ON_CHANGE | 0x0 | 0x3 |  | AJ768 | "VendorVehicleArea::"&AL768 | AK768 | VLOOKUP(AL768,'Config'!E$2:'Config'!F$44,2,FALSE) | VENDOR | AO768 | AP768 |  |  |  | ● | ● | V1.32 20250311
A768+1 | V1.0.3 |  |  | 充电操作引导提示 | 1 | 0 | 0x0: 不显示 0x1: 充电枪未完好连接，请重新插拔枪。 0x2: 放电枪未完好连接，请重新插拔枪。 0x3: 充电桩未启动，请启动充电桩。 0x4: 请连接好充电桩或用电设备 0x5: 请连接用电设备 0x6: 请连接充电枪 0x7: 当前即插即充已禁用，请扫码启动充电 0x8: 充电电流限值已调低，可能异常停止充电，需要移除车内插座上的用电设备 0x9: 充电电流限值过低，可能异常停止充电，需要更换充电桩或调高充电电流限值 0xA~0xF: 预留 |  | IF(AQ769="READ","MCU->SOC",IF(AQ769="WRITE","SOC->MCU","")) | OS_ALL |  |  |  | BMS_ChrgOprtGuidePromt | [14 empty] | 0x0 |  |  |  | ON_CHANGE | 4 | BMS_CHRGOPRTGUIDEPROMT_51B | "0x"&DEC2HEX(HEX2DEC(AK768)+1) | GLOBAL |  | AD769 | GLOBAL | INT32 | READ | ON_CHANGE | 0x0 | 0xF |  | AJ769 | "VendorVehicleArea::"&AL769 | AK769 | VLOOKUP(AL769,'Config'!E$2:'Config'!F$44,2,FALSE) | VENDOR | AO769 | AP769 |  |  |  | ● | ● | V1.32 20250311
A769+1 | V1.0.3 |  |  | 充电相关状态提示 | 1 | 0 | 0x0: 不显示 0x1: 电池处于健康充电中，充电时间将延长 0x2: 为保护长期放置的电池，正在启动小电流激活充电，充电时间将延长 0x3: 车辆空调开启，充电功率降低，充电时间将延长。 0x4: 动力电池加热已开启 0x5: 充电桩电压输出能力无法满足车辆需求，车辆无法充满，建议更换充电桩。 0x6: 充电桩功率低于车辆最大允许充电功率，充电时间将延长。 0x7: 充电插座过温，功率受限，请联系授权经销商。 0x8: 车载充电机过温，功率受限，请联系授权经销商。 0x9~0xFF: 预留 |  | IF(AQ770="READ","MCU->SOC",IF(AQ770="WRITE","SOC->MCU","")) | OS_ALL |  |  |  | BMS_ChrgRltdStsPromt | [14 empty] | 0x0 |  |  |  | ON_CHANGE | 8 | BMS_CHRGRLTDSTSPROMT_51B | "0x"&DEC2HEX(HEX2DEC(AK769)+1) | GLOBAL |  | AD770 | GLOBAL | INT32 | READ | ON_CHANGE | 0x0 | 0xFF |  | AJ770 | "VendorVehicleArea::"&AL770 | AK770 | VLOOKUP(AL770,'Config'!E$2:'Config'!F$44,2,FALSE) | VENDOR | AO770 | AP770 |  |  |  | ● | ● | V1.32 20250311
A770+1 | V1.0.3 |  |  | 充放电停止原因提示 | 1 | 0 | 0x0: 不显示 0x1: 车辆充电系统故障，请重试或联系经销商 0x2: 车辆续驶里程低于放电截止里程，放电停止。 0x3: 车辆达到充电截止SOC，充电停止。 0x4: 充电桩通讯异常，请检查充电桩状态并重试。 0x5: 充电停止:充电桩异常输出，为保护动力电池，已自动停止充电，若继续使用该充电桩存在损伤电池的风险，建议更换充电桩。 0x6: 充电停止:充电桩电压输出能力无法满足车辆需求，车辆无法充电，建议更换充电桩。 0x7: 充电桩电网断电 0x8: 充电桩供电异常，请检查充电桩状态并重试。 0x9: 车辆放电系统故障，请重试或联系经销商。 0xA: 充电设备功率不足，无法开启电池加热 0xB: 充电设备功率不足，无法开启电池保温 0xC: 车辆低于放电截止SOC，放电停止 0xD: 车辆准备OTA，充电停止； 0xE~0x2D: 预留 0x2E: 充电桩停止充电； 0x2F~0xFF: 预留 |  | IF(AQ771="READ","MCU->SOC",IF(AQ771="WRITE","SOC->MCU","")) | OS_ALL |  |  |  | BMS_ChrgDchaStopReasonPromt | [14 empty] | 0x0 |  |  |  | ON_CHANGE | 8 | BMS_CHRGDCHASTOPREASONPROMT_51B | "0x"&DEC2HEX(HEX2DEC(AK770)+1) | GLOBAL |  | AD771 | GLOBAL | INT32 | READ | ON_CHANGE | 0x0 | 0xFF |  | AJ771 | "VendorVehicleArea::"&AL771 | AK771 | VLOOKUP(AL771,'Config'!E$2:'Config'!F$44,2,FALSE) | VENDOR | AO771 | AP771 |  |  |  | ● | ● | V1.32 20250311
A771+1 | V1.0.0 |  |  | 达到充电截止SOC状态 | 1 | 0 | 0x0: 初始值 0x1: 已达到 |  | IF(AQ772="READ","MCU->SOC",IF(AQ772="WRITE","SOC->MCU","")) | OS_ALL |  |  |  | BMS_ReachChrgEndSOCSts | [14 empty] | 0x0 |  |  |  | ON_CHANGE | 1 | BMS_REACHCHRGENDSOCSTS_51B | "0x"&DEC2HEX(HEX2DEC(AK771)+1) | GLOBAL |  | AD772 |  | INT32 | READ | ON_CHANGE | 0x0 | 0x1 |  | AJ772 | "VendorVehicleArea::"&AL772 | AK772 | VLOOKUP(AL772,'Config'!E$2:'Config'!F$44,2,FALSE) | VENDOR | AO772 | AP772 |  |  |  | ● | ● | V1.32 20250311
A772+1 | V1.0.0 |  |  | 安全电量 | 0.1 | 0 |  |  | IF(AQ773="READ","MCU->SOC",IF(AQ773="WRITE","SOC->MCU","")) | OS_ALL |  |  |  | BMS_SafeEng | [14 empty] | 0x0 |  |  |  | ON_CHANGE | 11 | BMS_SAFEENG_62B | "0x"&DEC2HEX(HEX2DEC(AK772)+1) | GLOBAL |  | AD773 |  | INT32 | READ | ON_CHANGE | 0x0 | 0x7FF |  | AJ773 | "VendorVehicleArea::"&AL773 | AK773 | VLOOKUP(AL773,'Config'!E$2:'Config'!F$44,2,FALSE) | VENDOR | AO773 | AP773 |  |  |  | ● | ● | V1.32 20250311
A773+1 | V1.0.0 |  |  | 基于导航的当前可用能量 | 0.1 | 0 |  |  | IF(AQ774="READ","MCU->SOC",IF(AQ774="WRITE","SOC->MCU","")) | OS_ALL |  |  |  | BMS_AvlEngBsdMap | [14 empty] | 0x0 |  |  |  | ON_CHANGE | 11 | BMS_AVLENGBSDMAP_62B | "0x"&DEC2HEX(HEX2DEC(AK773)+1) | GLOBAL |  | AD774 |  | INT32 | READ | ON_CHANGE | 0x0 | 0x7FF |  | AJ774 | "VendorVehicleArea::"&AL774 | AK774 | VLOOKUP(AL774,'Config'!E$2:'Config'!F$44,2,FALSE) | VENDOR | AO774 | AP774 |  |  |  | ● | ● | V1.32 20250311
A774+1 | V1.0.0 |  |  | 基于导航的高速充电区可用能量 | 0.1 | 0 |  |  | IF(AQ775="READ","MCU->SOC",IF(AQ775="WRITE","SOC->MCU","")) | OS_ALL |  |  |  | BMS_FstChgRngAvlEngBsdMap | [14 empty] | 0x0 |  |  |  | ON_CHANGE | 11 | BMS_FSTCHGRNGAVLENGBSDMAP_62B | "0x"&DEC2HEX(HEX2DEC(AK774)+1) | GLOBAL |  | AD775 |  | INT32 | READ | ON_CHANGE | 0x0 | 0x7FF |  | AJ775 | "VendorVehicleArea::"&AL775 | AK775 | VLOOKUP(AL775,'Config'!E$2:'Config'!F$44,2,FALSE) | VENDOR | AO775 | AP775 |  |  |  | ● | ● | V1.32 20250311
A775+1 | V1.0.0 |  |  | 第1个桩充电时间 | 1 | 0 |  |  | IF(AQ776="READ","MCU->SOC",IF(AQ776="WRITE","SOC->MCU","")) | OS_ALL |  |  |  | BMS_ChgTime1stStp | [14 empty] | 0x0 |  |  |  | ON_CHANGE | 10 | BMS_CHGTIME1STSTP_623 | "0x"&DEC2HEX(HEX2DEC(AK775)+1) | GLOBAL |  | AD776 |  | INT32 | READ | ON_CHANGE | 0x0 | 0x3FF |  | AJ776 | "VendorVehicleArea::"&AL776 | AK776 | VLOOKUP(AL776,'Config'!E$2:'Config'!F$44,2,FALSE) | VENDOR | AO776 | AP776 |  |  |  | ● | ● | V1.32 20250311
A776+1 | V1.0.0 |  |  | 第2个桩充电时间 | 1 | 0 |  |  | IF(AQ777="READ","MCU->SOC",IF(AQ777="WRITE","SOC->MCU","")) | OS_ALL |  |  |  | BMS_ChgTime2ndStp | [14 empty] | 0x0 |  |  |  | ON_CHANGE | 10 | BMS_CHGTIME2NDSTP_623 | "0x"&DEC2HEX(HEX2DEC(AK776)+1) | GLOBAL |  | AD777 |  | INT32 | READ | ON_CHANGE | 0x0 | 0x3FF |  | AJ777 | "VendorVehicleArea::"&AL777 | AK777 | VLOOKUP(AL777,'Config'!E$2:'Config'!F$44,2,FALSE) | VENDOR | AO777 | AP777 |  |  |  | ● | ● | V1.32 20250311
A777+1 | V1.0.0 |  |  | 第3个桩充电时间 | 1 | 0 |  |  | IF(AQ778="READ","MCU->SOC",IF(AQ778="WRITE","SOC->MCU","")) | OS_ALL |  |  |  | BMS_ChgTime3rdStp | [14 empty] | 0x0 |  |  |  | ON_CHANGE | 10 | BMS_CHGTIME3RDSTP_623 | "0x"&DEC2HEX(HEX2DEC(AK777)+1) | GLOBAL |  | AD778 |  | INT32 | READ | ON_CHANGE | 0x0 | 0x3FF |  | AJ778 | "VendorVehicleArea::"&AL778 | AK778 | VLOOKUP(AL778,'Config'!E$2:'Config'!F$44,2,FALSE) | VENDOR | AO778 | AP778 |  |  |  | ● | ● | V1.32 20250311
A778+1 | V1.0.0 |  |  | 第4个桩充电时间 | 1 | 0 |  |  | IF(AQ779="READ","MCU->SOC",IF(AQ779="WRITE","SOC->MCU","")) | OS_ALL |  |  |  | BMS_ChgTime4thStp | [14 empty] | 0x0 |  |  |  | ON_CHANGE | 10 | BMS_CHGTIME4THSTP_623 | "0x"&DEC2HEX(HEX2DEC(AK778)+1) | GLOBAL |  | AD779 |  | INT32 | READ | ON_CHANGE | 0x0 | 0x3FF |  | AJ779 | "VendorVehicleArea::"&AL779 | AK779 | VLOOKUP(AL779,'Config'!E$2:'Config'!F$44,2,FALSE) | VENDOR | AO779 | AP779 |  |  |  | ● | ● | V1.32 20250311
A779+1 | V1.0.0 |  |  | 第5个桩充电时间 | 1 | 0 |  |  | IF(AQ780="READ","MCU->SOC",IF(AQ780="WRITE","SOC->MCU","")) | OS_ALL |  |  |  | BMS_ChgTime5thStp | [14 empty] | 0x0 |  |  |  | ON_CHANGE | 10 | BMS_CHGTIME5THSTP_615 | "0x"&DEC2HEX(HEX2DEC(AK779)+1) | GLOBAL |  | AD780 |  | INT32 | READ | ON_CHANGE | 0x0 | 0x3FF |  | AJ780 | "VendorVehicleArea::"&AL780 | AK780 | VLOOKUP(AL780,'Config'!E$2:'Config'!F$44,2,FALSE) | VENDOR | AO780 | AP780 |  |  |  | ● | ● | V1.32 20250311
A780+1 | V1.0.0 |  |  | 第6个桩充电时间 | 1 | 0 |  |  | IF(AQ781="READ","MCU->SOC",IF(AQ781="WRITE","SOC->MCU","")) | OS_ALL |  |  |  | BMS_ChgTime6thStp | [14 empty] | 0x0 |  |  |  | ON_CHANGE | 10 | BMS_CHGTIME6THSTP_615 | "0x"&DEC2HEX(HEX2DEC(AK780)+1) | GLOBAL |  | AD781 |  | INT32 | READ | ON_CHANGE | 0x0 | 0x3FF |  | AJ781 | "VendorVehicleArea::"&AL781 | AK781 | VLOOKUP(AL781,'Config'!E$2:'Config'!F$44,2,FALSE) | VENDOR | AO781 | AP781 |  |  |  | ● | ● | V1.32 20250311
A781+1 | V1.0.0 |  |  | 第7个桩充电时间 | 1 | 0 |  |  | IF(AQ782="READ","MCU->SOC",IF(AQ782="WRITE","SOC->MCU","")) | OS_ALL |  |  |  | BMS_ChgTime7thStp | [14 empty] | 0x0 |  |  |  | ON_CHANGE | 10 | BMS_CHGTIME7THSTP_615 | "0x"&DEC2HEX(HEX2DEC(AK781)+1) | GLOBAL |  | AD782 |  | INT32 | READ | ON_CHANGE | 0x0 | 0x3FF |  | AJ782 | "VendorVehicleArea::"&AL782 | AK782 | VLOOKUP(AL782,'Config'!E$2:'Config'!F$44,2,FALSE) | VENDOR | AO782 | AP782 |  |  |  | ● | ● | V1.32 20250311
A782+1 | V1.0.0 |  |  | 第8个桩充电时间 | 1 | 0 |  |  | IF(AQ783="READ","MCU->SOC",IF(AQ783="WRITE","SOC->MCU","")) | OS_ALL |  |  |  | BMS_ChgTime8thStp | [14 empty] | 0x0 |  |  |  | ON_CHANGE | 10 | BMS_CHGTIME8THSTP_615 | "0x"&DEC2HEX(HEX2DEC(AK782)+1) | GLOBAL |  | AD783 |  | INT32 | READ | ON_CHANGE | 0x0 | 0x3FF |  | AJ783 | "VendorVehicleArea::"&AL783 | AK783 | VLOOKUP(AL783,'Config'!E$2:'Config'!F$44,2,FALSE) | VENDOR | AO783 | AP783 |  |  |  | ● | ● | V1.32 20250311
A783+1 | V1.0.0 |  |  | 第9个桩充电时间 | 1 | 0 |  |  | IF(AQ784="READ","MCU->SOC",IF(AQ784="WRITE","SOC->MCU","")) | OS_ALL |  |  |  | BMS_ChgTime9thStp | [14 empty] | 0x0 |  |  |  | ON_CHANGE | 10 | BMS_CHGTIME9THSTP_619 | "0x"&DEC2HEX(HEX2DEC(AK783)+1) | GLOBAL |  | AD784 |  | INT32 | READ | ON_CHANGE | 0x0 | 0x3FF |  | AJ784 | "VendorVehicleArea::"&AL784 | AK784 | VLOOKUP(AL784,'Config'!E$2:'Config'!F$44,2,FALSE) | VENDOR | AO784 | AP784 |  |  |  | ● | ● | V1.32 20250311
A784+1 | V1.0.0 |  |  | 第10个桩充电时间 | 1 | 0 |  |  | IF(AQ785="READ","MCU->SOC",IF(AQ785="WRITE","SOC->MCU","")) | OS_ALL |  |  |  | BMS_ChgTime10thStp | [14 empty] | 0x0 |  |  |  | ON_CHANGE | 10 | BMS_CHGTIME10THSTP_619 | "0x"&DEC2HEX(HEX2DEC(AK784)+1) | GLOBAL |  | AD785 |  | INT32 | READ | ON_CHANGE | 0x0 | 0x3FF |  | AJ785 | "VendorVehicleArea::"&AL785 | AK785 | VLOOKUP(AL785,'Config'!E$2:'Config'!F$44,2,FALSE) | VENDOR | AO785 | AP785 |  |  |  | ● | ● | V1.32 20250311
A785+1 | V1.0.0 |  |  | 第11个桩充电时间 | 1 | 0 |  |  | IF(AQ786="READ","MCU->SOC",IF(AQ786="WRITE","SOC->MCU","")) | OS_ALL |  |  |  | BMS_ChgTime11thStp | [14 empty] | 0x0 |  |  |  | ON_CHANGE | 10 | BMS_CHGTIME11THSTP_619 | "0x"&DEC2HEX(HEX2DEC(AK785)+1) | GLOBAL |  | AD786 |  | INT32 | READ | ON_CHANGE | 0x0 | 0x3FF |  | AJ786 | "VendorVehicleArea::"&AL786 | AK786 | VLOOKUP(AL786,'Config'!E$2:'Config'!F$44,2,FALSE) | VENDOR | AO786 | AP786 |  |  |  | ● | ● | V1.32 20250311
A786+1 | V1.0.0 |  |  | 第12个桩充电时间 | 1 | 0 |  |  | IF(AQ787="READ","MCU->SOC",IF(AQ787="WRITE","SOC->MCU","")) | OS_ALL |  |  |  | BMS_ChgTime12thStp | [14 empty] | 0x0 |  |  |  | ON_CHANGE | 10 | BMS_CHGTIME12THSTP_619 | "0x"&DEC2HEX(HEX2DEC(AK786)+1) | GLOBAL |  | AD787 |  | INT32 | READ | ON_CHANGE | 0x0 | 0x3FF |  | AJ787 | "VendorVehicleArea::"&AL787 | AK787 | VLOOKUP(AL787,'Config'!E$2:'Config'!F$44,2,FALSE) | VENDOR | AO787 | AP787 |  |  |  | ● | ● | V1.32 20250311
A787+1 | V1.0.0 |  |  | 第13个桩充电时间 | 1 | 0 |  |  | IF(AQ788="READ","MCU->SOC",IF(AQ788="WRITE","SOC->MCU","")) | OS_ALL |  |  |  | BMS_ChgTime13thStp | [14 empty] | 0x0 |  |  |  | ON_CHANGE | 10 | BMS_CHGTIME13THSTP_629 | "0x"&DEC2HEX(HEX2DEC(AK787)+1) | GLOBAL |  | AD788 |  | INT32 | READ | ON_CHANGE | 0x0 | 0x3FF |  | AJ788 | "VendorVehicleArea::"&AL788 | AK788 | VLOOKUP(AL788,'Config'!E$2:'Config'!F$44,2,FALSE) | VENDOR | AO788 | AP788 |  |  |  | ● | ● | V1.32 20250311
A788+1 | V1.0.0 |  |  | 第14个桩充电时间 | 1 | 0 |  |  | IF(AQ789="READ","MCU->SOC",IF(AQ789="WRITE","SOC->MCU","")) | OS_ALL |  |  |  | BMS_ChgTime14thStp | [14 empty] | 0x0 |  |  |  | ON_CHANGE | 10 | BMS_CHGTIME14THSTP_629 | "0x"&DEC2HEX(HEX2DEC(AK788)+1) | GLOBAL |  | AD789 |  | INT32 | READ | ON_CHANGE | 0x0 | 0x3FF |  | AJ789 | "VendorVehicleArea::"&AL789 | AK789 | VLOOKUP(AL789,'Config'!E$2:'Config'!F$44,2,FALSE) | VENDOR | AO789 | AP789 |  |  |  | ● | ● | V1.32 20250311
A789+1 | V1.0.0 |  |  | 第1个桩剩余SOC | 1 | -100 |  |  | IF(AQ790="READ","MCU->SOC",IF(AQ790="WRITE","SOC->MCU","")) | OS_ALL |  |  |  | BMS_SOC1stStp | [14 empty] | 0x0 |  |  |  | ON_CHANGE | 8 | BMS_SOC1STSTP_611 | "0x"&DEC2HEX(HEX2DEC(AK789)+1) | GLOBAL |  | AD790 |  | INT32 | READ | ON_CHANGE | 0x0 | 0xFF |  | AJ790 | "VendorVehicleArea::"&AL790 | AK790 | VLOOKUP(AL790,'Config'!E$2:'Config'!F$44,2,FALSE) | VENDOR | AO790 | AP790 |  |  |  | ● | ● | V1.32 20250311
A790+1 | V1.0.0 |  |  | 第2个桩剩余SOC | 1 | -100 |  |  | IF(AQ791="READ","MCU->SOC",IF(AQ791="WRITE","SOC->MCU","")) | OS_ALL |  |  |  | BMS_SOC2ndStp | [14 empty] | 0x0 |  |  |  | ON_CHANGE | 8 | BMS_SOC2NDSTP_611 | "0x"&DEC2HEX(HEX2DEC(AK790)+1) | GLOBAL |  | AD791 |  | INT32 | READ | ON_CHANGE | 0x0 | 0xFF |  | AJ791 | "VendorVehicleArea::"&AL791 | AK791 | VLOOKUP(AL791,'Config'!E$2:'Config'!F$44,2,FALSE) | VENDOR | AO791 | AP791 |  |  |  | ● | ● | V1.32 20250311
A791+1 | V1.0.0 |  |  | 第3个桩剩余SOC | 1 | -100 |  |  | IF(AQ792="READ","MCU->SOC",IF(AQ792="WRITE","SOC->MCU","")) | OS_ALL |  |  |  | BMS_SOC3rdStp | [14 empty] | 0x0 |  |  |  | ON_CHANGE | 8 | BMS_SOC3RDSTP_611 | "0x"&DEC2HEX(HEX2DEC(AK791)+1) | GLOBAL |  | AD792 |  | INT32 | READ | ON_CHANGE | 0x0 | 0xFF |  | AJ792 | "VendorVehicleArea::"&AL792 | AK792 | VLOOKUP(AL792,'Config'!E$2:'Config'!F$44,2,FALSE) | VENDOR | AO792 | AP792 |  |  |  | ● | ● | V1.32 20250311
A792+1 | V1.0.0 |  |  | 第4个桩剩余SOC | 1 | -100 |  |  | IF(AQ793="READ","MCU->SOC",IF(AQ793="WRITE","SOC->MCU","")) | OS_ALL |  |  |  | BMS_SOC4thStp | [14 empty] | 0x0 |  |  |  | ON_CHANGE | 8 | BMS_SOC4THSTP_611 | "0x"&DEC2HEX(HEX2DEC(AK792)+1) | GLOBAL |  | AD793 |  | INT32 | READ | ON_CHANGE | 0x0 | 0xFF |  | AJ793 | "VendorVehicleArea::"&AL793 | AK793 | VLOOKUP(AL793,'Config'!E$2:'Config'!F$44,2,FALSE) | VENDOR | AO793 | AP793 |  |  |  | ● | ● | V1.32 20250311
A793+1 | V1.0.0 |  |  | 第5个桩剩余SOC | 1 | -100 |  |  | IF(AQ794="READ","MCU->SOC",IF(AQ794="WRITE","SOC->MCU","")) | OS_ALL |  |  |  | BMS_SOC5thStp | [14 empty] | 0x0 |  |  |  | ON_CHANGE | 8 | BMS_SOC5THSTP_611 | "0x"&DEC2HEX(HEX2DEC(AK793)+1) | GLOBAL |  | AD794 |  | INT32 | READ | ON_CHANGE | 0x0 | 0xFF |  | AJ794 | "VendorVehicleArea::"&AL794 | AK794 | VLOOKUP(AL794,'Config'!E$2:'Config'!F$44,2,FALSE) | VENDOR | AO794 | AP794 |  |  |  | ● | ● | V1.32 20250311
A794+1 | V1.0.0 |  |  | 第6个桩剩余SOC | 1 | -100 |  |  | IF(AQ795="READ","MCU->SOC",IF(AQ795="WRITE","SOC->MCU","")) | OS_ALL |  |  |  | BMS_SOC6thStp | [14 empty] | 0x0 |  |  |  | ON_CHANGE | 8 | BMS_SOC6THSTP_611 | "0x"&DEC2HEX(HEX2DEC(AK794)+1) | GLOBAL |  | AD795 |  | INT32 | READ | ON_CHANGE | 0x0 | 0xFF |  | AJ795 | "VendorVehicleArea::"&AL795 | AK795 | VLOOKUP(AL795,'Config'!E$2:'Config'!F$44,2,FALSE) | VENDOR | AO795 | AP795 |  |  |  | ● | ● | V1.32 20250311
A795+1 | V1.0.0 |  |  | 第7个桩剩余SOC | 1 | -100 |  |  | IF(AQ796="READ","MCU->SOC",IF(AQ796="WRITE","SOC->MCU","")) | OS_ALL |  |  |  | BMS_SOC7thStp | [14 empty] | 0x0 |  |  |  | ON_CHANGE | 8 | BMS_SOC7THSTP_611 | "0x"&DEC2HEX(HEX2DEC(AK795)+1) | GLOBAL |  | AD796 |  | INT32 | READ | ON_CHANGE | 0x0 | 0xFF |  | AJ796 | "VendorVehicleArea::"&AL796 | AK796 | VLOOKUP(AL796,'Config'!E$2:'Config'!F$44,2,FALSE) | VENDOR | AO796 | AP796 |  |  |  | ● | ● | V1.32 20250311
A796+1 | V1.0.0 |  |  | 第8个桩剩余SOC | 1 | -100 |  |  | IF(AQ797="READ","MCU->SOC",IF(AQ797="WRITE","SOC->MCU","")) | OS_ALL |  |  |  | BMS_SOC8thStp | [14 empty] | 0x0 |  |  |  | ON_CHANGE | 8 | BMS_SOC8THSTP_611 | "0x"&DEC2HEX(HEX2DEC(AK796)+1) | GLOBAL |  | AD797 |  | INT32 | READ | ON_CHANGE | 0x0 | 0xFF |  | AJ797 | "VendorVehicleArea::"&AL797 | AK797 | VLOOKUP(AL797,'Config'!E$2:'Config'!F$44,2,FALSE) | VENDOR | AO797 | AP797 |  |  |  | ● | ● | V1.32 20250311
A797+1 | V1.0.0 |  |  | 第9个桩剩余SOC | 1 | -100 |  |  | IF(AQ798="READ","MCU->SOC",IF(AQ798="WRITE","SOC->MCU","")) | OS_ALL |  |  |  | BMS_SOC9thStp | [14 empty] | 0x0 |  |  |  | ON_CHANGE | 8 | BMS_SOC9THSTP_621 | "0x"&DEC2HEX(HEX2DEC(AK797)+1) | GLOBAL |  | AD798 |  | INT32 | READ | ON_CHANGE | 0x0 | 0xFF |  | AJ798 | "VendorVehicleArea::"&AL798 | AK798 | VLOOKUP(AL798,'Config'!E$2:'Config'!F$44,2,FALSE) | VENDOR | AO798 | AP798 |  |  |  | ● | ● | V1.32 20250311
A798+1 | V1.0.0 |  |  | 第10个桩剩余SOC | 1 | -100 |  |  | IF(AQ799="READ","MCU->SOC",IF(AQ799="WRITE","SOC->MCU","")) | OS_ALL |  |  |  | BMS_SOC10thStp | [14 empty] | 0x0 |  |  |  | ON_CHANGE | 8 | BMS_SOC10THSTP_621 | "0x"&DEC2HEX(HEX2DEC(AK798)+1) | GLOBAL |  | AD799 |  | INT32 | READ | ON_CHANGE | 0x0 | 0xFF |  | AJ799 | "VendorVehicleArea::"&AL799 | AK799 | VLOOKUP(AL799,'Config'!E$2:'Config'!F$44,2,FALSE) | VENDOR | AO799 | AP799 |  |  |  | ● | ● | V1.32 20250311
A799+1 | V1.0.0 |  |  | 第11个桩剩余SOC | 1 | -100 |  |  | IF(AQ800="READ","MCU->SOC",IF(AQ800="WRITE","SOC->MCU","")) | OS_ALL |  |  |  | BMS_SOC11thStp | [14 empty] | 0x0 |  |  |  | ON_CHANGE | 8 | BMS_SOC11THSTP_621 | "0x"&DEC2HEX(HEX2DEC(AK799)+1) | GLOBAL |  | AD800 |  | INT32 | READ | ON_CHANGE | 0x0 | 0xFF |  | AJ800 | "VendorVehicleArea::"&AL800 | AK800 | VLOOKUP(AL800,'Config'!E$2:'Config'!F$44,2,FALSE) | VENDOR | AO800 | AP800 |  |  |  | ● | ● | V1.32 20250311
A800+1 | V1.0.0 |  |  | 第12个桩剩余SOC | 1 | -100 |  |  | IF(AQ801="READ","MCU->SOC",IF(AQ801="WRITE","SOC->MCU","")) | OS_ALL |  |  |  | BMS_SOC12thStp | [14 empty] | 0x0 |  |  |  | ON_CHANGE | 8 | BMS_SOC12THSTP_621 | "0x"&DEC2HEX(HEX2DEC(AK800)+1) | GLOBAL |  | AD801 |  | INT32 | READ | ON_CHANGE | 0x0 | 0xFF |  | AJ801 | "VendorVehicleArea::"&AL801 | AK801 | VLOOKUP(AL801,'Config'!E$2:'Config'!F$44,2,FALSE) | VENDOR | AO801 | AP801 |  |  |  | ● | ● | V1.32 20250311
A801+1 | V1.0.0 |  |  | 第13个桩剩余SOC | 1 | -100 |  |  | IF(AQ802="READ","MCU->SOC",IF(AQ802="WRITE","SOC->MCU","")) | OS_ALL |  |  |  | BMS_SOC13thStp | [14 empty] | 0x0 |  |  |  | ON_CHANGE | 8 | BMS_SOC13THSTP_621 | "0x"&DEC2HEX(HEX2DEC(AK801)+1) | GLOBAL |  | AD802 |  | INT32 | READ | ON_CHANGE | 0x0 | 0xFF |  | AJ802 | "VendorVehicleArea::"&AL802 | AK802 | VLOOKUP(AL802,'Config'!E$2:'Config'!F$44,2,FALSE) | VENDOR | AO802 | AP802 |  |  |  | ● | ● | V1.32 20250311
A802+1 | V1.0.0 |  |  | 第14个桩剩余SOC | 1 | -100 |  |  | IF(AQ803="READ","MCU->SOC",IF(AQ803="WRITE","SOC->MCU","")) | OS_ALL |  |  |  | BMS_SOC14thStp | [14 empty] | 0x0 |  |  |  | ON_CHANGE | 8 | BMS_SOC14THSTP_621 | "0x"&DEC2HEX(HEX2DEC(AK802)+1) | GLOBAL |  | AD803 |  | INT32 | READ | ON_CHANGE | 0x0 | 0xFF |  | AJ803 | "VendorVehicleArea::"&AL803 | AK803 | VLOOKUP(AL803,'Config'!E$2:'Config'!F$44,2,FALSE) | VENDOR | AO803 | AP803 |  |  |  | ● | ● | V1.32 20250311
A803+1 | V1.0.0 |  |  | 到达目的地剩余SOC | 1 | -100 |  |  | IF(AQ804="READ","MCU->SOC",IF(AQ804="WRITE","SOC->MCU","")) | OS_ALL |  |  |  | BMS_SOCAtDest | [14 empty] | 0x0 |  |  |  | ON_CHANGE | 8 | BMS_SOCATDEST_601 | "0x"&DEC2HEX(HEX2DEC(AK803)+1) | GLOBAL |  | AD804 |  | INT32 | READ | ON_CHANGE | 0x0 | 0xFF |  | AJ804 | "VendorVehicleArea::"&AL804 | AK804 | VLOOKUP(AL804,'Config'!E$2:'Config'!F$44,2,FALSE) | VENDOR | AO804 | AP804 |  |  |  | ● | ● | V1.32 20250311
A804+1 | V1.0.0 |  |  | 返程剩余SOC | 1 | -100 |  |  | IF(AQ805="READ","MCU->SOC",IF(AQ805="WRITE","SOC->MCU","")) | OS_ALL |  |  |  | BMS_SOCAftBckTrck | [14 empty] | 0x0 |  |  |  | ON_CHANGE | 8 | BMS_SOCAFTBCKTRCK_601 | "0x"&DEC2HEX(HEX2DEC(AK804)+1) | GLOBAL |  | AD805 |  | INT32 | READ | ON_CHANGE | 0x0 | 0xFF |  | AJ805 | "VendorVehicleArea::"&AL805 | AK805 | VLOOKUP(AL805,'Config'!E$2:'Config'!F$44,2,FALSE) | VENDOR | AO805 | AP805 |  |  |  | ● | ● | V1.32 20250311
A805+1 | V1.0.0 |  |  | 导航中下一个桩的剩余ＳＯＣ | 1 | -100 |  |  | IF(AQ806="READ","MCU->SOC",IF(AQ806="WRITE","SOC->MCU","")) | OS_ALL |  |  |  | BMS_SOCNxtStp | [14 empty] | 0x0 |  |  |  | ON_CHANGE | 8 | BMS_SOCNXTSTP_601 | "0x"&DEC2HEX(HEX2DEC(AK805)+1) | GLOBAL |  | AD806 |  | INT32 | READ | ON_CHANGE | 0x0 | 0xFF |  | AJ806 | "VendorVehicleArea::"&AL806 | AK806 | VLOOKUP(AL806,'Config'!E$2:'Config'!F$44,2,FALSE) | VENDOR | AO806 | AP806 |  |  |  | ● | ● | V1.32 20250311
A806+1 | V1.0.0 |  |  | 导航中下一个桩充电截止ＳＯＣ | 1 | -100 |  |  | IF(AQ807="READ","MCU->SOC",IF(AQ807="WRITE","SOC->MCU","")) | OS_ALL |  |  |  | BMS_MaxSOCNxtStp | [14 empty] | 0x0 |  |  |  | ON_CHANGE | 8 | BMS_MAXSOCNXTSTP_601 | "0x"&DEC2HEX(HEX2DEC(AK806)+1) | GLOBAL |  | AD807 |  | INT32 | READ | ON_CHANGE | 0x0 | 0xFF |  | AJ807 | "VendorVehicleArea::"&AL807 | AK807 | VLOOKUP(AL807,'Config'!E$2:'Config'!F$44,2,FALSE) | VENDOR | AO807 | AP807 |  |  |  | ● | ● | V1.32 20250311
A807+1 | V1.0.0 |  |  | 提示用户语言 | 1 | 0 | 0x0: 初始值 0x1: 提示语言 0x2: 提示语言2 0x3: 提示语言3 0x4~0x7: Reserved |  | IF(AQ808="READ","MCU->SOC",IF(AQ808="WRITE","SOC->MCU","")) | OS_ALL |  |  |  | BMS_UserGuide | [14 empty] | 0x0 |  |  |  | ON_CHANGE | 7 | BMS_USERGUIDE_601 | "0x"&DEC2HEX(HEX2DEC(AK807)+1) | GLOBAL |  | AD808 |  | INT32 | READ | ON_CHANGE | 0x0 | 0x7 |  | AJ808 | "VendorVehicleArea::"&AL808 | AK808 | VLOOKUP(AL808,'Config'!E$2:'Config'!F$44,2,FALSE) | VENDOR | AO808 | AP808 |  |  |  | ● | ● | V1.32 20250311
A808+1 | V1.0.0 |  |  | 导航到下一个桩的充电时间 | 1 | 0 |  |  | IF(AQ809="READ","MCU->SOC",IF(AQ809="WRITE","SOC->MCU","")) | OS_ALL |  |  |  | BMS_ChrgTimeNxtStation | [14 empty] | 0x0 |  |  |  | ON_CHANGE | 10 | BMS_CHRGTIMENXTSTATION_60B | "0x"&DEC2HEX(HEX2DEC(AK808)+1) | GLOBAL |  | AD809 |  | INT32 | READ | ON_CHANGE | 0x0 | 0x3FF |  | AJ809 | "VendorVehicleArea::"&AL809 | AK809 | VLOOKUP(AL809,'Config'!E$2:'Config'!F$44,2,FALSE) | VENDOR | AO809 | AP809 |  |  |  | ● | ● | V1.32 20250311
A809+1 | V1.0.0 |  |  | 导航规划的当前充电时间 | 1 | 0 |  |  | IF(AQ810="READ","MCU->SOC",IF(AQ810="WRITE","SOC->MCU","")) | OS_ALL |  |  |  | BMS_ChrgTimeCurrStation | [14 empty] | 0x0 |  |  |  | ON_CHANGE | 10 | BMS_CHRGTIMECURRSTATION_60B | "0x"&DEC2HEX(HEX2DEC(AK809)+1) | GLOBAL |  | AD810 |  | INT32 | READ | ON_CHANGE | 0x0 | 0x3FF |  | AJ810 | "VendorVehicleArea::"&AL810 | AK810 | VLOOKUP(AL810,'Config'!E$2:'Config'!F$44,2,FALSE) | VENDOR | AO810 | AP810 |  |  |  | ● | ● | V1.32 20250311
A810+1 | V1.0.0 |  |  | BMS计算状态返回 | 1 | 0 | 0x0: 初始值 0x1: 路线1计算中 0x2: 路线1计算完成 0x3: 路线2计算中 0x4: 路线2计算完成 0x5: 路线3计算中 0x6: 路线3计算完成 0x7~0xF: Reserved |  | IF(AQ811="READ","MCU->SOC",IF(AQ811="WRITE","SOC->MCU","")) | OS_ALL |  |  |  | BMS_NavCacuStaRe | [14 empty] | 0x0 |  |  |  | ON_CHANGE | 4 | BMS_NAVCACUSTARE_60B | "0x"&DEC2HEX(HEX2DEC(AK810)+1) | GLOBAL |  | AD811 |  | INT32 | READ | ON_CHANGE | 0x0 | 0xF |  | AJ811 | "VendorVehicleArea::"&AL811 | AK811 | VLOOKUP(AL811,'Config'!E$2:'Config'!F$44,2,FALSE) | VENDOR | AO811 | AP811 |  |  |  | ● | ● | V1.32 20250311
A811+1 | V1.0.0 |  |  | 导航规划的剩余充电时间 | 1 | 0 |  |  | IF(AQ812="READ","MCU->SOC",IF(AQ812="WRITE","SOC->MCU","")) | OS_ALL |  |  |  | BMS_ChrgTimeLeft | [14 empty] | 0x0 |  |  |  | ON_CHANGE | 10 | BMS_CHRGTIMELEFT_60B | "0x"&DEC2HEX(HEX2DEC(AK811)+1) | GLOBAL |  | AD812 |  | INT32 | READ | ON_CHANGE | 0x0 | 0x3FF |  | AJ812 | "VendorVehicleArea::"&AL812 | AK812 | VLOOKUP(AL812,'Config'!E$2:'Config'!F$44,2,FALSE) | VENDOR | AO812 | AP812 |  |  |  | ● | ● | V1.32 20250311
A812+1 | V1.0.0 |  |  | 提示语言1 | 1 | 0 | 0x0: 无提示 0x1: 请保持车速低于110km/h行驶 0x2: 请保持车速低于105km/h行驶 0x3: 请保持车速低于100km/h行驶 0x4: 请保持车速低于95km/h行驶 0x5: 请保持车速低于90km/h行驶 0x6: 请保持车速低于85km/h行驶 0x7: 请保持车速低于80km/h行驶 0x8: 请保持车速低于75km/h行驶 0x9: 请保持车速低于70km/h行驶 0xA: 请保持车速低于65km/h行驶 0xB: 请保持车速低于60km/h行驶 0xC: 请保持车速低于55km/h行驶 0xD: 请保持车速低于50km/h行驶 0xE: 请保持车速低于45km/h行驶 0xF: 请保持车速低于40km/h行驶 0x10: 请保持车速低于35km/h行驶 0x11: 请保持车速低于30km/h行驶 0x12: 为到达目的地，请及时充电（引导过程中） 0x13~0x3F: Reserved |  | IF(AQ813="READ","MCU->SOC",IF(AQ813="WRITE","SOC->MCU","")) | OS_ALL |  |  |  | VCU_GuidToUser1 | [14 empty] | 0x0 |  |  |  | ON_CHANGE | 6 | VCU_GUIDTOUSER1_61C | "0x"&DEC2HEX(HEX2DEC(AK812)+1) | GLOBAL |  | AD813 |  | INT32 | READ | ON_CHANGE | 0x0 | 0x3F |  | AJ813 | "VendorVehicleArea::"&AL813 | AK813 | VLOOKUP(AL813,'Config'!E$2:'Config'!F$44,2,FALSE) | VENDOR | AO813 | AP813 |  |  |  | ● | ● | V1.32 20250311
A813+1 | V1.0.0 |  |  | 导航到桩电池加热状态 | 1 | 0 | 0x0: 初始化 0x1: 未加热 0x2: 加热中 0x3: Reserved |  | IF(AQ814="READ","MCU->SOC",IF(AQ814="WRITE","SOC->MCU","")) | OS_ALL |  |  |  | VCU_HeatStusBsdMap | [14 empty] | 0x0 |  |  |  | ON_CHANGE | 2 | VCU_HEATSTUSBSDMAP_61C | "0x"&DEC2HEX(HEX2DEC(AK813)+1) | GLOBAL |  | AD814 |  | INT32 | READ | ON_CHANGE | 0x0 | 0x3 |  | AJ814 | "VendorVehicleArea::"&AL814 | AK814 | VLOOKUP(AL814,'Config'!E$2:'Config'!F$44,2,FALSE) | VENDOR | AO814 | AP814 |  |  |  | ● | ● | V1.32 20250311
A814+1 | V1.0.0 |  |  | 提示语言2 | 1 | 0 | 0x0: 无提示 0x1: 请关闭空调附件系统 0x2: 请关闭座椅加热 0x3: 无法到达目的地，建议开启机极致节能模式（语音） 0x4~0x7: Reserved |  | IF(AQ815="READ","MCU->SOC",IF(AQ815="WRITE","SOC->MCU","")) | OS_ALL |  |  |  | VCU_GuidToUser2 | [14 empty] | 0x0 |  |  |  | ON_CHANGE | 3 | VCU_GUIDTOUSER2_61C | "0x"&DEC2HEX(HEX2DEC(AK814)+1) | GLOBAL |  | AD815 |  | INT32 | READ | ON_CHANGE | 0x0 | 0x7 |  | AJ815 | "VendorVehicleArea::"&AL815 | AK815 | VLOOKUP(AL815,'Config'!E$2:'Config'!F$44,2,FALSE) | VENDOR | AO815 | AP815 |  |  |  | ● | ● | V1.32 20250311
A815+1 | V1.0.0 |  |  | 提示语言3 | 1 | 0 | 0x0: 无提示 0x1: 沿途充电桩不足，请合理安排出行（搜索目的后） 0x2: 长途出行建议开启机极致节能模式（语音/信息栏） 0x3~0x7: Reserved |  | IF(AQ816="READ","MCU->SOC",IF(AQ816="WRITE","SOC->MCU","")) | OS_ALL |  |  |  | VCU_GuidToUser3 | [14 empty] | 0x0 |  |  |  | ON_CHANGE | 3 | VCU_GUIDTOUSER3_61C | "0x"&DEC2HEX(HEX2DEC(AK815)+1) | GLOBAL |  | AD816 |  | INT32 | READ | ON_CHANGE | 0x0 | 0x7 |  | AJ816 | "VendorVehicleArea::"&AL816 | AK816 | VLOOKUP(AL816,'Config'!E$2:'Config'!F$44,2,FALSE) | VENDOR | AO816 | AP816 |  |  |  | ● | ● | V1.32 20250311
A816+1 | V1.0.0 |  |  | 附件功率分段1 | 0.1 | -100 |  |  | IF(AQ817="READ","MCU->SOC",IF(AQ817="WRITE","SOC->MCU","")) | OS_ALL |  |  |  | VCU_AuxPwrSct1 | [14 empty] | 0x0 |  |  |  | ON_CHANGE | 11 | VCU_AUXPWRSCT1_61E | "0x"&DEC2HEX(HEX2DEC(AK816)+1) | GLOBAL |  | AD817 |  | INT32 | READ | ON_CHANGE | 0x0 | 0x7FF |  | AJ817 | "VendorVehicleArea::"&AL817 | AK817 | VLOOKUP(AL817,'Config'!E$2:'Config'!F$44,2,FALSE) | VENDOR | AO817 | AP817 |  |  |  | ● | ● | V1.32 20250311
A817+1 | V1.0.0 |  |  | 附件功率分段2 | 0.1 | -100 |  |  | IF(AQ818="READ","MCU->SOC",IF(AQ818="WRITE","SOC->MCU","")) | OS_ALL |  |  |  | VCU_AuxPwrSct2 | [14 empty] | 0x0 |  |  |  | ON_CHANGE | 11 | VCU_AUXPWRSCT2_61E | "0x"&DEC2HEX(HEX2DEC(AK817)+1) | GLOBAL |  | AD818 |  | INT32 | READ | ON_CHANGE | 0x0 | 0x7FF |  | AJ818 | "VendorVehicleArea::"&AL818 | AK818 | VLOOKUP(AL818,'Config'!E$2:'Config'!F$44,2,FALSE) | VENDOR | AO818 | AP818 |  |  |  | ● | ● | V1.32 20250311
A818+1 | V1.0.0 |  |  | 附件功率分段3 | 0.1 | -100 |  |  | IF(AQ819="READ","MCU->SOC",IF(AQ819="WRITE","SOC->MCU","")) | OS_ALL |  |  |  | VCU_AuxPwrSct3 | [14 empty] | 0x0 |  |  |  | ON_CHANGE | 11 | VCU_AUXPWRSCT3_61E | "0x"&DEC2HEX(HEX2DEC(AK818)+1) | GLOBAL |  | AD819 |  | INT32 | READ | ON_CHANGE | 0x0 | 0x7FF |  | AJ819 | "VendorVehicleArea::"&AL819 | AK819 | VLOOKUP(AL819,'Config'!E$2:'Config'!F$44,2,FALSE) | VENDOR | AO819 | AP819 |  |  |  | ● | ● | V1.32 20250311
A819+1 | V1.0.0 |  |  | 驾驶风格能耗系数 | 0.01 | 0 |  |  | IF(AQ820="READ","MCU->SOC",IF(AQ820="WRITE","SOC->MCU","")) | OS_ALL |  |  |  | VCU_CoeffDrvEng | [14 empty] | 0x1 |  |  |  | ON_CHANGE | 10 | VCU_COEFFDRVENG_61E | "0x"&DEC2HEX(HEX2DEC(AK819)+1) | GLOBAL |  | AD820 |  | INT32 | READ | ON_CHANGE | 0x0 | 0x3FF |  | AJ820 | "VendorVehicleArea::"&AL820 | AK820 | VLOOKUP(AL820,'Config'!E$2:'Config'!F$44,2,FALSE) | VENDOR | AO820 | AP820 |  |  |  | ● | ● | V1.32 20250311
A820+1 | V1.0.12 |  |  | 全程红绿灯数量 | 1 | 0 |  |  | IF(AQ821="READ","MCU->SOC",IF(AQ821="WRITE","SOC->MCU","")) | OS_ALL |  |  |  | ICC_NumTrfcLmp | [14 empty] | 0x0 |  |  |  | ON_CHANGE | 8 | ICC_NUMTRFCLMP_61F | "0x"&DEC2HEX(HEX2DEC(AK820)+1) | GLOBAL |  | AD821 | GLOBAL | INT32 | WRITE | ON_CHANGE | 0x0 | 0xFF |  | AJ821 | "VendorVehicleArea::"&AL821 | AK821 | VLOOKUP(AL821,'Config'!E$2:'Config'!F$44,2,FALSE) | VENDOR | AO821 | AP821 |  |  |  | ● | ● | V1.32 20250311
A821+1 | V1.0.0 |  |  | 用户设置目的地剩余SOC | 1 | -100 |  |  | IF(AQ822="READ","MCU->SOC",IF(AQ822="WRITE","SOC->MCU","")) | OS_ALL |  |  |  | ICC_UserStDestSOC | [14 empty] | 0x0 |  |  |  | ON_CHANGE | 8 | ICC_USERSTDESTSOC_61F | "0x"&DEC2HEX(HEX2DEC(AK821)+1) | GLOBAL |  | AD822 |  | INT32 | WRITE | ON_CHANGE | 0x0 | 0xCF |  | AJ822 | "VendorVehicleArea::"&AL822 | AK822 | VLOOKUP(AL822,'Config'!E$2:'Config'!F$44,2,FALSE) | VENDOR | AO822 | AP822 |  |  |  | ● | ● | V1.32 20250311
A822+1 | V1.0.0 |  |  | 选取充电桩个数 | 1 | 0 |  |  | IF(AQ823="READ","MCU->SOC",IF(AQ823="WRITE","SOC->MCU","")) | OS_ALL |  |  |  | ICC_NumStp | [14 empty] | 0x0 |  |  |  | ON_CHANGE | 5 | ICC_NUMSTP_61F | "0x"&DEC2HEX(HEX2DEC(AK822)+1) | GLOBAL |  | AD823 |  | INT32 | WRITE | ON_CHANGE | 0x0 | 0xF |  | AJ823 | "VendorVehicleArea::"&AL823 | AK823 | VLOOKUP(AL823,'Config'!E$2:'Config'!F$44,2,FALSE) | VENDOR | AO823 | AP823 |  |  |  | ● | ● | V1.32 20250311
A823+1 | V1.0.12 |  |  | 途中下一个充电桩类别 | 1 | 0 | 0x0: 非充电桩 0x1: 快充桩 0x2: 慢充桩 0x3: 无法识别充电桩类别 0x4~0x7: Reserved |  | IF(AQ824="READ","MCU->SOC",IF(AQ824="WRITE","SOC->MCU","")) | OS_ALL |  |  |  | ICC_NxtChgType | [14 empty] | 0x0 |  |  |  | ON_CHANGE | 3 | ICC_NXTCHGTYPE_61F | "0x"&DEC2HEX(HEX2DEC(AK823)+1) | GLOBAL |  | AD824 | GLOBAL | INT32 | WRITE | ON_CHANGE | 0x0 | 0x7 |  | AJ824 | "VendorVehicleArea::"&AL824 | AK824 | VLOOKUP(AL824,'Config'!E$2:'Config'!F$44,2,FALSE) | VENDOR | AO824 | AP824 |  |  |  | ● | ● | V1.32 20250311
A824+1 | V1.0.12 |  |  | 导航状态 | 1 | 0 | 0x0: 待机 0x1: 设置导航 0x2: 开始导航 0x3: 结束导航 0x4: 偏离导航 0x5: 选桩计算 0x6~0xF: Reserved |  | IF(AQ825="READ","MCU->SOC",IF(AQ825="WRITE","SOC->MCU","")) | OS_ALL |  |  |  | ICC_MapSts | [14 empty] | 0x0 |  |  |  | ON_CHANGE | 4 | ICC_MAPSTS_61F | "0x"&DEC2HEX(HEX2DEC(AK824)+1) | GLOBAL |  | AD825 | GLOBAL | INT32 | WRITE | ON_CHANGE | 0x0 | 0xF |  | AJ825 | "VendorVehicleArea::"&AL825 | AK825 | VLOOKUP(AL825,'Config'!E$2:'Config'!F$44,2,FALSE) | VENDOR | AO825 | AP825 |  |  |  | ● | ● | V1.32 20250311
A825+1 | V1.0.0 |  |  | 下一停留点为桩标志位 | 1 | 0 | 0x0: 非充电桩 0x1: 是充电桩 |  | IF(AQ826="READ","MCU->SOC",IF(AQ826="WRITE","SOC->MCU","")) | OS_ALL |  |  |  | ICC_NxtStpIsChgFlg | [14 empty] | 0x0 |  |  |  | ON_CHANGE | 1 | ICC_NXTSTPISCHGFLG_61F | "0x"&DEC2HEX(HEX2DEC(AK825)+1) | GLOBAL |  | AD826 |  | INT32 | WRITE | ON_CHANGE | 0x0 | 0x1 |  | AJ826 | "VendorVehicleArea::"&AL826 | AK826 | VLOOKUP(AL826,'Config'!E$2:'Config'!F$44,2,FALSE) | VENDOR | AO826 | AP826 |  |  |  | ● | ● | V1.32 20250311
A826+1 | V1.0.0 |  |  | 是否选桩 | 1 | 0 | 0x0: 无 0x1: 有 |  | IF(AQ827="READ","MCU->SOC",IF(AQ827="WRITE","SOC->MCU","")) | OS_ALL |  |  |  | ICC_SlctStpFlg | [14 empty] | 0x0 |  |  |  | ON_CHANGE | 1 | ICC_SLCTSTPFLG_61F | "0x"&DEC2HEX(HEX2DEC(AK826)+1) | GLOBAL |  | AD827 |  | INT32 | WRITE | ON_CHANGE | 0x0 | 0x1 |  | AJ827 | "VendorVehicleArea::"&AL827 | AK827 | VLOOKUP(AL827,'Config'!E$2:'Config'!F$44,2,FALSE) | VENDOR | AO827 | AP827 |  |  |  | ● | ● | V1.32 20250311
A827+1 | V1.0.0 |  |  | 途中下一个充电桩可用状态 | 1 | 0 | 0x0: 不可用 0x1: 可用 0x2: 无法识别 0x3: Reserved |  | IF(AQ828="READ","MCU->SOC",IF(AQ828="WRITE","SOC->MCU","")) | OS_ALL |  |  |  | ICC_NxtChgStus | [14 empty] | 0x0 |  |  |  | ON_CHANGE | 2 | ICC_NXTCHGSTUS_61F | "0x"&DEC2HEX(HEX2DEC(AK827)+1) | GLOBAL |  | AD828 |  | INT32 | WRITE | ON_CHANGE | 0x0 | 0x3 |  | AJ828 | "VendorVehicleArea::"&AL828 | AK828 | VLOOKUP(AL828,'Config'!E$2:'Config'!F$44,2,FALSE) | VENDOR | AO828 | AP828 |  |  |  | ● | ● | V1.32 20250311
A828+1 | V1.0.0 |  |  | 途中下一个充电桩电压 | 1 | 0 |  |  | IF(AQ829="READ","MCU->SOC",IF(AQ829="WRITE","SOC->MCU","")) | OS_ALL |  |  |  | ICC_NxtChgVlt | [14 empty] | 0x0 |  |  |  | ON_CHANGE | 12 | ICC_NXTCHGVLT_61F | "0x"&DEC2HEX(HEX2DEC(AK828)+1) | GLOBAL |  | AD829 |  | INT32 | WRITE | ON_CHANGE | 0x0 | 0xFFF |  | AJ829 | "VendorVehicleArea::"&AL829 | AK829 | VLOOKUP(AL829,'Config'!E$2:'Config'!F$44,2,FALSE) | VENDOR | AO829 | AP829 |  |  |  | ● | ● | V1.32 20250311
A829+1 | V1.0.0 |  |  | 距离出发的时长 | 0.01 | 0 |  |  | IF(AQ830="READ","MCU->SOC",IF(AQ830="WRITE","SOC->MCU","")) | OS_ALL |  |  |  | ICC_UserSetTime2Go | [14 empty] | 0x0 |  |  |  | ON_CHANGE | 12 | ICC_USERSETTIME2GO_61F | "0x"&DEC2HEX(HEX2DEC(AK829)+1) | GLOBAL |  | AD830 |  | INT32 | WRITE | ON_CHANGE | 0x0 | 0xFFF |  | AJ830 | "VendorVehicleArea::"&AL830 | AK830 | VLOOKUP(AL830,'Config'!E$2:'Config'!F$44,2,FALSE) | VENDOR | AO830 | AP830 |  |  |  | ● | ● | V1.32 20250311
A830+1 | V1.0.12 |  |  | 全程路况信息（分为几段） | 1 | 0 |  |  | IF(AQ831="READ","MCU->SOC",IF(AQ831="WRITE","SOC->MCU","")) | OS_ALL |  |  |  | ICC_FullRoadTrfcInfo_Seg | [14 empty] | 0x0 |  |  |  | ON_CHANGE | 8 | ICC_FULLROADTRFCINFO_SEG_602 | "0x"&DEC2HEX(HEX2DEC(AK830)+1) | GLOBAL |  | AD831 | GLOBAL | INT32 | WRITE | ON_CHANGE | 0x0 | 0xFF |  | AJ831 | "VendorVehicleArea::"&AL831 | AK831 | VLOOKUP(AL831,'Config'!E$2:'Config'!F$44,2,FALSE) | VENDOR | AO831 | AP831 |  |  |  | ● | ● | V1.9 20250704
A831+1 | V1.0.12 |  |  | 全程路况信息（编号） | 1 | 0 |  |  | IF(AQ832="READ","MCU->SOC",IF(AQ832="WRITE","SOC->MCU","")) | OS_ALL |  |  |  | ICC_FullRoadTrfcInfo_Num | [14 empty] | 0x0 |  |  |  | ON_CHANGE | 8 | ICC_FULLROADTRFCINFO_NUM_602 | "0x"&DEC2HEX(HEX2DEC(AK831)+1) | GLOBAL |  | AD832 | GLOBAL | INT32 | WRITE | ON_CHANGE | 0x0 | 0xFF |  | AJ832 | "VendorVehicleArea::"&AL832 | AK832 | VLOOKUP(AL832,'Config'!E$2:'Config'!F$44,2,FALSE) | VENDOR | AO832 | AP832 |  |  |  | ● | ● | V1.9 20250704
A832+1 | V1.0.12 |  |  | 全程路况信息_长度 | 0.1 | 0 |  |  | IF(AQ833="READ","MCU->SOC",IF(AQ833="WRITE","SOC->MCU","")) | OS_ALL |  |  |  | ICC_FullRoadTrfcInfo_Len | [14 empty] | 0x0 |  |  |  | ON_CHANGE | 16 | ICC_FULLROADTRFCINFO_LEN_602 | "0x"&DEC2HEX(HEX2DEC(AK832)+1) | GLOBAL |  | AD833 | GLOBAL | INT32 | WRITE | ON_CHANGE | 0x0 | 0xFFFF |  | AJ833 | "VendorVehicleArea::"&AL833 | AK833 | VLOOKUP(AL833,'Config'!E$2:'Config'!F$44,2,FALSE) | VENDOR | AO833 | AP833 |  |  |  | ● | ● | V1.9 20250704
A833+1 | V1.0.12 |  |  | 全程路况信息_时间 | 0.1 | 0 |  |  | IF(AQ834="READ","MCU->SOC",IF(AQ834="WRITE","SOC->MCU","")) | OS_ALL |  |  |  | ICC_FullRoadTrfcInfo_Ti | [14 empty] | 0x0 |  |  |  | ON_CHANGE | 16 | ICC_FULLROADTRFCINFO_TI_602 | "0x"&DEC2HEX(HEX2DEC(AK833)+1) | GLOBAL |  | AD834 | GLOBAL | INT32 | WRITE | ON_CHANGE | 0x0 | 0xFFFF |  | AJ834 | "VendorVehicleArea::"&AL834 | AK834 | VLOOKUP(AL834,'Config'!E$2:'Config'!F$44,2,FALSE) | VENDOR | AO834 | AP834 |  |  |  | ● | ● | V1.9 20250704
A834+1 | V1.0.12 |  |  | 全程路况信息_路况状态 | 1 | 0 | 0x0: 未知状态/⽆交通数据(蓝⾊) 0x1: 畅通（绿⾊） 0x2: 缓⾏（黄色） 0x3: 拥堵（红⾊） 0x4: 严重拥堵（深红⾊） 0x5: 极度通畅（深绿⾊） 0x6~0x9: reserve 0xA: ⾏驶过的路段（灰⾊） 0xB~0xF: reserve |  | IF(AQ835="READ","MCU->SOC",IF(AQ835="WRITE","SOC->MCU","")) | OS_ALL |  |  |  | ICC_FullRoadTrfcInfo_Sts | [14 empty] | 0x0 |  |  |  | ON_CHANGE | 4 | ICC_FULLROADTRFCINFO_STS_602 | "0x"&DEC2HEX(HEX2DEC(AK834)+1) | GLOBAL |  | AD835 | GLOBAL | INT32 | WRITE | ON_CHANGE | 0x0 | 0xF |  | AJ835 | "VendorVehicleArea::"&AL835 | AK835 | VLOOKUP(AL835,'Config'!E$2:'Config'!F$44,2,FALSE) | VENDOR | AO835 | AP835 |  |  |  | ● | ● | V1.9 20250704
A835+1 | V1.0.0 |  |  | 全路径第1段里程 | 0.1 | 0 |  |  | SOC->MCU | OS_ALL |  |  |  | ICC_1stRngMile | [14 empty] | 0x0 |  |  |  | ON_CHANGE | 16 | ICC_1STRNGMILE_602 | "0x"&DEC2HEX(HEX2DEC(AK835)+1) | GLOBAL |  | AD836 |  | INT32 | WRITE | ON_CHANGE | 0x0 | 0xFFFF |  | AJ836 | "VendorVehicleArea::"&AL836 | AK836 | VLOOKUP(AL836,'Config'!E$2:'Config'!F$44,2,FALSE) | VENDOR | AO836 | AP836 |  |  |  |  | ● | V1.9 20250704
A836+1 | V1.0.0 |  |  | 全路径第2段里程 | 0.1 | 0 |  |  | SOC->MCU | OS_ALL |  |  |  | ICC_2ndRngMile | [14 empty] | 0x0 |  |  |  | ON_CHANGE | 16 | ICC_2NDRNGMILE_602 | "0x"&DEC2HEX(HEX2DEC(AK836)+1) | GLOBAL |  | AD837 |  | INT32 | WRITE | ON_CHANGE | 0x0 | 0xFFFF |  | AJ837 | "VendorVehicleArea::"&AL837 | AK837 | VLOOKUP(AL837,'Config'!E$2:'Config'!F$44,2,FALSE) | VENDOR | AO837 | AP837 |  |  |  |  | ● | V1.9 20250704
A837+1 | V1.0.0 |  |  | 全路径第3段里程 | 0.1 | 0 |  |  | SOC->MCU | OS_ALL |  |  |  | ICC_3rdRngMile | [14 empty] | 0x0 |  |  |  | ON_CHANGE | 16 | ICC_3RDRNGMILE_602 | "0x"&DEC2HEX(HEX2DEC(AK837)+1) | GLOBAL |  | AD838 |  | INT32 | WRITE | ON_CHANGE | 0x0 | 0xFFFF |  | AJ838 | "VendorVehicleArea::"&AL838 | AK838 | VLOOKUP(AL838,'Config'!E$2:'Config'!F$44,2,FALSE) | VENDOR | AO838 | AP838 |  |  |  |  | ● | V1.9 20250704
A838+1 | V1.0.0 |  |  | 全路径第4段里程 | 0.1 | 0 |  |  | SOC->MCU | OS_ALL |  |  |  | ICC_4thRngMile | [14 empty] | 0x0 |  |  |  | ON_CHANGE | 16 | ICC_4THRNGMILE_602 | "0x"&DEC2HEX(HEX2DEC(AK838)+1) | GLOBAL |  | AD839 |  | INT32 | WRITE | ON_CHANGE | 0x0 | 0xFFFF |  | AJ839 | "VendorVehicleArea::"&AL839 | AK839 | VLOOKUP(AL839,'Config'!E$2:'Config'!F$44,2,FALSE) | VENDOR | AO839 | AP839 |  |  |  |  | ● | V1.9 20250704
A839+1 | V1.0.12 |  |  | 转向图标 | 1 | 0 |  |  | IF(AQ840="READ","MCU->SOC",IF(AQ840="WRITE","SOC->MCU","")) | OS_ALL |  |  |  | ICC_TurnIcon | [14 empty] | 0x0 |  |  |  | ON_CHANGE | 7 | ICC_TURNICON_620 | "0x"&DEC2HEX(HEX2DEC(AK839)+1) | GLOBAL |  | AD840 | GLOBAL | INT32 | WRITE | ON_CHANGE | 0x0 | 0x7F |  | AJ840 | "VendorVehicleArea::"&AL840 | AK840 | VLOOKUP(AL840,'Config'!E$2:'Config'!F$44,2,FALSE) | VENDOR | AO840 | AP840 |  |  |  | ● | ● | V1.9 20250704
A840+1 | V1.0.12 |  |  | 当前路况状态-编号 | 1 | 0 |  |  | IF(AQ841="READ","MCU->SOC",IF(AQ841="WRITE","SOC->MCU","")) | OS_ALL |  |  |  | ICC_CrtRoadTrfcInfo_Num | [14 empty] | 0x0 |  |  |  | ON_CHANGE | 8 | ICC_CRTROADTRFCINFO_NUM_620 | "0x"&DEC2HEX(HEX2DEC(AK840)+1) | GLOBAL |  | AD841 | GLOBAL | INT32 | WRITE | ON_CHANGE | 0x0 | 0xFF |  | AJ841 | "VendorVehicleArea::"&AL841 | AK841 | VLOOKUP(AL841,'Config'!E$2:'Config'!F$44,2,FALSE) | VENDOR | AO841 | AP841 |  |  |  | ● | ● | V1.9 20250704
A841+1 | V1.0.12 |  |  | 当前路况状态-里程 | 0.1 | 0 |  |  | IF(AQ842="READ","MCU->SOC",IF(AQ842="WRITE","SOC->MCU","")) | OS_ALL |  |  |  | ICC_CrtRoadTrfcInfo_Milg | [14 empty] | 0x0 |  |  |  | ON_CHANGE | 16 | ICC_CRTROADTRFCINFO_MILG_620 | "0x"&DEC2HEX(HEX2DEC(AK841)+1) | GLOBAL |  | AD842 | GLOBAL | INT32 | WRITE | ON_CHANGE | 0x0 | 0xFFFF |  | AJ842 | "VendorVehicleArea::"&AL842 | AK842 | VLOOKUP(AL842,'Config'!E$2:'Config'!F$44,2,FALSE) | VENDOR | AO842 | AP842 |  |  |  | ● | ● | V1.9 20250704
A842+1 | V1.0.12 |  |  | 当前路况状态-时间 | 0.1 | 0 |  |  | IF(AQ843="READ","MCU->SOC",IF(AQ843="WRITE","SOC->MCU","")) | OS_ALL |  |  |  | ICC_CrtRoadTrfcInfo_Ti | [14 empty] | 0x0 |  |  |  | ON_CHANGE | 16 | ICC_CRTROADTRFCINFO_TI_620 | "0x"&DEC2HEX(HEX2DEC(AK842)+1) | GLOBAL |  | AD843 | GLOBAL | INT32 | WRITE | ON_CHANGE | 0x0 | 0xFFFF |  | AJ843 | "VendorVehicleArea::"&AL843 | AK843 | VLOOKUP(AL843,'Config'!E$2:'Config'!F$44,2,FALSE) | VENDOR | AO843 | AP843 |  |  |  | ● | ● | V1.9 20250704
A843+1 | V1.0.12 |  |  | 当前路况状态-道路状况 | 1 | 0 |  |  | IF(AQ844="READ","MCU->SOC",IF(AQ844="WRITE","SOC->MCU","")) | OS_ALL |  |  |  | ICC_CrtRoadTrfcInfo_Sts | [14 empty] | 0x0 |  |  |  | ON_CHANGE | 4 | ICC_CRTROADTRFCINFO_STS_620 | "0x"&DEC2HEX(HEX2DEC(AK843)+1) | GLOBAL |  | AD844 | GLOBAL | INT32 | WRITE | ON_CHANGE | 0x0 | 0xF |  | AJ844 | "VendorVehicleArea::"&AL844 | AK844 | VLOOKUP(AL844,'Config'!E$2:'Config'!F$44,2,FALSE) | VENDOR | AO844 | AP844 |  |  |  | ● | ● | V1.9 20250704
A844+1 | V1.0.0 |  |  | 全路径第5段里程 | 0.1 | 0 |  |  | SOC->MCU | OS_ALL |  |  |  | ICC_5thRngMile | [14 empty] | 0x0 |  |  |  | ON_CHANGE | 16 | ICC_5THRNGMILE_620 | "0x"&DEC2HEX(HEX2DEC(AK844)+1) | GLOBAL |  | AD845 |  | INT32 | WRITE | ON_CHANGE | 0x0 | 0xFFFF |  | AJ845 | "VendorVehicleArea::"&AL845 | AK845 | VLOOKUP(AL845,'Config'!E$2:'Config'!F$44,2,FALSE) | VENDOR | AO845 | AP845 |  |  |  |  | ● | V1.9 20250704
A845+1 | V1.0.0 |  |  | 全路径第6段里程 | 0.1 | 0 |  |  | SOC->MCU | OS_ALL |  |  |  | ICC_6thRngMile | [14 empty] | 0x0 |  |  |  | ON_CHANGE | 16 | ICC_6THRNGMILE_620 | "0x"&DEC2HEX(HEX2DEC(AK845)+1) | GLOBAL |  | AD846 |  | INT32 | WRITE | ON_CHANGE | 0x0 | 0xFFFF |  | AJ846 | "VendorVehicleArea::"&AL846 | AK846 | VLOOKUP(AL846,'Config'!E$2:'Config'!F$44,2,FALSE) | VENDOR | AO846 | AP846 |  |  |  |  | ● | V1.9 20250704
A846+1 | V1.0.0 |  |  | 全路径第7段里程 | 0.1 | 0 |  |  | SOC->MCU | OS_ALL |  |  |  | ICC_7thRngMile | [14 empty] | 0x0 |  |  |  | ON_CHANGE | 16 | ICC_7THRNGMILE_620 | "0x"&DEC2HEX(HEX2DEC(AK846)+1) | GLOBAL |  | AD847 |  | INT32 | WRITE | ON_CHANGE | 0x0 | 0xFFFF |  | AJ847 | "VendorVehicleArea::"&AL847 | AK847 | VLOOKUP(AL847,'Config'!E$2:'Config'!F$44,2,FALSE) | VENDOR | AO847 | AP847 |  |  |  |  | ● | V1.9 20250704
A847+1 | V1.0.0 |  |  | 全路径第8段里程 | 0.1 | 0 |  |  | SOC->MCU | OS_ALL |  |  |  | ICC_8thRngMile | [14 empty] | 0x0 |  |  |  | ON_CHANGE | 16 | ICC_8THRNGMILE_620 | "0x"&DEC2HEX(HEX2DEC(AK847)+1) | GLOBAL |  | AD848 |  | INT32 | WRITE | ON_CHANGE | 0x0 | 0xFFFF |  | AJ848 | "VendorVehicleArea::"&AL848 | AK848 | VLOOKUP(AL848,'Config'!E$2:'Config'!F$44,2,FALSE) | VENDOR | AO848 | AP848 |  |  |  |  | ● | V1.9 20250704
A848+1 | V1.0.0 |  |  | 全路径第9段里程 | 0.1 | 0 |  |  | IF(AQ849="READ","MCU->SOC",IF(AQ849="WRITE","SOC->MCU","")) | OS_ALL |  |  |  | ICC_9thRngMile | [14 empty] | 0x0 |  |  |  | ON_CHANGE | 16 | ICC_9THRNGMILE_622 | "0x"&DEC2HEX(HEX2DEC(AK848)+1) | GLOBAL |  | AD849 |  | INT32 | WRITE | ON_CHANGE | 0x0 | 0xFFFF |  | AJ849 | "VendorVehicleArea::"&AL849 | AK849 | VLOOKUP(AL849,'Config'!E$2:'Config'!F$44,2,FALSE) | VENDOR | AO849 | AP849 |  |  |  | ● | ● | V1.32 20250311
A849+1 | V1.0.0 |  |  | 全路径第10段里程 | 0.1 | 0 |  |  | IF(AQ850="READ","MCU->SOC",IF(AQ850="WRITE","SOC->MCU","")) | OS_ALL |  |  |  | ICC_10thRngMile | [14 empty] | 0x0 |  |  |  | ON_CHANGE | 16 | ICC_10THRNGMILE_622 | "0x"&DEC2HEX(HEX2DEC(AK849)+1) | GLOBAL |  | AD850 |  | INT32 | WRITE | ON_CHANGE | 0x0 | 0xFFFF |  | AJ850 | "VendorVehicleArea::"&AL850 | AK850 | VLOOKUP(AL850,'Config'!E$2:'Config'!F$44,2,FALSE) | VENDOR | AO850 | AP850 |  |  |  | ● | ● | V1.32 20250311
A850+1 | V1.0.0 |  |  | 全路径第11段里程 | 0.1 | 0 |  |  | IF(AQ851="READ","MCU->SOC",IF(AQ851="WRITE","SOC->MCU","")) | OS_ALL |  |  |  | ICC_11thRngMile | [14 empty] | 0x0 |  |  |  | ON_CHANGE | 16 | ICC_11THRNGMILE_622 | "0x"&DEC2HEX(HEX2DEC(AK850)+1) | GLOBAL |  | AD851 |  | INT32 | WRITE | ON_CHANGE | 0x0 | 0xFFFF |  | AJ851 | "VendorVehicleArea::"&AL851 | AK851 | VLOOKUP(AL851,'Config'!E$2:'Config'!F$44,2,FALSE) | VENDOR | AO851 | AP851 |  |  |  | ● | ● | V1.32 20250311
A851+1 | V1.0.0 |  |  | 全路径第12段里程 | 0.1 | 0 |  |  | IF(AQ852="READ","MCU->SOC",IF(AQ852="WRITE","SOC->MCU","")) | OS_ALL |  |  |  | ICC_12thRngMile | [14 empty] | 0x0 |  |  |  | ON_CHANGE | 16 | ICC_12THRNGMILE_622 | "0x"&DEC2HEX(HEX2DEC(AK851)+1) | GLOBAL |  | AD852 |  | INT32 | WRITE | ON_CHANGE | 0x0 | 0xFFFF |  | AJ852 | "VendorVehicleArea::"&AL852 | AK852 | VLOOKUP(AL852,'Config'!E$2:'Config'!F$44,2,FALSE) | VENDOR | AO852 | AP852 |  |  |  | ● | ● | V1.32 20250311
A852+1 | V1.0.0 |  |  | 全路径第13段里程 | 0.1 | 0 |  |  | IF(AQ853="READ","MCU->SOC",IF(AQ853="WRITE","SOC->MCU","")) | OS_ALL |  |  |  | ICC_13thRngMile | [14 empty] | 0x0 |  |  |  | ON_CHANGE | 16 | ICC_13THRNGMILE_62A | "0x"&DEC2HEX(HEX2DEC(AK852)+1) | GLOBAL |  | AD853 |  | INT32 | WRITE | ON_CHANGE | 0x0 | 0xFFFF |  | AJ853 | "VendorVehicleArea::"&AL853 | AK853 | VLOOKUP(AL853,'Config'!E$2:'Config'!F$44,2,FALSE) | VENDOR | AO853 | AP853 |  |  |  | ● | ● | V1.32 20250311
A853+1 | V1.0.0 |  |  | 全路径第14段里程 | 0.1 | 0 |  |  | IF(AQ854="READ","MCU->SOC",IF(AQ854="WRITE","SOC->MCU","")) | OS_ALL |  |  |  | ICC_14thRngMile | [14 empty] | 0x0 |  |  |  | ON_CHANGE | 16 | ICC_14THRNGMILE_62A | "0x"&DEC2HEX(HEX2DEC(AK853)+1) | GLOBAL |  | AD854 |  | INT32 | WRITE | ON_CHANGE | 0x0 | 0xFFFF |  | AJ854 | "VendorVehicleArea::"&AL854 | AK854 | VLOOKUP(AL854,'Config'!E$2:'Config'!F$44,2,FALSE) | VENDOR | AO854 | AP854 |  |  |  | ● | ● | V1.32 20250311
A854+1 | V1.0.0 |  |  | 全路径第16段里程（到达目的地） | 0.1 | 0 |  |  | IF(AQ855="READ","MCU->SOC",IF(AQ855="WRITE","SOC->MCU","")) | OS_ALL |  |  |  | ICC_16thRngMile | [14 empty] | 0x0 |  |  |  | ON_CHANGE | 16 | ICC_16THRNGMILE_62A | "0x"&DEC2HEX(HEX2DEC(AK854)+1) | GLOBAL |  | AD855 |  | INT32 | WRITE | ON_CHANGE | 0x0 | 0xFFFF |  | AJ855 | "VendorVehicleArea::"&AL855 | AK855 | VLOOKUP(AL855,'Config'!E$2:'Config'!F$44,2,FALSE) | VENDOR | AO855 | AP855 |  |  |  | ● | ● | V1.32 20250311
A855+1 | V1.0.0 |  |  | 全路径第1段能量 | 0.1 | 0 |  |  | IF(AQ856="READ","MCU->SOC",IF(AQ856="WRITE","SOC->MCU","")) | OS_ALL |  |  |  | ICC_1stRngEng | [14 empty] | 0x0 |  |  |  | ON_CHANGE | 11 | ICC_1STRNGENG_62C | "0x"&DEC2HEX(HEX2DEC(AK855)+1) | GLOBAL |  | AD856 |  | INT32 | WRITE | ON_CHANGE | 0x0 | 0x7FF |  | AJ856 | "VendorVehicleArea::"&AL856 | AK856 | VLOOKUP(AL856,'Config'!E$2:'Config'!F$44,2,FALSE) | VENDOR | AO856 | AP856 |  |  |  | ● | ● | V1.32 20250311
A856+1 | V1.0.0 |  |  | 全路径第2段能量 | 0.1 | 0 |  |  | IF(AQ857="READ","MCU->SOC",IF(AQ857="WRITE","SOC->MCU","")) | OS_ALL |  |  |  | ICC_2ndRngEng | [14 empty] | 0x0 |  |  |  | ON_CHANGE | 11 | ICC_2NDRNGENG_62C | "0x"&DEC2HEX(HEX2DEC(AK856)+1) | GLOBAL |  | AD857 |  | INT32 | WRITE | ON_CHANGE | 0x0 | 0x7FF |  | AJ857 | "VendorVehicleArea::"&AL857 | AK857 | VLOOKUP(AL857,'Config'!E$2:'Config'!F$44,2,FALSE) | VENDOR | AO857 | AP857 |  |  |  | ● | ● | V1.32 20250311
A857+1 | V1.0.0 |  |  | 全路径第3段能量 | 0.1 | 0 |  |  | IF(AQ858="READ","MCU->SOC",IF(AQ858="WRITE","SOC->MCU","")) | OS_ALL |  |  |  | ICC_3thRngEng | [14 empty] | 0x0 |  |  |  | ON_CHANGE | 11 | ICC_3THRNGENG_62C | "0x"&DEC2HEX(HEX2DEC(AK857)+1) | GLOBAL |  | AD858 |  | INT32 | WRITE | ON_CHANGE | 0x0 | 0x7FF |  | AJ858 | "VendorVehicleArea::"&AL858 | AK858 | VLOOKUP(AL858,'Config'!E$2:'Config'!F$44,2,FALSE) | VENDOR | AO858 | AP858 |  |  |  | ● | ● | V1.32 20250311
A858+1 | V1.0.0 |  |  | 全路径第4段能量 | 0.1 | 0 |  |  | IF(AQ859="READ","MCU->SOC",IF(AQ859="WRITE","SOC->MCU","")) | OS_ALL |  |  |  | ICC_4thRngEng | [14 empty] | 0x0 |  |  |  | ON_CHANGE | 11 | ICC_4THRNGENG_62C | "0x"&DEC2HEX(HEX2DEC(AK858)+1) | GLOBAL |  | AD859 |  | INT32 | WRITE | ON_CHANGE | 0x0 | 0x7FF |  | AJ859 | "VendorVehicleArea::"&AL859 | AK859 | VLOOKUP(AL859,'Config'!E$2:'Config'!F$44,2,FALSE) | VENDOR | AO859 | AP859 |  |  |  | ● | ● | V1.32 20250311
A859+1 | V1.0.0 |  |  | 全路径第5段能量 | 0.1 | 0 |  |  | IF(AQ860="READ","MCU->SOC",IF(AQ860="WRITE","SOC->MCU","")) | OS_ALL |  |  |  | ICC_5thRngEng | [14 empty] | 0x0 |  |  |  | ON_CHANGE | 11 | ICC_5THRNGENG_640 | "0x"&DEC2HEX(HEX2DEC(AK859)+1) | GLOBAL |  | AD860 |  | INT32 | WRITE | ON_CHANGE | 0x0 | 0x7FF |  | AJ860 | "VendorVehicleArea::"&AL860 | AK860 | VLOOKUP(AL860,'Config'!E$2:'Config'!F$44,2,FALSE) | VENDOR | AO860 | AP860 |  |  |  | ● | ● | V1.32 20250311
A860+1 | V1.0.0 |  |  | 全路径第6段能量 | 0.1 | 0 |  |  | IF(AQ861="READ","MCU->SOC",IF(AQ861="WRITE","SOC->MCU","")) | OS_ALL |  |  |  | ICC_6thRngEng | [14 empty] | 0x0 |  |  |  | ON_CHANGE | 11 | ICC_6THRNGENG_640 | "0x"&DEC2HEX(HEX2DEC(AK860)+1) | GLOBAL |  | AD861 |  | INT32 | WRITE | ON_CHANGE | 0x0 | 0x7FF |  | AJ861 | "VendorVehicleArea::"&AL861 | AK861 | VLOOKUP(AL861,'Config'!E$2:'Config'!F$44,2,FALSE) | VENDOR | AO861 | AP861 |  |  |  | ● | ● | V1.32 20250311
A861+1 | V1.0.0 |  |  | 全路径第7段能量 | 0.1 | 0 |  |  | IF(AQ862="READ","MCU->SOC",IF(AQ862="WRITE","SOC->MCU","")) | OS_ALL |  |  |  | ICC_7thRngEng | [14 empty] | 0x0 |  |  |  | ON_CHANGE | 11 | ICC_7THRNGENG_640 | "0x"&DEC2HEX(HEX2DEC(AK861)+1) | GLOBAL |  | AD862 |  | INT32 | WRITE | ON_CHANGE | 0x0 | 0x7FF |  | AJ862 | "VendorVehicleArea::"&AL862 | AK862 | VLOOKUP(AL862,'Config'!E$2:'Config'!F$44,2,FALSE) | VENDOR | AO862 | AP862 |  |  |  | ● | ● | V1.32 20250311
A862+1 | V1.0.0 |  |  | 全路径第8段能量 | 0.1 | 0 |  |  | IF(AQ863="READ","MCU->SOC",IF(AQ863="WRITE","SOC->MCU","")) | OS_ALL |  |  |  | ICC_8thRngEng | [14 empty] | 0x0 |  |  |  | ON_CHANGE | 11 | ICC_8THRNGENG_640 | "0x"&DEC2HEX(HEX2DEC(AK862)+1) | GLOBAL |  | AD863 |  | INT32 | WRITE | ON_CHANGE | 0x0 | 0x7FF |  | AJ863 | "VendorVehicleArea::"&AL863 | AK863 | VLOOKUP(AL863,'Config'!E$2:'Config'!F$44,2,FALSE) | VENDOR | AO863 | AP863 |  |  |  | ● | ● | V1.32 20250311
A863+1 | V1.0.0 |  |  | 全路径第9段能量 | 0.1 | 0 |  |  | IF(AQ864="READ","MCU->SOC",IF(AQ864="WRITE","SOC->MCU","")) | OS_ALL |  |  |  | ICC_9thRngEng | [14 empty] | 0x0 |  |  |  | ON_CHANGE | 11 | ICC_9THRNGENG_604 | "0x"&DEC2HEX(HEX2DEC(AK863)+1) | GLOBAL |  | AD864 |  | INT32 | WRITE | ON_CHANGE | 0x0 | 0x7FF |  | AJ864 | "VendorVehicleArea::"&AL864 | AK864 | VLOOKUP(AL864,'Config'!E$2:'Config'!F$44,2,FALSE) | VENDOR | AO864 | AP864 |  |  |  | ● | ● | V1.32 20250311
A864+1 | V1.0.0 |  |  | 全路径第10段能量 | 0.1 | 0 |  |  | IF(AQ865="READ","MCU->SOC",IF(AQ865="WRITE","SOC->MCU","")) | OS_ALL |  |  |  | ICC_10thRngEng | [14 empty] | 0x0 |  |  |  | ON_CHANGE | 11 | ICC_10THRNGENG_604 | "0x"&DEC2HEX(HEX2DEC(AK864)+1) | GLOBAL |  | AD865 |  | INT32 | WRITE | ON_CHANGE | 0x0 | 0x7FF |  | AJ865 | "VendorVehicleArea::"&AL865 | AK865 | VLOOKUP(AL865,'Config'!E$2:'Config'!F$44,2,FALSE) | VENDOR | AO865 | AP865 |  |  |  | ● | ● | V1.32 20250311
A865+1 | V1.0.0 |  |  | 全路径第11段能量 | 0.1 | 0 |  |  | IF(AQ866="READ","MCU->SOC",IF(AQ866="WRITE","SOC->MCU","")) | OS_ALL |  |  |  | ICC_11thRngEng | [14 empty] | 0x0 |  |  |  | ON_CHANGE | 11 | ICC_11THRNGENG_604 | "0x"&DEC2HEX(HEX2DEC(AK865)+1) | GLOBAL |  | AD866 |  | INT32 | WRITE | ON_CHANGE | 0x0 | 0x7FF |  | AJ866 | "VendorVehicleArea::"&AL866 | AK866 | VLOOKUP(AL866,'Config'!E$2:'Config'!F$44,2,FALSE) | VENDOR | AO866 | AP866 |  |  |  | ● | ● | V1.32 20250311
A866+1 | V1.0.0 |  |  | 全路径第12段能量 | 0.1 | 0 |  |  | IF(AQ867="READ","MCU->SOC",IF(AQ867="WRITE","SOC->MCU","")) | OS_ALL |  |  |  | ICC_12thRngEng | [14 empty] | 0x0 |  |  |  | ON_CHANGE | 11 | ICC_12THRNGENG_604 | "0x"&DEC2HEX(HEX2DEC(AK866)+1) | GLOBAL |  | AD867 |  | INT32 | WRITE | ON_CHANGE | 0x0 | 0x7FF |  | AJ867 | "VendorVehicleArea::"&AL867 | AK867 | VLOOKUP(AL867,'Config'!E$2:'Config'!F$44,2,FALSE) | VENDOR | AO867 | AP867 |  |  |  | ● | ● | V1.32 20250311
A867+1 | V1.0.0 |  |  | 全路径第13段能量 | 0.1 | 0 |  |  | IF(AQ868="READ","MCU->SOC",IF(AQ868="WRITE","SOC->MCU","")) | OS_ALL |  |  |  | ICC_13thRngEng | [14 empty] | 0x0 |  |  |  | ON_CHANGE | 11 | ICC_13THRNGENG_606 | "0x"&DEC2HEX(HEX2DEC(AK867)+1) | GLOBAL |  | AD868 |  | INT32 | WRITE | ON_CHANGE | 0x0 | 0x7FF |  | AJ868 | "VendorVehicleArea::"&AL868 | AK868 | VLOOKUP(AL868,'Config'!E$2:'Config'!F$44,2,FALSE) | VENDOR | AO868 | AP868 |  |  |  | ● | ● | V1.32 20250311
A868+1 | V1.0.0 |  |  | 全路径第14段能量 | 0.1 | 0 |  |  | IF(AQ869="READ","MCU->SOC",IF(AQ869="WRITE","SOC->MCU","")) | OS_ALL |  |  |  | ICC_14thRngEng | [14 empty] | 0x0 |  |  |  | ON_CHANGE | 11 | ICC_14THRNGENG_606 | "0x"&DEC2HEX(HEX2DEC(AK868)+1) | GLOBAL |  | AD869 |  | INT32 | WRITE | ON_CHANGE | 0x0 | 0x7FF |  | AJ869 | "VendorVehicleArea::"&AL869 | AK869 | VLOOKUP(AL869,'Config'!E$2:'Config'!F$44,2,FALSE) | VENDOR | AO869 | AP869 |  |  |  | ● | ● | V1.32 20250311
A869+1 | V1.0.0 |  |  | 全路径第16段能量（到达目的地） | 0.1 | 0 |  |  | IF(AQ870="READ","MCU->SOC",IF(AQ870="WRITE","SOC->MCU","")) | OS_ALL |  |  |  | ICC_16thRngEng | [14 empty] | 0x0 |  |  |  | ON_CHANGE | 11 | ICC_16THRNGENG_606 | "0x"&DEC2HEX(HEX2DEC(AK869)+1) | GLOBAL |  | AD870 |  | INT32 | WRITE | ON_CHANGE | 0x0 | 0x7FF |  | AJ870 | "VendorVehicleArea::"&AL870 | AK870 | VLOOKUP(AL870,'Config'!E$2:'Config'!F$44,2,FALSE) | VENDOR | AO870 | AP870 |  |  |  | ● | ● | V1.32 20250311
A870+1 | V1.0.0 |  |  | 全路径第1段时间 | 1 | 0 |  |  | IF(AQ871="READ","MCU->SOC",IF(AQ871="WRITE","SOC->MCU","")) | OS_ALL |  |  |  | ICC_1stRngTime | [14 empty] | 0x0 |  |  |  | ON_CHANGE | 10 | ICC_1STRNGTIME_608 | "0x"&DEC2HEX(HEX2DEC(AK870)+1) | GLOBAL |  | AD871 |  | INT32 | WRITE | ON_CHANGE | 0x0 | 0x3FF |  | AJ871 | "VendorVehicleArea::"&AL871 | AK871 | VLOOKUP(AL871,'Config'!E$2:'Config'!F$44,2,FALSE) | VENDOR | AO871 | AP871 |  |  |  | ● | ● | V1.32 20250311
A871+1 | V1.0.0 |  |  | 全路径第2段时间 | 1 | 0 |  |  | IF(AQ872="READ","MCU->SOC",IF(AQ872="WRITE","SOC->MCU","")) | OS_ALL |  |  |  | ICC_2ndRngTime | [14 empty] | 0x0 |  |  |  | ON_CHANGE | 10 | ICC_2NDRNGTIME_608 | "0x"&DEC2HEX(HEX2DEC(AK871)+1) | GLOBAL |  | AD872 |  | INT32 | WRITE | ON_CHANGE | 0x0 | 0x3FF |  | AJ872 | "VendorVehicleArea::"&AL872 | AK872 | VLOOKUP(AL872,'Config'!E$2:'Config'!F$44,2,FALSE) | VENDOR | AO872 | AP872 |  |  |  | ● | ● | V1.32 20250311
A872+1 | V1.0.0 |  |  | 全路径第3段时间 | 1 | 0 |  |  | IF(AQ873="READ","MCU->SOC",IF(AQ873="WRITE","SOC->MCU","")) | OS_ALL |  |  |  | ICC_3rdRngTime | [14 empty] | 0x0 |  |  |  | ON_CHANGE | 10 | ICC_3RDRNGTIME_608 | "0x"&DEC2HEX(HEX2DEC(AK872)+1) | GLOBAL |  | AD873 |  | INT32 | WRITE | ON_CHANGE | 0x0 | 0x3FF |  | AJ873 | "VendorVehicleArea::"&AL873 | AK873 | VLOOKUP(AL873,'Config'!E$2:'Config'!F$44,2,FALSE) | VENDOR | AO873 | AP873 |  |  |  | ● | ● | V1.32 20250311
A873+1 | V1.0.0 |  |  | 全路径第4段时间 | 1 | 0 |  |  | IF(AQ874="READ","MCU->SOC",IF(AQ874="WRITE","SOC->MCU","")) | OS_ALL |  |  |  | ICC_4thRngTime | [14 empty] | 0x0 |  |  |  | ON_CHANGE | 10 | ICC_4THRNGTIME_608 | "0x"&DEC2HEX(HEX2DEC(AK873)+1) | GLOBAL |  | AD874 |  | INT32 | WRITE | ON_CHANGE | 0x0 | 0x3FF |  | AJ874 | "VendorVehicleArea::"&AL874 | AK874 | VLOOKUP(AL874,'Config'!E$2:'Config'!F$44,2,FALSE) | VENDOR | AO874 | AP874 |  |  |  | ● | ● | V1.32 20250311
A874+1 | V1.0.0 |  |  | 全路径第5段时间 | 1 | 0 |  |  | IF(AQ875="READ","MCU->SOC",IF(AQ875="WRITE","SOC->MCU","")) | OS_ALL |  |  |  | ICC_5thRngTime | [14 empty] | 0x0 |  |  |  | ON_CHANGE | 10 | ICC_5THRNGTIME_60A | "0x"&DEC2HEX(HEX2DEC(AK874)+1) | GLOBAL |  | AD875 |  | INT32 | WRITE | ON_CHANGE | 0x0 | 0x3FF |  | AJ875 | "VendorVehicleArea::"&AL875 | AK875 | VLOOKUP(AL875,'Config'!E$2:'Config'!F$44,2,FALSE) | VENDOR | AO875 | AP875 |  |  |  | ● | ● | V1.32 20250311
A875+1 | V1.0.0 |  |  | 全路径第6段时间 | 1 | 0 |  |  | IF(AQ876="READ","MCU->SOC",IF(AQ876="WRITE","SOC->MCU","")) | OS_ALL |  |  |  | ICC_6thRngTime | [14 empty] | 0x0 |  |  |  | ON_CHANGE | 10 | ICC_6THRNGTIME_60A | "0x"&DEC2HEX(HEX2DEC(AK875)+1) | GLOBAL |  | AD876 |  | INT32 | WRITE | ON_CHANGE | 0x0 | 0x3FF |  | AJ876 | "VendorVehicleArea::"&AL876 | AK876 | VLOOKUP(AL876,'Config'!E$2:'Config'!F$44,2,FALSE) | VENDOR | AO876 | AP876 |  |  |  | ● | ● | V1.32 20250311
A876+1 | V1.0.0 |  |  | 全路径第7段时间 | 1 | 0 |  |  | IF(AQ877="READ","MCU->SOC",IF(AQ877="WRITE","SOC->MCU","")) | OS_ALL |  |  |  | ICC_7thRngTime | [14 empty] | 0x0 |  |  |  | ON_CHANGE | 10 | ICC_7THRNGTIME_60A | "0x"&DEC2HEX(HEX2DEC(AK876)+1) | GLOBAL |  | AD877 |  | INT32 | WRITE | ON_CHANGE | 0x0 | 0x3FF |  | AJ877 | "VendorVehicleArea::"&AL877 | AK877 | VLOOKUP(AL877,'Config'!E$2:'Config'!F$44,2,FALSE) | VENDOR | AO877 | AP877 |  |  |  | ● | ● | V1.32 20250311
A877+1 | V1.0.0 |  |  | 全路径第8段时间 | 1 | 0 |  |  | IF(AQ878="READ","MCU->SOC",IF(AQ878="WRITE","SOC->MCU","")) | OS_ALL |  |  |  | ICC_8thRngTime | [14 empty] | 0x0 |  |  |  | ON_CHANGE | 10 | ICC_8THRNGTIME_60A | "0x"&DEC2HEX(HEX2DEC(AK877)+1) | GLOBAL |  | AD878 |  | INT32 | WRITE | ON_CHANGE | 0x0 | 0x3FF |  | AJ878 | "VendorVehicleArea::"&AL878 | AK878 | VLOOKUP(AL878,'Config'!E$2:'Config'!F$44,2,FALSE) | VENDOR | AO878 | AP878 |  |  |  | ● | ● | V1.32 20250311
A878+1 | V1.0.0 |  |  | 全路径第9段时间 | 1 | 0 |  |  | IF(AQ879="READ","MCU->SOC",IF(AQ879="WRITE","SOC->MCU","")) | OS_ALL |  |  |  | ICC_9thRngTime | [14 empty] | 0x0 |  |  |  | ON_CHANGE | 10 | ICC_9THRNGTIME_60C | "0x"&DEC2HEX(HEX2DEC(AK878)+1) | GLOBAL |  | AD879 |  | INT32 | WRITE | ON_CHANGE | 0x0 | 0x3FF |  | AJ879 | "VendorVehicleArea::"&AL879 | AK879 | VLOOKUP(AL879,'Config'!E$2:'Config'!F$44,2,FALSE) | VENDOR | AO879 | AP879 |  |  |  | ● | ● | V1.32 20250311
A879+1 | V1.0.0 |  |  | 全路径第10段时间 | 1 | 0 |  |  | IF(AQ880="READ","MCU->SOC",IF(AQ880="WRITE","SOC->MCU","")) | OS_ALL |  |  |  | ICC_10thRngTime | [14 empty] | 0x0 |  |  |  | ON_CHANGE | 10 | ICC_10THRNGTIME_60C | "0x"&DEC2HEX(HEX2DEC(AK879)+1) | GLOBAL |  | AD880 |  | INT32 | WRITE | ON_CHANGE | 0x0 | 0x3FF |  | AJ880 | "VendorVehicleArea::"&AL880 | AK880 | VLOOKUP(AL880,'Config'!E$2:'Config'!F$44,2,FALSE) | VENDOR | AO880 | AP880 |  |  |  | ● | ● | V1.32 20250311
A880+1 | V1.0.0 |  |  | 全路径第11段时间 | 1 | 0 |  |  | IF(AQ881="READ","MCU->SOC",IF(AQ881="WRITE","SOC->MCU","")) | OS_ALL |  |  |  | ICC_11thRngTime | [14 empty] | 0x0 |  |  |  | ON_CHANGE | 10 | ICC_11THRNGTIME_60C | "0x"&DEC2HEX(HEX2DEC(AK880)+1) | GLOBAL |  | AD881 |  | INT32 | WRITE | ON_CHANGE | 0x0 | 0x3FF |  | AJ881 | "VendorVehicleArea::"&AL881 | AK881 | VLOOKUP(AL881,'Config'!E$2:'Config'!F$44,2,FALSE) | VENDOR | AO881 | AP881 |  |  |  | ● | ● | V1.32 20250311
A881+1 | V1.0.0 |  |  | 全路径第12段时间 | 1 | 0 |  |  | IF(AQ882="READ","MCU->SOC",IF(AQ882="WRITE","SOC->MCU","")) | OS_ALL |  |  |  | ICC_12thRngTime | [14 empty] | 0x0 |  |  |  | ON_CHANGE | 10 | ICC_12THRNGTIME_60C | "0x"&DEC2HEX(HEX2DEC(AK881)+1) | GLOBAL |  | AD882 |  | INT32 | WRITE | ON_CHANGE | 0x0 | 0x3FF |  | AJ882 | "VendorVehicleArea::"&AL882 | AK882 | VLOOKUP(AL882,'Config'!E$2:'Config'!F$44,2,FALSE) | VENDOR | AO882 | AP882 |  |  |  | ● | ● | V1.32 20250311
A882+1 | V1.0.0 |  |  | 全路径第13段时间 | 1 | 0 |  |  | IF(AQ883="READ","MCU->SOC",IF(AQ883="WRITE","SOC->MCU","")) | OS_ALL |  |  |  | ICC_13thRngTime | [14 empty] | 0x0 |  |  |  | ON_CHANGE | 10 | ICC_13THRNGTIME_60E | "0x"&DEC2HEX(HEX2DEC(AK882)+1) | GLOBAL |  | AD883 |  | INT32 | WRITE | ON_CHANGE | 0x0 | 0x3FF |  | AJ883 | "VendorVehicleArea::"&AL883 | AK883 | VLOOKUP(AL883,'Config'!E$2:'Config'!F$44,2,FALSE) | VENDOR | AO883 | AP883 |  |  |  | ● | ● | V1.32 20250311
A883+1 | V1.0.0 |  |  | 全路径第14段时间 | 1 | 0 |  |  | IF(AQ884="READ","MCU->SOC",IF(AQ884="WRITE","SOC->MCU","")) | OS_ALL |  |  |  | ICC_14thRngTime | [14 empty] | 0x0 |  |  |  | ON_CHANGE | 10 | ICC_14THRNGTIME_60E | "0x"&DEC2HEX(HEX2DEC(AK883)+1) | GLOBAL |  | AD884 |  | INT32 | WRITE | ON_CHANGE | 0x0 | 0x3FF |  | AJ884 | "VendorVehicleArea::"&AL884 | AK884 | VLOOKUP(AL884,'Config'!E$2:'Config'!F$44,2,FALSE) | VENDOR | AO884 | AP884 |  |  |  | ● | ● | V1.32 20250311
A884+1 | V1.0.12 |  |  | 预计剩余电量百分比 | 0.1 | 0 |  |  | IF(AQ885="READ","MCU->SOC",IF(AQ885="WRITE","SOC->MCU","")) | OS_ALL |  |  |  | ICC_EstimtSOCPerc | [14 empty] | 0x0 |  |  |  | ON_CHANGE | 10 | ICC_ESTIMTSOCPERC_60E | "0x"&DEC2HEX(HEX2DEC(AK884)+1) | GLOBAL |  | AD885 | GLOBAL | INT32 | WRITE | ON_CHANGE | 0x0 | 0x3E8 |  | AJ885 | "VendorVehicleArea::"&AL885 | AK885 | VLOOKUP(AL885,'Config'!E$2:'Config'!F$44,2,FALSE) | VENDOR | AO885 | AP885 |  |  |  | ● | ● | V1.32 20250311
A885+1 | V1.0.12 |  |  | 预计剩余能量 | 0.1 | 0 |  |  | IF(AQ886="READ","MCU->SOC",IF(AQ886="WRITE","SOC->MCU","")) | OS_ALL |  |  |  | ICC_EstimtRemSOC | [14 empty] | 0x0 |  |  |  | ON_CHANGE | 11 | ICC_ESTIMTREMSOC_60E | "0x"&DEC2HEX(HEX2DEC(AK885)+1) | GLOBAL |  | AD886 | GLOBAL | INT32 | WRITE | ON_CHANGE | 0x0 | 0x7FF |  | AJ886 | "VendorVehicleArea::"&AL886 | AK886 | VLOOKUP(AL886,'Config'!E$2:'Config'!F$44,2,FALSE) | VENDOR | AO886 | AP886 |  |  |  | ● | ● | V1.32 20250311
A886+1 | V1.0.0 |  |  | 即将充电后下一段路的能量 | 0.1 | 0 |  |  | IF(AQ887="READ","MCU->SOC",IF(AQ887="WRITE","SOC->MCU","")) | OS_ALL |  |  |  | ICC_NxtRngAftChgEng | [14 empty] | 0x0 |  |  |  | ON_CHANGE | 11 | ICC_NXTRNGAFTCHGENG_63C | "0x"&DEC2HEX(HEX2DEC(AK886)+1) | GLOBAL |  | AD887 |  | INT32 | WRITE | ON_CHANGE | 0x0 | 0x7FF |  | AJ887 | "VendorVehicleArea::"&AL887 | AK887 | VLOOKUP(AL887,'Config'!E$2:'Config'!F$44,2,FALSE) | VENDOR | AO887 | AP887 |  |  |  | ● | ● | V1.32 20250311
A887+1 | V1.0.0 |  |  | 即将充电后下一段路的里程 | 1 | 0 |  |  | IF(AQ888="READ","MCU->SOC",IF(AQ888="WRITE","SOC->MCU","")) | OS_ALL |  |  |  | ICC_NxtRngAftChgTime | [14 empty] | 0x0 |  |  |  | ON_CHANGE | 10 | ICC_NXTRNGAFTCHGTIME_63C | "0x"&DEC2HEX(HEX2DEC(AK887)+1) | GLOBAL |  | AD888 |  | INT32 | WRITE | ON_CHANGE | 0x0 | 0x3FF |  | AJ888 | "VendorVehicleArea::"&AL888 | AK888 | VLOOKUP(AL888,'Config'!E$2:'Config'!F$44,2,FALSE) | VENDOR | AO888 | AP888 |  |  |  | ● | ● | V1.32 20250311
A888+1 | V1.0.0 |  |  | 即将充电后下一段路的时间 | 0.1 | 0 |  |  | IF(AQ889="READ","MCU->SOC",IF(AQ889="WRITE","SOC->MCU","")) | OS_ALL |  |  |  | ICC_NxtRngAftChgMile | [14 empty] | 0x0 |  |  |  | ON_CHANGE | 16 | ICC_NXTRNGAFTCHGMILE_63C | "0x"&DEC2HEX(HEX2DEC(AK888)+1) | GLOBAL |  | AD889 |  | INT32 | WRITE | ON_CHANGE | 0x0 | 0xFFFF |  | AJ889 | "VendorVehicleArea::"&AL889 | AK889 | VLOOKUP(AL889,'Config'!E$2:'Config'!F$44,2,FALSE) | VENDOR | AO889 | AP889 |  |  |  | ● | ● | V1.32 20250311
A889+1 | V1.0.0 |  |  | 车辆到达下一充电桩/目的地的能量 | 0.1 | 0 |  |  | IF(AQ890="READ","MCU->SOC",IF(AQ890="WRITE","SOC->MCU","")) | OS_ALL |  |  |  | ICC_Rng2NxtChgEng | [14 empty] | 0x0 |  |  |  | ON_CHANGE | 11 | ICC_RNG2NXTCHGENG_64F | "0x"&DEC2HEX(HEX2DEC(AK889)+1) | GLOBAL |  | AD890 |  | INT32 | WRITE | ON_CHANGE | 0x0 | 0x7FF |  | AJ890 | "VendorVehicleArea::"&AL890 | AK890 | VLOOKUP(AL890,'Config'!E$2:'Config'!F$44,2,FALSE) | VENDOR | AO890 | AP890 |  |  |  | ● | ● | V1.32 20250311
A890+1 | V1.0.12 |  |  | 车辆到达下一充电桩/目的地的时间 | 1 | 0 |  |  | IF(AQ891="READ","MCU->SOC",IF(AQ891="WRITE","SOC->MCU","")) | OS_ALL |  |  |  | ICC_Rng2NxtChgTime | [14 empty] | 0x0 |  |  |  | ON_CHANGE | 10 | ICC_RNG2NXTCHGTIME_64F | "0x"&DEC2HEX(HEX2DEC(AK890)+1) | GLOBAL |  | AD891 | GLOBAL | INT32 | WRITE | ON_CHANGE | 0x0 | 0x3FF |  | AJ891 | "VendorVehicleArea::"&AL891 | AK891 | VLOOKUP(AL891,'Config'!E$2:'Config'!F$44,2,FALSE) | VENDOR | AO891 | AP891 |  |  |  | ● | ● | V1.32 20250311
A891+1 | V1.0.12 |  |  | 车辆到达下一充电桩/目的地的里程 | 0.1 | 0 |  |  | IF(AQ892="READ","MCU->SOC",IF(AQ892="WRITE","SOC->MCU","")) | OS_ALL |  |  |  | ICC_Rng2NxtChgMile | [14 empty] | 0x0 |  |  |  | ON_CHANGE | 16 | ICC_RNG2NXTCHGMILE_64F | "0x"&DEC2HEX(HEX2DEC(AK891)+1) | GLOBAL |  | AD892 | GLOBAL | INT32 | WRITE | ON_CHANGE | 0x0 | 0xFFFF |  | AJ892 | "VendorVehicleArea::"&AL892 | AK892 | VLOOKUP(AL892,'Config'!E$2:'Config'!F$44,2,FALSE) | VENDOR | AO892 | AP892 |  |  |  | ● | ● | V1.32 20250311
A892+1 | V1.0.0 |  |  | 第1个充电桩最大充电能力 | 1 | 0 |  |  | IF(AQ893="READ","MCU->SOC",IF(AQ893="WRITE","SOC->MCU","")) | OS_ALL |  |  |  | ICC_MaxPwr1stChg | [14 empty] | 0x0 |  |  |  | ON_CHANGE | 10 | ICC_MAXPWR1STCHG_647 | "0x"&DEC2HEX(HEX2DEC(AK892)+1) | GLOBAL |  | AD893 |  | INT32 | WRITE | ON_CHANGE | 0x0 | 0x3FF |  | AJ893 | "VendorVehicleArea::"&AL893 | AK893 | VLOOKUP(AL893,'Config'!E$2:'Config'!F$44,2,FALSE) | VENDOR | AO893 | AP893 |  |  |  | ● | ● | V1.32 20250311
A893+1 | V1.0.0 |  |  | 第2个充电桩最大充电能力 | 1 | 0 |  |  | IF(AQ894="READ","MCU->SOC",IF(AQ894="WRITE","SOC->MCU","")) | OS_ALL |  |  |  | ICC_MaxPwr2ndChg | [14 empty] | 0x0 |  |  |  | ON_CHANGE | 10 | ICC_MAXPWR2NDCHG_647 | "0x"&DEC2HEX(HEX2DEC(AK893)+1) | GLOBAL |  | AD894 |  | INT32 | WRITE | ON_CHANGE | 0x0 | 0x3FF |  | AJ894 | "VendorVehicleArea::"&AL894 | AK894 | VLOOKUP(AL894,'Config'!E$2:'Config'!F$44,2,FALSE) | VENDOR | AO894 | AP894 |  |  |  | ● | ● | V1.32 20250311
A894+1 | V1.0.0 |  |  | 第3个充电桩最大充电能力 | 1 | 0 |  |  | IF(AQ895="READ","MCU->SOC",IF(AQ895="WRITE","SOC->MCU","")) | OS_ALL |  |  |  | ICC_MaxPwr3rdChg | [14 empty] | 0x0 |  |  |  | ON_CHANGE | 10 | ICC_MAXPWR3RDCHG_647 | "0x"&DEC2HEX(HEX2DEC(AK894)+1) | GLOBAL |  | AD895 |  | INT32 | WRITE | ON_CHANGE | 0x0 | 0x3FF |  | AJ895 | "VendorVehicleArea::"&AL895 | AK895 | VLOOKUP(AL895,'Config'!E$2:'Config'!F$44,2,FALSE) | VENDOR | AO895 | AP895 |  |  |  | ● | ● | V1.32 20250311
A895+1 | V1.0.0 |  |  | 第4个充电桩最大充电能力 | 1 | 0 |  |  | IF(AQ896="READ","MCU->SOC",IF(AQ896="WRITE","SOC->MCU","")) | OS_ALL |  |  |  | ICC_MaxPwr4thChg | [14 empty] | 0x0 |  |  |  | ON_CHANGE | 10 | ICC_MAXPWR4THCHG_647 | "0x"&DEC2HEX(HEX2DEC(AK895)+1) | GLOBAL |  | AD896 |  | INT32 | WRITE | ON_CHANGE | 0x0 | 0x3FF |  | AJ896 | "VendorVehicleArea::"&AL896 | AK896 | VLOOKUP(AL896,'Config'!E$2:'Config'!F$44,2,FALSE) | VENDOR | AO896 | AP896 |  |  |  | ● | ● | V1.32 20250311
A896+1 | V1.0.0 |  |  | 第5个充电桩最大充电能力 | 1 | 0 |  |  | IF(AQ897="READ","MCU->SOC",IF(AQ897="WRITE","SOC->MCU","")) | OS_ALL |  |  |  | ICC_MaxPwr5thChg | [14 empty] | 0x0 |  |  |  | ON_CHANGE | 10 | ICC_MAXPWR5THCHG_648 | "0x"&DEC2HEX(HEX2DEC(AK896)+1) | GLOBAL |  | AD897 |  | INT32 | WRITE | ON_CHANGE | 0x0 | 0x3FF |  | AJ897 | "VendorVehicleArea::"&AL897 | AK897 | VLOOKUP(AL897,'Config'!E$2:'Config'!F$44,2,FALSE) | VENDOR | AO897 | AP897 |  |  |  | ● | ● | V1.32 20250311
A897+1 | V1.0.0 |  |  | 第6个充电桩最大充电能力 | 1 | 0 |  |  | IF(AQ898="READ","MCU->SOC",IF(AQ898="WRITE","SOC->MCU","")) | OS_ALL |  |  |  | ICC_MaxPwr6thChg | [14 empty] | 0x0 |  |  |  | ON_CHANGE | 10 | ICC_MAXPWR6THCHG_648 | "0x"&DEC2HEX(HEX2DEC(AK897)+1) | GLOBAL |  | AD898 |  | INT32 | WRITE | ON_CHANGE | 0x0 | 0x3FF |  | AJ898 | "VendorVehicleArea::"&AL898 | AK898 | VLOOKUP(AL898,'Config'!E$2:'Config'!F$44,2,FALSE) | VENDOR | AO898 | AP898 |  |  |  | ● | ● | V1.32 20250311
A898+1 | V1.0.0 |  |  | 第7个充电桩最大充电能力 | 1 | 0 |  |  | IF(AQ899="READ","MCU->SOC",IF(AQ899="WRITE","SOC->MCU","")) | OS_ALL |  |  |  | ICC_MaxPwr7thChg | [14 empty] | 0x0 |  |  |  | ON_CHANGE | 10 | ICC_MAXPWR7THCHG_648 | "0x"&DEC2HEX(HEX2DEC(AK898)+1) | GLOBAL |  | AD899 |  | INT32 | WRITE | ON_CHANGE | 0x0 | 0x3FF |  | AJ899 | "VendorVehicleArea::"&AL899 | AK899 | VLOOKUP(AL899,'Config'!E$2:'Config'!F$44,2,FALSE) | VENDOR | AO899 | AP899 |  |  |  | ● | ● | V1.32 20250311
A899+1 | V1.0.0 |  |  | 第8个充电桩最大充电能力 | 1 | 0 |  |  | IF(AQ900="READ","MCU->SOC",IF(AQ900="WRITE","SOC->MCU","")) | OS_ALL |  |  |  | ICC_MaxPwr8thChg | [14 empty] | 0x0 |  |  |  | ON_CHANGE | 10 | ICC_MAXPWR8THCHG_648 | "0x"&DEC2HEX(HEX2DEC(AK899)+1) | GLOBAL |  | AD900 |  | INT32 | WRITE | ON_CHANGE | 0x0 | 0x3FF |  | AJ900 | "VendorVehicleArea::"&AL900 | AK900 | VLOOKUP(AL900,'Config'!E$2:'Config'!F$44,2,FALSE) | VENDOR | AO900 | AP900 |  |  |  | ● | ● | V1.32 20250311
A900+1 | V1.0.0 |  |  | 第9个充电桩最大充电能力 | 1 | 0 |  |  | IF(AQ901="READ","MCU->SOC",IF(AQ901="WRITE","SOC->MCU","")) | OS_ALL |  |  |  | ICC_MaxPwr9thChg | [14 empty] | 0x0 |  |  |  | ON_CHANGE | 10 | ICC_MAXPWR9THCHG_649 | "0x"&DEC2HEX(HEX2DEC(AK900)+1) | GLOBAL |  | AD901 |  | INT32 | WRITE | ON_CHANGE | 0x0 | 0x3FF |  | AJ901 | "VendorVehicleArea::"&AL901 | AK901 | VLOOKUP(AL901,'Config'!E$2:'Config'!F$44,2,FALSE) | VENDOR | AO901 | AP901 |  |  |  | ● | ● | V1.32 20250311
A901+1 | V1.0.0 |  |  | 第10个充电桩最大充电能力 | 1 | 0 |  |  | IF(AQ902="READ","MCU->SOC",IF(AQ902="WRITE","SOC->MCU","")) | OS_ALL |  |  |  | ICC_MaxPwr10thChg | [14 empty] | 0x0 |  |  |  | ON_CHANGE | 10 | ICC_MAXPWR10THCHG_649 | "0x"&DEC2HEX(HEX2DEC(AK901)+1) | GLOBAL |  | AD902 |  | INT32 | WRITE | ON_CHANGE | 0x0 | 0x3FF |  | AJ902 | "VendorVehicleArea::"&AL902 | AK902 | VLOOKUP(AL902,'Config'!E$2:'Config'!F$44,2,FALSE) | VENDOR | AO902 | AP902 |  |  |  | ● | ● | V1.32 20250311
A902+1 | V1.0.0 |  |  | 第11个充电桩最大充电能力 | 1 | 0 |  |  | IF(AQ903="READ","MCU->SOC",IF(AQ903="WRITE","SOC->MCU","")) | OS_ALL |  |  |  | ICC_MaxPwr11thChg | [14 empty] | 0x0 |  |  |  | ON_CHANGE | 10 | ICC_MAXPWR11THCHG_649 | "0x"&DEC2HEX(HEX2DEC(AK902)+1) | GLOBAL |  | AD903 |  | INT32 | WRITE | ON_CHANGE | 0x0 | 0x3FF |  | AJ903 | "VendorVehicleArea::"&AL903 | AK903 | VLOOKUP(AL903,'Config'!E$2:'Config'!F$44,2,FALSE) | VENDOR | AO903 | AP903 |  |  |  | ● | ● | V1.32 20250311
A903+1 | V1.0.0 |  |  | 第12个充电桩最大充电能力 | 1 | 0 |  |  | IF(AQ904="READ","MCU->SOC",IF(AQ904="WRITE","SOC->MCU","")) | OS_ALL |  |  |  | ICC_MaxPwr12thChg | [14 empty] | 0x0 |  |  |  | ON_CHANGE | 10 | ICC_MAXPWR12THCHG_649 | "0x"&DEC2HEX(HEX2DEC(AK903)+1) | GLOBAL |  | AD904 |  | INT32 | WRITE | ON_CHANGE | 0x0 | 0x3FF |  | AJ904 | "VendorVehicleArea::"&AL904 | AK904 | VLOOKUP(AL904,'Config'!E$2:'Config'!F$44,2,FALSE) | VENDOR | AO904 | AP904 |  |  |  | ● | ● | V1.32 20250311
A904+1 | V1.0.0 |  |  | 第13个充电桩最大充电能力 | 1 | 0 |  |  | IF(AQ905="READ","MCU->SOC",IF(AQ905="WRITE","SOC->MCU","")) | OS_ALL |  |  |  | ICC_MaxPwr13thChg | [14 empty] | 0x0 |  |  |  | ON_CHANGE | 10 | ICC_MAXPWR13THCHG_64A | "0x"&DEC2HEX(HEX2DEC(AK904)+1) | GLOBAL |  | AD905 |  | INT32 | WRITE | ON_CHANGE | 0x0 | 0x3FF |  | AJ905 | "VendorVehicleArea::"&AL905 | AK905 | VLOOKUP(AL905,'Config'!E$2:'Config'!F$44,2,FALSE) | VENDOR | AO905 | AP905 |  |  |  | ● | ● | V1.32 20250311
A905+1 | V1.0.0 |  |  | 第14个充电桩最大充电能力 | 1 | 0 |  |  | IF(AQ906="READ","MCU->SOC",IF(AQ906="WRITE","SOC->MCU","")) | OS_ALL |  |  |  | ICC_MaxPwr14thChg | [14 empty] | 0x0 |  |  |  | ON_CHANGE | 10 | ICC_MAXPWR14THCHG_64A | "0x"&DEC2HEX(HEX2DEC(AK905)+1) | GLOBAL |  | AD906 |  | INT32 | WRITE | ON_CHANGE | 0x0 | 0x3FF |  | AJ906 | "VendorVehicleArea::"&AL906 | AK906 | VLOOKUP(AL906,'Config'!E$2:'Config'!F$44,2,FALSE) | VENDOR | AO906 | AP906 |  |  |  | ● | ● | V1.32 20250311
A906+1 | V1.0.0 |  |  | 途中下一个充电桩最大能力 | 1 | 0 |  |  | IF(AQ907="READ","MCU->SOC",IF(AQ907="WRITE","SOC->MCU","")) | OS_ALL |  |  |  | ICC_NxtChgMaxPwr | [14 empty] | 0x0 |  |  |  | ON_CHANGE | 10 | ICC_NXTCHGMAXPWR_64A | "0x"&DEC2HEX(HEX2DEC(AK906)+1) | GLOBAL |  | AD907 |  | INT32 | WRITE | ON_CHANGE | 0x0 | 0x3FF |  | AJ907 | "VendorVehicleArea::"&AL907 | AK907 | VLOOKUP(AL907,'Config'!E$2:'Config'!F$44,2,FALSE) | VENDOR | AO907 | AP907 |  |  |  | ● | ● | V1.32 20250311
A907+1 | V1.0.0 |  |  | 第1个充电桩输出功率 | 1 | 0 |  |  | IF(AQ908="READ","MCU->SOC",IF(AQ908="WRITE","SOC->MCU","")) | OS_ALL |  |  |  | ICC_OutPwr1stChg | [14 empty] | 0x0 |  |  |  | ON_CHANGE | 10 | ICC_OUTPWR1STCHG_64B | "0x"&DEC2HEX(HEX2DEC(AK907)+1) | GLOBAL |  | AD908 |  | INT32 | WRITE | ON_CHANGE | 0x0 | 0x3FF |  | AJ908 | "VendorVehicleArea::"&AL908 | AK908 | VLOOKUP(AL908,'Config'!E$2:'Config'!F$44,2,FALSE) | VENDOR | AO908 | AP908 |  |  |  | ● | ● | V1.32 20250311
A908+1 | V1.0.0 |  |  | 第2个充电桩输出功率 | 1 | 0 |  |  | IF(AQ909="READ","MCU->SOC",IF(AQ909="WRITE","SOC->MCU","")) | OS_ALL |  |  |  | ICC_OutPwr2ndChg | [14 empty] | 0x0 |  |  |  | ON_CHANGE | 10 | ICC_OUTPWR2NDCHG_64B | "0x"&DEC2HEX(HEX2DEC(AK908)+1) | GLOBAL |  | AD909 |  | INT32 | WRITE | ON_CHANGE | 0x0 | 0x3FF |  | AJ909 | "VendorVehicleArea::"&AL909 | AK909 | VLOOKUP(AL909,'Config'!E$2:'Config'!F$44,2,FALSE) | VENDOR | AO909 | AP909 |  |  |  | ● | ● | V1.32 20250311
A909+1 | V1.0.0 |  |  | 第3个充电桩输出功率 | 1 | 0 |  |  | IF(AQ910="READ","MCU->SOC",IF(AQ910="WRITE","SOC->MCU","")) | OS_ALL |  |  |  | ICC_OutPwr3rdChg | [14 empty] | 0x0 |  |  |  | ON_CHANGE | 10 | ICC_OUTPWR3RDCHG_64B | "0x"&DEC2HEX(HEX2DEC(AK909)+1) | GLOBAL |  | AD910 |  | INT32 | WRITE | ON_CHANGE | 0x0 | 0x3FF |  | AJ910 | "VendorVehicleArea::"&AL910 | AK910 | VLOOKUP(AL910,'Config'!E$2:'Config'!F$44,2,FALSE) | VENDOR | AO910 | AP910 |  |  |  | ● | ● | V1.32 20250311
A910+1 | V1.0.0 |  |  | 第4个充电桩输出功率 | 1 | 0 |  |  | IF(AQ911="READ","MCU->SOC",IF(AQ911="WRITE","SOC->MCU","")) | OS_ALL |  |  |  | ICC_OutPwr4thChg | [14 empty] | 0x0 |  |  |  | ON_CHANGE | 10 | ICC_OUTPWR4THCHG_64B | "0x"&DEC2HEX(HEX2DEC(AK910)+1) | GLOBAL |  | AD911 |  | INT32 | WRITE | ON_CHANGE | 0x0 | 0x3FF |  | AJ911 | "VendorVehicleArea::"&AL911 | AK911 | VLOOKUP(AL911,'Config'!E$2:'Config'!F$44,2,FALSE) | VENDOR | AO911 | AP911 |  |  |  | ● | ● | V1.32 20250311
A911+1 | V1.0.0 |  |  | 第5个充电桩输出功率 | 1 | 0 |  |  | IF(AQ912="READ","MCU->SOC",IF(AQ912="WRITE","SOC->MCU","")) | OS_ALL |  |  |  | ICC_OutPwr5thChg | [14 empty] | 0x0 |  |  |  | ON_CHANGE | 10 | ICC_OUTPWR5THCHG_64C | "0x"&DEC2HEX(HEX2DEC(AK911)+1) | GLOBAL |  | AD912 |  | INT32 | WRITE | ON_CHANGE | 0x0 | 0x3FF |  | AJ912 | "VendorVehicleArea::"&AL912 | AK912 | VLOOKUP(AL912,'Config'!E$2:'Config'!F$44,2,FALSE) | VENDOR | AO912 | AP912 |  |  |  | ● | ● | V1.32 20250311
A912+1 | V1.0.0 |  |  | 第6个充电桩输出功率 | 1 | 0 |  |  | IF(AQ913="READ","MCU->SOC",IF(AQ913="WRITE","SOC->MCU","")) | OS_ALL |  |  |  | ICC_OutPwr6thChg | [14 empty] | 0x0 |  |  |  | ON_CHANGE | 10 | ICC_OUTPWR6THCHG_64C | "0x"&DEC2HEX(HEX2DEC(AK912)+1) | GLOBAL |  | AD913 |  | INT32 | WRITE | ON_CHANGE | 0x0 | 0x3FF |  | AJ913 | "VendorVehicleArea::"&AL913 | AK913 | VLOOKUP(AL913,'Config'!E$2:'Config'!F$44,2,FALSE) | VENDOR | AO913 | AP913 |  |  |  | ● | ● | V1.32 20250311
A913+1 | V1.0.0 |  |  | 第7个充电桩输出功率 | 1 | 0 |  |  | IF(AQ914="READ","MCU->SOC",IF(AQ914="WRITE","SOC->MCU","")) | OS_ALL |  |  |  | ICC_OutPwr7thChg | [14 empty] | 0x0 |  |  |  | ON_CHANGE | 10 | ICC_OUTPWR7THCHG_64C | "0x"&DEC2HEX(HEX2DEC(AK913)+1) | GLOBAL |  | AD914 |  | INT32 | WRITE | ON_CHANGE | 0x0 | 0x3FF |  | AJ914 | "VendorVehicleArea::"&AL914 | AK914 | VLOOKUP(AL914,'Config'!E$2:'Config'!F$44,2,FALSE) | VENDOR | AO914 | AP914 |  |  |  | ● | ● | V1.32 20250311
A914+1 | V1.0.0 |  |  | 第8个充电桩输出功率 | 1 | 0 |  |  | IF(AQ915="READ","MCU->SOC",IF(AQ915="WRITE","SOC->MCU","")) | OS_ALL |  |  |  | ICC_OutPwr8thChg | [14 empty] | 0x0 |  |  |  | ON_CHANGE | 10 | ICC_OUTPWR8THCHG_64C | "0x"&DEC2HEX(HEX2DEC(AK914)+1) | GLOBAL |  | AD915 |  | INT32 | WRITE | ON_CHANGE | 0x0 | 0x3FF |  | AJ915 | "VendorVehicleArea::"&AL915 | AK915 | VLOOKUP(AL915,'Config'!E$2:'Config'!F$44,2,FALSE) | VENDOR | AO915 | AP915 |  |  |  | ● | ● | V1.32 20250311
A915+1 | V1.0.0 |  |  | 第9个充电桩输出功率 | 1 | 0 |  |  | IF(AQ916="READ","MCU->SOC",IF(AQ916="WRITE","SOC->MCU","")) | OS_ALL |  |  |  | ICC_OutPwr9thChg | [14 empty] | 0x0 |  |  |  | ON_CHANGE | 10 | ICC_OUTPWR9THCHG_64D | "0x"&DEC2HEX(HEX2DEC(AK915)+1) | GLOBAL |  | AD916 |  | INT32 | WRITE | ON_CHANGE | 0x0 | 0x3FF |  | AJ916 | "VendorVehicleArea::"&AL916 | AK916 | VLOOKUP(AL916,'Config'!E$2:'Config'!F$44,2,FALSE) | VENDOR | AO916 | AP916 |  |  |  | ● | ● | V1.32 20250311
A916+1 | V1.0.0 |  |  | 第10个充电桩输出功率 | 1 | 0 |  |  | IF(AQ917="READ","MCU->SOC",IF(AQ917="WRITE","SOC->MCU","")) | OS_ALL |  |  |  | ICC_OutPwr10thChg | [14 empty] | 0x0 |  |  |  | ON_CHANGE | 10 | ICC_OUTPWR10THCHG_64D | "0x"&DEC2HEX(HEX2DEC(AK916)+1) | GLOBAL |  | AD917 |  | INT32 | WRITE | ON_CHANGE | 0x0 | 0x3FF |  | AJ917 | "VendorVehicleArea::"&AL917 | AK917 | VLOOKUP(AL917,'Config'!E$2:'Config'!F$44,2,FALSE) | VENDOR | AO917 | AP917 |  |  |  | ● | ● | V1.32 20250311
A917+1 | V1.0.0 |  |  | 第11个充电桩输出功率 | 1 | 0 |  |  | IF(AQ918="READ","MCU->SOC",IF(AQ918="WRITE","SOC->MCU","")) | OS_ALL |  |  |  | ICC_OutPwr11thChg | [14 empty] | 0x0 |  |  |  | ON_CHANGE | 10 | ICC_OUTPWR11THCHG_64D | "0x"&DEC2HEX(HEX2DEC(AK917)+1) | GLOBAL |  | AD918 |  | INT32 | WRITE | ON_CHANGE | 0x0 | 0x3FF |  | AJ918 | "VendorVehicleArea::"&AL918 | AK918 | VLOOKUP(AL918,'Config'!E$2:'Config'!F$44,2,FALSE) | VENDOR | AO918 | AP918 |  |  |  | ● | ● | V1.32 20250311
A918+1 | V1.0.0 |  |  | 第12个充电桩输出功率 | 1 | 0 |  |  | IF(AQ919="READ","MCU->SOC",IF(AQ919="WRITE","SOC->MCU","")) | OS_ALL |  |  |  | ICC_OutPwr12thChg | [14 empty] | 0x0 |  |  |  | ON_CHANGE | 10 | ICC_OUTPWR12THCHG_64D | "0x"&DEC2HEX(HEX2DEC(AK918)+1) | GLOBAL |  | AD919 |  | INT32 | WRITE | ON_CHANGE | 0x0 | 0x3FF |  | AJ919 | "VendorVehicleArea::"&AL919 | AK919 | VLOOKUP(AL919,'Config'!E$2:'Config'!F$44,2,FALSE) | VENDOR | AO919 | AP919 |  |  |  | ● | ● | V1.32 20250311
A919+1 | V1.0.0 |  |  | 第13个充电桩输出功率 | 1 | 0 |  |  | IF(AQ920="READ","MCU->SOC",IF(AQ920="WRITE","SOC->MCU","")) | OS_ALL |  |  |  | ICC_OutPwr13thChg | [14 empty] | 0x0 |  |  |  | ON_CHANGE | 10 | ICC_OUTPWR13THCHG_64E | "0x"&DEC2HEX(HEX2DEC(AK919)+1) | GLOBAL |  | AD920 |  | INT32 | WRITE | ON_CHANGE | 0x0 | 0x3FF |  | AJ920 | "VendorVehicleArea::"&AL920 | AK920 | VLOOKUP(AL920,'Config'!E$2:'Config'!F$44,2,FALSE) | VENDOR | AO920 | AP920 |  |  |  | ● | ● | V1.32 20250311
A920+1 | V1.0.0 |  |  | 第14个充电桩输出功率 | 1 | 0 |  |  | IF(AQ921="READ","MCU->SOC",IF(AQ921="WRITE","SOC->MCU","")) | OS_ALL |  |  |  | ICC_OutPwr14thChg | [14 empty] | 0x0 |  |  |  | ON_CHANGE | 10 | ICC_OUTPWR14THCHG_64E | "0x"&DEC2HEX(HEX2DEC(AK920)+1) | GLOBAL |  | AD921 |  | INT32 | WRITE | ON_CHANGE | 0x0 | 0x3FF |  | AJ921 | "VendorVehicleArea::"&AL921 | AK921 | VLOOKUP(AL921,'Config'!E$2:'Config'!F$44,2,FALSE) | VENDOR | AO921 | AP921 |  |  |  | ● | ● | V1.32 20250311
A921+1 | V1.0.0 |  |  | 途中下一个充电桩输出功率 | 1 | 0 |  |  | IF(AQ922="READ","MCU->SOC",IF(AQ922="WRITE","SOC->MCU","")) | OS_ALL |  |  |  | ICC_NxtChgOutPwr | [14 empty] | 0x0 |  |  |  | ON_CHANGE | 10 | ICC_NXTCHGOUTPWR_64E | "0x"&DEC2HEX(HEX2DEC(AK921)+1) | GLOBAL |  | AD922 |  | INT32 | WRITE | ON_CHANGE | 0x0 | 0x3FF |  | AJ922 | "VendorVehicleArea::"&AL922 | AK922 | VLOOKUP(AL922,'Config'!E$2:'Config'!F$44,2,FALSE) | VENDOR | AO922 | AP922 |  |  |  | ● | ● | V1.32 20250311
A922+1 | V1.0.0 |  |  | 全程拥堵道路里程 | 0.1 | 0 |  |  | IF(AQ923="READ","MCU->SOC",IF(AQ923="WRITE","SOC->MCU","")) | OS_ALL |  |  |  | ICC_MileJam | [14 empty] | 0x0 |  |  |  | ON_CHANGE | 16 | ICC_MILEJAM_61D | "0x"&DEC2HEX(HEX2DEC(AK922)+1) | GLOBAL |  | AD923 |  | INT32 | WRITE | ON_CHANGE | 0x0 | 0xFFFF |  | AJ923 | "VendorVehicleArea::"&AL923 | AK923 | VLOOKUP(AL923,'Config'!E$2:'Config'!F$44,2,FALSE) | VENDOR | AO923 | AP923 |  |  |  | ● | ● | V1.32 20250311
A923+1 | V1.0.0 |  |  | 全程畅通道路里程 | 0.1 | 0 |  |  | IF(AQ924="READ","MCU->SOC",IF(AQ924="WRITE","SOC->MCU","")) | OS_ALL |  |  |  | ICC_MileNrml | [14 empty] | 0x0 |  |  |  | ON_CHANGE | 16 | ICC_MILENRML_61D | "0x"&DEC2HEX(HEX2DEC(AK923)+1) | GLOBAL |  | AD924 |  | INT32 | WRITE | ON_CHANGE | 0x0 | 0xFFFF |  | AJ924 | "VendorVehicleArea::"&AL924 | AK924 | VLOOKUP(AL924,'Config'!E$2:'Config'!F$44,2,FALSE) | VENDOR | AO924 | AP924 |  |  |  | ● | ● | V1.32 20250311
A924+1 | V1.0.12 |  |  | 全程总计行驶里程 | 0.1 | 0 |  |  | IF(AQ925="READ","MCU->SOC",IF(AQ925="WRITE","SOC->MCU","")) | OS_ALL |  |  |  | ICC_TotlMileRng | [14 empty] | 0x0 |  |  |  | ON_CHANGE | 16 | ICC_TOTLMILERNG_61D | "0x"&DEC2HEX(HEX2DEC(AK924)+1) | GLOBAL |  | AD925 | GLOBAL | INT32 | WRITE | ON_CHANGE | 0x0 | 0xFFFF |  | AJ925 | "VendorVehicleArea::"&AL925 | AK925 | VLOOKUP(AL925,'Config'!E$2:'Config'!F$44,2,FALSE) | VENDOR | AO925 | AP925 |  |  |  | ● | ● | V1.32 20250311
A925+1 | V1.0.12 |  |  | 全程总计行驶时间 | 0.1 | 0 |  |  | IF(AQ926="READ","MCU->SOC",IF(AQ926="WRITE","SOC->MCU","")) | OS_ALL |  |  |  | ICC_TotlTimeRng | [14 empty] | 0x0 |  |  |  | ON_CHANGE | 16 | ICC_TOTLTIMERNG_61D | "0x"&DEC2HEX(HEX2DEC(AK925)+1) | GLOBAL |  | AD926 | GLOBAL | INT32 | WRITE | ON_CHANGE | 0x0 | 0xFFFF |  | AJ926 | "VendorVehicleArea::"&AL926 | AK926 | VLOOKUP(AL926,'Config'!E$2:'Config'!F$44,2,FALSE) | VENDOR | AO926 | AP926 |  |  |  | ● | ● | V1.32 20250311
A926+1 | V1.0.0 |  |  | 氛围灯功能当前状态 | 1 | 0 | 0x0: 关闭氛围灯 0x1: 打开氛围灯 0x2: 故障状态 0x3: Reserved |  | IF(AQ927="READ","MCU->SOC",IF(AQ927="WRITE","SOC->MCU","")) | OS_ALL |  |  |  | SLC_FctCrtSts | [14 empty] | 0x0 |  |  |  | ON_CHANGE | 2 | SLC_FCTCRTSTS_337 | "0x"&DEC2HEX(HEX2DEC(AK926)+1) | GLOBAL |  | AD927 |  | INT32 | READ | ON_CHANGE | 0x0 | 0x3 |  | AJ927 | "VendorVehicleArea::"&AL927 | AK927 | VLOOKUP(AL927,'Config'!E$2:'Config'!F$44,2,FALSE) | VENDOR | AO927 | AP927 |  |  |  | ● | ● | V1.32 20250311
A927+1 | V1.0.0 |  |  | LIN1节点通信状态 | 1 | 0 | 0x0: 正常 0x1: 异常 |  | IF(AQ928="READ","MCU->SOC",IF(AQ928="WRITE","SOC->MCU","")) | OS_ALL |  |  |  | SLC_LIN1ComSts | [14 empty] | 0x0 |  |  |  | ON_CHANGE | 1 | SLC_LIN1COMSTS_337 | "0x"&DEC2HEX(HEX2DEC(AK927)+1) | GLOBAL |  | AD928 |  | INT32 | READ | ON_CHANGE | 0x0 | 0x1 |  | AJ928 | "VendorVehicleArea::"&AL928 | AK928 | VLOOKUP(AL928,'Config'!E$2:'Config'!F$44,2,FALSE) | VENDOR | AO928 | AP928 |  |  |  | ● | ● | V1.32 20250311
A928+1 | V1.0.0 |  |  | LIN2节点通信状态 | 1 | 0 | 0x0: 正常 0x1: 异常 |  | IF(AQ929="READ","MCU->SOC",IF(AQ929="WRITE","SOC->MCU","")) | OS_ALL |  |  |  | SLC_LIN2ComSts | [14 empty] | 0x0 |  |  |  | ON_CHANGE | 1 | SLC_LIN2COMSTS_337 | "0x"&DEC2HEX(HEX2DEC(AK928)+1) | GLOBAL |  | AD929 |  | INT32 | READ | ON_CHANGE | 0x0 | 0x1 |  | AJ929 | "VendorVehicleArea::"&AL929 | AK929 | VLOOKUP(AL929,'Config'!E$2:'Config'!F$44,2,FALSE) | VENDOR | AO929 | AP929 |  |  |  | ● | ● | V1.32 20250311
A929+1 | V1.0.0 |  |  | 氛围灯电源输出状态 | 1 | 0 | 0x0: 关闭 0x1: 开启 0x2: 故障 0x3: Reserved |  | IF(AQ930="READ","MCU->SOC",IF(AQ930="WRITE","SOC->MCU","")) | OS_ALL |  |  |  | SLC_SplyOutpSts | [14 empty] | 0x0 |  |  |  | ON_CHANGE | 2 | SLC_SPLYOUTPSTS_337 | "0x"&DEC2HEX(HEX2DEC(AK929)+1) | GLOBAL |  | AD930 |  | INT32 | READ | ON_CHANGE | 0x0 | 0x3 |  | AJ930 | "VendorVehicleArea::"&AL930 | AK930 | VLOOKUP(AL930,'Config'!E$2:'Config'!F$44,2,FALSE) | VENDOR | AO930 | AP930 |  |  |  | ● | ● | V1.32 20250311
A930+1 | V1.0.8 |  |  | 氛围灯当前颜色R值 | 1 | 0 |  |  | IF(AQ931="READ","MCU->SOC",IF(AQ931="WRITE","SOC->MCU","")) | OS_ALL |  |  |  | SLC_CrtColorR | [14 empty] | 0x0 |  |  |  | ON_CHANGE | 8 | SLC_CRTCOLORR_337 | "0x"&DEC2HEX(HEX2DEC(AK930)+1) | GLOBAL |  | AD931 | GLOBAL | INT32 | READ | ON_CHANGE | 0x0 | 0xFF |  | AJ931 | "VendorVehicleArea::"&AL931 | AK931 | VLOOKUP(AL931,'Config'!E$2:'Config'!F$44,2,FALSE) | VENDOR | AO931 | AP931 |  |  |  | ● | ● | V1.32 20250311
A931+1 | V1.0.8 |  |  | 氛围灯当前颜色G值 | 1 | 0 |  |  | IF(AQ932="READ","MCU->SOC",IF(AQ932="WRITE","SOC->MCU","")) | OS_ALL |  |  |  | SLC_CrtColorG | [14 empty] | 0x0 |  |  |  | ON_CHANGE | 8 | SLC_CRTCOLORG_337 | "0x"&DEC2HEX(HEX2DEC(AK931)+1) | GLOBAL |  | AD932 | GLOBAL | INT32 | READ | ON_CHANGE | 0x0 | 0xFF |  | AJ932 | "VendorVehicleArea::"&AL932 | AK932 | VLOOKUP(AL932,'Config'!E$2:'Config'!F$44,2,FALSE) | VENDOR | AO932 | AP932 |  |  |  | ● | ● | V1.32 20250311
A932+1 | V1.0.8 |  |  | 氛围灯当前颜色B值 | 1 | 0 |  |  | IF(AQ933="READ","MCU->SOC",IF(AQ933="WRITE","SOC->MCU","")) | OS_ALL |  |  |  | SLC_CrtColorB | [14 empty] | 0x0 |  |  |  | ON_CHANGE | 8 | SLC_CRTCOLORB_337 | "0x"&DEC2HEX(HEX2DEC(AK932)+1) | GLOBAL |  | AD933 | GLOBAL | INT32 | READ | ON_CHANGE | 0x0 | 0xFF |  | AJ933 | "VendorVehicleArea::"&AL933 | AK933 | VLOOKUP(AL933,'Config'!E$2:'Config'!F$44,2,FALSE) | VENDOR | AO933 | AP933 |  |  |  | ● | ● | V1.32 20250311
A933+1 | V1.0.8 |  |  | 氛围灯当前亮度 | 1 | 0 | 0x0: Level 1 0x1: Level 2 0x2: Level 3 0x3: Level 4 0x4: Level 5 0x5: Level 6 0x6: Level 7 0x7: Level 8 0x8: Level 9 0x9: Level 10 0xA~0xF: Reserved |  | IF(AQ934="READ","MCU->SOC",IF(AQ934="WRITE","SOC->MCU","")) | OS_ALL |  |  |  | SLC_CrtBri | [14 empty] | 0x0 |  |  |  | ON_CHANGE | 4 | SLC_CRTBRI_337 | "0x"&DEC2HEX(HEX2DEC(AK933)+1) | GLOBAL |  | AD934 | GLOBAL | INT32 | READ | ON_CHANGE | 0x0 | 0xF |  | AJ934 | "VendorVehicleArea::"&AL934 | AK934 | VLOOKUP(AL934,'Config'!E$2:'Config'!F$44,2,FALSE) | VENDOR | AO934 | AP934 |  |  |  | ● | ● | V1.32 20250311
A934+1 | V1.0.0 |  |  | 当前背光亮度等级 | 1 | 0 | 0x0: Level 1 0x1: Level 2 0x2: Level 3 0x3: Level 4 0x4: Level 5 0x5: Level 6 0x6: Level 7 0x7: Level 8 0x8: Level 9 0x9: Level 10 0xA~0xF: Reserved |  | IF(AQ935="READ","MCU->SOC",IF(AQ935="WRITE","SOC->MCU","")) | OS_ALL |  |  |  | SLC_CrtBackgndBriLvl | [14 empty] | 0x0 |  |  |  | ON_CHANGE | 4 | SLC_CRTBACKGNDBRILVL_337 | "0x"&DEC2HEX(HEX2DEC(AK934)+1) | GLOBAL |  | AD935 |  | INT32 | READ | ON_CHANGE | 0x0 | 0xF |  | AJ935 | "VendorVehicleArea::"&AL935 | AK935 | VLOOKUP(AL935,'Config'!E$2:'Config'!F$44,2,FALSE) | VENDOR | AO935 | AP935 |  |  |  | ● | ● | V1.32 20250311
A935+1 | V1.0.3 | INT LIGHT | ambient | 氛围灯自定义模式状态 | 1 | 0 | 0x0: Inactive 0x1: On 0x2: Off 0x3: Invalid |  | IF(AQ936="READ","MCU->SOC",IF(AQ936="WRITE","SOC->MCU","")) | OS_ALL |  |  |  | SLC_AlcCstmSts | [14 empty] | 0x0 |  |  |  | ON_CHANGE | 2 | SLC_ALCCSTMSTS_337 | "0x"&DEC2HEX(HEX2DEC(AK935)+1) | GLOBAL |  | AD936 | GLOBAL | INT32 | READ | ON_CHANGE | 0x0 | 0x3 |  | AJ936 | "VendorVehicleArea::"&AL936 | AK936 | VLOOKUP(AL936,'Config'!E$2:'Config'!F$44,2,FALSE) | VENDOR | AO936 | AP936 |  |  |  | ● | ● | V1.32 20250311
A936+1 | V1.0.0 |  |  | 氛围灯亮度自动调节开关状态（双色模式） | 1 | 0 | 0x0: Inactive 0x1: On 0x2: Off 0x3: Invalid |  | IF(AQ937="READ","MCU->SOC",IF(AQ937="WRITE","SOC->MCU","")) | OS_ALL |  |  |  | SLC_AlcBriAutoSts_DualArea | [14 empty] | 0x0 |  |  |  | ON_CHANGE | 2 | SLC_ALCBRIAUTOSTS_DUALAREA_337 | "0x"&DEC2HEX(HEX2DEC(AK936)+1) | GLOBAL |  | AD937 |  | INT32 | READ | ON_CHANGE | 0x0 | 0x3 |  | AJ937 | "VendorVehicleArea::"&AL937 | AK937 | VLOOKUP(AL937,'Config'!E$2:'Config'!F$44,2,FALSE) | VENDOR | AO937 | AP937 |  |  |  | ● | ● | V1.32 20250311
A937+1 | V1.0.0 |  |  | SLC Intelligent Mode status | 1 | 0 | 0x0: off 0x1: on 0x2: Invalid 0x3: Reserved |  | IF(AQ938="READ","MCU->SOC",IF(AQ938="WRITE","SOC->MCU","")) | OS_ALL |  |  |  | SLC_IntelligentModSts | [14 empty] | 0x0 |  |  |  | ON_CHANGE | 2 | SLC_INTELLIGENTMODSTS_3EC | "0x"&DEC2HEX(HEX2DEC(AK937)+1) | GLOBAL |  | AD938 |  | INT32 | READ | ON_CHANGE | 0x0 | 0x3 |  | AJ938 | "VendorVehicleArea::"&AL938 | AK938 | VLOOKUP(AL938,'Config'!E$2:'Config'!F$44,2,FALSE) | VENDOR | AO938 | AP938 |  |  |  | ● | ● | V1.32 20250311
A938+1 | V1.0.3 | INT LIGHT | ambient | SLC Courtesy Function mode status | 1 | 0 | 0x0: off 0x1: on 0x2: Invalid 0x3: Reserved |  | IF(AQ939="READ","MCU->SOC",IF(AQ939="WRITE","SOC->MCU","")) | OS_ALL |  |  |  | SLC_CourtesyFctModSts | [14 empty] | 0x0 |  |  |  | ON_CHANGE | 2 | SLC_COURTESYFCTMODSTS_3EC | "0x"&DEC2HEX(HEX2DEC(AK938)+1) | GLOBAL |  | AD939 | GLOBAL | INT32 | READ | ON_CHANGE | 0x0 | 0x3 |  | AJ939 | "VendorVehicleArea::"&AL939 | AK939 | VLOOKUP(AL939,'Config'!E$2:'Config'!F$44,2,FALSE) | VENDOR | AO939 | AP939 |  |  |  | ● | ● | V1.32 20250311
A939+1 | V1.0.3 | INT LIGHT | ambient | SLC Music Rhythm status | 1 | 0 | 0x0: off 0x1: on 0x2: Invalid 0x3: Reserved |  | IF(AQ940="READ","MCU->SOC",IF(AQ940="WRITE","SOC->MCU","")) | OS_ALL |  |  |  | SLC_MusicRhythmSts | [14 empty] | 0x0 |  |  |  | ON_CHANGE | 2 | SLC_MUSICRHYTHMSTS_3EC | "0x"&DEC2HEX(HEX2DEC(AK939)+1) | GLOBAL |  | AD940 | GLOBAL | INT32 | READ | ON_CHANGE | 0x0 | 0x3 |  | AJ940 | "VendorVehicleArea::"&AL940 | AK940 | VLOOKUP(AL940,'Config'!E$2:'Config'!F$44,2,FALSE) | VENDOR | AO940 | AP940 |  |  |  | ● | ● | V1.32 20250311
A940+1 | V1.0.3 | INT LIGHT | ambient | SLC Brightness Breath status(单色亮度呼吸模式开关反馈) | 1 | 0 | 0x0: off 0x1: on 0x2: Invalid 0x3: Reserved |  | IF(AQ941="READ","MCU->SOC",IF(AQ941="WRITE","SOC->MCU","")) | OS_ALL |  |  |  | SLC_BriBreathSts | [14 empty] | 0x0 |  |  |  | ON_CHANGE | 2 | SLC_BRIBREATHSTS_3EC | "0x"&DEC2HEX(HEX2DEC(AK940)+1) | GLOBAL |  | AD941 | GLOBAL | INT32 | READ | ON_CHANGE | 0x0 | 0x3 |  | AJ941 | "VendorVehicleArea::"&AL941 | AK941 | VLOOKUP(AL941,'Config'!E$2:'Config'!F$44,2,FALSE) | VENDOR | AO941 | AP941 |  |  |  | ● | ● | V1.32 20250311
A941+1 | V1.0.0 |  |  | SLC Colour Breath status1 | 1 | 0 | 0x0: off 0x1: on 0x2: Invalid 0x3: Reserved |  | IF(AQ942="READ","MCU->SOC",IF(AQ942="WRITE","SOC->MCU","")) | OS_ALL |  |  |  | SLC_ColourBreathSts1 | [14 empty] | 0x0 |  |  |  | ON_CHANGE | 2 | SLC_COLOURBREATHSTS1_3EC | "0x"&DEC2HEX(HEX2DEC(AK941)+1) | GLOBAL |  | AD942 |  | INT32 | READ | ON_CHANGE | 0x0 | 0x3 |  | AJ942 | "VendorVehicleArea::"&AL942 | AK942 | VLOOKUP(AL942,'Config'!E$2:'Config'!F$44,2,FALSE) | VENDOR | AO942 | AP942 |  |  |  | ● | ● | V1.32 20250311
A942+1 | V1.0.3 |  |  | SLC Vehicle speed Rhythm status(车速律动模式反馈信号) | 1 | 0 | 0x0: off 0x1: on 0x2: Invalid 0x3: Reserved |  | IF(AQ943="READ","MCU->SOC",IF(AQ943="WRITE","SOC->MCU","")) | OS_ALL |  |  |  | SLC_VehSpdRhythmSts | [14 empty] | 0x0 |  |  |  | ON_CHANGE | 2 | SLC_VEHSPDRHYTHMSTS_3EC | "0x"&DEC2HEX(HEX2DEC(AK942)+1) | GLOBAL |  | AD943 | GLOBAL | INT32 | READ | ON_CHANGE | 0x0 | 0x3 |  | AJ943 | "VendorVehicleArea::"&AL943 | AK943 | VLOOKUP(AL943,'Config'!E$2:'Config'!F$44,2,FALSE) | VENDOR | AO943 | AP943 |  |  |  | ● | ● | V1.32 20250311
A943+1 | V1.0.3 | INT LIGHT | ambient | SLC Driver Mode Relevance status(开门提醒) | 1 | 0 | 0x0: off 0x1: on 0x2: Invalid 0x3: Reserved |  | IF(AQ944="READ","MCU->SOC",IF(AQ944="WRITE","SOC->MCU","")) | OS_ALL |  |  |  | SLC_DrvMdSts | [14 empty] | 0x0 |  |  |  | ON_CHANGE | 2 | SLC_DRVMDSTS_3EC | "0x"&DEC2HEX(HEX2DEC(AK943)+1) | GLOBAL |  | AD944 | GLOBAL | INT32 | READ | ON_CHANGE | 0x0 | 0x3 |  | AJ944 | "VendorVehicleArea::"&AL944 | AK944 | VLOOKUP(AL944,'Config'!E$2:'Config'!F$44,2,FALSE) | VENDOR | AO944 | AP944 |  |  |  | ● | ● | V1.32 20250311
A944+1 | V1.0.3 | INT LIGHT |  | 氛围灯制冷制热模式开关状态 | 1 | 0 | 0x0: off 0x1: on 0x2: Invalid 0x3: Reserved |  | IF(AQ945="READ","MCU->SOC",IF(AQ945="WRITE","SOC->MCU","")) | OS_ALL |  |  |  | SLC_AcModSts | [14 empty] | 0x0 |  |  |  | ON_CHANGE | 2 | SLC_ACMODSTS_3EC | "0x"&DEC2HEX(HEX2DEC(AK944)+1) | GLOBAL |  | AD945 | GLOBAL | INT32 | READ | ON_CHANGE | 0x0 | 0x3 |  | AJ945 | "VendorVehicleArea::"&AL945 | AK945 | VLOOKUP(AL945,'Config'!E$2:'Config'!F$44,2,FALSE) | VENDOR | AO945 | AP945 |  |  |  | ● | ● | V1.32 20250311
A945+1 | V1.0.3 | INT LIGHT | ambient | 开门后方来车状态提醒 | 1 | 0 | 0x0: off 0x1: on 0x2: Invalid 0x3: Reserved |  | IF(AQ946="READ","MCU->SOC",IF(AQ946="WRITE","SOC->MCU","")) | OS_ALL |  |  |  | SLC_DOWSts | [14 empty] | 0x0 |  |  |  | ON_CHANGE | 2 | SLC_DOWSTS_3EC | "0x"&DEC2HEX(HEX2DEC(AK945)+1) | GLOBAL |  | AD946 | GLOBAL | INT32 | READ | ON_CHANGE | 0x0 | 0x3 |  | AJ946 | "VendorVehicleArea::"&AL946 | AK946 | VLOOKUP(AL946,'Config'!E$2:'Config'!F$44,2,FALSE) | VENDOR | AO946 | AP946 |  |  |  | ● | ● | V1.32 20250311
A946+1 | V1.0.3 | INT LIGHT | ambient | SLC Brightness(氛围灯手动亮度调节反馈信号) | 1 | 0 | 0x0: Inactive 0x1: Level 1 0x2: Level 2 0x3: Level 3 0x4: Level 4 0x5: Level 5 0x6: Level 6 0x7: Level 7 0x8: Level 8 0x9: Level 9 0xA: Level 10 0xB: OFF 0xC~0xE: Reserved 0xF: Invalid |  | IF(AQ947="READ","MCU->SOC",IF(AQ947="WRITE","SOC->MCU","")) | OS_ALL |  |  |  | SLC_Bri | [14 empty] | 0x0 |  |  |  | ON_CHANGE | 4 | SLC_BRI_3EC | "0x"&DEC2HEX(HEX2DEC(AK946)+1) | GLOBAL |  | AD947 | GLOBAL | INT32 | READ | ON_CHANGE | 0x0 | 0xF |  | AJ947 | "VendorVehicleArea::"&AL947 | AK947 | VLOOKUP(AL947,'Config'!E$2:'Config'!F$44,2,FALSE) | VENDOR | AO947 | AP947 |  |  |  | ● | ● | V1.32 20250311
A947+1 | V1.0.3 | INT LIGHT | ambient | SLC Colour Breath status2(色彩呼吸模式反馈信号) | 1 | 0 | 0x0: off 0x1: on 0x2: Invalid 0x3: Reserved |  | IF(AQ948="READ","MCU->SOC",IF(AQ948="WRITE","SOC->MCU","")) | OS_ALL |  |  |  | SLC_ColourBreathSts2 | [14 empty] | 0x0 |  |  |  | ON_CHANGE | 2 | SLC_COLOURBREATHSTS2_3EC | "0x"&DEC2HEX(HEX2DEC(AK947)+1) | GLOBAL |  | AD948 | GLOBAL | INT32 | READ | ON_CHANGE | 0x0 | 0x3 |  | AJ948 | "VendorVehicleArea::"&AL948 | AK948 | VLOOKUP(AL948,'Config'!E$2:'Config'!F$44,2,FALSE) | VENDOR | AO948 | AP948 |  |  |  | ● | ● | V1.32 20250311
A948+1 | V1.0.0 |  |  | 夜间模式状态 | 1 | 0 | 0x0: off 0x1: on 0x2: Invalid 0x3: Reserved |  | IF(AQ949="READ","MCU->SOC",IF(AQ949="WRITE","SOC->MCU","")) | OS_ALL |  |  |  | SLC_NightModSts | [14 empty] | 0x0 |  |  |  | ON_CHANGE | 2 | SLC_NIGHTMODSTS_3EC | "0x"&DEC2HEX(HEX2DEC(AK948)+1) | GLOBAL |  | AD949 |  | INT32 | READ | ON_CHANGE | 0x0 | 0x3 |  | AJ949 | "VendorVehicleArea::"&AL949 | AK949 | VLOOKUP(AL949,'Config'!E$2:'Config'!F$44,2,FALSE) | VENDOR | AO949 | AP949 |  |  |  | ● | ● | V1.32 20250311
A949+1 | V1.0.3 | INT LIGHT |  | 精灵灯光状态信号(智慧语音) | 1 | 0 | 0x0: off 0x1: on 0x2: Invalid 0x3: Reserved |  | IF(AQ950="READ","MCU->SOC",IF(AQ950="WRITE","SOC->MCU","")) | OS_ALL |  |  |  | SLC_AlcSpchSts | [14 empty] | 0x0 |  |  |  | ON_CHANGE | 2 | SLC_ALCSPCHSTS_3EC | "0x"&DEC2HEX(HEX2DEC(AK949)+1) | GLOBAL |  | AD950 | GLOBAL | INT32 | READ | ON_CHANGE | 0x0 | 0x3 |  | AJ950 | "VendorVehicleArea::"&AL950 | AK950 | VLOOKUP(AL950,'Config'!E$2:'Config'!F$44,2,FALSE) | VENDOR | AO950 | AP950 |  |  |  | ● | ● | V1.32 20250311
A950+1 | V1.0.3 | INT LIGHT | ambient | 手机充电联动氛围灯状态 | 1 | 0 | 0x0: off 0x1: on 0x2: Invalid 0x3: Reserved |  | IF(AQ951="READ","MCU->SOC",IF(AQ951="WRITE","SOC->MCU","")) | OS_ALL |  |  |  | SLC_AlcMobChaRemdSts | [14 empty] | 0x0 |  |  |  | ON_CHANGE | 2 | SLC_ALCMOBCHAREMDSTS_3EC | "0x"&DEC2HEX(HEX2DEC(AK950)+1) | GLOBAL |  | AD951 | GLOBAL | INT32 | READ | ON_CHANGE | 0x0 | 0x3 |  | AJ951 | "VendorVehicleArea::"&AL951 | AK951 | VLOOKUP(AL951,'Config'!E$2:'Config'!F$44,2,FALSE) | VENDOR | AO951 | AP951 |  |  |  | ● | ● | V1.32 20250311
A951+1 | V1.0.3 | EXT_LIGHT |  | LOGO灯开关状态 | 1 | 0 | 0x0: off 0x1: on 0x2: Invalid 0x3: Reserved |  | IF(AQ952="READ","MCU->SOC",IF(AQ952="WRITE","SOC->MCU","")) | OS_ALL |  |  |  | SLC_LOGOLigSts | [14 empty] | 0x0 |  |  |  | ON_CHANGE | 2 | SLC_LOGOLIGSTS_3EC | "0x"&DEC2HEX(HEX2DEC(AK951)+1) | GLOBAL |  | AD952 | GLOBAL | INT32 | READ | ON_CHANGE | 0x0 | 0x3 |  | AJ952 | "VendorVehicleArea::"&AL952 | AK952 | VLOOKUP(AL952,'Config'!E$2:'Config'!F$44,2,FALSE) | VENDOR | AO952 | AP952 |  |  |  | ● | ● | V1.32 20250311
A952+1 | V1.0.3 | INT LIGHT | ambient | 氛围灯撞色开关1状态-虚拟霓虹 | 1 | 0 | 0x0: off 0x1: on 0x2: Invalid 0x3: Reserved |  | IF(AQ953="READ","MCU->SOC",IF(AQ953="WRITE","SOC->MCU","")) | OS_ALL |  |  |  | SLC_ContrastColorSts1 | [14 empty] | 0x0 |  |  |  | ON_CHANGE | 2 | SLC_CONTRASTCOLORSTS1_3EC | "0x"&DEC2HEX(HEX2DEC(AK952)+1) | GLOBAL |  | AD953 | GLOBAL | INT32 | READ | ON_CHANGE | 0x0 | 0x3 |  | AJ953 | "VendorVehicleArea::"&AL953 | AK953 | VLOOKUP(AL953,'Config'!E$2:'Config'!F$44,2,FALSE) | VENDOR | AO953 | AP953 |  |  |  | ● | ● | V1.32 20250311
A953+1 | V1.0.3 | INT LIGHT | ambient | 氛围灯撞色开关2状态-极速电拧 | 1 | 0 | 0x0: off 0x1: on 0x2: Invalid 0x3: Reserved |  | IF(AQ954="READ","MCU->SOC",IF(AQ954="WRITE","SOC->MCU","")) | OS_ALL |  |  |  | SLC_ContrastColorSts2 | [14 empty] | 0x0 |  |  |  | ON_CHANGE | 2 | SLC_CONTRASTCOLORSTS2_3EC | "0x"&DEC2HEX(HEX2DEC(AK953)+1) | GLOBAL |  | AD954 | GLOBAL | INT32 | READ | ON_CHANGE | 0x0 | 0x3 |  | AJ954 | "VendorVehicleArea::"&AL954 | AK954 | VLOOKUP(AL954,'Config'!E$2:'Config'!F$44,2,FALSE) | VENDOR | AO954 | AP954 |  |  |  | ● | ● | V1.32 20250311
A954+1 | V1.0.3 | INT LIGHT | ambient | 氛围灯撞色开关3状态-星际引擎 | 1 | 0 | 0x0: off 0x1: on 0x2: Invalid 0x3: Reserved |  | IF(AQ955="READ","MCU->SOC",IF(AQ955="WRITE","SOC->MCU","")) | OS_ALL |  |  |  | SLC_ContrastColorSts3 | [14 empty] | 0x0 |  |  |  | ON_CHANGE | 2 | SLC_CONTRASTCOLORSTS3_3EC | "0x"&DEC2HEX(HEX2DEC(AK954)+1) | GLOBAL |  | AD955 | GLOBAL | INT32 | READ | ON_CHANGE | 0x0 | 0x3 |  | AJ955 | "VendorVehicleArea::"&AL955 | AK955 | VLOOKUP(AL955,'Config'!E$2:'Config'!F$44,2,FALSE) | VENDOR | AO955 | AP955 |  |  |  | ● | ● | V1.32 20250311
A955+1 | V1.0.0 |  |  | SLC NM SOURCE ADDRESS | 1 | 0 |  |  | IF(AQ956="READ","MCU->SOC",IF(AQ956="WRITE","SOC->MCU","")) | OS_ALL |  |  |  | SLC_44F_NM_SrcAdr | [14 empty] | 0x0 |  |  |  | ON_CHANGE | 8 | SLC_44F_NM_SRCADR_44F | "0x"&DEC2HEX(HEX2DEC(AK955)+1) | GLOBAL |  | AD956 |  | INT32 | READ | ON_CHANGE | 0x0 | 0x7F |  | AJ956 | "VendorVehicleArea::"&AL956 | AK956 | VLOOKUP(AL956,'Config'!E$2:'Config'!F$44,2,FALSE) | VENDOR | AO956 | AP956 |  |  |  | ● | ● | V1.32 20250311
A956+1 | V1.0.0 |  |  | SLC NM Repeat | 1 | 0 | 0x0: Repeat Message State not requested 0x1: Repeat Message State requested |  | IF(AQ957="READ","MCU->SOC",IF(AQ957="WRITE","SOC->MCU","")) | OS_ALL |  |  |  | SLC_44F_NM_Rep | [14 empty] | 0x0 |  |  |  | ON_CHANGE | 1 | SLC_44F_NM_REP_44F | "0x"&DEC2HEX(HEX2DEC(AK956)+1) | GLOBAL |  | AD957 |  | INT32 | READ | ON_CHANGE | 0x0 | 0x1 |  | AJ957 | "VendorVehicleArea::"&AL957 | AK957 | VLOOKUP(AL957,'Config'!E$2:'Config'!F$44,2,FALSE) | VENDOR | AO957 | AP957 |  |  |  | ● | ● | V1.32 20250311
A957+1 | V1.0.0 |  |  | SLC NM Coordinator Sleep Ready | 1 | 0 | 0x0: Start of synchronized shutdown is not requested by main coordinator 0x1: Start of synchronized shutdown is requested by main coordinator |  | IF(AQ958="READ","MCU->SOC",IF(AQ958="WRITE","SOC->MCU","")) | OS_ALL |  |  |  | SLC_44F_NM_CoorrSleepRdy | [14 empty] | 0x0 |  |  |  | ON_CHANGE | 1 | SLC_44F_NM_COORRSLEEPRDY_44F | "0x"&DEC2HEX(HEX2DEC(AK957)+1) | GLOBAL |  | AD958 |  | INT32 | READ | ON_CHANGE | 0x0 | 0x1 |  | AJ958 | "VendorVehicleArea::"&AL958 | AK958 | VLOOKUP(AL958,'Config'!E$2:'Config'!F$44,2,FALSE) | VENDOR | AO958 | AP958 |  |  |  | ● | ● | V1.32 20250311
A958+1 | V1.0.0 |  |  | SLC NM Active Wakeup | 1 | 0 | 0x0: )Node has not woken up the network(passive wakeup) 0x1: Node has woken up the network(active Wakeup) |  | IF(AQ959="READ","MCU->SOC",IF(AQ959="WRITE","SOC->MCU","")) | OS_ALL |  |  |  | SLC_44F_NM_ActvWakeup | [14 empty] | 0x0 |  |  |  | ON_CHANGE | 1 | SLC_44F_NM_ACTVWAKEUP_44F | "0x"&DEC2HEX(HEX2DEC(AK958)+1) | GLOBAL |  | AD959 |  | INT32 | READ | ON_CHANGE | 0x0 | 0x1 |  | AJ959 | "VendorVehicleArea::"&AL959 | AK959 | VLOOKUP(AL959,'Config'!E$2:'Config'!F$44,2,FALSE) | VENDOR | AO959 | AP959 |  |  |  | ● | ● | V1.32 20250311
A959+1 | V1.0.0 |  |  | SLC NM Partial Network Information | 1 | 0 | 0x0: NM PDU contains no Partial Network request information 0x1: NM PDU contains Partial Network request information |  | IF(AQ960="READ","MCU->SOC",IF(AQ960="WRITE","SOC->MCU","")) | OS_ALL |  |  |  | SLC_44F_NM_PtlNetInfo | [14 empty] | 0x0 |  |  |  | ON_CHANGE | 1 | SLC_44F_NM_PTLNETINFO_44F | "0x"&DEC2HEX(HEX2DEC(AK959)+1) | GLOBAL |  | AD960 |  | INT32 | READ | ON_CHANGE | 0x0 | 0x1 |  | AJ960 | "VendorVehicleArea::"&AL960 | AK960 | VLOOKUP(AL960,'Config'!E$2:'Config'!F$44,2,FALSE) | VENDOR | AO960 | AP960 |  |  |  | ● | ● | V1.32 20250311
A960+1 | V1.0.0 |  |  | SLC NM Repeat Status | 1 | 0 | 0x0: Not in Repeat Message State 0x1: In Repeat Message State |  | IF(AQ961="READ","MCU->SOC",IF(AQ961="WRITE","SOC->MCU","")) | OS_ALL |  |  |  | SLC_44F_NM_RepSts | [14 empty] | 0x0 |  |  |  | ON_CHANGE | 1 | SLC_44F_NM_REPSTS_44F | "0x"&DEC2HEX(HEX2DEC(AK960)+1) | GLOBAL |  | AD961 |  | INT32 | READ | ON_CHANGE | 0x0 | 0x1 |  | AJ961 | "VendorVehicleArea::"&AL961 | AK961 | VLOOKUP(AL961,'Config'!E$2:'Config'!F$44,2,FALSE) | VENDOR | AO961 | AP961 |  |  |  | ● | ● | V1.32 20250311
A961+1 | V1.0.0 |  |  | ICC NM SOURCE ADDRESS | 1 | 0 |  |  | IF(AQ962="READ","MCU->SOC",IF(AQ962="WRITE","SOC->MCU","")) | OS_ALL |  |  |  | ICC_424_NM_SrcAdr | [14 empty] | 0x0 |  |  |  | ON_CHANGE | 8 | ICC_424_NM_SRCADR_424 | "0x"&DEC2HEX(HEX2DEC(AK961)+1) | GLOBAL |  | AD962 |  | INT32 | WRITE | ON_CHANGE | 0x0 | 0x7F |  | AJ962 | "VendorVehicleArea::"&AL962 | AK962 | VLOOKUP(AL962,'Config'!E$2:'Config'!F$44,2,FALSE) | VENDOR | AO962 | AP962 |  |  |  | ● | ● | V1.32 20250311
A962+1 | V1.0.0 |  |  | ICC NM Repeat | 1 | 0 | 0x0: Repeat Message State not requested 0x1: Repeat Message State requested |  | IF(AQ963="READ","MCU->SOC",IF(AQ963="WRITE","SOC->MCU","")) | OS_ALL |  |  |  | ICC_424_NM_Rep | [14 empty] | 0x0 |  |  |  | ON_CHANGE | 1 | ICC_424_NM_REP_424 | "0x"&DEC2HEX(HEX2DEC(AK962)+1) | GLOBAL |  | AD963 |  | INT32 | WRITE | ON_CHANGE | 0x0 | 0x1 |  | AJ963 | "VendorVehicleArea::"&AL963 | AK963 | VLOOKUP(AL963,'Config'!E$2:'Config'!F$44,2,FALSE) | VENDOR | AO963 | AP963 |  |  |  | ● | ● | V1.32 20250311
A963+1 | V1.0.0 |  |  | ICC NM Coordinator Sleep Ready | 1 | 0 | 0x0: Start of synchronized shutdown is not requested by main coordinator 0x1: Start of synchronized shutdown is requested by main coordinator |  | IF(AQ964="READ","MCU->SOC",IF(AQ964="WRITE","SOC->MCU","")) | OS_ALL |  |  |  | ICC_424_NM_CoorrSleepRdy | [14 empty] | 0x0 |  |  |  | ON_CHANGE | 1 | ICC_424_NM_COORRSLEEPRDY_424 | "0x"&DEC2HEX(HEX2DEC(AK963)+1) | GLOBAL |  | AD964 |  | INT32 | WRITE | ON_CHANGE | 0x0 | 0x1 |  | AJ964 | "VendorVehicleArea::"&AL964 | AK964 | VLOOKUP(AL964,'Config'!E$2:'Config'!F$44,2,FALSE) | VENDOR | AO964 | AP964 |  |  |  | ● | ● | V1.32 20250311
A964+1 | V1.0.0 |  |  | ICC NM Active Wakeup | 1 | 0 | 0x0: )Node has not woken up the network(passive wakeup) 0x1: Node has woken up the network(active Wakeup) |  | IF(AQ965="READ","MCU->SOC",IF(AQ965="WRITE","SOC->MCU","")) | OS_ALL |  |  |  | ICC_424_NM_ActvWakeup | [14 empty] | 0x0 |  |  |  | ON_CHANGE | 1 | ICC_424_NM_ACTVWAKEUP_424 | "0x"&DEC2HEX(HEX2DEC(AK964)+1) | GLOBAL |  | AD965 |  | INT32 | WRITE | ON_CHANGE | 0x0 | 0x1 |  | AJ965 | "VendorVehicleArea::"&AL965 | AK965 | VLOOKUP(AL965,'Config'!E$2:'Config'!F$44,2,FALSE) | VENDOR | AO965 | AP965 |  |  |  | ● | ● | V1.32 20250311
A965+1 | V1.0.0 |  |  | ICC NM Partial Network Information | 1 | 0 | 0x0: NM PDU contains no Partial Network request information 0x1: NM PDU contains Partial Network request information |  | IF(AQ966="READ","MCU->SOC",IF(AQ966="WRITE","SOC->MCU","")) | OS_ALL |  |  |  | ICC_424_NM_PtlNetInfo | [14 empty] | 0x0 |  |  |  | ON_CHANGE | 1 | ICC_424_NM_PTLNETINFO_424 | "0x"&DEC2HEX(HEX2DEC(AK965)+1) | GLOBAL |  | AD966 |  | INT32 | WRITE | ON_CHANGE | 0x0 | 0x1 |  | AJ966 | "VendorVehicleArea::"&AL966 | AK966 | VLOOKUP(AL966,'Config'!E$2:'Config'!F$44,2,FALSE) | VENDOR | AO966 | AP966 |  |  |  | ● | ● | V1.32 20250311
A966+1 | V1.0.0 |  |  | ICC NM Repeat Status | 1 | 0 | 0x0: Not in Repeat Message State 0x1: In Repeat Message State |  | IF(AQ967="READ","MCU->SOC",IF(AQ967="WRITE","SOC->MCU","")) | OS_ALL |  |  |  | ICC_424_NM_RepSts | [14 empty] | 0x0 |  |  |  | ON_CHANGE | 1 | ICC_424_NM_REPSTS_424 | "0x"&DEC2HEX(HEX2DEC(AK966)+1) | GLOBAL |  | AD967 |  | INT32 | WRITE | ON_CHANGE | 0x0 | 0x1 |  | AJ967 | "VendorVehicleArea::"&AL967 | AK967 | VLOOKUP(AL967,'Config'!E$2:'Config'!F$44,2,FALSE) | VENDOR | AO967 | AP967 |  |  |  | ● | ● | V1.32 20250311
A967+1 | V1.0.0 |  |  | Wake Up Source of ICC | 1 | 0 | 0x0: NoWakeUpSource 0x1: WakedUpByNetwork 0x2: KL15On 0x3: ScheduledSentryMode 预约哨兵唤醒源 0x4~0xFF: Reserved |  | IF(AQ968="READ","MCU->SOC",IF(AQ968="WRITE","SOC->MCU","")) | OS_ALL |  |  |  | ICC_424_CNMWus | [14 empty] | 0x0 |  |  |  | ON_CHANGE | 8 | ICC_424_CNMWUS_424 | "0x"&DEC2HEX(HEX2DEC(AK967)+1) | GLOBAL |  | AD968 |  | INT32 | WRITE | ON_CHANGE | 0x0 | 0xFF |  | AJ968 | "VendorVehicleArea::"&AL968 | AK968 | VLOOKUP(AL968,'Config'!E$2:'Config'!F$44,2,FALSE) | VENDOR | AO968 | AP968 |  |  |  | ● | ● | V1.11 20250728
A968+1 | V1.0.0 |  |  | PWC NM SOURCE ADDRESS | 1 | 0 |  |  | IF(AQ969="READ","MCU->SOC",IF(AQ969="WRITE","SOC->MCU","")) | OS_ALL |  |  |  | PWC_422_NM_SrcAdr | [14 empty] | 0x0 |  |  |  | ON_CHANGE | 8 | PWC_422_NM_SRCADR_422 | "0x"&DEC2HEX(HEX2DEC(AK968)+1) | GLOBAL |  | AD969 |  | INT32 | READ | ON_CHANGE | 0x0 | 0x7F |  | AJ969 | "VendorVehicleArea::"&AL969 | AK969 | VLOOKUP(AL969,'Config'!E$2:'Config'!F$44,2,FALSE) | VENDOR | AO969 | AP969 |  |  |  | ● | ● | V1.32 20250311
A969+1 | V1.0.0 |  |  | PWC NM Repeat | 1 | 0 | 0x0: Repeat Message State not requested 0x1: Repeat Message State requested |  | IF(AQ970="READ","MCU->SOC",IF(AQ970="WRITE","SOC->MCU","")) | OS_ALL |  |  |  | PWC_422_NM_Rep | [14 empty] | 0x0 |  |  |  | ON_CHANGE | 1 | PWC_422_NM_REP_422 | "0x"&DEC2HEX(HEX2DEC(AK969)+1) | GLOBAL |  | AD970 |  | INT32 | READ | ON_CHANGE | 0x0 | 0x1 |  | AJ970 | "VendorVehicleArea::"&AL970 | AK970 | VLOOKUP(AL970,'Config'!E$2:'Config'!F$44,2,FALSE) | VENDOR | AO970 | AP970 |  |  |  | ● | ● | V1.32 20250311
A970+1 | V1.0.0 |  |  | PWC NM Coordinator Sleep Ready | 1 | 0 | 0x0: Start of synchronized shutdown is not requested by main coordinator 0x1: Start of synchronized shutdown is requested by main coordinator |  | IF(AQ971="READ","MCU->SOC",IF(AQ971="WRITE","SOC->MCU","")) | OS_ALL |  |  |  | PWC_422_NM_CoorrSleepRdy | [14 empty] | 0x0 |  |  |  | ON_CHANGE | 1 | PWC_422_NM_COORRSLEEPRDY_422 | "0x"&DEC2HEX(HEX2DEC(AK970)+1) | GLOBAL |  | AD971 |  | INT32 | READ | ON_CHANGE | 0x0 | 0x1 |  | AJ971 | "VendorVehicleArea::"&AL971 | AK971 | VLOOKUP(AL971,'Config'!E$2:'Config'!F$44,2,FALSE) | VENDOR | AO971 | AP971 |  |  |  | ● | ● | V1.32 20250311
A971+1 | V1.0.0 |  |  | PWC NM Active Wakeup | 1 | 0 | 0x0: )Node has not woken up the network(passive wakeup) 0x1: Node has woken up the network(active Wakeup) |  | IF(AQ972="READ","MCU->SOC",IF(AQ972="WRITE","SOC->MCU","")) | OS_ALL |  |  |  | PWC_422_NM_ActvWakeup | [14 empty] | 0x0 |  |  |  | ON_CHANGE | 1 | PWC_422_NM_ACTVWAKEUP_422 | "0x"&DEC2HEX(HEX2DEC(AK971)+1) | GLOBAL |  | AD972 |  | INT32 | READ | ON_CHANGE | 0x0 | 0x1 |  | AJ972 | "VendorVehicleArea::"&AL972 | AK972 | VLOOKUP(AL972,'Config'!E$2:'Config'!F$44,2,FALSE) | VENDOR | AO972 | AP972 |  |  |  | ● | ● | V1.32 20250311
A972+1 | V1.0.0 |  |  | PWC NM Partial Network Information | 1 | 0 | 0x0: NM PDU contains no Partial Network request information 0x1: NM PDU contains Partial Network request information |  | IF(AQ973="READ","MCU->SOC",IF(AQ973="WRITE","SOC->MCU","")) | OS_ALL |  |  |  | PWC_422_NM_PtlNetInfo | [14 empty] | 0x0 |  |  |  | ON_CHANGE | 1 | PWC_422_NM_PTLNETINFO_422 | "0x"&DEC2HEX(HEX2DEC(AK972)+1) | GLOBAL |  | AD973 |  | INT32 | READ | ON_CHANGE | 0x0 | 0x1 |  | AJ973 | "VendorVehicleArea::"&AL973 | AK973 | VLOOKUP(AL973,'Config'!E$2:'Config'!F$44,2,FALSE) | VENDOR | AO973 | AP973 |  |  |  | ● | ● | V1.32 20250311
A973+1 | V1.0.0 |  |  | PWC NM Repeat Status | 1 | 0 | 0x0: Not in Repeat Message State 0x1: In Repeat Message State |  | IF(AQ974="READ","MCU->SOC",IF(AQ974="WRITE","SOC->MCU","")) | OS_ALL |  |  |  | PWC_422_NM_RepSts | [14 empty] | 0x0 |  |  |  | ON_CHANGE | 1 | PWC_422_NM_REPSTS_422 | "0x"&DEC2HEX(HEX2DEC(AK973)+1) | GLOBAL |  | AD974 |  | INT32 | READ | ON_CHANGE | 0x0 | 0x1 |  | AJ974 | "VendorVehicleArea::"&AL974 | AK974 | VLOOKUP(AL974,'Config'!E$2:'Config'!F$44,2,FALSE) | VENDOR | AO974 | AP974 |  |  |  | ● | ● | V1.32 20250311
A974+1 | V1.0.0 |  |  | GW NM SOURCE ADDRESS | 1 | 0 |  |  | IF(AQ975="READ","MCU->SOC",IF(AQ975="WRITE","SOC->MCU","")) | OS_ALL |  |  |  | GW_438_NM_SrcAdr | [14 empty] | 0x0 |  |  |  | ON_CHANGE | 8 | GW_438_NM_SRCADR_438 | "0x"&DEC2HEX(HEX2DEC(AK974)+1) | GLOBAL |  | AD975 |  | INT32 | READ | ON_CHANGE | 0x0 | 0x7F |  | AJ975 | "VendorVehicleArea::"&AL975 | AK975 | VLOOKUP(AL975,'Config'!E$2:'Config'!F$44,2,FALSE) | VENDOR | AO975 | AP975 |  |  |  | ● | ● | V1.32 20250311
A975+1 | V1.0.0 |  |  | GW NM Repeat | 1 | 0 | 0x0: Repeat Message State not requested 0x1: Repeat Message State requested |  | IF(AQ976="READ","MCU->SOC",IF(AQ976="WRITE","SOC->MCU","")) | OS_ALL |  |  |  | GW_438_NM_Rep | [14 empty] | 0x0 |  |  |  | ON_CHANGE | 1 | GW_438_NM_REP_438 | "0x"&DEC2HEX(HEX2DEC(AK975)+1) | GLOBAL |  | AD976 |  | INT32 | READ | ON_CHANGE | 0x0 | 0x1 |  | AJ976 | "VendorVehicleArea::"&AL976 | AK976 | VLOOKUP(AL976,'Config'!E$2:'Config'!F$44,2,FALSE) | VENDOR | AO976 | AP976 |  |  |  | ● | ● | V1.32 20250311
A976+1 | V1.0.0 |  |  | GW NM Coordinator Sleep Ready | 1 | 0 | 0x0: Start of synchronized shutdown is not requested by main coordinator 0x1: Start of synchronized shutdown is requested by main coordinator |  | IF(AQ977="READ","MCU->SOC",IF(AQ977="WRITE","SOC->MCU","")) | OS_ALL |  |  |  | GW_438_NM_CoorrSleepRdy | [14 empty] | 0x0 |  |  |  | ON_CHANGE | 1 | GW_438_NM_COORRSLEEPRDY_438 | "0x"&DEC2HEX(HEX2DEC(AK976)+1) | GLOBAL |  | AD977 |  | INT32 | READ | ON_CHANGE | 0x0 | 0x1 |  | AJ977 | "VendorVehicleArea::"&AL977 | AK977 | VLOOKUP(AL977,'Config'!E$2:'Config'!F$44,2,FALSE) | VENDOR | AO977 | AP977 |  |  |  | ● | ● | V1.32 20250311
A977+1 | V1.0.0 |  |  | GW NM Active Wakeup | 1 | 0 | 0x0: )Node has not woken up the network(passive wakeup) 0x1: Node has woken up the network(active Wakeup) |  | IF(AQ978="READ","MCU->SOC",IF(AQ978="WRITE","SOC->MCU","")) | OS_ALL |  |  |  | GW_438_NM_ActvWakeup | [14 empty] | 0x0 |  |  |  | ON_CHANGE | 1 | GW_438_NM_ACTVWAKEUP_438 | "0x"&DEC2HEX(HEX2DEC(AK977)+1) | GLOBAL |  | AD978 |  | INT32 | READ | ON_CHANGE | 0x0 | 0x1 |  | AJ978 | "VendorVehicleArea::"&AL978 | AK978 | VLOOKUP(AL978,'Config'!E$2:'Config'!F$44,2,FALSE) | VENDOR | AO978 | AP978 |  |  |  | ● | ● | V1.32 20250311
A978+1 | V1.0.0 |  |  | GW NM Partial Network Information | 1 | 0 | 0x0: NM PDU contains no Partial Network request information 0x1: NM PDU contains Partial Network request information |  | IF(AQ979="READ","MCU->SOC",IF(AQ979="WRITE","SOC->MCU","")) | OS_ALL |  |  |  | GW_438_NM_PtlNetInfo | [14 empty] | 0x0 |  |  |  | ON_CHANGE | 1 | GW_438_NM_PTLNETINFO_438 | "0x"&DEC2HEX(HEX2DEC(AK978)+1) | GLOBAL |  | AD979 |  | INT32 | READ | ON_CHANGE | 0x0 | 0x1 |  | AJ979 | "VendorVehicleArea::"&AL979 | AK979 | VLOOKUP(AL979,'Config'!E$2:'Config'!F$44,2,FALSE) | VENDOR | AO979 | AP979 |  |  |  | ● | ● | V1.32 20250311
A979+1 | V1.0.0 |  |  | GW NM Repeat Status | 1 | 0 | 0x0: Not in Repeat Message State 0x1: In Repeat Message State |  | IF(AQ980="READ","MCU->SOC",IF(AQ980="WRITE","SOC->MCU","")) | OS_ALL |  |  |  | GW_438_NM_RepSts | [14 empty] | 0x0 |  |  |  | ON_CHANGE | 1 | GW_438_NM_REPSTS_438 | "0x"&DEC2HEX(HEX2DEC(AK979)+1) | GLOBAL |  | AD980 |  | INT32 | READ | ON_CHANGE | 0x0 | 0x1 |  | AJ980 | "VendorVehicleArea::"&AL980 | AK980 | VLOOKUP(AL980,'Config'!E$2:'Config'!F$44,2,FALSE) | VENDOR | AO980 | AP980 |  |  |  | ● | ● | V1.32 20250311
A980+1 | V1.0.0 |  |  | 分网段休眠标志位 | 1 | 0 | 0x0: 无需求 0x1: 有需求 |  | IF(AQ981="READ","MCU->SOC",IF(AQ981="WRITE","SOC->MCU","")) | OS_ALL |  |  |  | GW_438_NM_SubnetSleepFlg | [14 empty] | 0x0 |  |  |  | ON_CHANGE | 1 | GW_438_NM_SUBNETSLEEPFLG_438 | "0x"&DEC2HEX(HEX2DEC(AK980)+1) | GLOBAL |  | AD981 |  | INT32 | READ | ON_CHANGE | 0x0 | 0x1 |  | AJ981 | "VendorVehicleArea::"&AL981 | AK981 | VLOOKUP(AL981,'Config'!E$2:'Config'!F$44,2,FALSE) | VENDOR | AO981 | AP981 |  |  |  | ● | ● | V1.32 20250311
A981+1 | V1.0.0 |  |  | 网段唤醒需求有效位 | 1 | 0 | 0x0: Invalid 0x1: Valid |  | IF(AQ982="READ","MCU->SOC",IF(AQ982="WRITE","SOC->MCU","")) | OS_ALL |  |  |  | GW_438_NM_SubnetWakeupDmdVld | [14 empty] | 0x0 |  |  |  | ON_CHANGE | 1 | GW_438_NM_SUBNETWAKEUPDMDVLD_438 | "0x"&DEC2HEX(HEX2DEC(AK981)+1) | GLOBAL |  | AD982 |  | INT32 | READ | ON_CHANGE | 0x0 | 0x1 |  | AJ982 | "VendorVehicleArea::"&AL982 | AK982 | VLOOKUP(AL982,'Config'!E$2:'Config'!F$44,2,FALSE) | VENDOR | AO982 | AP982 |  |  |  | ● | ● | V1.32 20250311
A982+1 | V1.0.0 |  |  | CBUS唤醒需求标志位 | 1 | 0 | 0x0: 无需求 0x1: 有需求 |  | IF(AQ983="READ","MCU->SOC",IF(AQ983="WRITE","SOC->MCU","")) | OS_ALL |  |  |  | GW_438_NM_SubnetWakeupDmdFlg_C | [14 empty] | 0x0 |  |  |  | ON_CHANGE | 1 | GW_438_NM_SUBNETWAKEUPDMDFLG_C_438 | "0x"&DEC2HEX(HEX2DEC(AK982)+1) | GLOBAL |  | AD983 |  | INT32 | READ | ON_CHANGE | 0x0 | 0x1 |  | AJ983 | "VendorVehicleArea::"&AL983 | AK983 | VLOOKUP(AL983,'Config'!E$2:'Config'!F$44,2,FALSE) | VENDOR | AO983 | AP983 |  |  |  | ● | ● | V1.32 20250311
A983+1 | V1.0.0 |  |  | TBUS唤醒需求标志位 | 1 | 0 | 0x0: 无需求 0x1: 有需求 |  | IF(AQ984="READ","MCU->SOC",IF(AQ984="WRITE","SOC->MCU","")) | OS_ALL |  |  |  | GW_438_NM_SubnetWakeupDmdFlg_T | [14 empty] | 0x0 |  |  |  | ON_CHANGE | 1 | GW_438_NM_SUBNETWAKEUPDMDFLG_T_438 | "0x"&DEC2HEX(HEX2DEC(AK983)+1) | GLOBAL |  | AD984 |  | INT32 | READ | ON_CHANGE | 0x0 | 0x1 |  | AJ984 | "VendorVehicleArea::"&AL984 | AK984 | VLOOKUP(AL984,'Config'!E$2:'Config'!F$44,2,FALSE) | VENDOR | AO984 | AP984 |  |  |  | ● | ● | V1.32 20250311
A984+1 | V1.0.0 |  |  | ADASBUS唤醒需求标志位 | 1 | 0 | 0x0: 无需求 0x1: 有需求 |  | IF(AQ985="READ","MCU->SOC",IF(AQ985="WRITE","SOC->MCU","")) | OS_ALL |  |  |  | GW_438_NM_SubnetWakeupDmdFlg_A | [14 empty] | 0x0 |  |  |  | ON_CHANGE | 1 | GW_438_NM_SUBNETWAKEUPDMDFLG_A_438 | "0x"&DEC2HEX(HEX2DEC(AK984)+1) | GLOBAL |  | AD985 |  | INT32 | READ | ON_CHANGE | 0x0 | 0x1 |  | AJ985 | "VendorVehicleArea::"&AL985 | AK985 | VLOOKUP(AL985,'Config'!E$2:'Config'!F$44,2,FALSE) | VENDOR | AO985 | AP985 |  |  |  | ● | ● | V1.32 20250311
A985+1 | V1.0.0 |  |  | IBUS唤醒需求标志位 | 1 | 0 | 0x0: 无需求 0x1: 有需求 |  | IF(AQ986="READ","MCU->SOC",IF(AQ986="WRITE","SOC->MCU","")) | OS_ALL |  |  |  | GW_438_NM_SubnetWakeupDmdFlg_I | [14 empty] | 0x0 |  |  |  | ON_CHANGE | 1 | GW_438_NM_SUBNETWAKEUPDMDFLG_I_438 | "0x"&DEC2HEX(HEX2DEC(AK985)+1) | GLOBAL |  | AD986 |  | INT32 | READ | ON_CHANGE | 0x0 | 0x1 |  | AJ986 | "VendorVehicleArea::"&AL986 | AK986 | VLOOKUP(AL986,'Config'!E$2:'Config'!F$44,2,FALSE) | VENDOR | AO986 | AP986 |  |  |  | ● | ● | V1.32 20250311
A986+1 | V1.0.0 |  |  | BodyBUS唤醒需求标志位 | 1 | 0 | 0x0: 无需求 0x1: 有需求 |  | IF(AQ987="READ","MCU->SOC",IF(AQ987="WRITE","SOC->MCU","")) | OS_ALL |  |  |  | GW_438_NM_SubnetWakeupDmdFlg_B | [14 empty] | 0x0 |  |  |  | ON_CHANGE | 1 | GW_438_NM_SUBNETWAKEUPDMDFLG_B_438 | "0x"&DEC2HEX(HEX2DEC(AK986)+1) | GLOBAL |  | AD987 |  | INT32 | READ | ON_CHANGE | 0x0 | 0x1 |  | AJ987 | "VendorVehicleArea::"&AL987 | AK987 | VLOOKUP(AL987,'Config'!E$2:'Config'!F$44,2,FALSE) | VENDOR | AO987 | AP987 |  |  |  | ● | ● | V1.32 20250311
A987+1 | V1.0.0 |  |  | EVBUS唤醒需求标志位 | 1 | 0 | 0x0: 无需求 0x1: 有需求 |  | IF(AQ988="READ","MCU->SOC",IF(AQ988="WRITE","SOC->MCU","")) | OS_ALL |  |  |  | GW_438_NM_SubnetWakeupDmdFlg_E | [14 empty] | 0x0 |  |  |  | ON_CHANGE | 1 | GW_438_NM_SUBNETWAKEUPDMDFLG_E_438 | "0x"&DEC2HEX(HEX2DEC(AK987)+1) | GLOBAL |  | AD988 |  | INT32 | READ | ON_CHANGE | 0x0 | 0x1 |  | AJ988 | "VendorVehicleArea::"&AL988 | AK988 | VLOOKUP(AL988,'Config'!E$2:'Config'!F$44,2,FALSE) | VENDOR | AO988 | AP988 |  |  |  | ● | ● | V1.32 20250311
A988+1 | V1.0.0 |  |  | 交流充电场景标志位 | 1 | 0 | 0x0: Disable 0x1: Enable |  | IF(AQ989="READ","MCU->SOC",IF(AQ989="WRITE","SOC->MCU","")) | OS_ALL |  |  |  | GW_438_NM_ACChrgFlg | [14 empty] | 0x0 |  |  |  | ON_CHANGE | 1 | GW_438_NM_ACCHRGFLG_438 | "0x"&DEC2HEX(HEX2DEC(AK988)+1) | GLOBAL |  | AD989 |  | INT32 | READ | ON_CHANGE | 0x0 | 0x1 |  | AJ989 | "VendorVehicleArea::"&AL989 | AK989 | VLOOKUP(AL989,'Config'!E$2:'Config'!F$44,2,FALSE) | VENDOR | AO989 | AP989 |  |  |  | ● | ● | V1.32 20250311
A989+1 | V1.0.0 |  |  | 智能蓄电池充电场景标志位 | 1 | 0 | 0x0: Disable 0x1: Enable |  | IF(AQ990="READ","MCU->SOC",IF(AQ990="WRITE","SOC->MCU","")) | OS_ALL |  |  |  | GW_438_NM_DCDCChrgFlg | [14 empty] | 0x0 |  |  |  | ON_CHANGE | 1 | GW_438_NM_DCDCCHRGFLG_438 | "0x"&DEC2HEX(HEX2DEC(AK989)+1) | GLOBAL |  | AD990 |  | INT32 | READ | ON_CHANGE | 0x0 | 0x1 |  | AJ990 | "VendorVehicleArea::"&AL990 | AK990 | VLOOKUP(AL990,'Config'!E$2:'Config'!F$44,2,FALSE) | VENDOR | AO990 | AP990 |  |  |  | ● | ● | V1.32 20250311
A990+1 | V1.0.0 |  |  | 哨兵模式场景标志位 | 1 | 0 | 0x0: Disable 0x1: Enable |  | IF(AQ991="READ","MCU->SOC",IF(AQ991="WRITE","SOC->MCU","")) | OS_ALL |  |  |  | GW_438_NM_SentryModScenesFlg | [14 empty] | 0x0 |  |  |  | ON_CHANGE | 1 | GW_438_NM_SENTRYMODSCENESFLG_438 | "0x"&DEC2HEX(HEX2DEC(AK990)+1) | GLOBAL |  | AD991 |  | INT32 | READ | ON_CHANGE | 0x0 | 0x1 |  | AJ991 | "VendorVehicleArea::"&AL991 | AK991 | VLOOKUP(AL991,'Config'!E$2:'Config'!F$44,2,FALSE) | VENDOR | AO991 | AP991 |  |  |  | ● | ● | V1.32 20250311
A991+1 | V1.0.0 |  |  | HUD NM SOURCE ADDRESS | 1 | 0 |  |  | IF(AQ992="READ","MCU->SOC",IF(AQ992="WRITE","SOC->MCU","")) | OS_ALL |  |  |  | HUD_421_NM_SrcAdr | [14 empty] | 0x0 |  |  |  | ON_CHANGE | 8 | HUD_421_NM_SRCADR_421 | "0x"&DEC2HEX(HEX2DEC(AK991)+1) | GLOBAL |  | AD992 |  | INT32 | READ | ON_CHANGE | 0x0 | 0x7F |  | AJ992 | "VendorVehicleArea::"&AL992 | AK992 | VLOOKUP(AL992,'Config'!E$2:'Config'!F$44,2,FALSE) | VENDOR | AO992 | AP992 |  |  |  | ● | ● | V1.32 20250311
A992+1 | V1.0.0 |  |  | HUD NM Repeat | 1 | 0 | 0x0: Repeat Message State not requested 0x1: Repeat Message State requested |  | IF(AQ993="READ","MCU->SOC",IF(AQ993="WRITE","SOC->MCU","")) | OS_ALL |  |  |  | HUD_421_NM_Rep | [14 empty] | 0x0 |  |  |  | ON_CHANGE | 1 | HUD_421_NM_REP_421 | "0x"&DEC2HEX(HEX2DEC(AK992)+1) | GLOBAL |  | AD993 |  | INT32 | READ | ON_CHANGE | 0x0 | 0x1 |  | AJ993 | "VendorVehicleArea::"&AL993 | AK993 | VLOOKUP(AL993,'Config'!E$2:'Config'!F$44,2,FALSE) | VENDOR | AO993 | AP993 |  |  |  | ● | ● | V1.32 20250311
A993+1 | V1.0.0 |  |  | HUD NM Coordinator Sleep Ready | 1 | 0 | 0x0: Start of synchronized shutdown is not requested by main coordinator 0x1: Start of synchronized shutdown is requested by main coordinator |  | IF(AQ994="READ","MCU->SOC",IF(AQ994="WRITE","SOC->MCU","")) | OS_ALL |  |  |  | HUD_421_NM_CoorrSleepRdy | [14 empty] | 0x0 |  |  |  | ON_CHANGE | 1 | HUD_421_NM_COORRSLEEPRDY_421 | "0x"&DEC2HEX(HEX2DEC(AK993)+1) | GLOBAL |  | AD994 |  | INT32 | READ | ON_CHANGE | 0x0 | 0x1 |  | AJ994 | "VendorVehicleArea::"&AL994 | AK994 | VLOOKUP(AL994,'Config'!E$2:'Config'!F$44,2,FALSE) | VENDOR | AO994 | AP994 |  |  |  | ● | ● | V1.32 20250311
A994+1 | V1.0.0 |  |  | HUD NM Active Wakeup | 1 | 0 | 0x0: )Node has not woken up the network(passive wakeup) 0x1: Node has woken up the network(active Wakeup) |  | IF(AQ995="READ","MCU->SOC",IF(AQ995="WRITE","SOC->MCU","")) | OS_ALL |  |  |  | HUD_421_NM_ActvWakeup | [14 empty] | 0x0 |  |  |  | ON_CHANGE | 1 | HUD_421_NM_ACTVWAKEUP_421 | "0x"&DEC2HEX(HEX2DEC(AK994)+1) | GLOBAL |  | AD995 |  | INT32 | READ | ON_CHANGE | 0x0 | 0x1 |  | AJ995 | "VendorVehicleArea::"&AL995 | AK995 | VLOOKUP(AL995,'Config'!E$2:'Config'!F$44,2,FALSE) | VENDOR | AO995 | AP995 |  |  |  | ● | ● | V1.32 20250311
A995+1 | V1.0.0 |  |  | HUD NM Partial Network Information | 1 | 0 | 0x0: NM PDU contains no Partial Network request information 0x1: NM PDU contains Partial Network request information |  | IF(AQ996="READ","MCU->SOC",IF(AQ996="WRITE","SOC->MCU","")) | OS_ALL |  |  |  | HUD_421_NM_PtlNetInfo | [14 empty] | 0x0 |  |  |  | ON_CHANGE | 1 | HUD_421_NM_PTLNETINFO_421 | "0x"&DEC2HEX(HEX2DEC(AK995)+1) | GLOBAL |  | AD996 |  | INT32 | READ | ON_CHANGE | 0x0 | 0x1 |  | AJ996 | "VendorVehicleArea::"&AL996 | AK996 | VLOOKUP(AL996,'Config'!E$2:'Config'!F$44,2,FALSE) | VENDOR | AO996 | AP996 |  |  |  | ● | ● | V1.32 20250311
A996+1 | V1.0.0 |  |  | HUD NM Repeat Status | 1 | 0 | 0x0: Not in Repeat Message State 0x1: In Repeat Message State |  | IF(AQ997="READ","MCU->SOC",IF(AQ997="WRITE","SOC->MCU","")) | OS_ALL |  |  |  | HUD_421_NM_RepSts | [14 empty] | 0x0 |  |  |  | ON_CHANGE | 1 | HUD_421_NM_REPSTS_421 | "0x"&DEC2HEX(HEX2DEC(AK996)+1) | GLOBAL |  | AD997 |  | INT32 | READ | ON_CHANGE | 0x0 | 0x1 |  | AJ997 | "VendorVehicleArea::"&AL997 | AK997 | VLOOKUP(AL997,'Config'!E$2:'Config'!F$44,2,FALSE) | VENDOR | AO997 | AP997 |  |  |  | ● | ● | V1.32 20250311
A997+1 | V1.0.0 |  |  | ICC次软件版本号 | 1 | 0 |  |  | IF(AQ998="READ","MCU->SOC",IF(AQ998="WRITE","SOC->MCU","")) | OS_ALL |  |  |  | ICC_SwVersS | [14 empty] | 0x0 |  |  |  | ON_CHANGE | 8 | ICC_SWVERSS_672 | "0x"&DEC2HEX(HEX2DEC(AK997)+1) | GLOBAL |  | AD998 |  | INT32 | WRITE | ON_CHANGE | 0x0 | 0xFF |  | AJ998 | "VendorVehicleArea::"&AL998 | AK998 | VLOOKUP(AL998,'Config'!E$2:'Config'!F$44,2,FALSE) | VENDOR | AO998 | AP998 |  |  |  | ● | ● | V1.32 20250311
A998+1 | V1.0.0 |  |  | ICC零部件总成号 | 1 | 0 |  |  | IF(AQ999="READ","MCU->SOC",IF(AQ999="WRITE","SOC->MCU","")) | OS_ALL |  |  |  | ICC_PartVers | [14 empty] | 0x1 |  |  |  | ON_CHANGE | 32 | ICC_PARTVERS_672 | "0x"&DEC2HEX(HEX2DEC(AK998)+1) | GLOBAL |  | AD999 |  | INT32 | WRITE | ON_CHANGE | 0x0 | 0xFFFFFFFF |  | AJ999 | "VendorVehicleArea::"&AL999 | AK999 | VLOOKUP(AL999,'Config'!E$2:'Config'!F$44,2,FALSE) | VENDOR | AO999 | AP999 |  |  |  | ● | ● | V1.32 20250311
A999+1 | V1.0.0 |  |  | ICC硬件版本号 | 1 | 0 |  |  | IF(AQ1000="READ","MCU->SOC",IF(AQ1000="WRITE","SOC->MCU","")) | OS_ALL |  |  |  | ICC_HwVers | [14 empty] | 0x0 |  |  |  | ON_CHANGE | 8 | ICC_HWVERS_672 | "0x"&DEC2HEX(HEX2DEC(AK999)+1) | GLOBAL |  | AD1000 |  | INT32 | WRITE | ON_CHANGE | 0x0 | 0xFF |  | AJ1000 | "VendorVehicleArea::"&AL1000 | AK1000 | VLOOKUP(AL1000,'Config'!E$2:'Config'!F$44,2,FALSE) | VENDOR | AO1000 | AP1000 |  |  |  | ● | ● | V1.32 20250311
A1000+1 | V1.0.0 |  |  | ICC主软件版本号 | 1 | 0 |  |  | IF(AQ1001="READ","MCU->SOC",IF(AQ1001="WRITE","SOC->MCU","")) | OS_ALL |  |  |  | ICC_SwVersM | [14 empty] | 0x0 |  |  |  | ON_CHANGE | 8 | ICC_SWVERSM_672 | "0x"&DEC2HEX(HEX2DEC(AK1000)+1) | GLOBAL |  | AD1001 |  | INT32 | WRITE | ON_CHANGE | 0x0 | 0xFF |  | AJ1001 | "VendorVehicleArea::"&AL1001 | AK1001 | VLOOKUP(AL1001,'Config'!E$2:'Config'!F$44,2,FALSE) | VENDOR | AO1001 | AP1001 |  |  |  | ● | ● | V1.32 20250311
A1001+1 | V1.0.0 |  |  | 车辆熄火时间Qualifier of the signal. | 1 | 0 |  |  | IF(AQ1002="READ","MCU->SOC",IF(AQ1002="WRITE","SOC->MCU","")) | OS_ALL |  |  |  | ICM_VehFlameoutTi | [14 empty] | 0x0 |  |  |  | ON_CHANGE | 16 | ICM_VEHFLAMEOUTTI_320 | "0x"&DEC2HEX(HEX2DEC(AK1001)+1) | GLOBAL |  | AD1002 |  | INT32 | WRITE | ON_CHANGE | 0x0 | 0xFFFF |  | AJ1002 | "VendorVehicleArea::"&AL1002 | AK1002 | VLOOKUP(AL1002,'Config'!E$2:'Config'!F$44,2,FALSE) | VENDOR | AO1002 | AP1002 |  |  |  | ● | ● | V1.32 20250311
A1002+1 | V1.0.0 |  |  | 车辆熄火时间有效位engine Off time of vehicle. | 1 | 0 | 0x0: Initializing 0x1: Valid 0x2: Invalid 0x3: Reserved |  | IF(AQ1003="READ","MCU->SOC",IF(AQ1003="WRITE","SOC->MCU","")) | OS_ALL |  |  |  | ICM_VehFlameoutTiVld | [14 empty] | 0x0 |  |  |  | ON_CHANGE | 2 | ICM_VEHFLAMEOUTTIVLD_320 | "0x"&DEC2HEX(HEX2DEC(AK1002)+1) | GLOBAL |  | AD1003 |  | INT32 | WRITE | ON_CHANGE | 0x0 | 0x3 |  | AJ1003 | "VendorVehicleArea::"&AL1003 | AK1003 | VLOOKUP(AL1003,'Config'!E$2:'Config'!F$44,2,FALSE) | VENDOR | AO1003 | AP1003 |  |  |  | ● | ● | V1.32 20250311
A1003+1 | V1.0.3 | EXT_LIGHT |  | 灯光控制指令 | 1 | 0 | 0x0: Off 0x1: Auto 0x2: Position 0x3: Low Beam 0x4~0x7: Reserved |  | IF(AQ1004="READ","MCU->SOC",IF(AQ1004="WRITE","SOC->MCU","")) | OS_ALL |  |  |  | ICC_LightCrlStsFB | [14 empty] | 0x4 |  |  |  | ON_CHANGE | 3 | ICC_LIGHTCRLSTSFB_320 | "0x"&DEC2HEX(HEX2DEC(AK1003)+1) | GLOBAL |  | AD1004 | GLOBAL | INT32 | WRITE | ON_CHANGE | 0x0 | 0x7 |  | AJ1004 | "VendorVehicleArea::"&AL1004 | AK1004 | VLOOKUP(AL1004,'Config'!E$2:'Config'!F$44,2,FALSE) | VENDOR | AO1004 | AP1004 |  |  |  | ● | ● | V1.25 20260408
A1004+1 | V1.0.3 | EXT_LIGHT |  | 后雾灯输出命令 | 1 | 0 | 0x0: Off 0x1: On |  | IF(AQ1005="READ","MCU->SOC",IF(AQ1005="WRITE","SOC->MCU","")) | OS_ALL |  |  |  | ICC_ReFogLampOutpCmd | [14 empty] | 0x0 |  |  |  | ON_CHANGE | 1 | ICC_REFOGLAMPOUTPCMD_320 | "0x"&DEC2HEX(HEX2DEC(AK1004)+1) | GLOBAL |  | AD1005 | GLOBAL | INT32 | WRITE | ON_CHANGE | 0x0 | 0x1 |  | AJ1005 | "VendorVehicleArea::"&AL1005 | AK1005 | VLOOKUP(AL1005,'Config'!E$2:'Config'!F$44,2,FALSE) | VENDOR | AO1005 | AP1005 |  |  |  | ● | ● | V1.32 20250311
A1005+1 | V1.0.0 |  |  | ADAS语音开关 | 1 | 0 | 0x0: Default 初始值 0x1: Switch Off 开关关闭 0x2: Switch On 开关打开 0x3: Reserved |  | IF(AQ1006="READ","MCU->SOC",IF(AQ1006="WRITE","SOC->MCU","")) | OS_ALL |  |  |  | EHU_AudioTTSSwt | [14 empty] | 0x0 |  |  |  | ON_CHANGE | 2 | EHU_AUDIOTTSSWT_320 | "0x"&DEC2HEX(HEX2DEC(AK1005)+1) | GLOBAL |  | AD1006 |  | INT32 | WRITE | ON_CHANGE | 0x0 | 0x3 |  | AJ1006 | "VendorVehicleArea::"&AL1006 | AK1006 | VLOOKUP(AL1006,'Config'!E$2:'Config'!F$44,2,FALSE) | VENDOR | AO1006 | AP1006 |  |  |  | ● | ● | V1.32 20250311
A1006+1 | V1.0.0 |  |  | 剩余油量 | 0.01 | 0 |  |  | SOC->MCU | OS_ALL |  |  |  | ICM_ResiFuel | [14 empty] | 0x0 |  |  |  | ON_CHANGE | 14 | ICM_RESIFUEL_320 | "0x"&DEC2HEX(HEX2DEC(AK1006)+1) | GLOBAL |  | AD1007 |  | INT32 | WRITE | ON_CHANGE | 0x0 | 0x2710 |  | AJ1007 | "VendorVehicleArea::"&AL1007 | AK1007 | VLOOKUP(AL1007,'Config'!E$2:'Config'!F$44,2,FALSE) | VENDOR | AO1007 | AP1007 |  |  |  |  | ● | V1.37 20250704
A1007+1 | V1.0.0 |  |  | 仪表计算的参考剩余油量 | 0.01 | 0 |  |  | SOC->MCU | OS_ALL |  |  |  | ICM_CalcResiFuel | [14 empty] | 0x0 |  |  |  | ON_CHANGE | 14 | ICM_CALCRESIFUEL_320 | "0x"&DEC2HEX(HEX2DEC(AK1007)+1) | GLOBAL |  | AD1008 |  | INT32 | WRITE | ON_CHANGE | 0x0 | 0x2710 |  | AJ1008 | "VendorVehicleArea::"&AL1008 | AK1008 | VLOOKUP(AL1008,'Config'!E$2:'Config'!F$44,2,FALSE) | VENDOR | AO1008 | AP1008 |  |  |  |  | ● | V1.37 20250704
A1008+1 | V1.0.3 |  |  | 里程偏移量 | 1 | 0 |  |  | IF(AQ1009="READ","MCU->SOC",IF(AQ1009="WRITE","SOC->MCU","")) | OS_ALL |  |  |  | ICM_MilgOffs_ODO | [14 empty] | 0x0 |  |  |  | ON_CHANGE | 8 | ICM_MILGOFFS_ODO_532 | "0x"&DEC2HEX(HEX2DEC(AK1008)+1) | GLOBAL |  | AD1009 | GLOBAL | INT32 | WRITE | ON_CHANGE | 0x0 | 0xFF |  | AJ1009 | "VendorVehicleArea::"&AL1009 | AK1009 | VLOOKUP(AL1009,'Config'!E$2:'Config'!F$44,2,FALSE) | VENDOR | AO1009 | AP1009 |  |  |  | ● | ● | V1.32 20250311
A1009+1 | V1.0.3 |  |  | 显示总里程 | 0.01 | 0 |  |  | IF(AQ1010="READ","MCU->SOC",IF(AQ1010="WRITE","SOC->MCU","")) | OS_ALL |  |  |  | ICM_DispTotMilg_ODO | [14 empty] | 0x0 |  |  |  | ON_CHANGE | 28 | ICM_DISPTOTMILG_ODO_532 | "0x"&DEC2HEX(HEX2DEC(AK1009)+1) | GLOBAL |  | AD1010 | GLOBAL | INT32 | WRITE | ON_CHANGE | 0x0 | 0xBEBC200 |  | AJ1010 | "VendorVehicleArea::"&AL1010 | AK1010 | VLOOKUP(AL1010,'Config'!E$2:'Config'!F$44,2,FALSE) | VENDOR | AO1010 | AP1010 |  |  |  | ● | ● | V1.32 20250311
A1010+1 | V1.0.3 |  |  | 里程有效信号 | 1 | 0 | 0x0: Value OK 0x1: Value Unreliable |  | IF(AQ1011="READ","MCU->SOC",IF(AQ1011="WRITE","SOC->MCU","")) | OS_ALL |  |  |  | ICM_MilgDataVld_ODO | [14 empty] | 0x0 |  |  |  | ON_CHANGE | 1 | ICM_MILGDATAVLD_ODO_532 | "0x"&DEC2HEX(HEX2DEC(AK1010)+1) | GLOBAL |  | AD1011 | GLOBAL | INT32 | WRITE | ON_CHANGE | 0x0 | 0x1 |  | AJ1011 | "VendorVehicleArea::"&AL1011 | AK1011 | VLOOKUP(AL1011,'Config'!E$2:'Config'!F$44,2,FALSE) | VENDOR | AO1011 | AP1011 |  |  |  | ● | ● | V1.32 20250311
A1011+1 | V1.0.3 |  |  | 里程清零次数 | 1 | 0 | 0x0: 不清除 0x1: 清除1次 0x2: 清除2次 0x3: 清除3次 |  | IF(AQ1012="READ","MCU->SOC",IF(AQ1012="WRITE","SOC->MCU","")) | OS_ALL |  |  |  | ICM_MilgRstCntr_ODO | [14 empty] | 0x0 |  |  |  | ON_CHANGE | 2 | ICM_MILGRSTCNTR_ODO_532 | "0x"&DEC2HEX(HEX2DEC(AK1011)+1) | GLOBAL |  | AD1012 | GLOBAL | INT32 | WRITE | ON_CHANGE | 0x0 | 0x3 |  | AJ1012 | "VendorVehicleArea::"&AL1012 | AK1012 | VLOOKUP(AL1012,'Config'!E$2:'Config'!F$44,2,FALSE) | VENDOR | AO1012 | AP1012 |  |  |  | ● | ● | V1.32 20250311
A1012+1 | V1.0.3 |  |  | 遮阳帘触控开关信号 | 1 | 0 | 0x0: Inactive 0x1: Auto Open Sunshade 0x2: Auto Close Sunshade 0x3: MANAUAL open Sunshade 0x4: MANAUAL close Sunshade 0x5: Reserved |  | SOC->MCU | OS_ALL |  |  |  | ICC_Ctrl_Cmd | [14 empty] | 0x0 |  |  |  | ON_CHANGE | 3 | ICC_CTRL_CMD_532 | "0x"&DEC2HEX(HEX2DEC(AK1012)+1) | GLOBAL |  | 0x0 | GLOBAL | INT32 | WRITE | ON_CHANGE | 0x0 | 0x5 |  | AJ1013 | "VendorVehicleArea::"&AL1013 | AK1013 | VLOOKUP(AL1013,'Config'!E$2:'Config'!F$44,2,FALSE) | VENDOR | AO1013 | AP1013 |  |  |  | ● | ● | V1.9 20250704
A1013+1 | V1.0.4 |  |  | 语音信号（开/关遮阳帘） | 1 | 0 | 0x0: Inactive 0x1~0x65: 0%~100% 0x66: stop 0x67~0x7E: Reserved |  | SOC->MCU | OS_ALL |  |  |  | ICC_OpenPercCmd | [10 empty] | Y |  |  |  | 0x0 |  |  |  | ON_CHANGE | 7 | ICC_OPENPERCCMD_532 | "0x"&DEC2HEX(HEX2DEC(AK1013)+1) | GLOBAL |  | 0x0 | GLOBAL | INT32 | WRITE | ON_CHANGE | 0x0 | 0xFF |  | AJ1014 | "VendorVehicleArea::"&AL1014 | AK1014 | VLOOKUP(AL1014,'Config'!E$2:'Config'!F$44,2,FALSE) | VENDOR | AO1014 | AP1014 |  |  |  | ● | ● | V1.9 20250704
A1014+1 | V1.0.0 |  |  | 导航信息文本 | 1 | 0 |  |  | IF(AQ1015="READ","MCU->SOC",IF(AQ1015="WRITE","SOC->MCU","")) | OS_ALL |  |  |  | ICM_NavMsgText1 | [14 empty] | 0x0 |  |  |  | ON_CHANGE | 64 | ICM_NAVMSGTEXT1_344 | "0x"&DEC2HEX(HEX2DEC(AK1014)+1) | GLOBAL |  | AD1015 |  | INT32 | WRITE | ON_CHANGE | 0x0 | 0xFFFFFFFFFFFFFFFF |  | AJ1015 | "VendorVehicleArea::"&AL1015 | AK1015 | VLOOKUP(AL1015,'Config'!E$2:'Config'!F$44,2,FALSE) | VENDOR | AO1015 | AP1015 |  |  |  | ● | ● | V1.32 20250311
A1015+1 | V1.0.0 |  |  | 导航诱导信息 | 1 | 0 | 0x0: no message 0x1~0x4D: message1~message77 0x4E~0xFF: Reserved |  | IF(AQ1016="READ","MCU->SOC",IF(AQ1016="WRITE","SOC->MCU","")) | OS_ALL |  |  |  | EHU_NavGuidanceInfo | [14 empty] | 0x0 |  |  |  | ON_CHANGE | 8 | EHU_NAVGUIDANCEINFO_612 | "0x"&DEC2HEX(HEX2DEC(AK1015)+1) | GLOBAL |  | AD1016 |  | INT32 | WRITE | ON_CHANGE | 0x0 | 0xFF |  | AJ1016 | "VendorVehicleArea::"&AL1016 | AK1016 | VLOOKUP(AL1016,'Config'!E$2:'Config'!F$44,2,FALSE) | VENDOR | AO1016 | AP1016 |  |  |  | ● | ● | V1.32 20250311
A1016+1 | V1.0.0 |  |  | 导航距离信息 | 1 | 0 |  |  | IF(AQ1017="READ","MCU->SOC",IF(AQ1017="WRITE","SOC->MCU","")) | OS_ALL |  |  |  | EHU_NavDstInfo | [14 empty] | 0x0 |  |  |  | ON_CHANGE | 20 | EHU_NAVDSTINFO_612 | "0x"&DEC2HEX(HEX2DEC(AK1016)+1) | GLOBAL |  | AD1017 |  | INT32 | WRITE | ON_CHANGE | 0x0 | 0xFFFFF |  | AJ1017 | "VendorVehicleArea::"&AL1017 | AK1017 | VLOOKUP(AL1017,'Config'!E$2:'Config'!F$44,2,FALSE) | VENDOR | AO1017 | AP1017 |  |  |  | ● | ● | V1.32 20250311
A1017+1 | V1.0.0 |  |  | 标识该消息为Position Message | 1 | 0 | 0x0: System Specific 0x1: Position 0x2: Segment 0x3: Stub 0x4: Profile Short 0x5: Profile Long 0x6: Meta-data 0x7: Reserved |  | IF(AQ1018="READ","MCU->SOC",IF(AQ1018="WRITE","SOC->MCU","")) | OS_ALL |  |  |  | EHU_PosnMsgTye | [14 empty] | 0x0 |  |  |  | ON_CHANGE | 3 | EHU_POSNMSGTYE_361 | "0x"&DEC2HEX(HEX2DEC(AK1017)+1) | GLOBAL |  | AD1018 |  | INT32 | WRITE | ON_CHANGE | 0x0 | 0x7 |  | AJ1018 | "VendorVehicleArea::"&AL1018 | AK1018 | VLOOKUP(AL1018,'Config'!E$2:'Config'!F$44,2,FALSE) | VENDOR | AO1018 | AP1018 |  |  |  | ● | ● | V1.32 20250311
A1018+1 | V1.0.0 |  |  | 车辆距路径起点位置Offset of current position from the current path’s start point modulo 8191. Value 8191 is invalid. | 1 | 0 | 0x1FFF: Invalid |  | IF(AQ1019="READ","MCU->SOC",IF(AQ1019="WRITE","SOC->MCU","")) | OS_ALL |  |  |  | EHU_PosnOffset | [14 empty] | 0x0 |  |  |  | ON_CHANGE | 13 | EHU_POSNOFFSET_361 | "0x"&DEC2HEX(HEX2DEC(AK1018)+1) | GLOBAL |  | AD1019 |  | INT32 | WRITE | ON_CHANGE | 0x0 | 0x1FFF |  | AJ1019 | "VendorVehicleArea::"&AL1019 | AK1019 | VLOOKUP(AL1019,'Config'!E$2:'Config'!F$44,2,FALSE) | VENDOR | AO1019 | AP1019 |  |  |  | ● | ● | V1.32 20250311
A1019+1 | V1.0.0 |  |  | 当前Path索引号Index of current path:If this number differs from the one transmitted in the previous POSITION message with Position Index = 0, the vehicle has left the original path; Indices 0-7 have special meaning:see sheet2 for details | 1 | 0 |  |  | IF(AQ1020="READ","MCU->SOC",IF(AQ1020="WRITE","SOC->MCU","")) | OS_ALL |  |  |  | EHU_PosnPathldx | [14 empty] | 0x0 |  |  |  | ON_CHANGE | 6 | EHU_POSNPATHLDX_361 | "0x"&DEC2HEX(HEX2DEC(AK1019)+1) | GLOBAL |  | AD1020 |  | INT32 | WRITE | ON_CHANGE | 0x0 | 0x3F |  | AJ1020 | "VendorVehicleArea::"&AL1020 | AK1020 | VLOOKUP(AL1020,'Config'!E$2:'Config'!F$44,2,FALSE) | VENDOR | AO1020 | AP1020 |  |  |  | ● | ● | V1.32 20250311
A1020+1 | V1.0.0 |  |  | Position Message的循环计数器:重构器Reconstructor可以使用这个值来检测丢失的消息Cyclic counter of this message type:Reconstructor can use this value to detect missing messages | 1 | 0 |  |  | IF(AQ1021="READ","MCU->SOC",IF(AQ1021="WRITE","SOC->MCU","")) | OS_ALL |  |  |  | EHU_PosnCycCnt | [14 empty] | 0x0 |  |  |  | ON_CHANGE | 2 | EHU_POSNCYCCNT_361 | "0x"&DEC2HEX(HEX2DEC(AK1020)+1) | GLOBAL |  | AD1021 |  | INT32 | WRITE | ON_CHANGE | 0x0 | 0x3 |  | AJ1021 | "VendorVehicleArea::"&AL1021 | AK1021 | VLOOKUP(AL1021,'Config'!E$2:'Config'!F$44,2,FALSE) | VENDOR | AO1021 | AP1021 |  |  |  | ● | ● | V1.32 20250311
A1021+1 | V1.0.0 |  |  | 这个值由ADASIS v2 Horizon生成器的Positioning模块算出，不同的Av2HPs将使用不同的算法来计算这个值 取值0代表未知unknown；取值31代表N/APosition Probability is calculated by Positioning module of ADASIS v2 Horizon Provider. Different Av2HPs will use different algorithms to calculate this value. | 3.333 | 0 | 0x0: unknown 0x1F: Invalid |  | IF(AQ1022="READ","MCU->SOC",IF(AQ1022="WRITE","SOC->MCU","")) | OS_ALL |  |  |  | EHU_PosnPosProbb | [14 empty] | 0x0 |  |  |  | ON_CHANGE | 5 | EHU_POSNPOSPROBB_361 | "0x"&DEC2HEX(HEX2DEC(AK1021)+1) | GLOBAL |  | AD1022 |  | INT32 | WRITE | ON_CHANGE | 0x0 | 0x1F |  | AJ1022 | "VendorVehicleArea::"&AL1022 | AK1022 | VLOOKUP(AL1022,'Config'!E$2:'Config'!F$44,2,FALSE) | VENDOR | AO1022 | AP1022 |  |  |  | ● | ● | V1.32 20250311
A1022+1 | V1.0.0 |  |  | 如果Av2HP支持Positioning备选，则为Position候选的索引号。候选0总是最可能的位置候选，候选1位第二可能，以此类推。 如果AVHP不支持Positioning备选，则常为0。If Av2HP supports positioning alternatives, contains index of this Position Candidate. Candidate 0 is always most probable position candidate, candidate 1 second etc. If Av2HP does not support positioning alternatives, it will be always 0 | 1 | 0 |  |  | IF(AQ1023="READ","MCU->SOC",IF(AQ1023="WRITE","SOC->MCU","")) | OS_ALL |  |  |  | EHU_PosnIdx | [14 empty] | 0x0 |  |  |  | ON_CHANGE | 2 | EHU_POSNIDX_361 | "0x"&DEC2HEX(HEX2DEC(AK1022)+1) | GLOBAL |  | AD1023 |  | INT32 | WRITE | ON_CHANGE | 0x0 | 0x3 |  | AJ1023 | "VendorVehicleArea::"&AL1023 | AK1023 | VLOOKUP(AL1023,'Config'!E$2:'Config'!F$44,2,FALSE) | VENDOR | AO1023 | AP1023 |  |  |  | ● | ● | V1.32 20250311
A1023+1 | V1.0.0 |  |  | 从消息被发出，到车辆位置已被positioning子系统算出时，两者之间的时间差:Time difference between the moment the message is sent and the moment the vehicle position is calculated by the positioning sub-system | 5 | 0 | 0x0~0x1FD: 0~2545ms 0x1FE: >2545ms 0x1FF: Invalid |  | IF(AQ1024="READ","MCU->SOC",IF(AQ1024="WRITE","SOC->MCU","")) | OS_ALL |  |  |  | EHU_PosnAge | [14 empty] | 0x0 |  |  |  | ON_CHANGE | 9 | EHU_POSNAGE_361 | "0x"&DEC2HEX(HEX2DEC(AK1023)+1) | GLOBAL |  | AD1024 |  | INT32 | WRITE | ON_CHANGE | 0x0 | 0x1FF |  | AJ1024 | "VendorVehicleArea::"&AL1024 | AK1024 | VLOOKUP(AL1024,'Config'!E$2:'Config'!F$44,2,FALSE) | VENDOR | AO1024 | AP1024 |  |  |  | ● | ● | V1.32 20250311
A1024+1 | V1.0.0 |  |  | 当前车道 | 1 | 0 | 0x0: Unknown 0x1: Emergency lane 0x2: Single-lane road 0x3: Left-most lane 0x4: Right-most lane 0x5: One of middle lanes on road with three or more lanes 0x6: Reserved 0x7: Invalid |  | IF(AQ1025="READ","MCU->SOC",IF(AQ1025="WRITE","SOC->MCU","")) | OS_ALL |  |  |  | EHU_PosnCurLane | [14 empty] | 0x0 |  |  |  | ON_CHANGE | 3 | EHU_POSNCURLANE_361 | "0x"&DEC2HEX(HEX2DEC(AK1024)+1) | GLOBAL |  | AD1025 |  | INT32 | WRITE | ON_CHANGE | 0x0 | 0x7 |  | AJ1025 | "VendorVehicleArea::"&AL1025 | AK1025 | VLOOKUP(AL1025,'Config'!E$2:'Config'!F$44,2,FALSE) | VENDOR | AO1025 | AP1025 |  |  |  | ● | ● | V1.32 20250311
A1025+1 | V1.0.0 |  |  | Position置信度Position confidence:this field contains Av2HP implementation specific values. Use 0 for highest confidence, 6 for lowest confidence. Value 7 means N/A | 1 | 0 | 0x7: Invalid |  | IF(AQ1026="READ","MCU->SOC",IF(AQ1026="WRITE","SOC->MCU","")) | OS_ALL |  |  |  | EHU_PosnPosConfdc | [14 empty] | 0x0 |  |  |  | ON_CHANGE | 3 | EHU_POSNPOSCONFDC_361 | "0x"&DEC2HEX(HEX2DEC(AK1025)+1) | GLOBAL |  | AD1026 |  | INT32 | WRITE | ON_CHANGE | 0x0 | 0x7 |  | AJ1026 | "VendorVehicleArea::"&AL1026 | AK1026 | VLOOKUP(AL1026,'Config'!E$2:'Config'!F$44,2,FALSE) | VENDOR | AO1026 | AP1026 |  |  |  | ● | ● | V1.32 20250311
A1026+1 | V1.0.0 |  |  | 车辆沿Path行驶的预计速度 | 0.2 | -12.8 | 0x0: ≤ -12.8 m/s · 0x1~0x3F: -12.6 -0.2 m/s 0x40: Standing still 0x41~0x1FD: +0.2+89.0 m/s · 0x1FE: ≥ +89.2 m/s · 0x1FF: Invalid |  | IF(AQ1027="READ","MCU->SOC",IF(AQ1027="WRITE","SOC->MCU","")) | OS_ALL |  |  |  | EHU_PosnSpd | [14 empty] | 0x0 |  |  |  | ON_CHANGE | 9 | EHU_POSNSPD_361 | "0x"&DEC2HEX(HEX2DEC(AK1026)+1) | GLOBAL |  | AD1027 |  | INT32 | WRITE | ON_CHANGE | 0x0 | 0x1FF |  | AJ1027 | "VendorVehicleArea::"&AL1027 | AK1027 | VLOOKUP(AL1027,'Config'!E$2:'Config'!F$44,2,FALSE) | VENDOR | AO1027 | AP1027 |  |  |  | ● | ● | V1.32 20250311
A1027+1 | V1.0.0 |  |  | 相对于path的车头朝向 | 1.417 | 0 | 0x0: In Path Direction 0x1: 1.417 Degrees Right 0x2~0x7D: Right From Path Direction 0x7E: 178.583 Degrees Right 0x7F: Opposite Direction 0x80: 178.583 Degrees Left (181.417 Degrees Right)+R[6]C 0x81~0xFC: Left From Path Direction 0xFD: 1.417 Degrees left (358.583 Degrees Right) 0xFE: Unknown 0xFF: Invalid |  | IF(AQ1028="READ","MCU->SOC",IF(AQ1028="WRITE","SOC->MCU","")) | OS_ALL |  |  |  | EHU_PosnRehead | [14 empty] | 0x0 |  |  |  | ON_CHANGE | 8 | EHU_POSNREHEAD_361 | "0x"&DEC2HEX(HEX2DEC(AK1027)+1) | GLOBAL |  | AD1028 |  | INT32 | WRITE | ON_CHANGE | 0x0 | 0xFF |  | AJ1028 | "VendorVehicleArea::"&AL1028 | AK1028 | VLOOKUP(AL1028,'Config'!E$2:'Config'!F$44,2,FALSE) | VENDOR | AO1028 | AP1028 |  |  |  | ● | ● | V1.32 20250311
A1028+1 | V1.0.0 |  |  | 当前区域的地图提供者(地图图块，区域，国家...)。 | 1 | 0 | 0x0: Unknown 0x1: Nokia HERE (NAVTEQ) 0x2: TomTom (Tele Atlas) 0x3: Zenrin 0x4: IPC 0x5: NavInfo 0x6: Other 0x7: N/A |  | IF(AQ1029="READ","MCU->SOC",IF(AQ1029="WRITE","SOC->MCU","")) | OS_ALL |  |  |  | EHU_MetaMapProvider | [14 empty] | 0x0 |  |  |  | ON_CHANGE | 3 | EHU_METAMAPPROVIDER_362 | "0x"&DEC2HEX(HEX2DEC(AK1028)+1) | GLOBAL |  | AD1029 |  | INT32 | WRITE | ON_CHANGE | 0x0 | 0x7 |  | AJ1029 | "VendorVehicleArea::"&AL1029 | AK1029 | VLOOKUP(AL1029,'Config'!E$2:'Config'!F$44,2,FALSE) | VENDOR | AO1029 | AP1029 |  |  |  | ● | ● | V1.32 20250311
A1029+1 | V1.0.0 |  |  | 标识该消息位meta data message | 1 | 0 | 0x0: System Specific 0x1: Position 0x2: Segment 0x3: Stub 0x4: Profile Short 0x5: Profile Long 0x6: Meta-data 0x7: Reserved |  | IF(AQ1030="READ","MCU->SOC",IF(AQ1030="WRITE","SOC->MCU","")) | OS_ALL |  |  |  | EHU_MetaMsgType | [14 empty] | 0x0 |  |  |  | ON_CHANGE | 3 | EHU_METAMSGTYPE_362 | "0x"&DEC2HEX(HEX2DEC(AK1029)+1) | GLOBAL |  | AD1030 |  | INT32 | WRITE | ON_CHANGE | 0x0 | 0x7 |  | AJ1030 | "VendorVehicleArea::"&AL1030 | AK1030 | VLOOKUP(AL1030,'Config'!E$2:'Config'!F$44,2,FALSE) | VENDOR | AO1030 | AP1030 |  |  |  | ● | ● | V1.32 20250311
A1030+1 | V1.0.0 |  |  | 国家代码ISO 3166-1 Release 2007-03 country code of current position;0 stands for unknown. Valid values are those specified by ISO 3166-1 numeric [14]. | 1 | 0 |  |  | IF(AQ1031="READ","MCU->SOC",IF(AQ1031="WRITE","SOC->MCU","")) | OS_ALL |  |  |  | EHU_MetaCountryCode | [14 empty] | 0x0 |  |  |  | ON_CHANGE | 10 | EHU_METACOUNTRYCODE_362 | "0x"&DEC2HEX(HEX2DEC(AK1030)+1) | GLOBAL |  | AD1031 |  | INT32 | WRITE | ON_CHANGE | 0x0 | 0x3FF |  | AJ1031 | "VendorVehicleArea::"&AL1031 | AK1031 | VLOOKUP(AL1031,'Config'!E$2:'Config'!F$44,2,FALSE) | VENDOR | AO1031 | AP1031 |  |  |  | ● | ● | V1.32 20250311
A1031+1 | V1.0.0 |  |  | 次要协议子版本Contains Minor protocol sub-version. | 1 | 0 |  |  | IF(AQ1032="READ","MCU->SOC",IF(AQ1032="WRITE","SOC->MCU","")) | OS_ALL |  |  |  | EHU_MetaProtVerMinorSub | [14 empty] | 0x0 |  |  |  | ON_CHANGE | 3 | EHU_METAPROTVERMINORSUB_362 | "0x"&DEC2HEX(HEX2DEC(AK1031)+1) | GLOBAL |  | AD1032 |  | INT32 | WRITE | ON_CHANGE | 0x0 | 0x7 |  | AJ1032 | "VendorVehicleArea::"&AL1032 | AK1032 | VLOOKUP(AL1032,'Config'!E$2:'Config'!F$44,2,FALSE) | VENDOR | AO1032 | AP1032 |  |  |  | ● | ● | V1.32 20250311
A1032+1 | V1.0.0 |  |  | 主要协议版本Contains Major protocol version. | 1 | 0 |  |  | IF(AQ1033="READ","MCU->SOC",IF(AQ1033="WRITE","SOC->MCU","")) | OS_ALL |  |  |  | EHU_MetaProtVerMajor | [14 empty] | 0x0 |  |  |  | ON_CHANGE | 2 | EHU_METAPROTVERMAJOR_362 | "0x"&DEC2HEX(HEX2DEC(AK1032)+1) | GLOBAL |  | AD1033 |  | INT32 | WRITE | ON_CHANGE | 0x0 | 0x3 |  | AJ1033 | "VendorVehicleArea::"&AL1033 | AK1033 | VLOOKUP(AL1033,'Config'!E$2:'Config'!F$44,2,FALSE) | VENDOR | AO1033 | AP1033 |  |  |  | ● | ● | V1.32 20250311
A1033+1 | V1.0.0 |  |  | 这个message type的循环计数器:重构器可以用这个值来检测丢失的消息Cyclic counter of this message type:Reconstructor can use this value to detect missing messages. | 1 | 0 |  |  | IF(AQ1034="READ","MCU->SOC",IF(AQ1034="WRITE","SOC->MCU","")) | OS_ALL |  |  |  | EHU_MetaCycCnt | [14 empty] | 0x0 |  |  |  | ON_CHANGE | 2 | EHU_METACYCCNT_362 | "0x"&DEC2HEX(HEX2DEC(AK1033)+1) | GLOBAL |  | AD1034 |  | INT32 | WRITE | ON_CHANGE | 0x0 | 0x3 |  | AJ1034 | "VendorVehicleArea::"&AL1034 | AK1034 | VLOOKUP(AL1034,'Config'!E$2:'Config'!F$44,2,FALSE) | VENDOR | AO1034 | AP1034 |  |  |  | ● | ● | V1.32 20250311
A1034+1 | V1.0.0 |  |  | 生成器的硬件和/或 软件版本 | 1 | 0 | 0x0: Unknown |  | IF(AQ1035="READ","MCU->SOC",IF(AQ1035="WRITE","SOC->MCU","")) | OS_ALL |  |  |  | EHU_MetaHwVer | [14 empty] | 0x0 |  |  |  | ON_CHANGE | 9 | EHU_METAHWVER_362 | "0x"&DEC2HEX(HEX2DEC(AK1034)+1) | GLOBAL |  | AD1035 |  | INT32 | WRITE | ON_CHANGE | 0x0 | 0x1FF |  | AJ1035 | "VendorVehicleArea::"&AL1035 | AK1035 | VLOOKUP(AL1035,'Config'!E$2:'Config'!F$44,2,FALSE) | VENDOR | AO1035 | AP1035 |  |  |  | ● | ● | V1.32 20250311
A1035+1 | V1.0.0 |  |  | 驾驶方向 | 1 | 0 | 0x0: Driving Side Left 0x1: Driving Side Right Default is 0x1 |  | IF(AQ1036="READ","MCU->SOC",IF(AQ1036="WRITE","SOC->MCU","")) | OS_ALL |  |  |  | EHU_MetaDrvSide | [14 empty] | 0x0 |  |  |  | ON_CHANGE | 1 | EHU_METADRVSIDE_362 | "0x"&DEC2HEX(HEX2DEC(AK1035)+1) | GLOBAL |  | AD1036 |  | INT32 | WRITE | ON_CHANGE | 0x0 | 0x1 |  | AJ1036 | "VendorVehicleArea::"&AL1036 | AK1036 | VLOOKUP(AL1036,'Config'!E$2:'Config'!F$44,2,FALSE) | VENDOR | AO1036 | AP1036 |  |  |  | ● | ● | V1.32 20250311
A1036+1 | V1.0.0 |  |  | 区域代码0 stands for unknown, value 32767 means N/AAll other values are based on ISO 3166-2 [15] with the code mapping scheme. | 1 | 0 |  |  | IF(AQ1037="READ","MCU->SOC",IF(AQ1037="WRITE","SOC->MCU","")) | OS_ALL |  |  |  | EHU_MetaRegionCode | [14 empty] | 0x0 |  |  |  | ON_CHANGE | 15 | EHU_METAREGIONCODE_362 | "0x"&DEC2HEX(HEX2DEC(AK1036)+1) | GLOBAL |  | AD1037 |  | INT32 | WRITE | ON_CHANGE | 0x0 | 0x7FFF |  | AJ1037 | "VendorVehicleArea::"&AL1037 | AK1037 | VLOOKUP(AL1037,'Config'!E$2:'Config'!F$44,2,FALSE) | VENDOR | AO1037 | AP1037 |  |  |  | ● | ● | V1.32 20250311
A1037+1 | V1.0.0 |  |  | 地图版本(年)Please note if the whole map may be partitioned into parts that can be released on different times or even by different providers. In that case, value of this field may vary between messages. 63 stands for N/A | 1 | 2000 |  |  | IF(AQ1038="READ","MCU->SOC",IF(AQ1038="WRITE","SOC->MCU","")) | OS_ALL |  |  |  | EHU_MetaMapVerYear | [14 empty] | 0x0 |  |  |  | ON_CHANGE | 6 | EHU_METAMAPVERYEAR_362 | "0x"&DEC2HEX(HEX2DEC(AK1037)+1) | GLOBAL |  | AD1038 |  | INT32 | WRITE | ON_CHANGE | 0x0 | 0x3F |  | AJ1038 | "VendorVehicleArea::"&AL1038 | AK1038 | VLOOKUP(AL1038,'Config'!E$2:'Config'!F$44,2,FALSE) | VENDOR | AO1038 | AP1038 |  |  |  | ● | ● | V1.32 20250311
A1038+1 | V1.0.0 |  |  | 地图版本(季度)Please note if the whole map may be partitioned into parts that can be released on different times or even by different providers. In that case, value if this field may vary between messages. | 1 | 1 |  |  | IF(AQ1039="READ","MCU->SOC",IF(AQ1039="WRITE","SOC->MCU","")) | OS_ALL |  |  |  | EHU_MetaMapVerQtr | [14 empty] | 0x0 |  |  |  | ON_CHANGE | 2 | EHU_METAMAPVERQTR_362 | "0x"&DEC2HEX(HEX2DEC(AK1038)+1) | GLOBAL |  | AD1039 |  | INT32 | WRITE | ON_CHANGE | 0x0 | 0x3 |  | AJ1039 | "VendorVehicleArea::"&AL1039 | AK1039 | VLOOKUP(AL1039,'Config'!E$2:'Config'!F$44,2,FALSE) | VENDOR | AO1039 | AP1039 |  |  |  | ● | ● | V1.32 20250311
A1039+1 | V1.0.0 |  |  | 次要协议版本 | 1 | 0 |  |  | IF(AQ1040="READ","MCU->SOC",IF(AQ1040="WRITE","SOC->MCU","")) | OS_ALL |  |  |  | EHU_MetaProtVerMinor | [14 empty] | 0x0 |  |  |  | ON_CHANGE | 4 | EHU_METAPROTVERMINOR_362 | "0x"&DEC2HEX(HEX2DEC(AK1039)+1) | GLOBAL |  | AD1040 |  | INT32 | WRITE | ON_CHANGE | 0x0 | 0xF |  | AJ1040 | "VendorVehicleArea::"&AL1040 | AK1040 | VLOOKUP(AL1040,'Config'!E$2:'Config'!F$44,2,FALSE) | VENDOR | AO1040 | AP1040 |  |  |  | ● | ● | V1.32 20250311
A1040+1 | V1.0.0 |  |  | 限速单位 | 1 | 0 | 0x0: Kilometers Per Hour (km/h) 0x1: Miles Per Hour (mph) Default is 0 |  | IF(AQ1041="READ","MCU->SOC",IF(AQ1041="WRITE","SOC->MCU","")) | OS_ALL |  |  |  | EHU_MetaSpdUnits | [14 empty] | 0x0 |  |  |  | ON_CHANGE | 1 | EHU_METASPDUNITS_362 | "0x"&DEC2HEX(HEX2DEC(AK1040)+1) | GLOBAL |  | AD1041 |  | INT32 | WRITE | ON_CHANGE | 0x0 | 0x1 |  | AJ1041 | "VendorVehicleArea::"&AL1041 | AK1041 | VLOOKUP(AL1041,'Config'!E$2:'Config'!F$44,2,FALSE) | VENDOR | AO1041 | AP1041 |  |  |  | ● | ● | V1.32 20250311
A1041+1 | V1.0.0 |  |  | 预留位 | 1 | 0 |  |  | IF(AQ1042="READ","MCU->SOC",IF(AQ1042="WRITE","SOC->MCU","")) | OS_ALL |  |  |  | EHU_Reserved | [14 empty] | 0x0 |  |  |  | ON_CHANGE | 3 | EHU_RESERVED_362 | "0x"&DEC2HEX(HEX2DEC(AK1041)+1) | GLOBAL |  | AD1042 |  | INT32 | WRITE | ON_CHANGE | 0x0 | 0x7 |  | AJ1042 | "VendorVehicleArea::"&AL1042 | AK1042 | VLOOKUP(AL1042,'Config'!E$2:'Config'!F$44,2,FALSE) | VENDOR | AO1042 | AP1042 |  |  |  | ● | ● | V1.32 20250311
A1042+1 | V1.0.0 |  |  | EHU_525_报文校验和(0xF9)EHU_525_CheckSum | 1 | 0 |  |  | IF(AQ1043="READ","MCU->SOC",IF(AQ1043="WRITE","SOC->MCU","")) | OS_ALL |  |  |  | EHU_525_CheckSum | [14 empty] | 0x0 |  |  |  | ON_CHANGE | 8 | EHU_525_CHECKSUM_525 | "0x"&DEC2HEX(HEX2DEC(AK1042)+1) | GLOBAL |  | AD1043 |  | INT32 | WRITE | ON_CHANGE | 0x0 | 0xFF |  | AJ1043 | "VendorVehicleArea::"&AL1043 | AK1043 | VLOOKUP(AL1043,'Config'!E$2:'Config'!F$44,2,FALSE) | VENDOR | AO1043 | AP1043 |  |  |  | ● | ● | V1.32 20250311
A1043+1 | V1.0.0 |  |  | EHU_525_报文计数器EHU_525_AliveCounterr | 1 | 0 |  |  | IF(AQ1044="READ","MCU->SOC",IF(AQ1044="WRITE","SOC->MCU","")) | OS_ALL |  |  |  | EHU_525_AliveCounter | [14 empty] | 0x0 |  |  |  | ON_CHANGE | 4 | EHU_525_ALIVECOUNTER_525 | "0x"&DEC2HEX(HEX2DEC(AK1043)+1) | GLOBAL |  | AD1044 |  | INT32 | WRITE | ON_CHANGE | 0x0 | 0xF |  | AJ1044 | "VendorVehicleArea::"&AL1044 | AK1044 | VLOOKUP(AL1044,'Config'!E$2:'Config'!F$44,2,FALSE) | VENDOR | AO1044 | AP1044 |  |  |  | ● | ● | V1.32 20250311
A1044+1 | V1.0.0 |  |  | 海拔高度Height | 1 | -500 | 0x579: Invalid |  | IF(AQ1045="READ","MCU->SOC",IF(AQ1045="WRITE","SOC->MCU","")) | OS_ALL |  |  |  | EHU_GPSHei | [14 empty] | 0x0 |  |  |  | ON_CHANGE | 11 | EHU_GPSHEI_525 | "0x"&DEC2HEX(HEX2DEC(AK1044)+1) | GLOBAL |  | AD1045 |  | INT32 | WRITE | ON_CHANGE | 0x0 | 0x7FF |  | AJ1045 | "VendorVehicleArea::"&AL1045 | AK1045 | VLOOKUP(AL1045,'Config'!E$2:'Config'!F$44,2,FALSE) | VENDOR | AO1045 | AP1045 |  |  |  | ● | ● | V1.32 20250311
A1045+1 | V1.0.0 |  |  | 经度(东经为正，西经为负。)Longitude | 0.001 | -180 | 0x57E37: Invalid |  | IF(AQ1046="READ","MCU->SOC",IF(AQ1046="WRITE","SOC->MCU","")) | OS_ALL |  |  |  | EHU_GPSLongi | [14 empty] | 0x0 |  |  |  | ON_CHANGE | 19 | EHU_GPSLONGI_525 | "0x"&DEC2HEX(HEX2DEC(AK1045)+1) | GLOBAL |  | AD1046 |  | INT32 | WRITE | ON_CHANGE | 0x0 | 0x7FFFF |  | AJ1046 | "VendorVehicleArea::"&AL1046 | AK1046 | VLOOKUP(AL1046,'Config'!E$2:'Config'!F$44,2,FALSE) | VENDOR | AO1046 | AP1046 |  |  |  | ● | ● | V1.32 20250311
A1046+1 | V1.0.0 |  |  | 纬度(北纬为正，南纬为负。)Latitude | 0.001 | -90 | 0x2BF20: Invalid |  | IF(AQ1047="READ","MCU->SOC",IF(AQ1047="WRITE","SOC->MCU","")) | OS_ALL |  |  |  | EHU_GPSLati | [14 empty] | 0x0 |  |  |  | ON_CHANGE | 18 | EHU_GPSLATI_525 | "0x"&DEC2HEX(HEX2DEC(AK1046)+1) | GLOBAL |  | AD1047 |  | INT32 | WRITE | ON_CHANGE | 0x0 | 0x3FFFF |  | AJ1047 | "VendorVehicleArea::"&AL1047 | AK1047 | VLOOKUP(AL1047,'Config'!E$2:'Config'!F$44,2,FALSE) | VENDOR | AO1047 | AP1047 |  |  |  | ● | ● | V1.32 20250311
A1047+1 | V1.0.0 |  |  | 驾驶员状态 | 1 | 0 | 0x0: 正常状态 0x1: 疲劳状态 0x2: 分心状态 0x3: 无法识别 0x4: No Detection 0x5~0x7: Reserved |  | IF(AQ1048="READ","MCU->SOC",IF(AQ1048="WRITE","SOC->MCU","")) | OS_ALL |  |  |  | EHU_DrvrSts | [14 empty] | 0x4 |  |  |  | ON_CHANGE | 3 | EHU_DRVRSTS_527 | "0x"&DEC2HEX(HEX2DEC(AK1047)+1) | GLOBAL |  | AD1048 |  | INT32 | WRITE | ON_CHANGE | 0x0 | 0x7 |  | AJ1048 | "VendorVehicleArea::"&AL1048 | AK1048 | VLOOKUP(AL1048,'Config'!E$2:'Config'!F$44,2,FALSE) | VENDOR | AO1048 | AP1048 |  |  |  | ● | ● | V1.32 20250311
A1048+1 | V1.0.0 |  |  | 驾驶员座椅坐人确认(预留) | 1 | 0 | 0x0: Driver In Seat 0x1: Drive Not In Seat 0x2: No Detection 0x3: Reserved |  | IF(AQ1049="READ","MCU->SOC",IF(AQ1049="WRITE","SOC->MCU","")) | OS_ALL |  |  |  | EHU_DrvrOccpy | [14 empty] | 0x2 |  |  |  | ON_CHANGE | 2 | EHU_DRVROCCPY_527 | "0x"&DEC2HEX(HEX2DEC(AK1048)+1) | GLOBAL |  | AD1049 |  | INT32 | WRITE | ON_CHANGE | 0x0 | 0x3 |  | AJ1049 | "VendorVehicleArea::"&AL1049 | AK1049 | VLOOKUP(AL1049,'Config'!E$2:'Config'!F$44,2,FALSE) | VENDOR | AO1049 | AP1049 |  |  |  | ● | ● | V1.32 20250311
A1049+1 | V1.0.0 |  |  | ICC_172_报文校验和(0x1D)ICC_172_CheckSum | 1 | 0 |  |  | IF(AQ1050="READ","MCU->SOC",IF(AQ1050="WRITE","SOC->MCU","")) | OS_ALL |  |  |  | ICC_172_CheckSum | [14 empty] | 0x0 |  |  |  | ON_CHANGE | 8 | ICC_172_CHECKSUM_172 | "0x"&DEC2HEX(HEX2DEC(AK1049)+1) | GLOBAL |  | AD1050 |  | INT32 | WRITE | ON_CHANGE | 0x0 | 0xFF |  | AJ1050 | "VendorVehicleArea::"&AL1050 | AK1050 | VLOOKUP(AL1050,'Config'!E$2:'Config'!F$44,2,FALSE) | VENDOR | AO1050 | AP1050 |  |  |  | ● | ● | V1.32 20250311
A1050+1 | V1.0.0 |  |  | ICC_172_报文计数器ICC_172_AliveCounter | 1 | 0 |  |  | IF(AQ1051="READ","MCU->SOC",IF(AQ1051="WRITE","SOC->MCU","")) | OS_ALL |  |  |  | ICC_172_AliveCounter | [14 empty] | 0x0 |  |  |  | ON_CHANGE | 4 | ICC_172_ALIVECOUNTER_172 | "0x"&DEC2HEX(HEX2DEC(AK1050)+1) | GLOBAL |  | AD1051 |  | INT32 | WRITE | ON_CHANGE | 0x0 | 0xF |  | AJ1051 | "VendorVehicleArea::"&AL1051 | AK1051 | VLOOKUP(AL1051,'Config'!E$2:'Config'!F$44,2,FALSE) | VENDOR | AO1051 | AP1051 |  |  |  | ● | ● | V1.32 20250311
A1051+1 | V1.0.0 |  |  | 触摸屏横坐标Signal from EHU to indicate x coordinate. | 1 | 0 | 0x7FF: Invalid |  | IF(AQ1052="READ","MCU->SOC",IF(AQ1052="WRITE","SOC->MCU","")) | OS_ALL |  |  |  | EHU_TouchXCoor | [14 empty] | 0x0 |  |  |  | ON_CHANGE | 11 | EHU_TOUCHXCOOR_172 | "0x"&DEC2HEX(HEX2DEC(AK1051)+1) | GLOBAL |  | AD1052 |  | INT32 | WRITE | ON_CHANGE | 0x0 | 0x7FF |  | AJ1052 | "VendorVehicleArea::"&AL1052 | AK1052 | VLOOKUP(AL1052,'Config'!E$2:'Config'!F$44,2,FALSE) | VENDOR | AO1052 | AP1052 |  |  |  | ● | ● | V1.32 20250311
A1052+1 | V1.0.0 |  |  | 触摸屏纵坐标Signal from EHU to indicate y coordinate. | 1 | 0 | 0x3FF: Invalid |  | IF(AQ1053="READ","MCU->SOC",IF(AQ1053="WRITE","SOC->MCU","")) | OS_ALL |  |  |  | EHU_TouchYCoor | [14 empty] | 0x0 |  |  |  | ON_CHANGE | 10 | EHU_TOUCHYCOOR_172 | "0x"&DEC2HEX(HEX2DEC(AK1052)+1) | GLOBAL |  | AD1053 |  | INT32 | WRITE | ON_CHANGE | 0x0 | 0x3FF |  | AJ1053 | "VendorVehicleArea::"&AL1053 | AK1053 | VLOOKUP(AL1053,'Config'!E$2:'Config'!F$44,2,FALSE) | VENDOR | AO1053 | AP1053 |  |  |  | ● | ● | V1.32 20250311
A1053+1 | V1.0.0 |  |  | 触摸屏点事件类型Signal from EHU to indicate touch evnt type. | 1 | 0 | 0x0: Not Touch 0x1: Pen Down 0x2: Pen Up 0x3: Pen Move |  | IF(AQ1054="READ","MCU->SOC",IF(AQ1054="WRITE","SOC->MCU","")) | OS_ALL |  |  |  | EHU_TouchEveTyp | [14 empty] | 0x0 |  |  |  | ON_CHANGE | 2 | EHU_TOUCHEVETYP_172 | "0x"&DEC2HEX(HEX2DEC(AK1053)+1) | GLOBAL |  | AD1054 |  | INT32 | WRITE | ON_CHANGE | 0x0 | 0x3 |  | AJ1054 | "VendorVehicleArea::"&AL1054 | AK1054 | VLOOKUP(AL1054,'Config'!E$2:'Config'!F$44,2,FALSE) | VENDOR | AO1054 | AP1054 |  |  |  | ● | ● | V1.32 20250311
A1054+1 | V1.0.0 |  |  | 手势识别结果 | 1 | 0 | 0x0: Inactive/Default 0x1: Turn Left 0x2: Turn Right 0x3: Reserved |  | IF(AQ1055="READ","MCU->SOC",IF(AQ1055="WRITE","SOC->MCU","")) | OS_ALL |  |  |  | EHU_GesRcntnRes | [14 empty] | 0x0 |  |  |  | ON_CHANGE | 2 | EHU_GESRCNTNRES_172 | "0x"&DEC2HEX(HEX2DEC(AK1054)+1) | GLOBAL |  | AD1055 |  | INT32 | WRITE | ON_CHANGE | 0x0 | 0x3 |  | AJ1055 | "VendorVehicleArea::"&AL1055 | AK1055 | VLOOKUP(AL1055,'Config'!E$2:'Config'!F$44,2,FALSE) | VENDOR | AO1055 | AP1055 |  |  |  | ● | ● | V1.32 20250311
A1055+1 | V1.0.0 |  |  | 视图放大/缩小 | 1 | 0 | 0x0: Original Zoom Level 0x1: Zoom Level 1 0x2: Zoom Level 2 0x3: Zoom Level 3 0x4: Zoom Level 4 0x5: Zoom Level 5 0x6: Zoom Level 6 0x7: Zoom Level 7 0x8~0xF: Reseverd |  | IF(AQ1056="READ","MCU->SOC",IF(AQ1056="WRITE","SOC->MCU","")) | OS_ALL |  |  |  | EHU_ZoomReq | [14 empty] | 0x0 |  |  |  | ON_CHANGE | 4 | EHU_ZOOMREQ_172 | "0x"&DEC2HEX(HEX2DEC(AK1055)+1) | GLOBAL |  | AD1056 |  | INT32 | WRITE | ON_CHANGE | 0x0 | 0xF |  | AJ1056 | "VendorVehicleArea::"&AL1056 | AK1056 | VLOOKUP(AL1056,'Config'!E$2:'Config'!F$44,2,FALSE) | VENDOR | AO1056 | AP1056 |  |  |  | ● | ● | V1.32 20250311
A1056+1 | V1.0.0 |  |  | EHU_312_报文校验和(0x4A)EHU_312_CheckSum | 1 | 0 |  |  | IF(AQ1057="READ","MCU->SOC",IF(AQ1057="WRITE","SOC->MCU","")) | OS_ALL |  |  |  | EHU_312_CheckSum | [14 empty] | 0x0 |  |  |  | ON_CHANGE | 8 | EHU_312_CHECKSUM_312 | "0x"&DEC2HEX(HEX2DEC(AK1056)+1) | GLOBAL |  | AD1057 |  | INT32 | WRITE | ON_CHANGE | 0x0 | 0xFF |  | AJ1057 | "VendorVehicleArea::"&AL1057 | AK1057 | VLOOKUP(AL1057,'Config'!E$2:'Config'!F$44,2,FALSE) | VENDOR | AO1057 | AP1057 |  |  |  | ● | ● | V1.32 20250311
A1057+1 | V1.0.0 |  |  | EHU_312_报文计数器EHU_312_AliveCounter | 1 | 0 |  |  | IF(AQ1058="READ","MCU->SOC",IF(AQ1058="WRITE","SOC->MCU","")) | OS_ALL |  |  |  | EHU_312_AliveCounter | [14 empty] | 0x0 |  |  |  | ON_CHANGE | 4 | EHU_312_ALIVECOUNTER_312 | "0x"&DEC2HEX(HEX2DEC(AK1057)+1) | GLOBAL |  | AD1058 |  | INT32 | WRITE | ON_CHANGE | 0x0 | 0xF |  | AJ1058 | "VendorVehicleArea::"&AL1058 | AK1058 | VLOOKUP(AL1058,'Config'!E$2:'Config'!F$44,2,FALSE) | VENDOR | AO1058 | AP1058 |  |  |  | ● | ● | V1.32 20250311
A1058+1 | V1.0.0 |  |  | 中控泊出方向选择 | 1 | 0 | 0x0: None 0x1: 垂直向左前泊出 0x2: 垂直向右前泊出 0x3: 向前直出 0x4: 水平向左前泊出 0x5: 水平向右前泊出 0x6: 垂直车尾向左后泊出 0x7: 垂直车尾向右后泊出 0x8: 向后直出 0x9~0xF: Reserved |  | IF(AQ1059="READ","MCU->SOC",IF(AQ1059="WRITE","SOC->MCU","")) | OS_ALL |  |  |  | EHU_ParkoutSet | [14 empty] | 0x0 |  |  |  | ON_CHANGE | 4 | EHU_PARKOUTSET_312 | "0x"&DEC2HEX(HEX2DEC(AK1058)+1) | GLOBAL |  | AD1059 |  | INT32 | WRITE | ON_CHANGE | 0x0 | 0xF |  | AJ1059 | "VendorVehicleArea::"&AL1059 | AK1059 | VLOOKUP(AL1059,'Config'!E$2:'Config'!F$44,2,FALSE) | VENDOR | AO1059 | AP1059 |  |  |  | ● | ● | V1.32 20250311
A1059+1 | V1.0.0 |  |  | 窄道辅助设置状态 | 1 | 0 | 0x0: None 0x1: Closed 0x2: Near 0x3: Medium 0x4: Far 0x5~0x7: Reserved |  | IF(AQ1060="READ","MCU->SOC",IF(AQ1060="WRITE","SOC->MCU","")) | OS_ALL |  |  |  | EHU_NarlaneSts | [14 empty] | 0x0 |  |  |  | ON_CHANGE | 3 | EHU_NARLANESTS_312 | "0x"&DEC2HEX(HEX2DEC(AK1059)+1) | GLOBAL |  | AD1060 |  | INT32 | WRITE | ON_CHANGE | 0x0 | 0x7 |  | AJ1060 | "VendorVehicleArea::"&AL1060 | AK1060 | VLOOKUP(AL1060,'Config'!E$2:'Config'!F$44,2,FALSE) | VENDOR | AO1060 | AP1060 |  |  |  | ● | ● | V1.32 20250311
A1060+1 | V1.0.0 |  |  | 自动泊车方式选择Park in or park out | 1 | 0 | 0x0: None 0x1: Park In 0x2: Park Out 0x3: Not Selected |  | IF(AQ1061="READ","MCU->SOC",IF(AQ1061="WRITE","SOC->MCU","")) | OS_ALL |  |  |  | EHU_ModSeln | [14 empty] | 0x0 |  |  |  | ON_CHANGE | 2 | EHU_MODSELN_312 | "0x"&DEC2HEX(HEX2DEC(AK1060)+1) | GLOBAL |  | AD1061 |  | INT32 | WRITE | ON_CHANGE | 0x0 | 0x3 |  | AJ1061 | "VendorVehicleArea::"&AL1061 | AK1061 | VLOOKUP(AL1061,'Config'!E$2:'Config'!F$44,2,FALSE) | VENDOR | AO1061 | AP1061 |  |  |  | ● | ● | V1.32 20250311
A1061+1 | V1.0.0 |  |  | 自动泊车类型选择Switch parallel and cross | 1 | 0 | 0x0: None 0x1: Not Pressed 0x2: Pressed 0x3: Reserved |  | IF(AQ1062="READ","MCU->SOC",IF(AQ1062="WRITE","SOC->MCU","")) | OS_ALL |  |  |  | EHU_OrintChgKey | [14 empty] | 0x0 |  |  |  | ON_CHANGE | 2 | EHU_ORINTCHGKEY_312 | "0x"&DEC2HEX(HEX2DEC(AK1061)+1) | GLOBAL |  | AD1062 |  | INT32 | WRITE | ON_CHANGE | 0x0 | 0x3 |  | AJ1062 | "VendorVehicleArea::"&AL1062 | AK1062 | VLOOKUP(AL1062,'Config'!E$2:'Config'!F$44,2,FALSE) | VENDOR | AO1062 | AP1062 |  |  |  | ● | ● | V1.32 20250311
A1062+1 | V1.0.0 |  |  | 自动泊车功能开启 | 1 | 0 | 0x0: No Request 0x1: Off 0x2: On 0x3: Invalid |  | IF(AQ1063="READ","MCU->SOC",IF(AQ1063="WRITE","SOC->MCU","")) | OS_ALL |  |  |  | EHU_Selkey | [14 empty] | 0x0 |  |  |  | ON_CHANGE | 2 | EHU_SELKEY_312 | "0x"&DEC2HEX(HEX2DEC(AK1062)+1) | GLOBAL |  | AD1063 |  | INT32 | WRITE | ON_CHANGE | 0x0 | 0x3 |  | AJ1063 | "VendorVehicleArea::"&AL1063 | AK1063 | VLOOKUP(AL1063,'Config'!E$2:'Config'!F$44,2,FALSE) | VENDOR | AO1063 | AP1063 |  |  |  | ● | ● | V1.32 20250311
A1063+1 | V1.0.0 |  |  | 泊车模式选择Driver request to change the park type between auto and Remote | 1 | 0 | 0x0: Not Selected 0x1: Automated 0x2: Remote 0x3: Trackpark |  | IF(AQ1064="READ","MCU->SOC",IF(AQ1064="WRITE","SOC->MCU","")) | OS_ALL |  |  |  | EHU_TypChgKey | [14 empty] | 0x0 |  |  |  | ON_CHANGE | 2 | EHU_TYPCHGKEY_312 | "0x"&DEC2HEX(HEX2DEC(AK1063)+1) | GLOBAL |  | AD1064 |  | INT32 | WRITE | ON_CHANGE | 0x0 | 0x3 |  | AJ1064 | "VendorVehicleArea::"&AL1064 | AK1064 | VLOOKUP(AL1064,'Config'!E$2:'Config'!F$44,2,FALSE) | VENDOR | AO1064 | AP1064 |  |  |  | ● | ● | V1.32 20250311
A1064+1 | V1.0.0 |  |  | 驾驶员确认开始泊车 | 1 | 0 | 0x0: None 0x1: Not Confirmed 0x2: Confirmed 0x3: Reserved |  | IF(AQ1065="READ","MCU->SOC",IF(AQ1065="WRITE","SOC->MCU","")) | OS_ALL |  |  |  | EHU_CfmResmKey | [14 empty] | 0x0 |  |  |  | ON_CHANGE | 2 | EHU_CFMRESMKEY_312 | "0x"&DEC2HEX(HEX2DEC(AK1064)+1) | GLOBAL |  | AD1065 |  | INT32 | WRITE | ON_CHANGE | 0x0 | 0x3 |  | AJ1065 | "VendorVehicleArea::"&AL1065 | AK1065 | VLOOKUP(AL1065,'Config'!E$2:'Config'!F$44,2,FALSE) | VENDOR | AO1065 | AP1065 |  |  |  | ● | ● | V1.32 20250311
A1065+1 | V1.0.0 |  |  | 自动泊车取消请求Parking maneuvering cancel request | 1 | 0 | 0x0: None 0x1: Not Pressed 0x2: Pressed 0x3: Reserved |  | IF(AQ1066="READ","MCU->SOC",IF(AQ1066="WRITE","SOC->MCU","")) | OS_ALL |  |  |  | EHU_CnclKey | [14 empty] | 0x0 |  |  |  | ON_CHANGE | 2 | EHU_CNCLKEY_312 | "0x"&DEC2HEX(HEX2DEC(AK1065)+1) | GLOBAL |  | AD1066 |  | INT32 | WRITE | ON_CHANGE | 0x0 | 0x3 |  | AJ1066 | "VendorVehicleArea::"&AL1066 | AK1066 | VLOOKUP(AL1066,'Config'!E$2:'Config'!F$44,2,FALSE) | VENDOR | AO1066 | AP1066 |  |  |  | ● | ● | V1.32 20250311
A1066+1 | V1.0.0 |  |  | 自动泊车暂停请求Parking got interrupted | 1 | 0 | 0x0: None 0x1: Not Pressed 0x2: Pressed 0x3: Reserved |  | IF(AQ1067="READ","MCU->SOC",IF(AQ1067="WRITE","SOC->MCU","")) | OS_ALL |  |  |  | EHU_PauseKey | [14 empty] | 0x0 |  |  |  | ON_CHANGE | 2 | EHU_PAUSEKEY_312 | "0x"&DEC2HEX(HEX2DEC(AK1066)+1) | GLOBAL |  | AD1067 |  | INT32 | WRITE | ON_CHANGE | 0x0 | 0x3 |  | AJ1067 | "VendorVehicleArea::"&AL1067 | AK1067 | VLOOKUP(AL1067,'Config'!E$2:'Config'!F$44,2,FALSE) | VENDOR | AO1067 | AP1067 |  |  |  | ● | ● | V1.32 20250311
A1067+1 | V1.0.0 |  |  | 自动泊车恢复请求Parking got Resume | 1 | 0 | 0x0: None 0x1: Not Pressed 0x2: Pressed 0x3: Reserved |  | IF(AQ1068="READ","MCU->SOC",IF(AQ1068="WRITE","SOC->MCU","")) | OS_ALL |  |  |  | EHU_ResuKey | [14 empty] | 0x0 |  |  |  | ON_CHANGE | 2 | EHU_RESUKEY_312 | "0x"&DEC2HEX(HEX2DEC(AK1067)+1) | GLOBAL |  | AD1068 |  | INT32 | WRITE | ON_CHANGE | 0x0 | 0x3 |  | AJ1068 | "VendorVehicleArea::"&AL1068 | AK1068 | VLOOKUP(AL1068,'Config'!E$2:'Config'!F$44,2,FALSE) | VENDOR | AO1068 | AP1068 |  |  |  | ● | ● | V1.32 20250311
A1068+1 | V1.0.0 |  |  | 自动泊车返回起始位置请求Request return to original point | 1 | 0 | 0x0: None 0x1: Not Pressed 0x2: Pressed 0x3: Reserved |  | IF(AQ1069="READ","MCU->SOC",IF(AQ1069="WRITE","SOC->MCU","")) | OS_ALL |  |  |  | EHU_RtnStrtKey | [14 empty] | 0x0 |  |  |  | ON_CHANGE | 2 | EHU_RTNSTRTKEY_312 | "0x"&DEC2HEX(HEX2DEC(AK1068)+1) | GLOBAL |  | AD1069 |  | INT32 | WRITE | ON_CHANGE | 0x0 | 0x3 |  | AJ1069 | "VendorVehicleArea::"&AL1069 | AK1069 | VLOOKUP(AL1069,'Config'!E$2:'Config'!F$44,2,FALSE) | VENDOR | AO1069 | AP1069 |  |  |  | ● | ● | V1.32 20250311
A1069+1 | V1.0.0 |  |  | 驾驶员主动关闭窄道辅助请求 | 1 | 0 | 0x0: None 0x1: 驾驶员关闭 |  | IF(AQ1070="READ","MCU->SOC",IF(AQ1070="WRITE","SOC->MCU","")) | OS_ALL |  |  |  | EHU_CloseNarlaneAst | [14 empty] | 0x0 |  |  |  | ON_CHANGE | 1 | EHU_CLOSENARLANEAST_312 | "0x"&DEC2HEX(HEX2DEC(AK1069)+1) | GLOBAL |  | AD1070 |  | INT32 | WRITE | ON_CHANGE | 0x0 | 0x1 |  | AJ1070 | "VendorVehicleArea::"&AL1070 | AK1070 | VLOOKUP(AL1070,'Config'!E$2:'Config'!F$44,2,FALSE) | VENDOR | AO1070 | AP1070 |  |  |  | ● | ● | V1.32 20250311
A1070+1 | V1.0.0 |  |  | 泊车位选择Parking side selection | 1 | 0 | 0x0: None 0x1: Park Slot 1 0x2: Park Slot 2 0x3: Park Slot 3 0x4: Park Slot 4 0x5: Park Slot 5 0x6: Park Slot 6 0x7: Park Slot 7 0x8: Park Slot 8 0x9: Park Slot 9 0xA: Park Slot 10 0xB: Park Slot 11 0xC: Park Slot 12 0xD: Park Slot 13 0xE: Park Slot 14 0xF: Park Slot 15 0x10: Park Slot 16 0x11~0x1F: Reserved |  | IF(AQ1071="READ","MCU->SOC",IF(AQ1071="WRITE","SOC->MCU","")) | OS_ALL |  |  |  | EHU_PrkgSlotc | [14 empty] | 0x0 |  |  |  | ON_CHANGE | 5 | EHU_PRKGSLOTC_312 | "0x"&DEC2HEX(HEX2DEC(AK1070)+1) | GLOBAL |  | AD1071 |  | INT32 | WRITE | ON_CHANGE | 0x0 | 0x1F |  | AJ1071 | "VendorVehicleArea::"&AL1071 | AK1071 | VLOOKUP(AL1071,'Config'!E$2:'Config'!F$44,2,FALSE) | VENDOR | AO1071 | AP1071 |  |  |  | ● | ● | V1.32 20250311
A1071+1 | V1.0.0 |  |  | APAUI显示模式 | 1 | 0 | 0x0: None 0x1: Simplified Mode 0x2: Standard Mode 0x3: Reserved |  | IF(AQ1072="READ","MCU->SOC",IF(AQ1072="WRITE","SOC->MCU","")) | OS_ALL |  |  |  | EHU_APAUISettingngMod | [14 empty] | 0x0 |  |  |  | ON_CHANGE | 2 | EHU_APAUISETTINGNGMOD_312 | "0x"&DEC2HEX(HEX2DEC(AK1071)+1) | GLOBAL |  | AD1072 |  | INT32 | WRITE | ON_CHANGE | 0x0 | 0x3 |  | AJ1072 | "VendorVehicleArea::"&AL1072 | AK1072 | VLOOKUP(AL1072,'Config'!E$2:'Config'!F$44,2,FALSE) | VENDOR | AO1072 | AP1072 |  |  |  | ● | ● | V1.32 20250311
A1072+1 | V1.0.0 |  |  | 泊入方式中控设置状态 | 1 | 0 | 0x0: Invalid 0x1: 车尾泊入 0x2: 车头泊入 0x3: Reserved |  | IF(AQ1073="READ","MCU->SOC",IF(AQ1073="WRITE","SOC->MCU","")) | OS_ALL |  |  |  | EHU_ParkModSts | [14 empty] | 0x0 |  |  |  | ON_CHANGE | 2 | EHU_PARKMODSTS_312 | "0x"&DEC2HEX(HEX2DEC(AK1072)+1) | GLOBAL |  | AD1073 |  | INT32 | WRITE | ON_CHANGE | 0x0 | 0x3 |  | AJ1073 | "VendorVehicleArea::"&AL1073 | AK1073 | VLOOKUP(AL1073,'Config'!E$2:'Config'!F$44,2,FALSE) | VENDOR | AO1073 | AP1073 |  |  |  | ● | ● | V1.32 20250311
A1073+1 | V1.0.0 |  |  | 前视图辅助线中控设置状态 | 1 | 0 | 0x0: Invalid 0x1: On 0x2: OFF 0x3: Inhibit |  | IF(AQ1074="READ","MCU->SOC",IF(AQ1074="WRITE","SOC->MCU","")) | OS_ALL |  |  |  | EHU_OverlayTubeReqF | [14 empty] | 0x0 |  |  |  | ON_CHANGE | 2 | EHU_OVERLAYTUBEREQF_312 | "0x"&DEC2HEX(HEX2DEC(AK1073)+1) | GLOBAL |  | AD1074 |  | INT32 | WRITE | ON_CHANGE | 0x0 | 0x3 |  | AJ1074 | "VendorVehicleArea::"&AL1074 | AK1074 | VLOOKUP(AL1074,'Config'!E$2:'Config'!F$44,2,FALSE) | VENDOR | AO1074 | AP1074 |  |  |  | ● | ● | V1.32 20250311
A1074+1 | V1.0.0 |  |  | 后视图辅助线中控设置状态 | 1 | 0 | 0x0: Invalid 0x1: On 0x2: OFF 0x3: Inhibit |  | IF(AQ1075="READ","MCU->SOC",IF(AQ1075="WRITE","SOC->MCU","")) | OS_ALL |  |  |  | EHU_OverlayTubeReqR | [14 empty] | 0x0 |  |  |  | ON_CHANGE | 2 | EHU_OVERLAYTUBEREQR_312 | "0x"&DEC2HEX(HEX2DEC(AK1074)+1) | GLOBAL |  | AD1075 |  | INT32 | WRITE | ON_CHANGE | 0x0 | 0x3 |  | AJ1075 | "VendorVehicleArea::"&AL1075 | AK1075 | VLOOKUP(AL1075,'Config'!E$2:'Config'!F$44,2,FALSE) | VENDOR | AO1075 | AP1075 |  |  |  | ● | ● | V1.32 20250311
A1075+1 | V1.0.0 |  |  | 循迹倒车确认开关 | 1 | 0 | 0x0: Not Confirmed 0x1: Confirmed 0x2~0x3: Reserved |  | IF(AQ1076="READ","MCU->SOC",IF(AQ1076="WRITE","SOC->MCU","")) | OS_ALL |  |  |  | EHU_TragParkConfSwt | [14 empty] | 0x0 |  |  |  | ON_CHANGE | 2 | EHU_TRAGPARKCONFSWT_312 | "0x"&DEC2HEX(HEX2DEC(AK1075)+1) | GLOBAL |  | AD1076 |  | INT32 | WRITE | ON_CHANGE | 0x0 | 0x3 |  | AJ1076 | "VendorVehicleArea::"&AL1076 | AK1076 | VLOOKUP(AL1076,'Config'!E$2:'Config'!F$44,2,FALSE) | VENDOR | AO1076 | AP1076 |  |  |  | ● | ● | V1.32 20250311
A1076+1 | V1.0.0 |  |  | 中控预约出行开启设置 | 1 | 0 | 0x0: 初始值 0x1: 开启 0x2: 取消 0x3: Reserved |  | IF(AQ1077="READ","MCU->SOC",IF(AQ1077="WRITE","SOC->MCU","")) | OS_ALL |  |  |  | EHU_ResvTrvlStrtSet | [14 empty] | 0x0 |  |  |  | ON_CHANGE | 2 | EHU_RESVTRVLSTRTSET_613 | "0x"&DEC2HEX(HEX2DEC(AK1076)+1) | GLOBAL |  | AD1077 |  | INT32 | WRITE | ON_CHANGE | 0x0 | 0x3 |  | AJ1077 | "VendorVehicleArea::"&AL1077 | AK1077 | VLOOKUP(AL1077,'Config'!E$2:'Config'!F$44,2,FALSE) | VENDOR | AO1077 | AP1077 |  |  |  | ● | ● | V1.32 20250311
A1077+1 | V1.0.3 |  |  | 中控预约交流充电开启时间(时) | 1 | 0 |  |  | IF(AQ1078="READ","MCU->SOC",IF(AQ1078="WRITE","SOC->MCU","")) | OS_ALL |  |  |  | EHU_ResvACChrgStrtTi_Hr | [14 empty] | 0x0 |  |  |  | ON_CHANGE | 5 | EHU_RESVACCHRGSTRTTI_HR_614 | "0x"&DEC2HEX(HEX2DEC(AK1077)+1) | GLOBAL |  | AD1078 | GLOBAL | INT32 | WRITE | ON_CHANGE | 0x0 | 0x17 |  | AJ1078 | "VendorVehicleArea::"&AL1078 | AK1078 | VLOOKUP(AL1078,'Config'!E$2:'Config'!F$44,2,FALSE) | VENDOR | AO1078 | AP1078 |  |  |  | ● | ● | V1.32 20250311
A1078+1 | V1.0.3 |  |  | 中控预约交流充电开启时间(分) | 1 | 0 |  |  | IF(AQ1079="READ","MCU->SOC",IF(AQ1079="WRITE","SOC->MCU","")) | OS_ALL |  |  |  | EHU_ResvACChrgStrtTi_Mins | [14 empty] | 0x0 |  |  |  | ON_CHANGE | 6 | EHU_RESVACCHRGSTRTTI_MINS_614 | "0x"&DEC2HEX(HEX2DEC(AK1078)+1) | GLOBAL |  | AD1079 | GLOBAL | INT32 | WRITE | ON_CHANGE | 0x0 | 0x3B |  | AJ1079 | "VendorVehicleArea::"&AL1079 | AK1079 | VLOOKUP(AL1079,'Config'!E$2:'Config'!F$44,2,FALSE) | VENDOR | AO1079 | AP1079 |  |  |  | ● | ● | V1.32 20250311
A1079+1 | V1.0.3 |  |  | 中控预约交流充电开启设置 | 1 | 0 | 0x0: 初始值 0x1: 开启 0x2: 取消 0x3: Reserved |  | IF(AQ1080="READ","MCU->SOC",IF(AQ1080="WRITE","SOC->MCU","")) | OS_ALL |  |  |  | EHU_ResvACChrgStrtSet | [10 empty] | Y |  |  |  | 0x0 |  |  |  | ON_CHANGE | 2 | EHU_RESVACCHRGSTRTSET_614 | "0x"&DEC2HEX(HEX2DEC(AK1079)+1) | GLOBAL |  | AD1080 | GLOBAL | INT32 | WRITE | ON_CHANGE | 0x0 | 0x3 |  | AJ1080 | "VendorVehicleArea::"&AL1080 | AK1080 | VLOOKUP(AL1080,'Config'!E$2:'Config'!F$44,2,FALSE) | VENDOR | AO1080 | AP1080 |  |  |  | ● | ● | V1.32 20250311
A1080+1 | V1.0.6 |  |  | 周一预约交流充电重复开启设置 | 1 | 0 | 0x0: 不重复 0x1: 重复 |  | IF(AQ1081="READ","MCU->SOC",IF(AQ1081="WRITE","SOC->MCU","")) | OS_ALL |  |  |  | EHU_MonResvACChrgRepStrtSet | [10 empty] | Y |  |  |  | 0x0 |  |  |  | ON_CHANGE | 1 | EHU_MONRESVACCHRGREPSTRTSET_614 | "0x"&DEC2HEX(HEX2DEC(AK1080)+1) | GLOBAL |  | AD1081 | GLOBAL | INT32 | WRITE | ON_CHANGE | 0x0 | 0x1 |  | AJ1081 | "VendorVehicleArea::"&AL1081 | AK1081 | VLOOKUP(AL1081,'Config'!E$2:'Config'!F$44,2,FALSE) | VENDOR | AO1081 | AP1081 |  |  |  | ● | ● | V1.32 20250311
A1081+1 | V1.0.0 |  |  | 周二预约交流充电重复开启设置 | 1 | 0 | 0x0: 不重复 0x1: 重复 |  | IF(AQ1082="READ","MCU->SOC",IF(AQ1082="WRITE","SOC->MCU","")) | OS_ALL |  |  |  | EHU_TueResvACChrgRepStrtSet | [14 empty] | 0x0 |  |  |  | ON_CHANGE | 1 | EHU_TUERESVACCHRGREPSTRTSET_614 | "0x"&DEC2HEX(HEX2DEC(AK1081)+1) | GLOBAL |  | AD1082 |  | INT32 | WRITE | ON_CHANGE | 0x0 | 0x1 |  | AJ1082 | "VendorVehicleArea::"&AL1082 | AK1082 | VLOOKUP(AL1082,'Config'!E$2:'Config'!F$44,2,FALSE) | VENDOR | AO1082 | AP1082 |  |  |  | ● | ● | V1.32 20250311
A1082+1 | V1.0.0 |  |  | 周三预约交流充电重复开启设置 | 1 | 0 | 0x0: 不重复 0x1: 重复 |  | IF(AQ1083="READ","MCU->SOC",IF(AQ1083="WRITE","SOC->MCU","")) | OS_ALL |  |  |  | EHU_WedResvACChrgRepStrtSet | [14 empty] | 0x0 |  |  |  | ON_CHANGE | 1 | EHU_WEDRESVACCHRGREPSTRTSET_614 | "0x"&DEC2HEX(HEX2DEC(AK1082)+1) | GLOBAL |  | AD1083 |  | INT32 | WRITE | ON_CHANGE | 0x0 | 0x1 |  | AJ1083 | "VendorVehicleArea::"&AL1083 | AK1083 | VLOOKUP(AL1083,'Config'!E$2:'Config'!F$44,2,FALSE) | VENDOR | AO1083 | AP1083 |  |  |  | ● | ● | V1.32 20250311
A1083+1 | V1.0.0 |  |  | 周四预约交流充电重复开启设置 | 1 | 0 | 0x0: 不重复 0x1: 重复 |  | IF(AQ1084="READ","MCU->SOC",IF(AQ1084="WRITE","SOC->MCU","")) | OS_ALL |  |  |  | EHU_ThuResvACChrgRepStrtSet | [14 empty] | 0x0 |  |  |  | ON_CHANGE | 1 | EHU_THURESVACCHRGREPSTRTSET_614 | "0x"&DEC2HEX(HEX2DEC(AK1083)+1) | GLOBAL |  | AD1084 |  | INT32 | WRITE | ON_CHANGE | 0x0 | 0x1 |  | AJ1084 | "VendorVehicleArea::"&AL1084 | AK1084 | VLOOKUP(AL1084,'Config'!E$2:'Config'!F$44,2,FALSE) | VENDOR | AO1084 | AP1084 |  |  |  | ● | ● | V1.32 20250311
A1084+1 | V1.0.0 |  |  | 周五预约交流充电重复开启设置 | 1 | 0 | 0x0: 不重复 0x1: 重复 |  | IF(AQ1085="READ","MCU->SOC",IF(AQ1085="WRITE","SOC->MCU","")) | OS_ALL |  |  |  | EHU_FriResvACChrgRepStrtSet | [14 empty] | 0x0 |  |  |  | ON_CHANGE | 1 | EHU_FRIRESVACCHRGREPSTRTSET_614 | "0x"&DEC2HEX(HEX2DEC(AK1084)+1) | GLOBAL |  | AD1085 |  | INT32 | WRITE | ON_CHANGE | 0x0 | 0x1 |  | AJ1085 | "VendorVehicleArea::"&AL1085 | AK1085 | VLOOKUP(AL1085,'Config'!E$2:'Config'!F$44,2,FALSE) | VENDOR | AO1085 | AP1085 |  |  |  | ● | ● | V1.32 20250311
A1085+1 | V1.0.0 |  |  | 周六预约交流充电重复开启设置 | 1 | 0 | 0x0: 不重复 0x1: 重复 |  | IF(AQ1086="READ","MCU->SOC",IF(AQ1086="WRITE","SOC->MCU","")) | OS_ALL |  |  |  | EHU_SatResvACChrgRepStrtSet | [14 empty] | 0x0 |  |  |  | ON_CHANGE | 1 | EHU_SATRESVACCHRGREPSTRTSET_614 | "0x"&DEC2HEX(HEX2DEC(AK1085)+1) | GLOBAL |  | AD1086 |  | INT32 | WRITE | ON_CHANGE | 0x0 | 0x1 |  | AJ1086 | "VendorVehicleArea::"&AL1086 | AK1086 | VLOOKUP(AL1086,'Config'!E$2:'Config'!F$44,2,FALSE) | VENDOR | AO1086 | AP1086 |  |  |  | ● | ● | V1.32 20250311
A1086+1 | V1.0.0 |  |  | 周日预约交流充电重复开启设置 | 1 | 0 | 0x0: 不重复 0x1: 重复 |  | IF(AQ1087="READ","MCU->SOC",IF(AQ1087="WRITE","SOC->MCU","")) | OS_ALL |  |  |  | EHU_SunResvACChrgRepStrtSet | [14 empty] | 0x0 |  |  |  | ON_CHANGE | 1 | EHU_SUNRESVACCHRGREPSTRTSET_614 | "0x"&DEC2HEX(HEX2DEC(AK1086)+1) | GLOBAL |  | AD1087 |  | INT32 | WRITE | ON_CHANGE | 0x0 | 0x1 |  | AJ1087 | "VendorVehicleArea::"&AL1087 | AK1087 | VLOOKUP(AL1087,'Config'!E$2:'Config'!F$44,2,FALSE) | VENDOR | AO1087 | AP1087 |  |  |  | ● | ● | V1.32 20250311
A1087+1 | V1.0.3 |  |  | 中控预约交流充电结束时间(时) | 1 | 0 |  |  | IF(AQ1088="READ","MCU->SOC",IF(AQ1088="WRITE","SOC->MCU","")) | OS_ALL |  |  |  | EHU_ResvACChrgEndTi_Hr | [14 empty] | 0x0 |  |  |  | ON_CHANGE | 5 | EHU_RESVACCHRGENDTI_HR_614 | "0x"&DEC2HEX(HEX2DEC(AK1087)+1) | GLOBAL |  | AD1088 | GLOBAL | INT32 | WRITE | ON_CHANGE | 0x0 | 0x17 |  | AJ1088 | "VendorVehicleArea::"&AL1088 | AK1088 | VLOOKUP(AL1088,'Config'!E$2:'Config'!F$44,2,FALSE) | VENDOR | AO1088 | AP1088 |  |  |  | ● | ● | V1.32 20250311
A1088+1 | V1.0.3 |  |  | 中控预约交流充电结束时间(分) | 1 | 0 |  |  | IF(AQ1089="READ","MCU->SOC",IF(AQ1089="WRITE","SOC->MCU","")) | OS_ALL |  |  |  | EHU_ResvACChrgEndTi_Mins | [14 empty] | 0x0 |  |  |  | ON_CHANGE | 6 | EHU_RESVACCHRGENDTI_MINS_614 | "0x"&DEC2HEX(HEX2DEC(AK1088)+1) | GLOBAL |  | AD1089 | GLOBAL | INT32 | WRITE | ON_CHANGE | 0x0 | 0x3B |  | AJ1089 | "VendorVehicleArea::"&AL1089 | AK1089 | VLOOKUP(AL1089,'Config'!E$2:'Config'!F$44,2,FALSE) | VENDOR | AO1089 | AP1089 |  |  |  | ● | ● | V1.32 20250311
A1089+1 | V1.0.3 |  |  | 中控预约交流充电结束设置 | 1 | 0 | 0x0: 初始值 0x1: 开启 0x2: 取消 0x3: Reserved |  | IF(AQ1090="READ","MCU->SOC",IF(AQ1090="WRITE","SOC->MCU","")) | OS_ALL |  |  |  | EHU_ResvACChrgEndSet | [14 empty] | 0x0 |  |  |  | ON_CHANGE | 2 | EHU_RESVACCHRGENDSET_614 | "0x"&DEC2HEX(HEX2DEC(AK1089)+1) | GLOBAL |  | AD1090 | GLOBAL | INT32 | WRITE | ON_CHANGE | 0x0 | 0x3 |  | AJ1090 | "VendorVehicleArea::"&AL1090 | AK1090 | VLOOKUP(AL1090,'Config'!E$2:'Config'!F$44,2,FALSE) | VENDOR | AO1090 | AP1090 |  |  |  | ● | ● | V1.32 20250311
A1090+1 | V1.0.6 |  |  | 周一预约交流充电重复结束设置 | 1 | 0 | 0x0: 不重复 0x1: 重复 |  | IF(AQ1091="READ","MCU->SOC",IF(AQ1091="WRITE","SOC->MCU","")) | OS_ALL |  |  |  | EHU_MonResvACChrgRepEndSet | [14 empty] | 0x0 |  |  |  | ON_CHANGE | 1 | EHU_MONRESVACCHRGREPENDSET_614 | "0x"&DEC2HEX(HEX2DEC(AK1090)+1) | GLOBAL |  | AD1091 | GLOBAL | INT32 | WRITE | ON_CHANGE | 0x0 | 0x1 |  | AJ1091 | "VendorVehicleArea::"&AL1091 | AK1091 | VLOOKUP(AL1091,'Config'!E$2:'Config'!F$44,2,FALSE) | VENDOR | AO1091 | AP1091 |  |  |  | ● | ● | V1.32 20250311
A1091+1 | V1.0.0 |  |  | 周二预约交流充电重复结束设置 | 1 | 0 | 0x0: 不重复 0x1: 重复 |  | IF(AQ1092="READ","MCU->SOC",IF(AQ1092="WRITE","SOC->MCU","")) | OS_ALL |  |  |  | EHU_TueResvACChrgRepEndSet | [14 empty] | 0x0 |  |  |  | ON_CHANGE | 1 | EHU_TUERESVACCHRGREPENDSET_614 | "0x"&DEC2HEX(HEX2DEC(AK1091)+1) | GLOBAL |  | AD1092 |  | INT32 | WRITE | ON_CHANGE | 0x0 | 0x1 |  | AJ1092 | "VendorVehicleArea::"&AL1092 | AK1092 | VLOOKUP(AL1092,'Config'!E$2:'Config'!F$44,2,FALSE) | VENDOR | AO1092 | AP1092 |  |  |  | ● | ● | V1.32 20250311
A1092+1 | V1.0.0 |  |  | 周三预约交流充电重复结束设置 | 1 | 0 | 0x0: 不重复 0x1: 重复 |  | IF(AQ1093="READ","MCU->SOC",IF(AQ1093="WRITE","SOC->MCU","")) | OS_ALL |  |  |  | EHU_WedResvACChrgRepEndSet | [14 empty] | 0x0 |  |  |  | ON_CHANGE | 1 | EHU_WEDRESVACCHRGREPENDSET_614 | "0x"&DEC2HEX(HEX2DEC(AK1092)+1) | GLOBAL |  | AD1093 |  | INT32 | WRITE | ON_CHANGE | 0x0 | 0x1 |  | AJ1093 | "VendorVehicleArea::"&AL1093 | AK1093 | VLOOKUP(AL1093,'Config'!E$2:'Config'!F$44,2,FALSE) | VENDOR | AO1093 | AP1093 |  |  |  | ● | ● | V1.32 20250311
A1093+1 | V1.0.0 |  |  | 周四预约交流充电重复结束设置 | 1 | 0 | 0x0: 不重复 0x1: 重复 |  | IF(AQ1094="READ","MCU->SOC",IF(AQ1094="WRITE","SOC->MCU","")) | OS_ALL |  |  |  | EHU_ThuResvACChrgRepEndSet | [14 empty] | 0x0 |  |  |  | ON_CHANGE | 1 | EHU_THURESVACCHRGREPENDSET_614 | "0x"&DEC2HEX(HEX2DEC(AK1093)+1) | GLOBAL |  | AD1094 |  | INT32 | WRITE | ON_CHANGE | 0x0 | 0x1 |  | AJ1094 | "VendorVehicleArea::"&AL1094 | AK1094 | VLOOKUP(AL1094,'Config'!E$2:'Config'!F$44,2,FALSE) | VENDOR | AO1094 | AP1094 |  |  |  | ● | ● | V1.32 20250311
A1094+1 | V1.0.0 |  |  | 周五预约交流充电重复结束设置 | 1 | 0 | 0x0: 不重复 0x1: 重复 |  | IF(AQ1095="READ","MCU->SOC",IF(AQ1095="WRITE","SOC->MCU","")) | OS_ALL |  |  |  | EHU_FriResvACChrgRepEndSet | [14 empty] | 0x0 |  |  |  | ON_CHANGE | 1 | EHU_FRIRESVACCHRGREPENDSET_614 | "0x"&DEC2HEX(HEX2DEC(AK1094)+1) | GLOBAL |  | AD1095 |  | INT32 | WRITE | ON_CHANGE | 0x0 | 0x1 |  | AJ1095 | "VendorVehicleArea::"&AL1095 | AK1095 | VLOOKUP(AL1095,'Config'!E$2:'Config'!F$44,2,FALSE) | VENDOR | AO1095 | AP1095 |  |  |  | ● | ● | V1.32 20250311
A1095+1 | V1.0.0 |  |  | 周六预约交流充电重复结束设置 | 1 | 0 | 0x0: 不重复 0x1: 重复 |  | IF(AQ1096="READ","MCU->SOC",IF(AQ1096="WRITE","SOC->MCU","")) | OS_ALL |  |  |  | EHU_SatResvACChrgRepEndSet | [14 empty] | 0x0 |  |  |  | ON_CHANGE | 1 | EHU_SATRESVACCHRGREPENDSET_614 | "0x"&DEC2HEX(HEX2DEC(AK1095)+1) | GLOBAL |  | AD1096 |  | INT32 | WRITE | ON_CHANGE | 0x0 | 0x1 |  | AJ1096 | "VendorVehicleArea::"&AL1096 | AK1096 | VLOOKUP(AL1096,'Config'!E$2:'Config'!F$44,2,FALSE) | VENDOR | AO1096 | AP1096 |  |  |  | ● | ● | V1.32 20250311
A1096+1 | V1.0.0 |  |  | 周日预约交流充电重复结束设置 | 1 | 0 | 0x0: 不重复 0x1: 重复 |  | IF(AQ1097="READ","MCU->SOC",IF(AQ1097="WRITE","SOC->MCU","")) | OS_ALL |  |  |  | EHU_SunResvACChrgRepEndSet | [14 empty] | 0x0 |  |  |  | ON_CHANGE | 1 | EHU_SUNRESVACCHRGREPENDSET_614 | "0x"&DEC2HEX(HEX2DEC(AK1096)+1) | GLOBAL |  | AD1097 |  | INT32 | WRITE | ON_CHANGE | 0x0 | 0x1 |  | AJ1097 | "VendorVehicleArea::"&AL1097 | AK1097 | VLOOKUP(AL1097,'Config'!E$2:'Config'!F$44,2,FALSE) | VENDOR | AO1097 | AP1097 |  |  |  | ● | ● | V1.32 20250311
A1097+1 | V1.0.0 |  |  | 充放电枪连接状态 | 1 | 0 | 0x0: 初始值 0x1: 未连接状态 0x2: 半连接状态 0x3: 充放电枪完全连接 0x4: VTOL放电枪完全连接 0x5: 连接异常 0x6: Reserved 0x7: Invalid |  | IF(AQ1098="READ","MCU->SOC",IF(AQ1098="WRITE","SOC->MCU","")) | OS_ALL |  |  |  | VCU_ChrgDchaGunCnctnSts | [14 empty] | 0x0 |  |  |  | ON_CHANGE | 3 | VCU_CHRGDCHAGUNCNCTNSTS_236 | "0x"&DEC2HEX(HEX2DEC(AK1097)+1) | GLOBAL |  | AD1098 |  | INT32 | READ | ON_CHANGE | 0x0 | 0x7 |  | AJ1098 | "VendorVehicleArea::"&AL1098 | AK1098 | VLOOKUP(AL1098,'Config'!E$2:'Config'!F$44,2,FALSE) | VENDOR | AO1098 | AP1098 |  |  |  | ● | ● | V1.32 20250311
A1098+1 | V1.0.0 |  |  | 交流充放电口门板状态 | 1 | 0 | 0x0: 关闭 0x1: 打开 |  | IF(AQ1099="READ","MCU->SOC",IF(AQ1099="WRITE","SOC->MCU","")) | OS_ALL |  |  |  | VCU_ACChrgShttrSts | [14 empty] | 0x0 |  |  |  | ON_CHANGE | 1 | VCU_ACCHRGSHTTRSTS_634 | "0x"&DEC2HEX(HEX2DEC(AK1098)+1) | GLOBAL |  | AD1099 |  | INT32 | READ | ON_CHANGE | 0x0 | 0x1 |  | AJ1099 | "VendorVehicleArea::"&AL1099 | AK1099 | VLOOKUP(AL1099,'Config'!E$2:'Config'!F$44,2,FALSE) | VENDOR | AO1099 | AP1099 |  |  |  | ● | ● | V1.32 20250311
A1099+1 | V1.0.0 |  |  | 直流充电口门板状态 | 1 | 0 | 0x0: 关闭 0x1: 打开 |  | IF(AQ1100="READ","MCU->SOC",IF(AQ1100="WRITE","SOC->MCU","")) | OS_ALL |  |  |  | VCU_DCChrgShttrSts | [14 empty] | 0x0 |  |  |  | ON_CHANGE | 1 | VCU_DCCHRGSHTTRSTS_634 | "0x"&DEC2HEX(HEX2DEC(AK1099)+1) | GLOBAL |  | AD1100 |  | INT32 | READ | ON_CHANGE | 0x0 | 0x1 |  | AJ1100 | "VendorVehicleArea::"&AL1100 | AK1100 | VLOOKUP(AL1100,'Config'!E$2:'Config'!F$44,2,FALSE) | VENDOR | AO1100 | AP1100 |  |  |  | ● | ● | V1.32 20250311
A1100+1 | V1.0.0 |  |  | 交流充电电流上限 | 1 | 0 |  |  | IF(AQ1101="READ","MCU->SOC",IF(AQ1101="WRITE","SOC->MCU","")) | OS_ALL |  |  |  | VCU_ACChrgCrtUpprLmt | [14 empty] | 0x0 |  |  |  | ON_CHANGE | 7 | VCU_ACCHRGCRTUPPRLMT_634 | "0x"&DEC2HEX(HEX2DEC(AK1100)+1) | GLOBAL |  | AD1101 |  | INT32 | READ | ON_CHANGE | 0x0 | 0x64 |  | AJ1101 | "VendorVehicleArea::"&AL1101 | AK1101 | VLOOKUP(AL1101,'Config'!E$2:'Config'!F$44,2,FALSE) | VENDOR | AO1101 | AP1101 |  |  |  | ● | ● | V1.32 20250311
A1101+1 | V1.0.0 |  |  | 驾驶模式禁用仪表提醒 | 1 | 0 | 0x0: 初始值 0x1: E-Pedal激活，禁止切换正常驾驶模式，请先将E-Pedal关闭 0x2: 全地形激活，禁止切换正常驾驶模式，请先将全地形关闭 0x3~0x7: Reserved |  | IF(AQ1102="READ","MCU->SOC",IF(AQ1102="WRITE","SOC->MCU","")) | OS_ALL |  |  |  | VCU_DrvModDiRmn | [14 empty] | 0x0 |  |  |  | ON_CHANGE | 3 | VCU_DRVMODDIRMN_357 | "0x"&DEC2HEX(HEX2DEC(AK1101)+1) | GLOBAL |  | AD1102 |  | INT32 | READ | ON_CHANGE | 0x0 | 0x7 |  | AJ1102 | "VendorVehicleArea::"&AL1102 | AK1102 | VLOOKUP(AL1102,'Config'!E$2:'Config'!F$44,2,FALSE) | VENDOR | AO1102 | AP1102 |  |  |  | ● | ● | V1.32 20250311
A1102+1 | V1.0.0 |  |  | 全地形模式用户提醒 | 1 | 0 | 0x0: 初始值 0x1: ESP功能激活 禁用全地形 0x2: ESP功能故障 禁用全地形 0x3: 智能驾驶激活 禁用全地形 0x4: 车速过高 禁用全地形 0x5~0x7: Reserved |  | IF(AQ1103="READ","MCU->SOC",IF(AQ1103="WRITE","SOC->MCU","")) | OS_ALL |  |  |  | VCU_SpclTerrainModUsrRmn | [14 empty] | 0x0 |  |  |  | ON_CHANGE | 3 | VCU_SPCLTERRAINMODUSRRMN_357 | "0x"&DEC2HEX(HEX2DEC(AK1102)+1) | GLOBAL |  | AD1103 |  | INT32 | READ | ON_CHANGE | 0x0 | 0x7 |  | AJ1103 | "VendorVehicleArea::"&AL1103 | AK1103 | VLOOKUP(AL1103,'Config'!E$2:'Config'!F$44,2,FALSE) | VENDOR | AO1103 | AP1103 |  |  |  | ● | ● | V1.32 20250311
A1103+1 | V1.0.8 |  |  | 刷写模式抑制功能启动指令 | 1 | 0 | 0x0: 初始值 0x1: 自动声光动抑制+安全抑制 0x2: 自动声光动抑制 0x3: 安全抑制 |  | IF(AQ1104="READ","MCU->SOC",IF(AQ1104="WRITE","SOC->MCU","")) | OS_ALL |  |  |  | VCU_RefrshModRestrntFctCmd | [14 empty] | 0x0 |  |  |  | ON_CHANGE | 2 | VCU_REFRSHMODRESTRNTFCTCMD_357 | "0x"&DEC2HEX(HEX2DEC(AK1103)+1) | GLOBAL |  | AD1104 | GLOBAL | INT32 | READ | ON_CHANGE | 0x0 | 0x3 |  | AJ1104 | "VendorVehicleArea::"&AL1104 | AK1104 | VLOOKUP(AL1104,'Config'!E$2:'Config'!F$44,2,FALSE) | VENDOR | AO1104 | AP1104 |  |  |  | ● | ● | V1.32 20250311
A1104+1 | V1.0.3 |  |  | 自上次充电后行程重置标志位 | 1 | 0 | 0x0: 初始值 0x1: 重置 |  | IF(AQ1105="READ","MCU->SOC",IF(AQ1105="WRITE","SOC->MCU","")) | OS_ALL |  |  |  | ResetFlg_TripfromLastCharge_AB | [14 empty] | 0x0 |  |  |  | ON_CHANGE | 1 | RESETFLG_TRIPFROMLASTCHARGE_AB_3BD | "0x"&DEC2HEX(HEX2DEC(AK1104)+1) | GLOBAL |  | AD1105 | GLOBAL | INT32 | READ | ON_CHANGE | 0x0 | 0x1 |  | AJ1105 | "VendorVehicleArea::"&AL1105 | AK1105 | VLOOKUP(AL1105,'Config'!E$2:'Config'!F$44,2,FALSE) | VENDOR | AO1105 | AP1105 |  |  |  | ● | ● | V1.11 20250728
A1105+1 | V1.0.0 |  |  | ON挡唤醒信号 | 1 | 0 | 0x0: 未唤醒 0x1: 已唤醒 |  | MCU->SOC | OS_ALL |  |  |  | VCU_ONWakeUpSig | [14 empty] | 0x0 |  |  |  | ON_CHANGE | 1 | VCU_ONWAKEUPSIG_511 | "0x"&DEC2HEX(HEX2DEC(AK1105)+1) | GLOBAL |  | AD1106 |  | INT32 | READ | ON_CHANGE | 0x0 | 0x1 |  | AJ1106 | "VendorVehicleArea::"&AL1106 | AK1106 | VLOOKUP(AL1106,'Config'!E$2:'Config'!F$44,2,FALSE) | VENDOR | AO1106 | AP1106 |  |  |  | ● | ● | V1.37 20250704
A1106+1 | V1.0.3 |  |  | 远程动力电池加热结束指令 | 1 | 0 | 0x0: 未结束 0x1: 结束 |  | IF(AQ1107="READ","MCU->SOC",IF(AQ1107="WRITE","SOC->MCU","")) | OS_ALL |  |  |  | VCU_RemPwrBattHeatgEndCmd | [14 empty] | 0x0 |  |  |  | ON_CHANGE | 1 | VCU_REMPWRBATTHEATGENDCMD_511 | "0x"&DEC2HEX(HEX2DEC(AK1106)+1) | GLOBAL |  | AD1107 | GLOBAL | INT32 | READ | ON_CHANGE | 0x0 | 0x1 |  | AJ1107 | "VendorVehicleArea::"&AL1107 | AK1107 | VLOOKUP(AL1107,'Config'!E$2:'Config'!F$44,2,FALSE) | VENDOR | AO1107 | AP1107 |  |  |  | ● | ● | V1.32 20250311
A1107+1 | V1.0.3 |  |  | 远程电池加热失败原因 | 1 | 0 | 0x0: 初始化 0x1: 当前环境、电池禁止放电 0x2: SOC低 0x3: 车辆充电中，不需要远程加热 0x4: 整车故障 0x5: 温度满足要求，不需要远程加热 0x6: 整车正在更新软件，无法开启加热 0x7: Void |  | IF(AQ1108="READ","MCU->SOC",IF(AQ1108="WRITE","SOC->MCU","")) | OS_ALL |  |  |  | VCU_RemBattHeatgFailReason | [14 empty] | 0x0 |  |  |  | ON_CHANGE | 3 | VCU_REMBATTHEATGFAILREASON_511 | "0x"&DEC2HEX(HEX2DEC(AK1107)+1) | GLOBAL |  | AD1108 | GLOBAL | INT32 | READ | ON_CHANGE | 0x0 | 0x7 |  | AJ1108 | "VendorVehicleArea::"&AL1108 | AK1108 | VLOOKUP(AL1108,'Config'!E$2:'Config'!F$44,2,FALSE) | VENDOR | AO1108 | AP1108 |  |  |  | ● | ● | V1.32 20250311
A1108+1 | V1.0.7 |  |  | 宠物模式禁止原因 | 1 | 0 | 0x0: 初始值 0x1: 车辆充电预加热中，宠物模式禁止开启 0x2: SOC低于20%，宠物模式禁止开启 0x3: 整车故障，宠物模式禁止开启 0x4: 车辆未在P挡，宠物模式禁止开启 0x5: 热管理故障，宠物模式禁止开启 0x6: 空调开启超时，宠物模式禁止开启 0x7: 预留 |  | IF(AQ1109="READ","MCU->SOC",IF(AQ1109="WRITE","SOC->MCU","")) | OS_ALL |  |  |  | VCU_PetsModFobdReason | [14 empty] | 0x0 |  |  |  | ON_CHANGE | 3 | VCU_PETSMODFOBDREASON_511 | "0x"&DEC2HEX(HEX2DEC(AK1108)+1) | GLOBAL |  | AD1109 | GLOBAL | INT32 | READ | ON_CHANGE | 0x0 | 0x7 |  | AJ1109 | "VendorVehicleArea::"&AL1109 | AK1109 | VLOOKUP(AL1109,'Config'!E$2:'Config'!F$44,2,FALSE) | VENDOR | AO1109 | AP1109 |  |  |  | ● | ● | V1.32 20250311
A1109+1 | V1.0.7 |  |  | 宠物模式提醒告警 | 1 | 0 | 0x0: 初始值 0x1: 开启提醒 0x2: 定时提醒 0x3: 低值提醒 0x4: 极低告警 0x5: 温度无法保持告警 0x6: 整车禁止上高压故障 0x7: 退出提醒 0x8: 车窗未完全关闭提醒 0x9~0xF: 预留 |  | IF(AQ1110="READ","MCU->SOC",IF(AQ1110="WRITE","SOC->MCU","")) | OS_ALL |  |  |  | VCU_PetsModWarn | [14 empty] | 0x0 |  |  |  | ON_CHANGE | 4 | VCU_PETSMODWARN_511 | "0x"&DEC2HEX(HEX2DEC(AK1109)+1) | GLOBAL |  | AD1110 | GLOBAL | INT32 | READ | ON_CHANGE | 0x0 | 0xF |  | AJ1110 | "VendorVehicleArea::"&AL1110 | AK1110 | VLOOKUP(AL1110,'Config'!E$2:'Config'!F$44,2,FALSE) | VENDOR | AO1110 | AP1110 |  |  |  | ● | ● | V1.32 20250311
A1110+1 | V1.0.0 |  |  | 整车模式 | 1 | 0 | 0x0: 掉电模式 0x1: 停车模式 0x2: 运行模式 0x3: 远程运行模式 0x4: 交流充放电模式 0x5: 快充模式 0x6: 服务模式 0x7: 远程慢充模式 0x8: 蓄电池智能充电模式 0x9~0xA: Reserved 0xB: 运行异常 0xC~0xF: Reserved |  | IF(AQ1111="READ","MCU->SOC",IF(AQ1111="WRITE","SOC->MCU","")) | OS_ALL |  |  |  | VCU_VehMod | [14 empty] | 0x0 |  |  |  | ON_CHANGE | 4 | VCU_VEHMOD_511 | "0x"&DEC2HEX(HEX2DEC(AK1110)+1) | GLOBAL |  | AD1111 | GLOBAL | INT32 | READ | ON_CHANGE | 0x0 | 0xF |  | AJ1111 | "VendorVehicleArea::"&AL1111 | AK1111 | VLOOKUP(AL1111,'Config'!E$2:'Config'!F$44,2,FALSE) | VENDOR | AO1111 | AP1111 |  |  |  | ● | ● | V1.32 20250311
A1111+1 | V1.0.3 |  |  | 车辆当前充电截止SOC值 | 1 | 0 |  |  | IF(AQ1112="READ","MCU->SOC",IF(AQ1112="WRITE","SOC->MCU","")) | OS_ALL |  |  |  | VCU_VehCrtChrgEndSOC | [14 empty] | 0x0 |  |  |  | ON_CHANGE | 7 | VCU_VEHCRTCHRGENDSOC_511 | "0x"&DEC2HEX(HEX2DEC(AK1111)+1) | GLOBAL |  | AD1112 | GLOBAL | INT32 | READ | ON_CHANGE | 0x0 | 0x64 |  | AJ1112 | "VendorVehicleArea::"&AL1112 | AK1112 | VLOOKUP(AL1112,'Config'!E$2:'Config'!F$44,2,FALSE) | VENDOR | AO1112 | AP1112 |  |  |  | ● | ● | V1.32 20250311
A1112+1 | V1.0.0 |  |  | VCU标定软件版本号 | 1 | 0 | 0x0: Reserved 0x1: G6-1 0x2: G6-2 0x3: G6-3 0x4: G6-4 0x5: G6-5 0x6: G6-6 0x7: G6-7 0x8: G6-8 0x9: G6-9 0xA: Reserved 0xB: G4-1 0xC: G4-2 0xD: G4-3 0xE: G4-4 0xF: G4-5 0x10: G4-6 0x11: G4-7 0x12: G4-8 0x13: G4-9 0x14: Reserved 0x15: G3-1 0x16: G3-2 0x17: G3-3 0x18: G3-4 0x19: G3-5 0x1A: G3-6 0x1B: G3-7 0x1C: G3-8 0x1D: G3-9 0x1E~0x1F: Reserved |  | IF(AQ1113="READ","MCU->SOC",IF(AQ1113="WRITE","SOC->MCU","")) | OS_ALL |  |  |  | VCU_CalSwVers | [14 empty] | 0x0 |  |  |  | ON_CHANGE | 5 | VCU_CALSWVERS_511 | "0x"&DEC2HEX(HEX2DEC(AK1112)+1) | GLOBAL |  | AD1113 |  | INT32 | READ | ON_CHANGE | 0x0 | 0x1F |  | AJ1113 | "VendorVehicleArea::"&AL1113 | AK1113 | VLOOKUP(AL1113,'Config'!E$2:'Config'!F$44,2,FALSE) | VENDOR | AO1113 | AP1113 |  |  |  | ● | ● | V1.32 20250311
A1113+1 | V1.0.7 |  |  | 车内温度 | 0.5 | -48 | 0xFF: Invalid |  | IF(AQ1114="READ","MCU->SOC",IF(AQ1114="WRITE","SOC->MCU","")) | OS_ALL |  |  |  | ECC_InsdT | [14 empty] | 0x30 |  |  |  | ON_CHANGE | 8 | ECC_INSDT_582 | "0x"&DEC2HEX(HEX2DEC(AK1113)+1) | GLOBAL |  | AD1114 | GLOBAL | INT32 | READ | ON_CHANGE | 0x0 | 0xFF |  | AJ1114 | "VendorVehicleArea::"&AL1114 | AK1114 | VLOOKUP(AL1114,'Config'!E$2:'Config'!F$44,2,FALSE) | VENDOR | AO1114 | AP1114 |  |  |  | ● | ● | V1.32 20250311
A1114+1 | V1.0.3 | HVAC |  | 颗粒物浓度 | 1 | 0 |  |  | IF(AQ1115="READ","MCU->SOC",IF(AQ1115="WRITE","SOC->MCU","")) | OS_ALL |  |  |  | ECC_ParticleConc | [14 empty] | 0x0 |  |  |  | ON_CHANGE | 10 | ECC_PARTICLECONC_582 | "0x"&DEC2HEX(HEX2DEC(AK1114)+1) | GLOBAL |  | AD1115 | GLOBAL | INT32 | READ | ON_CHANGE | 0x0 | 0x3E7 |  | AJ1115 | "VendorVehicleArea::"&AL1115 | AK1115 | VLOOKUP(AL1115,'Config'!E$2:'Config'!F$44,2,FALSE) | VENDOR | AO1115 | AP1115 |  |  |  | ● | ● | V1.32 20250311
A1115+1 | V1.0.0 |  |  | MCU_R入口温度 | 1 | -48 | 0xFF: Invalid |  | IF(AQ1116="READ","MCU->SOC",IF(AQ1116="WRITE","SOC->MCU","")) | OS_ALL |  |  |  | ECC_MCURInlT | [14 empty] | 0x30 |  |  |  | ON_CHANGE | 8 | ECC_MCURINLT_644 | "0x"&DEC2HEX(HEX2DEC(AK1115)+1) | GLOBAL |  | AD1116 |  | INT32 | READ | ON_CHANGE | 0x0 | 0xFF |  | AJ1116 | "VendorVehicleArea::"&AL1116 | AK1116 | VLOOKUP(AL1116,'Config'!E$2:'Config'!F$44,2,FALSE) | VENDOR | AO1116 | AP1116 |  |  |  | ● | ● | V1.32 20250311
A1116+1 | V1.0.0 |  |  | MCU_R入口温度传感器故障 | 1 | 0 | 0x0: 正常 0x1: 异常 |  | IF(AQ1117="READ","MCU->SOC",IF(AQ1117="WRITE","SOC->MCU","")) | OS_ALL |  |  |  | ECC_MCURInlTSnsrFlt | [14 empty] | 0x0 |  |  |  | ON_CHANGE | 1 | ECC_MCURINLTSNSRFLT_645 | "0x"&DEC2HEX(HEX2DEC(AK1116)+1) | GLOBAL |  | AD1117 |  | INT32 | READ | ON_CHANGE | 0x0 | 0x1 |  | AJ1117 | "VendorVehicleArea::"&AL1117 | AK1117 | VLOOKUP(AL1117,'Config'!E$2:'Config'!F$44,2,FALSE) | VENDOR | AO1117 | AP1117 |  |  |  | ● | ● | V1.32 20250311
A1117+1 | V1.0.0 |  |  | ECC与MDV通讯丢失 | 1 | 0 | 0x0: 通讯正常 0x1: 通讯异常 |  | IF(AQ1118="READ","MCU->SOC",IF(AQ1118="WRITE","SOC->MCU","")) | OS_ALL |  |  |  | ECC_ComLost_MDV | [14 empty] | 0x0 |  |  |  | ON_CHANGE | 1 | ECC_COMLOST_MDV_645 | "0x"&DEC2HEX(HEX2DEC(AK1117)+1) | GLOBAL |  | AD1118 |  | INT32 | READ | ON_CHANGE | 0x0 | 0x1 |  | AJ1118 | "VendorVehicleArea::"&AL1118 | AK1118 | VLOOKUP(AL1118,'Config'!E$2:'Config'!F$44,2,FALSE) | VENDOR | AO1118 | AP1118 |  |  |  | ● | ● | V1.32 20250311
A1118+1 | V1.0.0 |  |  | 前MCU系统故障灯MCUFMotorSystemFaultDisplay. | 1 | 0 | 0x0: 正常 0x1: 异常 0x2~0x3: Reserved |  | IF(AQ1119="READ","MCU->SOC",IF(AQ1119="WRITE","SOC->MCU","")) | OS_ALL |  |  |  | MCU_F_SystFltDisp | [14 empty] | 0x0 |  |  |  | ON_CHANGE | 2 | MCU_F_SYSTFLTDISP_375 | "0x"&DEC2HEX(HEX2DEC(AK1118)+1) | GLOBAL |  | AD1119 |  | INT32 | READ | ON_CHANGE | 0x0 | 0x3 |  | AJ1119 | "VendorVehicleArea::"&AL1119 | AK1119 | VLOOKUP(AL1119,'Config'!E$2:'Config'!F$44,2,FALSE) | VENDOR | AO1119 | AP1119 |  |  |  | ● |  | V1.32 20250311
A1119+1 | V1.0.0 |  |  | 前MCU系统故障报警音控制状态MCUFMotorSystemFaultAlarmControlState. | 1 | 0 | 0x0: 无故障报警音 0x1: 一级故障报警音 0x2: 二级故障报警音 0x3: 三级故障报警音 |  | IF(AQ1120="READ","MCU->SOC",IF(AQ1120="WRITE","SOC->MCU","")) | OS_ALL |  |  |  | MCU_F_SysFltAlrmCtrlSts | [14 empty] | 0x0 |  |  |  | ON_CHANGE | 2 | MCU_F_SYSFLTALRMCTRLSTS_375 | "0x"&DEC2HEX(HEX2DEC(AK1119)+1) | GLOBAL |  | AD1120 |  | INT32 | READ | ON_CHANGE | 0x0 | 0x3 |  | AJ1120 | "VendorVehicleArea::"&AL1120 | AK1120 | VLOOKUP(AL1120,'Config'!E$2:'Config'!F$44,2,FALSE) | VENDOR | AO1120 | AP1120 |  |  |  | ● |  | V1.32 20250311
A1120+1 | V1.0.0 |  |  | VCU_105_报文校验和(0x16)VCU_105_CheckSum | 1 | 0 |  |  | IF(AQ1121="READ","MCU->SOC",IF(AQ1121="WRITE","SOC->MCU","")) | OS_ALL |  |  |  | VCU_105_CheckSum | [14 empty] | 0x0 |  |  |  | ON_CHANGE | 8 | VCU_105_CHECKSUM_105 | "0x"&DEC2HEX(HEX2DEC(AK1120)+1) | GLOBAL |  | AD1121 |  | INT32 | READ | ON_CHANGE | 0x0 | 0xFF |  | AJ1121 | "VendorVehicleArea::"&AL1121 | AK1121 | VLOOKUP(AL1121,'Config'!E$2:'Config'!F$44,2,FALSE) | VENDOR | AO1121 | AP1121 |  |  |  | ● | ● | V1.32 20250311
A1121+1 | V1.0.0 |  |  | VCU_105_报文计数器VCU_105_AliveCounter | 1 | 0 |  |  | IF(AQ1122="READ","MCU->SOC",IF(AQ1122="WRITE","SOC->MCU","")) | OS_ALL |  |  |  | VCU_105_AliveCounter | [14 empty] | 0x0 |  |  |  | ON_CHANGE | 4 | VCU_105_ALIVECOUNTER_105 | "0x"&DEC2HEX(HEX2DEC(AK1121)+1) | GLOBAL |  | AD1122 |  | INT32 | READ | ON_CHANGE | 0x0 | 0xF |  | AJ1122 | "VendorVehicleArea::"&AL1122 | AK1122 | VLOOKUP(AL1122,'Config'!E$2:'Config'!F$44,2,FALSE) | VENDOR | AO1122 | AP1122 |  |  |  | ● | ● | V1.32 20250311
A1122+1 | V1.0.0 |  |  | 允许维修指示灯 | 1 | 0 | 0x0: 灯灭 0x1: 灯亮 |  | IF(AQ1123="READ","MCU->SOC",IF(AQ1123="WRITE","SOC->MCU","")) | OS_ALL |  |  |  | VCU_AllwMntnIndcrLamp | [14 empty] | 0x0 |  |  |  | ON_CHANGE | 1 | VCU_ALLWMNTNINDCRLAMP_105 | "0x"&DEC2HEX(HEX2DEC(AK1122)+1) | GLOBAL |  | AD1123 |  | INT32 | READ | ON_CHANGE | 0x0 | 0x1 |  | AJ1123 | "VendorVehicleArea::"&AL1123 | AK1123 | VLOOKUP(AL1123,'Config'!E$2:'Config'!F$44,2,FALSE) | VENDOR | AO1123 | AP1123 |  |  |  | ● | ● | V1.32 20250311
A1123+1 | V1.0.2 |  |  | 报警灯_VCU(功能安全) | 1 | 0 | 0x0: 灯灭 0x1: 灯亮 |  | IF(AQ1124="READ","MCU->SOC",IF(AQ1124="WRITE","SOC->MCU","")) | OS_ALL |  |  |  | VCU_AlrmLamp_FS | [14 empty] | 0x0 |  |  |  | ON_CHANGE | 1 | VCU_ALRMLAMP_FS_105 | "0x"&DEC2HEX(HEX2DEC(AK1123)+1) | GLOBAL |  | AD1124 | GLOBAL | INT32 | READ | ON_CHANGE | 0x0 | 0x1 |  | AJ1124 | "VendorVehicleArea::"&AL1124 | AK1124 | VLOOKUP(AL1124,'Config'!E$2:'Config'!F$44,2,FALSE) | VENDOR | AO1124 | AP1124 |  |  |  | ● | ● | V1.32 20250311
A1124+1 | V1.0.6 |  |  | 定速巡航故障提示 | 1 | 0 | 0x0: 无提示 0x1: 系统故障，巡航无法开启 0x2: 请向下拨动两次换挡拨杆后开启巡航 0x3: 请提高车速后开启巡航 0x4: 请松开制动后开启巡航 0x5: 定速巡航激活 0x6: 定速巡航退出 0x7~0x8: 预留 |  | IF(AQ1125="READ","MCU->SOC",IF(AQ1125="WRITE","SOC->MCU","")) | OS_ALL |  |  |  | VCU_CruiseFltTip | [14 empty] | 0x0 |  |  |  | ON_CHANGE | 4 | VCU_CRUISEFLTTIP_105 | "0x"&DEC2HEX(HEX2DEC(AK1124)+1) | GLOBAL |  | AD1125 | GLOBAL | INT32 | READ | ON_CHANGE | 0x0 | 0x8 |  | AJ1125 | "VendorVehicleArea::"&AL1125 | AK1125 | VLOOKUP(AL1125,'Config'!E$2:'Config'!F$44,2,FALSE) | VENDOR | AO1125 | AP1125 |  |  |  | ● | ● | V1.32 20250311
A1125+1 | V1.0.9 |  |  | 驾驶模式扩展信号 | 1 | 0 | 0x0: 初始值 0x1: 运动模式 0x2: 舒适模式 0x3: 经济模式 0x4: 雪地模式 0x5: 泥地模式 0x6: 沙地模式 0x7: E-Pedal模式 0x8~0xA: Reserved 0xB: 极致节能模式 0xC~0xF: Reserved |  | IF(AQ1126="READ","MCU->SOC",IF(AQ1126="WRITE","SOC->MCU","")) | OS_ALL |  |  |  | VCU_DrvModExtnSig | [14 empty] | 0x0 |  |  |  | ON_CHANGE | 4 | VCU_DRVMODEXTNSIG_105 | "0x"&DEC2HEX(HEX2DEC(AK1125)+1) | GLOBAL |  | AD1126 | GLOBAL | INT32 | READ | ON_CHANGE | 0x0 | 0xF |  | AJ1126 | "VendorVehicleArea::"&AL1126 | AK1126 | VLOOKUP(AL1126,'Config'!E$2:'Config'!F$44,2,FALSE) | VENDOR | AO1126 | AP1126 |  |  |  | ● | ● | V1.32 20250311
A1126+1 | V1.0.5 |  |  | 定速巡航状态 | 1 | 0 | 0x0: 关闭 0x1: 开启 0x2: 激活 0x3: Voild |  | IF(AQ1127="READ","MCU->SOC",IF(AQ1127="WRITE","SOC->MCU","")) | OS_ALL |  |  |  | VCU_CruiseSts | [14 empty] | 0x0 |  |  |  | ON_CHANGE | 2 | VCU_CRUISESTS_105 | "0x"&DEC2HEX(HEX2DEC(AK1126)+1) | GLOBAL |  | AD1127 | GLOBAL | INT32 | READ | ON_CHANGE | 0x0 | 0x3 |  | AJ1127 | "VendorVehicleArea::"&AL1127 | AK1127 | VLOOKUP(AL1127,'Config'!E$2:'Config'!F$44,2,FALSE) | VENDOR | AO1127 | AP1127 |  |  |  | ● | ● | V1.32 20250311
A1127+1 | V1.0.5 |  |  | 定速巡航目标车速 | 1 | 0 |  |  | IF(AQ1128="READ","MCU->SOC",IF(AQ1128="WRITE","SOC->MCU","")) | OS_ALL |  |  |  | VCU_CruiseAimSpd | [14 empty] | 0x0 |  |  |  | ON_CHANGE | 8 | VCU_CRUISEAIMSPD_105 | "0x"&DEC2HEX(HEX2DEC(AK1127)+1) | GLOBAL |  | AD1128 | GLOBAL | INT32 | READ | ON_CHANGE | 0x0 | 0xFF |  | AJ1128 | "VendorVehicleArea::"&AL1128 | AK1128 | VLOOKUP(AL1128,'Config'!E$2:'Config'!F$44,2,FALSE) | VENDOR | AO1128 | AP1128 |  |  |  | ● | ● | V1.32 20250311
A1128+1 | V1.0.5 |  |  | 驱动功率限值百分比 | 0.8 | -100 |  |  | IF(AQ1129="READ","MCU->SOC",IF(AQ1129="WRITE","SOC->MCU","")) | OS_ALL |  |  |  | VCU_DrvPwrLimPerc | [14 empty] | 0x7D |  |  |  | ON_CHANGE | 8 | VCU_DRVPWRLIMPERC_503 | "0x"&DEC2HEX(HEX2DEC(AK1128)+1) | GLOBAL |  | AD1129 | GLOBAL | INT32 | READ | ON_CHANGE | 0x0 | 0xFA |  | AJ1129 | "VendorVehicleArea::"&AL1129 | AK1129 | VLOOKUP(AL1129,'Config'!E$2:'Config'!F$44,2,FALSE) | VENDOR | AO1129 | AP1129 |  |  |  | ● | ● | V1.32 20250311
A1129+1 | V1.0.5 |  |  | 能量回馈功率限值百分比 | 0.8 | -100 |  |  | IF(AQ1130="READ","MCU->SOC",IF(AQ1130="WRITE","SOC->MCU","")) | OS_ALL |  |  |  | VCU_EgyFbPwrLimPerc | [14 empty] | 0x7D |  |  |  | ON_CHANGE | 8 | VCU_EGYFBPWRLIMPERC_503 | "0x"&DEC2HEX(HEX2DEC(AK1129)+1) | GLOBAL |  | AD1130 | GLOBAL | INT32 | READ | ON_CHANGE | 0x0 | 0xFA |  | AJ1130 | "VendorVehicleArea::"&AL1130 | AK1130 | VLOOKUP(AL1130,'Config'!E$2:'Config'!F$44,2,FALSE) | VENDOR | AO1130 | AP1130 |  |  |  | ● | ● | V1.32 20250311
A1130+1 | V1.0.3 |  |  | 记忆充电提醒里程阈值 | 1 | 0 |  |  | IF(AQ1131="READ","MCU->SOC",IF(AQ1131="WRITE","SOC->MCU","")) | OS_ALL |  |  |  | VCU_MemChrgRmnMilgThd | [14 empty] | 0x0 |  |  |  | ON_CHANGE | 8 | VCU_MEMCHRGRMNMILGTHD_503 | "0x"&DEC2HEX(HEX2DEC(AK1130)+1) | GLOBAL |  | AD1131 | GLOBAL | INT32 | READ | ON_CHANGE | 0x0 | 0xFF |  | AJ1131 | "VendorVehicleArea::"&AL1131 | AK1131 | VLOOKUP(AL1131,'Config'!E$2:'Config'!F$44,2,FALSE) | VENDOR | AO1131 | AP1131 |  |  |  | ● | ● | V1.32 20250311
A1131+1 | V1.0.0 |  |  | 故障报警音控制状态 | 1 | 0 | 0x0: 无故障 0x1: 一级故障 0x2: 二级故障 0x3: 三级故障 |  | IF(AQ1132="READ","MCU->SOC",IF(AQ1132="WRITE","SOC->MCU","")) | OS_ALL |  |  |  | VCU_FltAlrmCtrlSts | [14 empty] | 0x0 |  |  |  | ON_CHANGE | 2 | VCU_FLTALRMCTRLSTS_503 | "0x"&DEC2HEX(HEX2DEC(AK1131)+1) | GLOBAL |  | AD1132 |  | INT32 | READ | ON_CHANGE | 0x0 | 0x3 |  | AJ1132 | "VendorVehicleArea::"&AL1132 | AK1132 | VLOOKUP(AL1132,'Config'!E$2:'Config'!F$44,2,FALSE) | VENDOR | AO1132 | AP1132 |  |  |  | ● | ● | V1.32 20250311
A1132+1 | V1.0.0 |  |  | 整车最高报警等级 | 1 | 0 | 0x0: 无故障 0x1: 一级故障 0x2: 二级故障 0x3: 三级故障 |  | IF(AQ1133="READ","MCU->SOC",IF(AQ1133="WRITE","SOC->MCU","")) | OS_ALL |  |  |  | VCU_VehMaxAlrmLvl | [14 empty] | 0x0 |  |  |  | ON_CHANGE | 2 | VCU_VEHMAXALRMLVL_503 | "0x"&DEC2HEX(HEX2DEC(AK1132)+1) | GLOBAL |  | AD1133 |  | INT32 | READ | ON_CHANGE | 0x0 | 0x3 |  | AJ1133 | "VendorVehicleArea::"&AL1133 | AK1133 | VLOOKUP(AL1133,'Config'!E$2:'Config'!F$44,2,FALSE) | VENDOR | AO1133 | AP1133 |  |  |  | ● | ● | V1.32 20250311
A1133+1 | V1.0.0 |  |  | 请踩刹车启动 | 1 | 0 | 0x0: 无显示 0x1: 文字显示 |  | IF(AQ1134="READ","MCU->SOC",IF(AQ1134="WRITE","SOC->MCU","")) | OS_ALL |  |  |  | VCU_BrkStrtReq | [14 empty] | 0x0 |  |  |  | ON_CHANGE | 1 | VCU_BRKSTRTREQ_503 | "0x"&DEC2HEX(HEX2DEC(AK1133)+1) | GLOBAL |  | AD1134 |  | INT32 | READ | ON_CHANGE | 0x0 | 0x1 |  | AJ1134 | "VendorVehicleArea::"&AL1134 | AK1134 | VLOOKUP(AL1134,'Config'!E$2:'Config'!F$44,2,FALSE) | VENDOR | AO1134 | AP1134 |  |  |  | ● | ● | V1.32 20250311
A1134+1 | V1.0.0 |  |  | 每公里标志位 | 1 | 0 | 0x0: 未到每公里 0x1: 每公里标志位 |  | IF(AQ1135="READ","MCU->SOC",IF(AQ1135="WRITE","SOC->MCU","")) | OS_ALL |  |  |  | VCU_PerKmFlg | [14 empty] | 0x0 |  |  |  | ON_CHANGE | 1 | VCU_PERKMFLG_503 | "0x"&DEC2HEX(HEX2DEC(AK1134)+1) | GLOBAL |  | AD1135 |  | INT32 | READ | ON_CHANGE | 0x0 | 0x1 |  | AJ1135 | "VendorVehicleArea::"&AL1135 | AK1135 | VLOOKUP(AL1135,'Config'!E$2:'Config'!F$44,2,FALSE) | VENDOR | AO1135 | AP1135 |  |  |  | ● | ● | V1.32 20250311
A1135+1 | V1.0.0 |  |  | 出行模式设置结果 | 1 | 0 | 0x0: 初始值 0x1: 日常通勤模式 0x2: 长途旅行模式 0x3: Reserved |  | IF(AQ1136="READ","MCU->SOC",IF(AQ1136="WRITE","SOC->MCU","")) | OS_ALL |  |  |  | VCU_TrvlModSetRes | [14 empty] | 0x0 |  |  |  | ON_CHANGE | 2 | VCU_TRVLMODSETRES_503 | "0x"&DEC2HEX(HEX2DEC(AK1135)+1) | GLOBAL |  | AD1136 |  | INT32 | READ | ON_CHANGE | 0x0 | 0x3 |  | AJ1136 | "VendorVehicleArea::"&AL1136 | AK1136 | VLOOKUP(AL1136,'Config'!E$2:'Config'!F$44,2,FALSE) | VENDOR | AO1136 | AP1136 |  |  |  | ● | ● | V1.32 20250311
A1136+1 | V1.0.3 |  |  | 用户人机交互提示 | 1 | 0 | 0x0: 不显示 0x1: 为保护动力电池，建议将充电截止SOC设置到90%以下 0x2: 动力电池电量低，请进行充电 0x3: 动力电池电量低，蓄电池智能充电禁止，车辆长期停放后可能无法启动，请尽快进行充电 0x4: 蓄电池电量低，车辆可能无法启动，请尽快进行充电 0x5: 蓄电池智能充电已启动 0x6: 动力电池热管理系统异常提示 0x7: 为确保您爱车动力电池保持最佳状态，建议您近期对车辆进行满充电（将电量充至100%） 0x8~0xF: reserved |  | IF(AQ1137="READ","MCU->SOC",IF(AQ1137="WRITE","SOC->MCU","")) | OS_ALL |  |  |  | VCU_UsrHMIPromt | [14 empty] | 0x0 |  |  |  | ON_CHANGE | 4 | VCU_USRHMIPROMT_503 | "0x"&DEC2HEX(HEX2DEC(AK1136)+1) | GLOBAL |  | AD1137 | GLOBAL | INT32 | READ | ON_CHANGE | 0x0 | 0xF |  | AJ1137 | "VendorVehicleArea::"&AL1137 | AK1137 | VLOOKUP(AL1137,'Config'!E$2:'Config'!F$44,2,FALSE) | VENDOR | AO1137 | AP1137 |  |  |  | ● | ● | V1.32 20250311
A1137+1 | V1.0.2 |  |  | 充电预约状态（显示） | 1 | 0 | 0x0: 初始值 0x1: 预约充电 0x2: 定时出发 0x3: Reserved |  | IF(AQ1138="READ","MCU->SOC",IF(AQ1138="WRITE","SOC->MCU","")) | OS_ALL |  |  |  | VCU_ResvChrgStsDisp | [14 empty] | 0x0 |  |  |  | ON_CHANGE | 2 | VCU_RESVCHRGSTSDISP_503 | "0x"&DEC2HEX(HEX2DEC(AK1137)+1) | GLOBAL |  | AD1138 | GLOBAL | INT32 | READ | ON_CHANGE | 0x0 | 0x3 |  | AJ1138 | "VendorVehicleArea::"&AL1138 | AK1138 | VLOOKUP(AL1138,'Config'!E$2:'Config'!F$44,2,FALSE) | VENDOR | AO1138 | AP1138 |  |  |  | ● | ● | V1.32 20250311
A1138+1 | V1.0.3 |  |  | 瞬时能耗(小时能耗) | 0.01 | -100 |  |  | IF(AQ1139="READ","MCU->SOC",IF(AQ1139="WRITE","SOC->MCU","")) | OS_ALL |  |  |  | VCU_InsntEgyCnseHr | [14 empty] | 0x2710 |  |  |  | ON_CHANGE | 16 | VCU_INSNTEGYCNSEHR_503 | "0x"&DEC2HEX(HEX2DEC(AK1138)+1) | GLOBAL |  | AD1139 | GLOBAL | INT32 | READ | ON_CHANGE | 0x0 | 0x4E20 |  | AJ1139 | "VendorVehicleArea::"&AL1139 | AK1139 | VLOOKUP(AL1139,'Config'!E$2:'Config'!F$44,2,FALSE) | VENDOR | AO1139 | AP1139 |  |  |  | ● | ● | V1.32 20250311
A1139+1 | V1.0.5 |  |  | VCU监控动力电池热失控预警_P134C00_E03 | 1 | 0 | 0x0: 正常 0x1: 报警 |  | IF(AQ1140="READ","MCU->SOC",IF(AQ1140="WRITE","SOC->MCU","")) | OS_ALL |  |  |  | VCU_MonrPwrBattThermRunawayAlrm | [14 empty] | 0x0 |  |  |  | ON_CHANGE | 1 | VCU_MONRPWRBATTTHERMRUNAWAYALRM_504 | "0x"&DEC2HEX(HEX2DEC(AK1139)+1) | GLOBAL |  | AD1140 | GLOBAL | INT32 | READ | ON_CHANGE | 0x0 | 0x1 |  | AJ1140 | "VendorVehicleArea::"&AL1140 | AK1140 | VLOOKUP(AL1140,'Config'!E$2:'Config'!F$44,2,FALSE) | VENDOR | AO1140 | AP1140 |  |  |  | ● | ● | V1.32 20250311
A1140+1 | V1.0.5 |  |  | 弹射起步触发提醒 | 1 | 0 | 0x0: 初始值 0x1: 条件不满足，弹射起步无法启用（Launch Control unavailable） 0x2: 弹射起步模式已启用，请等待扭矩加载（Launch Control available，wait for loading Torque） 0x3: 请快速松开刹车，完成弹射起步（Boost ready，Please release the brake pedal） 0x4~0x7: Reserved |  | IF(AQ1141="READ","MCU->SOC",IF(AQ1141="WRITE","SOC->MCU","")) | OS_ALL |  |  |  | VCU_LnchCtrlTrigRmn | [14 empty] | 0x0 |  |  |  | ON_CHANGE | 3 | VCU_LNCHCTRLTRIGRMN_504 | "0x"&DEC2HEX(HEX2DEC(AK1140)+1) | GLOBAL |  | AD1141 | GLOBAL | INT32 | READ | ON_CHANGE | 0x0 | 0x7 |  | AJ1141 | "VendorVehicleArea::"&AL1141 | AK1141 | VLOOKUP(AL1141,'Config'!E$2:'Config'!F$44,2,FALSE) | VENDOR | AO1141 | AP1141 |  |  |  | ● | ● | V1.32 20250311
A1141+1 | V1.0.5 |  |  | 换挡操作提醒 | 1 | 0 | 0x0: 初始值 0x1: 请先减速再换挡 0x2: 请确认车辆READY后再换挡 0x3: 请踩制动换挡 0x4: 不满足换挡条件 0x5: 充电中 无法换挡 0x6~0x9: Reserved 0xA: 请将挡位切换至P挡 0xB: 请将挡位切换至N挡 0xC~0xF: Reserved |  | IF(AQ1142="READ","MCU->SOC",IF(AQ1142="WRITE","SOC->MCU","")) | OS_ALL |  |  |  | VCU_ShiftOperRmn | [14 empty] | 0x0 |  |  |  | ON_CHANGE | 4 | VCU_SHIFTOPERRMN_504 | "0x"&DEC2HEX(HEX2DEC(AK1141)+1) | GLOBAL |  | AD1142 | GLOBAL | INT32 | READ | ON_CHANGE | 0x0 | 0xF |  | AJ1142 | "VendorVehicleArea::"&AL1142 | AK1142 | VLOOKUP(AL1142,'Config'!E$2:'Config'!F$44,2,FALSE) | VENDOR | AO1142 | AP1142 |  |  |  | ● | ● | V1.32 20250311
A1142+1 | V1.0.0 |  |  | 前驱动电机超速报警 | 1 | 0 | 0x0: 无效 0x1: 有效 |  | IF(AQ1143="READ","MCU->SOC",IF(AQ1143="WRITE","SOC->MCU","")) | OS_ALL |  |  |  | VCU_MCUFOverSpdAlrm | [14 empty] | 0x0 |  |  |  | ON_CHANGE | 1 | VCU_MCUFOVERSPDALRM_504 | "0x"&DEC2HEX(HEX2DEC(AK1142)+1) | GLOBAL |  | AD1143 |  | INT32 | READ | ON_CHANGE | 0x0 | 0x1 |  | AJ1143 | "VendorVehicleArea::"&AL1143 | AK1143 | VLOOKUP(AL1143,'Config'!E$2:'Config'!F$44,2,FALSE) | VENDOR | AO1143 | AP1143 |  |  |  | ● | ● | V1.32 20250311
A1143+1 | V1.0.0 |  |  | 后驱动电机超速报警 | 1 | 0 | 0x0: 无效 0x1: 有效 |  | IF(AQ1144="READ","MCU->SOC",IF(AQ1144="WRITE","SOC->MCU","")) | OS_ALL |  |  |  | VCU_MCUROverSpdAlrm | [14 empty] | 0x0 |  |  |  | ON_CHANGE | 1 | VCU_MCUROVERSPDALRM_504 | "0x"&DEC2HEX(HEX2DEC(AK1143)+1) | GLOBAL |  | AD1144 |  | INT32 | READ | ON_CHANGE | 0x0 | 0x1 |  | AJ1144 | "VendorVehicleArea::"&AL1144 | AK1144 | VLOOKUP(AL1144,'Config'!E$2:'Config'!F$44,2,FALSE) | VENDOR | AO1144 | AP1144 |  |  |  | ● | ● | V1.32 20250311
A1144+1 | V1.0.2 |  |  | MCUF系统过热显示 | 1 | 0 | 0x0: 正常 0x1: 异常 |  | IF(AQ1145="READ","MCU->SOC",IF(AQ1145="WRITE","SOC->MCU","")) | OS_ALL |  |  |  | VCU_MCUFSysOverTDisp | [14 empty] | 0x0 |  |  |  | ON_CHANGE | 1 | VCU_MCUFSYSOVERTDISP_504 | "0x"&DEC2HEX(HEX2DEC(AK1144)+1) | GLOBAL |  | AD1145 | GLOBAL | INT32 | READ | ON_CHANGE | 0x0 | 0x1 |  | AJ1145 | "VendorVehicleArea::"&AL1145 | AK1145 | VLOOKUP(AL1145,'Config'!E$2:'Config'!F$44,2,FALSE) | VENDOR | AO1145 | AP1145 |  |  |  | ● | ● | V1.32 20250311
A1145+1 | V1.0.2 |  |  | MCUR系统过热显示 | 1 | 0 | 0x0: 正常 0x1: 异常 |  | IF(AQ1146="READ","MCU->SOC",IF(AQ1146="WRITE","SOC->MCU","")) | OS_ALL |  |  |  | VCU_MCURSysOverTDisp | [14 empty] | 0x0 |  |  |  | ON_CHANGE | 1 | VCU_MCURSYSOVERTDISP_504 | "0x"&DEC2HEX(HEX2DEC(AK1145)+1) | GLOBAL |  | AD1146 | GLOBAL | INT32 | READ | ON_CHANGE | 0x0 | 0x1 |  | AJ1146 | "VendorVehicleArea::"&AL1146 | AK1146 | VLOOKUP(AL1146,'Config'!E$2:'Config'!F$44,2,FALSE) | VENDOR | AO1146 | AP1146 |  |  |  | ● | ● | V1.32 20250311
A1146+1 | V1.0.2 |  |  | 整车系统故障灯 | 1 | 0 | 0x0: 正常 灯灭 0x1: 异常 点亮 0x2~0x3: Reserved |  | IF(AQ1147="READ","MCU->SOC",IF(AQ1147="WRITE","SOC->MCU","")) | OS_ALL |  |  |  | VCU_VehSysFltLamp | [14 empty] | 0x0 |  |  |  | ON_CHANGE | 2 | VCU_VEHSYSFLTLAMP_504 | "0x"&DEC2HEX(HEX2DEC(AK1146)+1) | GLOBAL |  | AD1147 | GLOBAL | INT32 | READ | ON_CHANGE | 0x0 | 0x3 |  | AJ1147 | "VendorVehicleArea::"&AL1147 | AK1147 | VLOOKUP(AL1147,'Config'!E$2:'Config'!F$44,2,FALSE) | VENDOR | AO1147 | AP1147 |  |  |  | ● | ● | V1.32 20250311
A1147+1 | V1.0.5 |  |  | 提醒用户关闭空调显示指令 | 1 | 0 | 0x0: 不显示 0x1: 显示 |  | IF(AQ1148="READ","MCU->SOC",IF(AQ1148="WRITE","SOC->MCU","")) | OS_ALL |  |  |  | VCU_RmnUsrClsECCDispCmd | [14 empty] | 0x0 |  |  |  | ON_CHANGE | 1 | VCU_RMNUSRCLSECCDISPCMD_504 | "0x"&DEC2HEX(HEX2DEC(AK1147)+1) | GLOBAL |  | AD1148 | GLOBAL | INT32 | READ | ON_CHANGE | 0x0 | 0x1 |  | AJ1148 | "VendorVehicleArea::"&AL1148 | AK1148 | VLOOKUP(AL1148,'Config'!E$2:'Config'!F$44,2,FALSE) | VENDOR | AO1148 | AP1148 |  |  |  | ● | ● | V1.32 20250311
A1148+1 | V1.0.5 |  |  | 提醒用户空调功能受限显示指令 | 1 | 0 | 0x0: 不显示 0x1: 显示 |  | IF(AQ1149="READ","MCU->SOC",IF(AQ1149="WRITE","SOC->MCU","")) | OS_ALL |  |  |  | VCU_RmnUsrECCFctLmtDispCmd | [14 empty] | 0x0 |  |  |  | ON_CHANGE | 1 | VCU_RMNUSRECCFCTLMTDISPCMD_504 | "0x"&DEC2HEX(HEX2DEC(AK1148)+1) | GLOBAL |  | AD1149 | GLOBAL | INT32 | READ | ON_CHANGE | 0x0 | 0x1 |  | AJ1149 | "VendorVehicleArea::"&AL1149 | AK1149 | VLOOKUP(AL1149,'Config'!E$2:'Config'!F$44,2,FALSE) | VENDOR | AO1149 | AP1149 |  |  |  | ● | ● | V1.32 20250311
A1149+1 | V1.0.5 |  |  | 弹射起步模式不启用仪表提醒 | 1 | 0 | 0x0: 初始值 0x1: 整车系统故障，弹射起步模式无法启用（Vehicle system failure，Launch Control unavailable） 0x2: 动力电池剩余电量较低，弹射起步模式无法启用（SOC too low，Launch Control unavailable） 0x3: 智能驾驶功能已激活，弹射起步模式无法启用（Intelligent driving function activation，Launch Control unavailable） 0x4: 请系安全带后启用弹射起步模式（Please fasten your seat belt before enable Launch Control） 0x5: 加速和制动踏板同时踩下，动力受限(Accelerator and brake pedal are both pressed，power limited) 0x6: 请挂入D挡后启用弹射起步模式（Please shift into D gear before enable Launch Control） 0x7: 请切换为运动模式后启用弹射起步模式（Please switching drive mode to sport before enable Launch Control） 0x8: 请将方向盘回正后启用弹射起步模式(Please turn the steering wheel back before enable Launch Control) 0x9: 请深踩制动踏板后启用弹射起步模式（Please depress the brake pedal deeply before enable Launch Control） 0xA: 请深踩加速踏板后启用弹射起步模式（Please depress the acceleration pedal deeply before enable Launch Control） 0xB~0xF: Reserved |  | IF(AQ1150="READ","MCU->SOC",IF(AQ1150="WRITE","SOC->MCU","")) | OS_ALL |  |  |  | VCU_LnchCtrlModDiRmn | [14 empty] | 0x0 |  |  |  | ON_CHANGE | 4 | VCU_LNCHCTRLMODDIRMN_504 | "0x"&DEC2HEX(HEX2DEC(AK1149)+1) | GLOBAL |  | AD1150 | GLOBAL | INT32 | READ | ON_CHANGE | 0x0 | 0xF |  | AJ1150 | "VendorVehicleArea::"&AL1150 | AK1150 | VLOOKUP(AL1150,'Config'!E$2:'Config'!F$44,2,FALSE) | VENDOR | AO1150 | AP1150 |  |  |  | ● | ● | V1.32 20250311
A1150+1 | V1.0.0 |  |  | 续驶里程EEPROM值 | 0.1 | 0 |  |  | IF(AQ1151="READ","MCU->SOC",IF(AQ1151="WRITE","SOC->MCU","")) | OS_ALL |  |  |  | VCU_DrvgRngEPROMVal | [14 empty] | 0x0 |  |  |  | ON_CHANGE | 16 | VCU_DRVGRNGEPROMVAL_504 | "0x"&DEC2HEX(HEX2DEC(AK1150)+1) | GLOBAL |  | AD1151 |  | INT32 | READ | ON_CHANGE | 0x0 | 0xFFFF |  | AJ1151 | "VendorVehicleArea::"&AL1151 | AK1151 | VLOOKUP(AL1151,'Config'!E$2:'Config'!F$44,2,FALSE) | VENDOR | AO1151 | AP1151 |  |  |  | ● | ● | V1.32 20250311
A1151+1 | V1.0.0 |  |  | 续驶里程 | 0.1 | 0 |  |  | IF(AQ1152="READ","MCU->SOC",IF(AQ1152="WRITE","SOC->MCU","")) | OS_ALL |  |  |  | VCU_DrvgMilg | [14 empty] | 0x0 |  |  |  | ON_CHANGE | 16 | VCU_DRVGMILG_504 | "0x"&DEC2HEX(HEX2DEC(AK1151)+1) | GLOBAL |  | AD1152 |  | INT32 | READ | ON_CHANGE | 0x0 | 0xFFFF |  | AJ1152 | "VendorVehicleArea::"&AL1152 | AK1152 | VLOOKUP(AL1152,'Config'!E$2:'Config'!F$44,2,FALSE) | VENDOR | AO1152 | AP1152
A1152+1 | V1.0.3 |  |  | 续驶里程有效位_S000002_E00 | 1 | 0 | 0x0: Initializing 0x1: Valid 0x2: Invalid 0x3: Reserved |  | IF(AQ1153="READ","MCU->SOC",IF(AQ1153="WRITE","SOC->MCU","")) | OS_ALL |  |  |  | VCU_DrvRngVld | [14 empty] | 0x0 |  |  |  | ON_CHANGE | 2 | VCU_DRVRNGVLD_504 | "0x"&DEC2HEX(HEX2DEC(AK1152)+1) | GLOBAL |  | AD1153 | GLOBAL | INT32 | READ | ON_CHANGE | 0x0 | 0x3 |  | AJ1153 | "VendorVehicleArea::"&AL1153 | AK1153 | VLOOKUP(AL1153,'Config'!E$2:'Config'!F$44,2,FALSE) | VENDOR | AO1153 | AP1153 |  |  |  | ● | ● | V1.32 20250311
A1153+1 | V1.0.0 |  |  | 能量流等级 | 1 | -3 |  |  | IF(AQ1154="READ","MCU->SOC",IF(AQ1154="WRITE","SOC->MCU","")) | OS_ALL |  |  |  | VCU_EgyFlowLvl | [14 empty] | 0x0 |  |  |  | ON_CHANGE | 3 | VCU_EGYFLOWLVL_504 | "0x"&DEC2HEX(HEX2DEC(AK1153)+1) | GLOBAL |  | AD1154 |  | INT32 | READ | ON_CHANGE | 0x0 | 0x6 |  | AJ1154 | "VendorVehicleArea::"&AL1154 | AK1154 | VLOOKUP(AL1154,'Config'!E$2:'Config'!F$44,2,FALSE) | VENDOR | AO1154 | AP1154 |  |  |  | ● | ● | V1.32 20250311
A1154+1 | V1.0.0 |  |  | 小计能耗 | 0.01 | 0 |  |  | IF(AQ1155="READ","MCU->SOC",IF(AQ1155="WRITE","SOC->MCU","")) | OS_ALL |  |  |  | VCU_SubtolEgyCnse | [14 empty] | 0x0 |  |  |  | ON_CHANGE | 16 | VCU_SUBTOLEGYCNSE_505 | "0x"&DEC2HEX(HEX2DEC(AK1154)+1) | GLOBAL |  | AD1155 | GLOBAL | INT32 | READ | ON_CHANGE | 0x0 | 0xFFFF |  | AJ1155 | "VendorVehicleArea::"&AL1155 | AK1155 | VLOOKUP(AL1155,'Config'!E$2:'Config'!F$44,2,FALSE) | VENDOR | AO1155 | AP1155 |  |  |  | ○ |  | V1.37 20250704
A1155+1 | V1.0.10 |  |  | 小计能耗 | 0.01 | -100 |  |  | IF(AQ1156="READ","MCU->SOC",IF(AQ1156="WRITE","SOC->MCU","")) | OS_ALL |  |  |  | VCU_SubtolEgyCnse_AS | [14 empty] | 0x0 |  |  |  | ON_CHANGE | 16 | VCU_SUBTOLEGYCNSE_AS_3B8 | AK1155 | GLOBAL |  | AD1156 | GLOBAL | INT32 | READ | ON_CHANGE | 0x0 | 0xFFFF |  | AJ1156 | "VendorVehicleArea::"&AL1156 | AK1156 | VLOOKUP(AL1156,'Config'!E$2:'Config'!F$44,2,FALSE) | VENDOR | AO1156 | AP1156 |  |  |  |  | ○ | V1.11 20250728
A1156+1 | V1.0.0 |  |  | 瞬时能耗 | 0.01 | -100 |  |  | IF(AQ1157="READ","MCU->SOC",IF(AQ1157="WRITE","SOC->MCU","")) | OS_ALL |  |  |  | VCU_InsntEgyCnse_AB | [14 empty] | 0x2710 |  |  |  | ON_CHANGE | 16 | VCU_INSNTEGYCNSE_AB_3BD | "0x"&DEC2HEX(HEX2DEC(AK1155)+1) | GLOBAL |  | AD1157 |  | INT32 | READ | ON_CHANGE | 0x0 | 0xFFFF |  | AJ1157 | "VendorVehicleArea::"&AL1157 | AK1157 | VLOOKUP(AL1157,'Config'!E$2:'Config'!F$44,2,FALSE) | VENDOR | AO1157 | AP1157 |  |  |  | ● | ● | V1.11 20250728
A1157+1 | V1.0.12 |  |  | 累计能耗 | 0.01 | 0 |  |  | IF(AQ1158="READ","MCU->SOC",IF(AQ1158="WRITE","SOC->MCU","")) | OS_ALL |  |  |  | VCU_AccueEgyCnse | [14 empty] | 0x0 |  |  |  | ON_CHANGE | 16 | VCU_ACCUEEGYCNSE_505 | "0x"&DEC2HEX(HEX2DEC(AK1157)+1) | GLOBAL |  | AD1158 | GLOBAL | INT32 | READ | ON_CHANGE | 0x0 | 0xFFFF |  | AJ1158 | "VendorVehicleArea::"&AL1158 | AK1158 | VLOOKUP(AL1158,'Config'!E$2:'Config'!F$44,2,FALSE) | VENDOR | AO1158 | AP1158 |  |  |  | ● | ● | V1.32 20250311
A1158+1 | V1.0.2 |  |  | 能量回收功能禁止标志位 | 1 | 0 | 0x0: 允许能量回收 0x1: 禁止能量回收 |  | IF(AQ1159="READ","MCU->SOC",IF(AQ1159="WRITE","SOC->MCU","")) | OS_ALL |  |  |  | VCU_EgyRecovForbnFlg | [14 empty] | 0x0 |  |  |  | ON_CHANGE | 1 | VCU_EGYRECOVFORBNFLG_505 | "0x"&DEC2HEX(HEX2DEC(AK1158)+1) | GLOBAL |  | AD1159 | GLOBAL | INT32 | READ | ON_CHANGE | 0x0 | 0x1 |  | AJ1159 | "VendorVehicleArea::"&AL1159 | AK1159 | VLOOKUP(AL1159,'Config'!E$2:'Config'!F$44,2,FALSE) | VENDOR | AO1159 | AP1159 |  |  |  | ● | ● | V1.32 20250311
A1159+1 | V1.0.2 |  |  | 驱动功率限制指示灯 | 1 | 0 | 0x0: 灯灭 0x1: 灯亮 |  | IF(AQ1160="READ","MCU->SOC",IF(AQ1160="WRITE","SOC->MCU","")) | OS_ALL |  |  |  | VCU_DrvPwrLimIndcrLamp | [14 empty] | 0x0 |  |  |  | ON_CHANGE | 1 | VCU_DRVPWRLIMINDCRLAMP_505 | "0x"&DEC2HEX(HEX2DEC(AK1159)+1) | GLOBAL |  | AD1160 | GLOBAL | INT32 | READ | ON_CHANGE | 0x0 | 0x1 |  | AJ1160 | "VendorVehicleArea::"&AL1160 | AK1160 | VLOOKUP(AL1160,'Config'!E$2:'Config'!F$44,2,FALSE) | VENDOR | AO1160 | AP1160 |  |  |  | ● | ● | V1.32 20250311
A1160+1 | V1.0.0 |  |  | P挡驻车系统故障显示 | 1 | 0 | 0x0: 正常 0x1: 异常 |  | IF(AQ1161="READ","MCU->SOC",IF(AQ1161="WRITE","SOC->MCU","")) | OS_ALL |  |  |  | VCU_PPrkgSysFltIndcn | [14 empty] | 0x0 |  |  |  | ON_CHANGE | 1 | VCU_PPRKGSYSFLTINDCN_505 | "0x"&DEC2HEX(HEX2DEC(AK1160)+1) | GLOBAL |  | AD1161 |  | INT32 | READ | ON_CHANGE | 0x0 | 0x1 |  | AJ1161 | "VendorVehicleArea::"&AL1161 | AK1161 | VLOOKUP(AL1161,'Config'!E$2:'Config'!F$44,2,FALSE) | VENDOR | AO1161 | AP1161 |  |  |  | ● | ● | V1.32 20250311
A1161+1 | V1.0.0 |  |  | 挡位系统故障显示 | 1 | 0 | 0x0: 正常 0x1: 异常 |  | IF(AQ1162="READ","MCU->SOC",IF(AQ1162="WRITE","SOC->MCU","")) | OS_ALL |  |  |  | VCU_GearSysFltIndcn | [14 empty] | 0x0 |  |  |  | ON_CHANGE | 1 | VCU_GEARSYSFLTINDCN_505 | "0x"&DEC2HEX(HEX2DEC(AK1161)+1) | GLOBAL |  | AD1162 |  | INT32 | READ | ON_CHANGE | 0x0 | 0x1 |  | AJ1162 | "VendorVehicleArea::"&AL1162 | AK1162 | VLOOKUP(AL1162,'Config'!E$2:'Config'!F$44,2,FALSE) | VENDOR | AO1162 | AP1162 |  |  |  | ● | ● | V1.32 20250311
A1162+1 | V1.0.2 |  |  | 蓄电池故障显示 | 1 | 0 | 0x0: 正常 0x1: 异常 |  | IF(AQ1163="READ","MCU->SOC",IF(AQ1163="WRITE","SOC->MCU","")) | OS_ALL |  |  |  | VCU_BattFltIndcn | [14 empty] | 0x0 |  |  |  | ON_CHANGE | 1 | VCU_BATTFLTINDCN_505 | "0x"&DEC2HEX(HEX2DEC(AK1162)+1) | GLOBAL |  | AD1163 | GLOBAL | INT32 | READ | ON_CHANGE | 0x0 | 0x1 |  | AJ1163 | "VendorVehicleArea::"&AL1163 | AK1163 | VLOOKUP(AL1163,'Config'!E$2:'Config'!F$44,2,FALSE) | VENDOR | AO1163 | AP1163 |  |  |  | ● | ● | V1.32 20250311
A1163+1 | V1.0.2 |  |  | 充电提醒及充电状态指示灯 | 1 | 0 | 0x0: 灯灭 0x1: 灯亮 |  | IF(AQ1164="READ","MCU->SOC",IF(AQ1164="WRITE","SOC->MCU","")) | OS_ALL |  |  |  | VCU_ChrgIndcrLamp | [14 empty] | 0x0 |  |  |  | ON_CHANGE | 1 | VCU_CHRGINDCRLAMP_505 | "0x"&DEC2HEX(HEX2DEC(AK1163)+1) | GLOBAL |  | AD1164 | GLOBAL | INT32 | READ | ON_CHANGE | 0x0 | 0x1 |  | AJ1164 | "VendorVehicleArea::"&AL1164 | AK1164 | VLOOKUP(AL1164,'Config'!E$2:'Config'!F$44,2,FALSE) | VENDOR | AO1164 | AP1164 |  |  |  | ● | ● | V1.32 20250311
A1164+1 | V1.0.0 |  |  | 整车工况能量流 | 1 | 0 | 0x0: 停机 0x1: 就绪 0x2: 驱动 0x3: 能量回收 0x4: 快充 0x5: 慢充 0x6~0x7: Reserved |  | IF(AQ1165="READ","MCU->SOC",IF(AQ1165="WRITE","SOC->MCU","")) | OS_ALL |  |  |  | VCU_VehEgyFlow | [14 empty] | 0x0 |  |  |  | ON_CHANGE | 3 | VCU_VEHEGYFLOW_505 | "0x"&DEC2HEX(HEX2DEC(AK1164)+1) | GLOBAL |  | AD1165 |  | INT32 | READ | ON_CHANGE | 0x0 | 0x7 |  | AJ1165 | "VendorVehicleArea::"&AL1165 | AK1165 | VLOOKUP(AL1165,'Config'!E$2:'Config'!F$44,2,FALSE) | VENDOR | AO1165 | AP1165 |  |  |  | ● | ● | V1.32 20250311
A1165+1 | V1.0.3 |  |  | 充放电枪连接指示灯 | 1 | 0 | 0x0: 灯灭 0x1: 灯亮 |  | IF(AQ1166="READ","MCU->SOC",IF(AQ1166="WRITE","SOC->MCU","")) | OS_ALL |  |  |  | VCU_ChrgDchaGunCnctnIndcrLamp | [14 empty] | 0x0 |  |  |  | ON_CHANGE | 1 | VCU_CHRGDCHAGUNCNCTNINDCRLAMP_505 | "0x"&DEC2HEX(HEX2DEC(AK1165)+1) | GLOBAL |  | AD1166 | GLOBAL | INT32 | READ | ON_CHANGE | 0x0 | 0x1 |  | AJ1166 | "VendorVehicleArea::"&AL1166 | AK1166 | VLOOKUP(AL1166,'Config'!E$2:'Config'!F$44,2,FALSE) | VENDOR | AO1166 | AP1166 |  |  |  | ● | ● | V1.32 20250311
A1166+1 | V1.0.0 |  |  | 瞬时能耗单位切换标志位 | 1 | 0 | 0x0: 显示kwh/100km 0x1: 显示kwh/h |  | IF(AQ1167="READ","MCU->SOC",IF(AQ1167="WRITE","SOC->MCU","")) | OS_ALL |  |  |  | VCU_InsntEgyCnseUnitSwtFlg | [14 empty] | 0x0 |  |  |  | ON_CHANGE | 1 | VCU_INSNTEGYCNSEUNITSWTFLG_505 | "0x"&DEC2HEX(HEX2DEC(AK1166)+1) | GLOBAL |  | AD1167 |  | INT32 | READ | ON_CHANGE | 0x0 | 0x1 |  | AJ1167 | "VendorVehicleArea::"&AL1167 | AK1167 | VLOOKUP(AL1167,'Config'!E$2:'Config'!F$44,2,FALSE) | VENDOR | AO1167 | AP1167 |  |  |  | ● | ● | V1.32 20250311
A1167+1 | V1.0.5 |  |  | 请拔充电枪启动 | 1 | 0 | 0x0: 无显示 0x1: 文字显示 |  | IF(AQ1168="READ","MCU->SOC",IF(AQ1168="WRITE","SOC->MCU","")) | OS_ALL |  |  |  | VCU_ChrgGunStrt | [14 empty] | 0x0 |  |  |  | ON_CHANGE | 1 | VCU_CHRGGUNSTRT_505 | "0x"&DEC2HEX(HEX2DEC(AK1167)+1) | GLOBAL |  | AD1168 | GLOBAL | INT32 | READ | ON_CHANGE | 0x0 | 0x1 |  | AJ1168 | "VendorVehicleArea::"&AL1168 | AK1168 | VLOOKUP(AL1168,'Config'!E$2:'Config'!F$44,2,FALSE) | VENDOR | AO1168 | AP1168 |  |  |  | ● | ● | V1.32 20250311
A1168+1 | V1.0.0 |  |  | 驱动有效 | 1 | 0 | 0x0: 无效 0x1: 有效 |  | IF(AQ1169="READ","MCU->SOC",IF(AQ1169="WRITE","SOC->MCU","")) | OS_ALL |  |  |  | VCU_DrvAvl | [14 empty] | 0x0 |  |  |  | ON_CHANGE | 1 | VCU_DRVAVL_507 | "0x"&DEC2HEX(HEX2DEC(AK1168)+1) | GLOBAL |  | AD1169 |  | INT32 | READ | ON_CHANGE | 0x0 | 0x1 |  | AJ1169 | "VendorVehicleArea::"&AL1169 | AK1169 | VLOOKUP(AL1169,'Config'!E$2:'Config'!F$44,2,FALSE) | VENDOR | AO1169 | AP1169 |  |  |  | ● | ● | V1.32 20250311
A1169+1 | V1.0.0 |  |  | 暴走模式硬开关状态 | 1 | 0 | 0x0: 初始值 0x1: 短按一次 0x2: 长按一次 0x3: 预留 |  | IF(AQ1170="READ","MCU->SOC",IF(AQ1170="WRITE","SOC->MCU","")) | OS_ALL |  |  |  | VCU_ViolModHardSWStatus | [14 empty] | 0x0 |  |  |  | ON_CHANGE | 2 | VCU_VIOLMODHARDSWSTATUS_507 | "0x"&DEC2HEX(HEX2DEC(AK1169)+1) | GLOBAL |  | AD1170 |  | INT32 | READ | ON_CHANGE | 0x0 | 0x3 |  | AJ1170 | "VendorVehicleArea::"&AL1170 | AK1170 | VLOOKUP(AL1170,'Config'!E$2:'Config'!F$44,2,FALSE) | VENDOR | AO1170 | AP1170 |  |  |  | ● | ● | V1.32 20250311
A1170+1 | V1.0.0 |  |  | 驱动电机输出功率百分比 | 0.8 | -100 |  |  | IF(AQ1171="READ","MCU->SOC",IF(AQ1171="WRITE","SOC->MCU","")) | OS_ALL |  |  |  | VCU_DrvMotOutpPwrPerc | [14 empty] | 0x7D |  |  |  | ON_CHANGE | 8 | VCU_DRVMOTOUTPPWRPERC_50C | "0x"&DEC2HEX(HEX2DEC(AK1170)+1) | GLOBAL |  | AD1171 |  | INT32 | READ | ON_CHANGE | 0x0 | 0xFA |  | AJ1171 | "VendorVehicleArea::"&AL1171 | AK1171 | VLOOKUP(AL1171,'Config'!E$2:'Config'!F$44,2,FALSE) | VENDOR | AO1171 | AP1171 |  |  |  | ● | ● | V1.32 20250311
A1171+1 | V1.0.0 |  |  | 电量低充电提醒 | 1 | 0 | 0x0: 无需求 0x1: 电量低充电提醒 0x2: 低温电量低充电提醒 0x3~0x7: Reserved |  | IF(AQ1172="READ","MCU->SOC",IF(AQ1172="WRITE","SOC->MCU","")) | OS_ALL |  |  |  | VCU_SOCLoChrgRmn | [14 empty] | 0x0 |  |  |  | ON_CHANGE | 3 | VCU_SOCLOCHRGRMN_50C | "0x"&DEC2HEX(HEX2DEC(AK1171)+1) | GLOBAL |  | AD1172 | GLOBAL | INT32 | READ | ON_CHANGE | 0x0 | 0x7 |  | AJ1172 | "VendorVehicleArea::"&AL1172 | AK1172 | VLOOKUP(AL1172,'Config'!E$2:'Config'!F$44,2,FALSE) | VENDOR | AO1172 | AP1172 |  |  |  | ○ |  | V1.37 20250704
A1172+1 | V1.0.6 |  |  | 电量低充电提醒 | 1 | 0 | 0x0: 无需求 0x1: 电量低充电提醒 0x2: 低温电量低充电提醒 0x3: 动力电池电量低，请上READY 0x4: 动力电池电量过低，整车下高压 0x5~0x7: 预留 |  | IF(AQ1173="READ","MCU->SOC",IF(AQ1173="WRITE","SOC->MCU","")) | OS_ALL |  |  |  | VCU_SOCLoChrgRmn | [14 empty] | 0x0 |  |  |  | ON_CHANGE | 3 | VCU_SOCLOCHRGRMN_50C | AK1172 | GLOBAL |  | AD1173 | GLOBAL | INT32 | READ | ON_CHANGE | 0x0 | 0x7 |  | AJ1173 | "VendorVehicleArea::"&AL1173 | AK1173 | VLOOKUP(AL1173,'Config'!E$2:'Config'!F$44,2,FALSE) | VENDOR | AO1173 | AP1173 |  |  |  | ● | ● | V1.37 20250704
A1173+1 | V1.0.3 |  |  | 续驶里程显示类型确认 | 1 | 0 | 0x0: 标准续航 0x1: 动态续航 |  | IF(AQ1174="READ","MCU->SOC",IF(AQ1174="WRITE","SOC->MCU","")) | OS_ALL |  |  |  | VCU_DrvgMilgDispTypCfm | [14 empty] | 0x0 |  |  |  | ON_CHANGE | 1 | VCU_DRVGMILGDISPTYPCFM_50C | "0x"&DEC2HEX(HEX2DEC(AK1172)+1) | GLOBAL |  | AD1174 | GLOBAL | INT32 | READ | ON_CHANGE | 0x0 | 0x1 |  | AJ1174 | "VendorVehicleArea::"&AL1174 | AK1174 | VLOOKUP(AL1174,'Config'!E$2:'Config'!F$44,2,FALSE) | VENDOR | AO1174 | AP1174 |  |  |  | ● | ● | V1.32 20250311
A1174+1 | V1.0.0 |  |  | 动态续航切换提醒标志位 | 1 | 0 | 0x0: 无需求 0x1: 动态续航切换提醒 |  | IF(AQ1175="READ","MCU->SOC",IF(AQ1175="WRITE","SOC->MCU","")) | OS_ALL |  |  |  | VCU_DynMilgSwtRmnFlg | [14 empty] | 0x0 |  |  |  | ON_CHANGE | 1 | VCU_DYNMILGSWTRMNFLG_50C | "0x"&DEC2HEX(HEX2DEC(AK1174)+1) | GLOBAL |  | AD1175 |  | INT32 | READ | ON_CHANGE | 0x0 | 0x1 |  | AJ1175 | "VendorVehicleArea::"&AL1175 | AK1175 | VLOOKUP(AL1175,'Config'!E$2:'Config'!F$44,2,FALSE) | VENDOR | AO1175 | AP1175 |  |  |  | ● | ● | V1.32 20250311
A1175+1 | V1.0.0 |  |  | BMS_248_报文校验和(0x57)BMS_248_CheckSum | 1 | 0 |  |  | IF(AQ1176="READ","MCU->SOC",IF(AQ1176="WRITE","SOC->MCU","")) | OS_ALL |  |  |  | BMS_248_CheckSum | [14 empty] | 0x0 |  |  |  | ON_CHANGE | 8 | BMS_248_CHECKSUM_248 | "0x"&DEC2HEX(HEX2DEC(AK1175)+1) | GLOBAL |  | AD1176 |  | INT32 | READ | ON_CHANGE | 0x0 | 0xFF |  | AJ1176 | "VendorVehicleArea::"&AL1176 | AK1176 | VLOOKUP(AL1176,'Config'!E$2:'Config'!F$44,2,FALSE) | VENDOR | AO1176 | AP1176 |  |  |  | ● | ● | V1.32 20250311
A1176+1 | V1.0.0 |  |  | BMS_248_报文计数器BMS_248_AliveCounter | 1 | 0 |  |  | IF(AQ1177="READ","MCU->SOC",IF(AQ1177="WRITE","SOC->MCU","")) | OS_ALL |  |  |  | BMS_248_AliveCounter | [14 empty] | 0x0 |  |  |  | ON_CHANGE | 4 | BMS_248_ALIVECOUNTER_248 | "0x"&DEC2HEX(HEX2DEC(AK1176)+1) | GLOBAL |  | AD1177 |  | INT32 | READ | ON_CHANGE | 0x0 | 0xF |  | AJ1177 | "VendorVehicleArea::"&AL1177 | AK1177 | VLOOKUP(AL1177,'Config'!E$2:'Config'!F$44,2,FALSE) | VENDOR | AO1177 | AP1177 |  |  |  | ● | ● | V1.32 20250311
A1177+1 | V1.0.0 |  |  | 动力电池充放电电流 | 0.04 | -1000 | 0xFFFF: Invalid |  | IF(AQ1178="READ","MCU->SOC",IF(AQ1178="WRITE","SOC->MCU","")) | OS_ALL |  |  |  | BMS_PwrBattChrgDchaCrt | [14 empty] | 0x61A8 |  |  |  | ON_CHANGE | 16 | BMS_PWRBATTCHRGDCHACRT_248 | "0x"&DEC2HEX(HEX2DEC(AK1177)+1) | GLOBAL |  | AD1178 |  | INT32 | READ | ON_CHANGE | 0x0 | 0xFFFF |  | AJ1178 | "VendorVehicleArea::"&AL1178 | AK1178 | VLOOKUP(AL1178,'Config'!E$2:'Config'!F$44,2,FALSE) | VENDOR | AO1178 | AP1178 |  |  |  | ● | ● | V1.32 20250311
A1178+1 | V1.0.0 |  |  | BMS_215_报文校验和(0x13)BMS_215_CheckSum | 1 | 0 |  |  | IF(AQ1179="READ","MCU->SOC",IF(AQ1179="WRITE","SOC->MCU","")) | OS_ALL |  |  |  | BMS_215_CheckSum | [14 empty] | 0x0 |  |  |  | ON_CHANGE | 8 | BMS_215_CHECKSUM_215 | "0x"&DEC2HEX(HEX2DEC(AK1178)+1) | GLOBAL |  | AD1179 |  | INT32 | READ | ON_CHANGE | 0x0 | 0xFF |  | AJ1179 | "VendorVehicleArea::"&AL1179 | AK1179 | VLOOKUP(AL1179,'Config'!E$2:'Config'!F$44,2,FALSE) | VENDOR | AO1179 | AP1179 |  |  |  | ● | ● | V1.32 20250311
A1179+1 | V1.0.0 |  |  | BMS_215_报文计数器BMS_215_AliveCounter | 1 | 0 |  |  | IF(AQ1180="READ","MCU->SOC",IF(AQ1180="WRITE","SOC->MCU","")) | OS_ALL |  |  |  | BMS_215_AliveCounter | [14 empty] | 0x0 |  |  |  | ON_CHANGE | 4 | BMS_215_ALIVECOUNTER_215 | "0x"&DEC2HEX(HEX2DEC(AK1179)+1) | GLOBAL |  | AD1180 |  | INT32 | READ | ON_CHANGE | 0x0 | 0xF |  | AJ1180 | "VendorVehicleArea::"&AL1180 | AK1180 | VLOOKUP(AL1180,'Config'!E$2:'Config'!F$44,2,FALSE) | VENDOR | AO1180 | AP1180 |  |  |  | ● | ● | V1.32 20250311
A1180+1 | V1.0.2 |  |  | 报警灯_BMS(功能安全) | 1 | 0 | 0x0: 正常 0x1: 异常 |  | IF(AQ1181="READ","MCU->SOC",IF(AQ1181="WRITE","SOC->MCU","")) | OS_ALL |  |  |  | BMS_AlrmLamp_FS | [14 empty] | 0x0 |  |  |  | ON_CHANGE | 1 | BMS_ALRMLAMP_FS_215 | "0x"&DEC2HEX(HEX2DEC(AK1180)+1) | GLOBAL |  | AD1181 | GLOBAL | INT32 | READ | ON_CHANGE | 0x0 | 0x1 |  | AJ1181 | "VendorVehicleArea::"&AL1181 | AK1181 | VLOOKUP(AL1181,'Config'!E$2:'Config'!F$44,2,FALSE) | VENDOR | AO1181 | AP1181 |  |  |  | ● | ● | V1.32 20250311
A1181+1 | V1.0.0 |  |  | 动力电池负载端总电压V3(功能安全) | 0.02 | 0 | 0xFFFF: Invalid |  | IF(AQ1182="READ","MCU->SOC",IF(AQ1182="WRITE","SOC->MCU","")) | OS_ALL |  |  |  | BMS_PwrBattLoadTotVoltV3_FS | [14 empty] | 0x0 |  |  |  | ON_CHANGE | 16 | BMS_PWRBATTLOADTOTVOLTV3_FS_215 | "0x"&DEC2HEX(HEX2DEC(AK1181)+1) | GLOBAL |  | AD1182 |  | INT32 | READ | ON_CHANGE | 0x0 | 0xFFFF |  | AJ1182 | "VendorVehicleArea::"&AL1182 | AK1182 | VLOOKUP(AL1182,'Config'!E$2:'Config'!F$44,2,FALSE) | VENDOR | AO1182 | AP1182 |  |  |  | ● | ● | V1.32 20250311
A1182+1 | V1.0.0 |  |  | 动力电池内部总电压V1 | 0.02 | 0 | 0xFFFF: Invalid |  | IF(AQ1183="READ","MCU->SOC",IF(AQ1183="WRITE","SOC->MCU","")) | OS_ALL |  |  |  | BMS_PwrBattIntTotVoltV1 | [14 empty] | 0x0 |  |  |  | ON_CHANGE | 16 | BMS_PWRBATTINTTOTVOLTV1_240 | "0x"&DEC2HEX(HEX2DEC(AK1182)+1) | GLOBAL |  | AD1183 |  | INT32 | READ | ON_CHANGE | 0x0 | 0xFFFF |  | AJ1183 | "VendorVehicleArea::"&AL1183 | AK1183 | VLOOKUP(AL1183,'Config'!E$2:'Config'!F$44,2,FALSE) | VENDOR | AO1183 | AP1183 |  |  |  | ● | ● | V1.32 20250311
A1183+1 | V1.0.0 |  |  | 动力电池外部总电压V2 | 0.02 | 0 | 0xFFFF: Invalid |  | IF(AQ1184="READ","MCU->SOC",IF(AQ1184="WRITE","SOC->MCU","")) | OS_ALL |  |  |  | BMS_PwrBattExtTotVoltV2 | [14 empty] | 0x0 |  |  |  | ON_CHANGE | 16 | BMS_PWRBATTEXTTOTVOLTV2_240 | "0x"&DEC2HEX(HEX2DEC(AK1183)+1) | GLOBAL |  | AD1184 |  | INT32 | READ | ON_CHANGE | 0x0 | 0xFFFF |  | AJ1184 | "VendorVehicleArea::"&AL1184 | AK1184 | VLOOKUP(AL1184,'Config'!E$2:'Config'!F$44,2,FALSE) | VENDOR | AO1184 | AP1184 |  |  |  | ● | ● | V1.32 20250311
A1184+1 | V1.0.6 |  |  | 充电倍率显示需求 | 0.1 | 0 |  |  | IF(AQ1185="READ","MCU->SOC",IF(AQ1185="WRITE","SOC->MCU","")) | OS_ALL |  |  |  | BMS_ChrgCRateDisp | [14 empty] | 0x0 |  |  |  | ON_CHANGE | 8 | BMS_CHRGCRATEDISP_240 | "0x"&DEC2HEX(HEX2DEC(AK1184)+1) | GLOBAL |  | AD1185 | GLOBAL | INT32 | READ | ON_CHANGE | 0x0 | 0xFF |  | AJ1185 | "VendorVehicleArea::"&AL1185 | AK1185 | VLOOKUP(AL1185,'Config'!E$2:'Config'!F$44,2,FALSE) | VENDOR | AO1185 | AP1185 |  |  |  | ● | ● | V1.32 20250311
A1185+1 | V1.0.0 |  |  | 车辆充放电模式 | 1 | 0 | 0x0: 初始值 0x1: 交流充电模式 0x2: VTOL放电模式 0x3: VTOV放电模式 0x4~0x6: Reserved 0x7: Invalid |  | IF(AQ1186="READ","MCU->SOC",IF(AQ1186="WRITE","SOC->MCU","")) | OS_ALL |  |  |  | BMS_VehChrgDchgMod | [14 empty] | 0x0 |  |  |  | ON_CHANGE | 3 | BMS_VEHCHRGDCHGMOD_260 | "0x"&DEC2HEX(HEX2DEC(AK1185)+1) | GLOBAL |  | AD1186 |  | INT32 | READ | ON_CHANGE | 0x0 | 0x7 |  | AJ1186 | "VendorVehicleArea::"&AL1186 | AK1186 | VLOOKUP(AL1186,'Config'!E$2:'Config'!F$44,2,FALSE) | VENDOR | AO1186 | AP1186 |  |  |  | ● | ● | V1.32 20250311
A1186+1 | V1.0.0 |  |  | 直流充电剩余充电时间 | 1 | 0 |  |  | IF(AQ1187="READ","MCU->SOC",IF(AQ1187="WRITE","SOC->MCU","")) | OS_ALL |  |  |  | BMS_DCChrgRmngTi | [14 empty] | 0x0 |  |  |  | ON_CHANGE | 16 | BMS_DCCHRGRMNGTI_580 | "0x"&DEC2HEX(HEX2DEC(AK1186)+1) | GLOBAL |  | AD1187 |  | INT32 | READ | ON_CHANGE | 0x0 | 0xFFFF |  | AJ1187 | "VendorVehicleArea::"&AL1187 | AK1187 | VLOOKUP(AL1187,'Config'!E$2:'Config'!F$44,2,FALSE) | VENDOR | AO1187 | AP1187 |  |  |  | ● | ● | V1.32 20250311
A1187+1 | V1.1.2 |  |  | 动力电池可用能量 | 0.01 | 0 | 0xFFFF: Invalid |  | IF(AQ1188="READ","MCU->SOC",IF(AQ1188="WRITE","SOC->MCU","")) | OS_ALL |  |  |  | BMS_PwrBattAvlEgy | [14 empty] | 0x0 |  |  |  | ON_CHANGE | 16 | BMS_PWRBATTAVLEGY_580 | "0x"&DEC2HEX(HEX2DEC(AK1187)+1) | GLOBAL |  | AD1188 | GLOBAL | INT32 | READ | ON_CHANGE | 0x0 | 0xFFFF |  | AJ1188 | "VendorVehicleArea::"&AL1188 | AK1188 | VLOOKUP(AL1188,'Config'!E$2:'Config'!F$44,2,FALSE) | VENDOR | AO1188 | AP1188 |  |  |  | ● | ● | V1.32 20250311
A1188+1 | V1.0.0 |  |  | 交流充电剩余充电时间 | 1 | 0 | 0xFFFF: Invalid |  | IF(AQ1189="READ","MCU->SOC",IF(AQ1189="WRITE","SOC->MCU","")) | OS_ALL |  |  |  | BMS_ACRmngChrgTi | [14 empty] | 0x0 |  |  |  | ON_CHANGE | 16 | BMS_ACRMNGCHRGTI_630 | "0x"&DEC2HEX(HEX2DEC(AK1188)+1) | GLOBAL |  | AD1189 |  | INT32 | READ | ON_CHANGE | 0x0 | 0xFFFF |  | AJ1189 | "VendorVehicleArea::"&AL1189 | AK1189 | VLOOKUP(AL1189,'Config'!E$2:'Config'!F$44,2,FALSE) | VENDOR | AO1189 | AP1189 |  |  |  | ● | ● | V1.32 20250311
A1189+1 | V1.0.0 |  |  | 交流放电无法开启或降电流放电原因 | 1 | 0 | 0x0: 初始值 0x1: 放电枪未完好连接,请重新插枪 0x2: 未检测到待充电车辆 0x3: 车辆放电系统故障,请拔枪后重启车辆重试或联系经销商 0x4: 放电枪未能锁止 0x5: 如需放电,请点击放电按钮 0x6~0x7: Reserved |  | IF(AQ1190="READ","MCU->SOC",IF(AQ1190="WRITE","SOC->MCU","")) | OS_ALL |  |  |  | BMS_ACDchaStrtFailReason | [14 empty] | 0x0 |  |  |  | ON_CHANGE | 3 | BMS_ACDCHASTRTFAILREASON_363 | "0x"&DEC2HEX(HEX2DEC(AK1189)+1) | GLOBAL |  | AD1190 |  | INT32 | READ | ON_CHANGE | 0x0 | 0x7 |  | AJ1190 | "VendorVehicleArea::"&AL1190 | AK1190 | VLOOKUP(AL1190,'Config'!E$2:'Config'!F$44,2,FALSE) | VENDOR | AO1190 | AP1190 |  |  |  | ● | ● | V1.32 20250311
A1190+1 | V1.0.3 |  |  | BMS反馈远程加热工作状态 | 1 | 0 | 0x0: 初始化 0x1: 远程加热中 |  | IF(AQ1191="READ","MCU->SOC",IF(AQ1191="WRITE","SOC->MCU","")) | OS_ALL |  |  |  | BMS_FbRemHeatgOperSts | [14 empty] | 0x0 |  |  |  | ON_CHANGE | 1 | BMS_FBREMHEATGOPERSTS_363 | "0x"&DEC2HEX(HEX2DEC(AK1190)+1) | GLOBAL |  | AD1191 | GLOBAL | INT32 | READ | ON_CHANGE | 0x0 | 0x1 |  | AJ1191 | "VendorVehicleArea::"&AL1191 | AK1191 | VLOOKUP(AL1191,'Config'!E$2:'Config'!F$44,2,FALSE) | VENDOR | AO1191 | AP1191 |  |  |  | ● | ● | V1.32 20250311
A1191+1 | V1.0.2 |  |  | 车辆对外放电状态 | 1 | 0 | 0x0: 初始值 0x1: 放电准备中 0x2: 放电中 0x3: 放电结束 0x4: 车辆禁止放电 0x5~0x6: Reserved 0x7: Invalid |  | IF(AQ1192="READ","MCU->SOC",IF(AQ1192="WRITE","SOC->MCU","")) | OS_ALL |  |  |  | BMS_VehExtDchaSts | [14 empty] | 0x0 |  |  |  | ON_CHANGE | 3 | BMS_VEHEXTDCHASTS_363 | "0x"&DEC2HEX(HEX2DEC(AK1191)+1) | GLOBAL |  | AD1192 | GLOBAL | INT32 | READ | ON_CHANGE | 0x0 | 0x7 |  | AJ1192 | "VendorVehicleArea::"&AL1192 | AK1192 | VLOOKUP(AL1192,'Config'!E$2:'Config'!F$44,2,FALSE) | VENDOR | AO1192 | AP1192 |  |  |  | ● | ● | V1.32 20250311
A1192+1 | V1.0.0 |  |  | 交流放电系统故障 | 1 | 0 | 0x0: 正常 0x1: 故障 |  | IF(AQ1193="READ","MCU->SOC",IF(AQ1193="WRITE","SOC->MCU","")) | OS_ALL |  |  |  | BMS_DchaFltStsIndcn | [14 empty] | 0x0 |  |  |  | ON_CHANGE | 1 | BMS_DCHAFLTSTSINDCN_363 | "0x"&DEC2HEX(HEX2DEC(AK1192)+1) | GLOBAL |  | AD1193 |  | INT32 | READ | ON_CHANGE | 0x0 | 0x1 |  | AJ1193 | "VendorVehicleArea::"&AL1193 | AK1193 | VLOOKUP(AL1193,'Config'!E$2:'Config'!F$44,2,FALSE) | VENDOR | AO1193 | AP1193 |  |  |  | ● | ● | V1.32 20250311
A1193+1 | V1.0.0 |  |  | 放电是否到用户设置阀值 | 1 | 0 | 0x0: 未到达 0x1: 已到达 |  | IF(AQ1194="READ","MCU->SOC",IF(AQ1194="WRITE","SOC->MCU","")) | OS_ALL |  |  |  | BMS_DchaUsrSetThd | [14 empty] | 0x0 |  |  |  | ON_CHANGE | 1 | BMS_DCHAUSRSETTHD_363 | "0x"&DEC2HEX(HEX2DEC(AK1193)+1) | GLOBAL |  | AD1194 |  | INT32 | READ | ON_CHANGE | 0x0 | 0x1 |  | AJ1194 | "VendorVehicleArea::"&AL1194 | AK1194 | VLOOKUP(AL1194,'Config'!E$2:'Config'!F$44,2,FALSE) | VENDOR | AO1194 | AP1194 |  |  |  | ● | ● | V1.32 20250311
A1194+1 | V1.0.3 |  |  | 充电保温功能开启状态 | 1 | 0 | 0x0: 保温功能关闭 0x1: 保温功能开启 |  | IF(AQ1195="READ","MCU->SOC",IF(AQ1195="WRITE","SOC->MCU","")) | OS_ALL |  |  |  | BMS_ChrgInsulFctOpenSts | [14 empty] | 0x0 |  |  |  | ON_CHANGE | 1 | BMS_CHRGINSULFCTOPENSTS_363 | "0x"&DEC2HEX(HEX2DEC(AK1194)+1) | GLOBAL |  | AD1195 | GLOBAL | INT32 | READ | ON_CHANGE | 0x0 | 0x1 |  | AJ1195 | "VendorVehicleArea::"&AL1195 | AK1195 | VLOOKUP(AL1195,'Config'!E$2:'Config'!F$44,2,FALSE) | VENDOR | AO1195 | AP1195 |  |  |  | ● | ● | V1.32 20250311
A1195+1 | V1.0.0 |  |  | 充电设备功率不足 | 1 | 0 | 0x0: 初始值 0x1: 充电设备功率不足 0x2: 充电功率功率充足 0x3: Reserved |  | IF(AQ1196="READ","MCU->SOC",IF(AQ1196="WRITE","SOC->MCU","")) | OS_ALL |  |  |  | BMS_ChrgEquipPwrNotEngh | [14 empty] | 0x0 |  |  |  | ON_CHANGE | 2 | BMS_CHRGEQUIPPWRNOTENGH_363 | "0x"&DEC2HEX(HEX2DEC(AK1195)+1) | GLOBAL |  | AD1196 |  | INT32 | READ | ON_CHANGE | 0x0 | 0x3 |  | AJ1196 | "VendorVehicleArea::"&AL1196 | AK1196 | VLOOKUP(AL1196,'Config'!E$2:'Config'!F$44,2,FALSE) | VENDOR | AO1196 | AP1196 |  |  |  | ● | ● | V1.32 20250311
A1196+1 | V1.0.0 |  |  | 交流充电无法开启或降电流充电原因 | 1 | 0 | 0x0: 初始值 0x1: 充电枪未完好连接,请重新插枪 0x2: 充电桩无法启动,请刷卡或更换充电桩 0x3: 车辆充电系统故障,请拔枪后重启车辆重试或联系经销商 0x4: 充电枪未能锁止 0x5~0x7: Reserved |  | IF(AQ1197="READ","MCU->SOC",IF(AQ1197="WRITE","SOC->MCU","")) | OS_ALL |  |  |  | BMS_ACChrgStrtFailReason | [14 empty] | 0x0 |  |  |  | ON_CHANGE | 3 | BMS_ACCHRGSTRTFAILREASON_363 | "0x"&DEC2HEX(HEX2DEC(AK1196)+1) | GLOBAL |  | AD1197 |  | INT32 | READ | ON_CHANGE | 0x0 | 0x7 |  | AJ1197 | "VendorVehicleArea::"&AL1197 | AK1197 | VLOOKUP(AL1197,'Config'!E$2:'Config'!F$44,2,FALSE) | VENDOR | AO1197 | AP1197 |  |  |  | ● | ● | V1.32 20250311
A1197+1 | V1.0.0 |  |  | AVAP_290_报文检验和(0x71)AVAP_290_CheckSum | 1 | 0 |  |  | IF(AQ1198="READ","MCU->SOC",IF(AQ1198="WRITE","SOC->MCU","")) | OS_ALL |  |  |  | AVAP_290_CheckSum | [14 empty] | 0x0 |  |  |  | ON_CHANGE | 8 | AVAP_290_CHECKSUM_290 | "0x"&DEC2HEX(HEX2DEC(AK1197)+1) | GLOBAL |  | AD1198 |  | INT32 | READ | ON_CHANGE | 0x0 | 0xFF |  | AJ1198 | "VendorVehicleArea::"&AL1198 | AK1198 | VLOOKUP(AL1198,'Config'!E$2:'Config'!F$44,2,FALSE) | VENDOR | AO1198 | AP1198 |  |  |  | ● | ● | V1.32 20250311
A1198+1 | V1.0.0 |  |  | AVAP_290_报文计数器AVAP_290_AliveCounter | 1 | 0 |  |  | IF(AQ1199="READ","MCU->SOC",IF(AQ1199="WRITE","SOC->MCU","")) | OS_ALL |  |  |  | AVAP_290_AliveCounter | [14 empty] | 0x0 |  |  |  | ON_CHANGE | 4 | AVAP_290_ALIVECOUNTER_290 | "0x"&DEC2HEX(HEX2DEC(AK1198)+1) | GLOBAL |  | AD1199 |  | INT32 | READ | ON_CHANGE | 0x0 | 0xF |  | AJ1199 | "VendorVehicleArea::"&AL1199 | AK1199 | VLOOKUP(AL1199,'Config'!E$2:'Config'!F$44,2,FALSE) | VENDOR | AO1199 | AP1199 |  |  |  | ● | ● | V1.32 20250311
A1199+1 | V1.0.0 |  |  | 仪表显示后台搜索车位状态 后台搜索车位的显示Indicates the user selected status of the Park Assist Background Scan. | 1 | 0 | 0x0: Off 0x1: Left Only 0x2: Right Only 0x3: Both Available 0x4: No Slot Found 0x5~0x7: Reserved |  | IF(AQ1200="READ","MCU->SOC",IF(AQ1200="WRITE","SOC->MCU","")) | OS_ALL |  |  |  | AVAP_BackgndScanSts | [14 empty] | 0x0 |  |  |  | ON_CHANGE | 3 | AVAP_BACKGNDSCANSTS_290 | "0x"&DEC2HEX(HEX2DEC(AK1199)+1) | GLOBAL |  | AD1200 |  | INT32 | READ | ON_CHANGE | 0x0 | 0x7 |  | AJ1200 | "VendorVehicleArea::"&AL1200 | AK1200 | VLOOKUP(AL1200,'Config'!E$2:'Config'!F$44,2,FALSE) | VENDOR | AO1200 | AP1200 |  |  |  | ● | ● | V1.32 20250311
A1200+1 | V1.0.0 |  |  | APA功能是否可以暂停显示暂停按键Indicates parking maneuvering can be paused. | 1 | 0 | 0x0: None (Not Offered) 0x1: Offer Enabled 0x2: Offer Disabled 0x3: Reserved |  | IF(AQ1201="READ","MCU->SOC",IF(AQ1201="WRITE","SOC->MCU","")) | OS_ALL |  |  |  | AVAP_PrkgPauseAvl | [14 empty] | 0x0 |  |  |  | ON_CHANGE | 2 | AVAP_PRKGPAUSEAVL_290 | "0x"&DEC2HEX(HEX2DEC(AK1200)+1) | GLOBAL |  | AD1201 |  | INT32 | READ | ON_CHANGE | 0x0 | 0x3 |  | AJ1201 | "VendorVehicleArea::"&AL1201 | AK1201 | VLOOKUP(AL1201,'Config'!E$2:'Config'!F$44,2,FALSE) | VENDOR | AO1201 | AP1201 |  |  |  | ● | ● | V1.32 20250311
A1201+1 | V1.0.0 |  |  | APA系统提示信息 | 1 | 0 | 0x0: None 0x1~0x3F: Message1~Message63 |  | IF(AQ1202="READ","MCU->SOC",IF(AQ1202="WRITE","SOC->MCU","")) | OS_ALL |  |  |  | AVAP_InfoMsgs | [14 empty] | 0x0 |  |  |  | ON_CHANGE | 6 | AVAP_INFOMSGS_290 | "0x"&DEC2HEX(HEX2DEC(AK1201)+1) | GLOBAL |  | AD1202 |  | INT32 | READ | ON_CHANGE | 0x0 | 0x3F |  | AJ1202 | "VendorVehicleArea::"&AL1202 | AK1202 | VLOOKUP(AL1202,'Config'!E$2:'Config'!F$44,2,FALSE) | VENDOR | AO1202 | AP1202 |  |  |  | ● | ● | V1.32 20250311
A1202+1 | V1.0.0 |  |  | APA功能暂停原因Reasons for pause | 1 | 0 | 0x0: NOne 0x1: Message1 0x2: Message2 0x3: Message3 0x4: Message4 0x5: Message5 0x6: Message6 0x7: Message7 0x8: Message8 0x9: Message9 0xA: Message10 0xB: Message11 0xC: Message12 0xD: Message13 0xE~0xF: Reserved |  | IF(AQ1203="READ","MCU->SOC",IF(AQ1203="WRITE","SOC->MCU","")) | OS_ALL |  |  |  | AVAP_PrkgPauseMsgs | [14 empty] | 0x0 |  |  |  | ON_CHANGE | 4 | AVAP_PRKGPAUSEMSGS_290 | "0x"&DEC2HEX(HEX2DEC(AK1202)+1) | GLOBAL |  | AD1203 |  | INT32 | READ | ON_CHANGE | 0x0 | 0xF |  | AJ1203 | "VendorVehicleArea::"&AL1203 | AK1203 | VLOOKUP(AL1203,'Config'!E$2:'Config'!F$44,2,FALSE) | VENDOR | AO1203 | AP1203 |  |  |  | ● | ● | V1.32 20250311
A1203+1 | V1.0.0 |  |  | 视图放大/缩小状态 | 1 | 0 | 0x0: Original Zoom Level 0x1: Zoom Level 1 0x2: Zoom Level 2 0x3: Zoom Level 3 0x4: Zoom Level 4 0x5: Zoom Level 5 0x6: Zoom Level 6 0x7: Zoom Level 7 0x8~0xF: Reseverd |  | IF(AQ1204="READ","MCU->SOC",IF(AQ1204="WRITE","SOC->MCU","")) | OS_ALL |  |  |  | AVAP_ZoomSts | [14 empty] | 0x0 |  |  |  | ON_CHANGE | 4 | AVAP_ZOOMSTS_290 | "0x"&DEC2HEX(HEX2DEC(AK1203)+1) | GLOBAL |  | AD1204 |  | INT32 | READ | ON_CHANGE | 0x0 | 0xF |  | AJ1204 | "VendorVehicleArea::"&AL1204 | AK1204 | VLOOKUP(AL1204,'Config'!E$2:'Config'!F$44,2,FALSE) | VENDOR | AO1204 | AP1204 |  |  |  | ● | ● | V1.32 20250311
A1204+1 | V1.0.0 |  |  | 当前视角状态信号Current showed viewport. | 1 | 0 | 0x0: None 0x1: AVM_View1 0x2: AVM_View2 0x3: AVM_View3 0x4: AVM_View4 0x5: AVM_View5 0x6: AVM_View6 0x7: AVM_View7 0x8: AVM_View8 0x9: AVM_View9 0xA: AVM_View10 0xB: AVM_View11 0xC: AVM_View12 0xD: AVM_View13 0xE: AVM_View14 0xF: AVM_View15 0x10: AVM_View16 0x11: AVM_View17 0x12: AVM_View18 0x13: AVM_View19 0x14: AVM_View20 0x15: AVM_View21 0x16: AVM_View22 0x17: AVM_View23 0x18: AVM_View24 0x19: AVM_View25 0x1A~0x1F: Reserved |  | IF(AQ1205="READ","MCU->SOC",IF(AQ1205="WRITE","SOC->MCU","")) | OS_ALL |  |  |  | AVAP_ViewSts | [14 empty] | 0x0 |  |  |  | ON_CHANGE | 5 | AVAP_VIEWSTS_290 | "0x"&DEC2HEX(HEX2DEC(AK1204)+1) | GLOBAL |  | AD1205 |  | INT32 | READ | ON_CHANGE | 0x0 | 0x1F |  | AJ1205 | "VendorVehicleArea::"&AL1205 | AK1205 | VLOOKUP(AL1205,'Config'!E$2:'Config'!F$44,2,FALSE) | VENDOR | AO1205 | AP1205 |  |  |  | ● | ● | V1.32 20250311
A1205+1 | V1.0.0 |  |  | 触摸屏第一点横坐标反馈 | 1 | 0 | 0x7FF: Invalid |  | IF(AQ1206="READ","MCU->SOC",IF(AQ1206="WRITE","SOC->MCU","")) | OS_ALL |  |  |  | AVAP_XCoorFb | [14 empty] | 0x0 |  |  |  | ON_CHANGE | 11 | AVAP_XCOORFB_290 | "0x"&DEC2HEX(HEX2DEC(AK1205)+1) | GLOBAL |  | AD1206 |  | INT32 | READ | ON_CHANGE | 0x0 | 0x7FF |  | AJ1206 | "VendorVehicleArea::"&AL1206 | AK1206 | VLOOKUP(AL1206,'Config'!E$2:'Config'!F$44,2,FALSE) | VENDOR | AO1206 | AP1206 |  |  |  | ● | ● | V1.32 20250311
A1206+1 | V1.0.0 |  |  | 触摸屏第一点纵坐标反馈 | 1 | 0 | 0x3FF: Invalid |  | IF(AQ1207="READ","MCU->SOC",IF(AQ1207="WRITE","SOC->MCU","")) | OS_ALL |  |  |  | AVAP_YCoorFb | [14 empty] | 0x0 |  |  |  | ON_CHANGE | 10 | AVAP_YCOORFB_290 | "0x"&DEC2HEX(HEX2DEC(AK1206)+1) | GLOBAL |  | AD1207 |  | INT32 | READ | ON_CHANGE | 0x0 | 0x3FF |  | AJ1207 | "VendorVehicleArea::"&AL1207 | AK1207 | VLOOKUP(AL1207,'Config'!E$2:'Config'!F$44,2,FALSE) | VENDOR | AO1207 | AP1207 |  |  |  | ● | ● | V1.32 20250311
A1207+1 | V1.0.0 |  |  | APA_2A0_报文检验和(0x11)APA_2A0_CheckSum | 1 | 0 |  |  | IF(AQ1208="READ","MCU->SOC",IF(AQ1208="WRITE","SOC->MCU","")) | OS_ALL |  |  |  | APA_2A0_CheckSum | [14 empty] | 0x0 |  |  |  | ON_CHANGE | 8 | APA_2A0_CHECKSUM_2A0 | "0x"&DEC2HEX(HEX2DEC(AK1207)+1) | GLOBAL |  | AD1208 |  | INT32 | READ | ON_CHANGE | 0x0 | 0xFF |  | AJ1208 | "VendorVehicleArea::"&AL1208 | AK1208 | VLOOKUP(AL1208,'Config'!E$2:'Config'!F$44,2,FALSE) | VENDOR | AO1208 | AP1208 |  |  |  | ● | ● | V1.32 20250311
A1208+1 | V1.0.0 |  |  | APA_2A0_报文计数器APA_2A0_AliveCounter | 1 | 0 |  |  | IF(AQ1209="READ","MCU->SOC",IF(AQ1209="WRITE","SOC->MCU","")) | OS_ALL |  |  |  | APA_2A0_AliveCounter | [14 empty] | 0x0 |  |  |  | ON_CHANGE | 4 | APA_2A0_ALIVECOUNTER_2A0 | "0x"&DEC2HEX(HEX2DEC(AK1208)+1) | GLOBAL |  | AD1209 |  | INT32 | READ | ON_CHANGE | 0x0 | 0xF |  | AJ1209 | "VendorVehicleArea::"&AL1209 | AK1209 | VLOOKUP(AL1209,'Config'!E$2:'Config'!F$44,2,FALSE) | VENDOR | AO1209 | AP1209 |  |  |  | ● | ● | V1.32 20250311
A1209+1 | V1.0.0 |  |  | 左侧1号车位信息 | 1 | 0 | 0x0: None 0x1: Invalid 0x2: Valid 0x3: Selectable 0x4: Selected 0x5: Vehicle 0x6~0x7: Reserved |  | IF(AQ1210="READ","MCU->SOC",IF(AQ1210="WRITE","SOC->MCU","")) | OS_ALL |  |  |  | APA_PrkgSlot_1L | [14 empty] | 0x0 |  |  |  | ON_CHANGE | 3 | APA_PRKGSLOT_1L_2A0 | "0x"&DEC2HEX(HEX2DEC(AK1209)+1) | GLOBAL |  | AD1210 |  | INT32 | READ | ON_CHANGE | 0x0 | 0x7 |  | AJ1210 | "VendorVehicleArea::"&AL1210 | AK1210 | VLOOKUP(AL1210,'Config'!E$2:'Config'!F$44,2,FALSE) | VENDOR | AO1210 | AP1210 |  |  |  | ● | ● | V1.32 20250311
A1210+1 | V1.0.0 |  |  | 右侧1号车位信息 | 1 | 0 | 0x0: None 0x1: Invalid 0x2: Valid 0x3: Selectable 0x4: Selected 0x5: Vehicle 0x6~0x7: Reserved |  | IF(AQ1211="READ","MCU->SOC",IF(AQ1211="WRITE","SOC->MCU","")) | OS_ALL |  |  |  | APA_PrkgSlot_1R | [14 empty] | 0x0 |  |  |  | ON_CHANGE | 3 | APA_PRKGSLOT_1R_2A0 | "0x"&DEC2HEX(HEX2DEC(AK1210)+1) | GLOBAL |  | AD1211 |  | INT32 | READ | ON_CHANGE | 0x0 | 0x7 |  | AJ1211 | "VendorVehicleArea::"&AL1211 | AK1211 | VLOOKUP(AL1211,'Config'!E$2:'Config'!F$44,2,FALSE) | VENDOR | AO1211 | AP1211 |  |  |  | ● | ● | V1.32 20250311
A1211+1 | V1.0.0 |  |  | APA UI显示模式是否可切换 | 1 | 0 | 0x0: None(Not Offer) 0x1: Offer Enable 0x2: Offer Disable 0x3: Reserved |  | IF(AQ1212="READ","MCU->SOC",IF(AQ1212="WRITE","SOC->MCU","")) | OS_ALL |  |  |  | APA_UISettingModAvl | [14 empty] | 0x0 |  |  |  | ON_CHANGE | 2 | APA_UISETTINGMODAVL_2A0 | "0x"&DEC2HEX(HEX2DEC(AK1211)+1) | GLOBAL |  | AD1212 |  | INT32 | READ | ON_CHANGE | 0x0 | 0x3 |  | AJ1212 | "VendorVehicleArea::"&AL1212 | AK1212 | VLOOKUP(AL1212,'Config'!E$2:'Config'!F$44,2,FALSE) | VENDOR | AO1212 | AP1212 |  |  |  | ● | ● | V1.32 20250311
A1212+1 | V1.0.0 |  |  | 左侧2号车位信息 | 1 | 0 | 0x0: None 0x1: Invalid 0x2: Valid 0x3: Selectable 0x4: Selected 0x5: Vehicle 0x6~0x7: Reserved |  | IF(AQ1213="READ","MCU->SOC",IF(AQ1213="WRITE","SOC->MCU","")) | OS_ALL |  |  |  | APA_PrkgSlot_2L | [14 empty] | 0x0 |  |  |  | ON_CHANGE | 3 | APA_PRKGSLOT_2L_2A0 | "0x"&DEC2HEX(HEX2DEC(AK1212)+1) | GLOBAL |  | AD1213 |  | INT32 | READ | ON_CHANGE | 0x0 | 0x7 |  | AJ1213 | "VendorVehicleArea::"&AL1213 | AK1213 | VLOOKUP(AL1213,'Config'!E$2:'Config'!F$44,2,FALSE) | VENDOR | AO1213 | AP1213 |  |  |  | ● | ● | V1.32 20250311
A1213+1 | V1.0.0 |  |  | 右侧2号车位信息 | 1 | 0 | 0x0: None 0x1: Invalid 0x2: Valid 0x3: Selectable 0x4: Selected 0x5: Vehicle 0x6~0x7: Reserved |  | IF(AQ1214="READ","MCU->SOC",IF(AQ1214="WRITE","SOC->MCU","")) | OS_ALL |  |  |  | APA_PrkgSlot_2R | [14 empty] | 0x0 |  |  |  | ON_CHANGE | 3 | APA_PRKGSLOT_2R_2A0 | "0x"&DEC2HEX(HEX2DEC(AK1213)+1) | GLOBAL |  | AD1214 |  | INT32 | READ | ON_CHANGE | 0x0 | 0x7 |  | AJ1214 | "VendorVehicleArea::"&AL1214 | AK1214 | VLOOKUP(AL1214,'Config'!E$2:'Config'!F$44,2,FALSE) | VENDOR | AO1214 | AP1214 |  |  |  | ● | ● | V1.32 20250311
A1214+1 | V1.0.0 |  |  | APA UI显示模式 | 1 | 0 | 0x0: None 0x1: Simplified Mode 0x2: Standard Mode 0x3: Reserved |  | IF(AQ1215="READ","MCU->SOC",IF(AQ1215="WRITE","SOC->MCU","")) | OS_ALL |  |  |  | APA_UISettingMod | [14 empty] | 0x0 |  |  |  | ON_CHANGE | 2 | APA_UISETTINGMOD_2A0 | "0x"&DEC2HEX(HEX2DEC(AK1214)+1) | GLOBAL |  | AD1215 |  | INT32 | READ | ON_CHANGE | 0x0 | 0x3 |  | AJ1215 | "VendorVehicleArea::"&AL1215 | AK1215 | VLOOKUP(AL1215,'Config'!E$2:'Config'!F$44,2,FALSE) | VENDOR | AO1215 | AP1215 |  |  |  | ● | ● | V1.32 20250311
A1215+1 | V1.0.0 |  |  | 左侧3号车位信息 | 1 | 0 | 0x0: None 0x1: Invalid 0x2: Valid 0x3: Selectable 0x4: Selected 0x5: Vehicle 0x6~0x7: Reserved |  | IF(AQ1216="READ","MCU->SOC",IF(AQ1216="WRITE","SOC->MCU","")) | OS_ALL |  |  |  | APA_PrkgSlot_3L | [14 empty] | 0x0 |  |  |  | ON_CHANGE | 3 | APA_PRKGSLOT_3L_2A0 | "0x"&DEC2HEX(HEX2DEC(AK1215)+1) | GLOBAL |  | AD1216 |  | INT32 | READ | ON_CHANGE | 0x0 | 0x7 |  | AJ1216 | "VendorVehicleArea::"&AL1216 | AK1216 | VLOOKUP(AL1216,'Config'!E$2:'Config'!F$44,2,FALSE) | VENDOR | AO1216 | AP1216 |  |  |  | ● | ● | V1.32 20250311
A1216+1 | V1.0.0 |  |  | 右侧3号车位信息 | 1 | 0 | 0x0: None 0x1: Invalid 0x2: Valid 0x3: Selectable 0x4: Selected 0x5: Vehicle 0x6~0x7: Reserved |  | IF(AQ1217="READ","MCU->SOC",IF(AQ1217="WRITE","SOC->MCU","")) | OS_ALL |  |  |  | APA_PrkgSlot_3R | [14 empty] | 0x0 |  |  |  | ON_CHANGE | 3 | APA_PRKGSLOT_3R_2A0 | "0x"&DEC2HEX(HEX2DEC(AK1216)+1) | GLOBAL |  | AD1217 |  | INT32 | READ | ON_CHANGE | 0x0 | 0x7 |  | AJ1217 | "VendorVehicleArea::"&AL1217 | AK1217 | VLOOKUP(AL1217,'Config'!E$2:'Config'!F$44,2,FALSE) | VENDOR | AO1217 | AP1217 |  |  |  | ● | ● | V1.32 20250311
A1217+1 | V1.0.0 |  |  | APA泊入方向 | 1 | 0 | 0x0: None 0x1: Rear 0x2: Front 0x3: Reserved |  | IF(AQ1218="READ","MCU->SOC",IF(AQ1218="WRITE","SOC->MCU","")) | OS_ALL |  |  |  | APA_PrkgDir | [14 empty] | 0x0 |  |  |  | ON_CHANGE | 2 | APA_PRKGDIR_2A0 | "0x"&DEC2HEX(HEX2DEC(AK1217)+1) | GLOBAL |  | AD1218 |  | INT32 | READ | ON_CHANGE | 0x0 | 0x3 |  | AJ1218 | "VendorVehicleArea::"&AL1218 | AK1218 | VLOOKUP(AL1218,'Config'!E$2:'Config'!F$44,2,FALSE) | VENDOR | AO1218 | AP1218 |  |  |  | ● | ● | V1.32 20250311
A1218+1 | V1.0.0 |  |  | 当前泊车类型Indicates current parking orientation, as Paeallel, Cross rear, Cross Front. | 1 | 0 | 0x0: None 0x1: Parallel 0x2: Cross 0x3: Inclined 0x4~0x7: Reserved |  | IF(AQ1219="READ","MCU->SOC",IF(AQ1219="WRITE","SOC->MCU","")) | OS_ALL |  |  |  | APA_CrtPrkgOrntn | [14 empty] | 0x0 |  |  |  | ON_CHANGE | 3 | APA_CRTPRKGORNTN_2A0 | "0x"&DEC2HEX(HEX2DEC(AK1218)+1) | GLOBAL |  | AD1219 |  | INT32 | READ | ON_CHANGE | 0x0 | 0x7 |  | AJ1219 | "VendorVehicleArea::"&AL1219 | AK1219 | VLOOKUP(AL1219,'Config'!E$2:'Config'!F$44,2,FALSE) | VENDOR | AO1219 | AP1219 |  |  |  | ● | ● | V1.32 20250311
A1219+1 | V1.0.5 |  |  | 前低速辅助制动系统状态信号 | 1 | 0 | 0x0: OFF 0x1: Inactive 0x2: Ready 0x3: PreFill 0x4: AEB Active 0x5: Standstill 0x6: Secure 0x7: Finished With Override 0x8: Finished Without Override 0x9: Error 0xA~0xF: Reserved |  | IF(AQ1220="READ","MCU->SOC",IF(AQ1220="WRITE","SOC->MCU","")) | OS_ALL |  |  |  | APA_FMEBSts | [14 empty] | 0x0 |  |  |  | ON_CHANGE | 4 | APA_FMEBSTS_2A0 | "0x"&DEC2HEX(HEX2DEC(AK1219)+1) | GLOBAL |  | AD1220 | GLOBAL | INT32 | READ | ON_CHANGE | 0x0 | 0xF |  | AJ1220 | "VendorVehicleArea::"&AL1220 | AK1220 | VLOOKUP(AL1220,'Config'!E$2:'Config'!F$44,2,FALSE) | VENDOR | AO1220 | AP1220 |  |  |  | ● | ● | V1.32 20250311
A1220+1 | V1.0.0 |  |  | 前低速辅助制动开启状态信号 | 1 | 0 | 0x0: Default 0x1: On 0x2: Off 0x3: Inhibit |  | IF(AQ1221="READ","MCU->SOC",IF(AQ1221="WRITE","SOC->MCU","")) | OS_ALL |  |  |  | APA_FMEBSettingSts | [14 empty] | 0x0 |  |  |  | ON_CHANGE | 2 | APA_FMEBSETTINGSTS_2A0 | "0x"&DEC2HEX(HEX2DEC(AK1220)+1) | GLOBAL |  | AD1221 |  | INT32 | READ | ON_CHANGE | 0x0 | 0x3 |  | AJ1221 | "VendorVehicleArea::"&AL1221 | AK1221 | VLOOKUP(AL1221,'Config'!E$2:'Config'!F$44,2,FALSE) | VENDOR | AO1221 | AP1221 |  |  |  | ● | ● | V1.32 20250311
A1221+1 | V1.0.5 |  |  | 后低速辅助制动系统状态信号 | 1 | 0 | 0x0: Off 0x1: Inactive 0x2: Ready 0x3: PreFill 0x4: AEB Active 0x5: Standstill 0x6: Secure 0x7: Finished With Override 0x8: Finished Without Override 0x9: Error 0xA~0xF: Reserved |  | IF(AQ1222="READ","MCU->SOC",IF(AQ1222="WRITE","SOC->MCU","")) | OS_ALL |  |  |  | APA_RMEBSts | [14 empty] | 0x0 |  |  |  | ON_CHANGE | 4 | APA_RMEBSTS_2A0 | "0x"&DEC2HEX(HEX2DEC(AK1221)+1) | GLOBAL |  | AD1222 | GLOBAL | INT32 | READ | ON_CHANGE | 0x0 | 0xF |  | AJ1222 | "VendorVehicleArea::"&AL1222 | AK1222 | VLOOKUP(AL1222,'Config'!E$2:'Config'!F$44,2,FALSE) | VENDOR | AO1222 | AP1222 |  |  |  | ● | ● | V1.32 20250311
A1222+1 | V1.0.0 |  |  | 后低速辅助制动开启状态信号 | 1 | 0 | 0x0: Default 0x1: On 0x2: Off 0x3: Inhibit |  | IF(AQ1223="READ","MCU->SOC",IF(AQ1223="WRITE","SOC->MCU","")) | OS_ALL |  |  |  | APA_RMEBSettingSts | [14 empty] | 0x0 |  |  |  | ON_CHANGE | 2 | APA_RMEBSETTINGSTS_2A0 | "0x"&DEC2HEX(HEX2DEC(AK1222)+1) | GLOBAL |  | AD1223 |  | INT32 | READ | ON_CHANGE | 0x0 | 0x3 |  | AJ1223 | "VendorVehicleArea::"&AL1223 | AK1223 | VLOOKUP(AL1223,'Config'!E$2:'Config'!F$44,2,FALSE) | VENDOR | AO1223 | AP1223 |  |  |  | ● | ● | V1.32 20250311
A1223+1 | V1.0.0 |  |  | APA_292_报文检验和(0xA3)APA_292_CheckSum | 1 | 0 |  |  | IF(AQ1224="READ","MCU->SOC",IF(AQ1224="WRITE","SOC->MCU","")) | OS_ALL |  |  |  | APA_292_CheckSum | [14 empty] | 0x0 |  |  |  | ON_CHANGE | 8 | APA_292_CHECKSUM_292 | "0x"&DEC2HEX(HEX2DEC(AK1223)+1) | GLOBAL |  | AD1224 |  | INT32 | READ | ON_CHANGE | 0x0 | 0xFF |  | AJ1224 | "VendorVehicleArea::"&AL1224 | AK1224 | VLOOKUP(AL1224,'Config'!E$2:'Config'!F$44,2,FALSE) | VENDOR | AO1224 | AP1224 |  |  |  | ● | ● | V1.32 20250311
A1224+1 | V1.0.0 |  |  | APA_292_报文计数器APA_292_AliveCounter | 1 | 0 |  |  | IF(AQ1225="READ","MCU->SOC",IF(AQ1225="WRITE","SOC->MCU","")) | OS_ALL |  |  |  | APA_292_AliveCounter | [14 empty] | 0x0 |  |  |  | ON_CHANGE | 4 | APA_292_ALIVECOUNTER_292 | "0x"&DEC2HEX(HEX2DEC(AK1224)+1) | GLOBAL |  | AD1225 |  | INT32 | READ | ON_CHANGE | 0x0 | 0xF |  | AJ1225 | "VendorVehicleArea::"&AL1225 | AK1225 | VLOOKUP(AL1225,'Config'!E$2:'Config'!F$44,2,FALSE) | VENDOR | AO1225 | AP1225 |  |  |  | ● | ● | V1.32 20250311
A1225+1 | V1.0.0 |  |  | 泊车功能是否可用APA function is available or not. | 1 | 0 | 0x0: Parking Unavailable 0x1: Parking Available 0x2~0x3: Reserved |  | IF(AQ1226="READ","MCU->SOC",IF(AQ1226="WRITE","SOC->MCU","")) | OS_ALL |  |  |  | APA_Avl | [14 empty] | 0x0 |  |  |  | ON_CHANGE | 2 | APA_AVL_292 | "0x"&DEC2HEX(HEX2DEC(AK1225)+1) | GLOBAL |  | AD1226 |  | INT32 | READ | ON_CHANGE | 0x0 | 0x3 |  | AJ1226 | "VendorVehicleArea::"&AL1226 | AK1226 | VLOOKUP(AL1226,'Config'!E$2:'Config'!F$44,2,FALSE) | VENDOR | AO1226 | AP1226 |  |  |  | ● | ● | V1.32 20250311
A1226+1 | V1.0.0 |  |  | 自动泊车模式 | 1 | 0 | 0x0: None 0x1: Park In 0x2: Park Out 0x3: Customize |  | IF(AQ1227="READ","MCU->SOC",IF(AQ1227="WRITE","SOC->MCU","")) | OS_ALL |  |  |  | APA_PrkgMod | [14 empty] | 0x0 |  |  |  | ON_CHANGE | 2 | APA_PRKGMOD_292 | "0x"&DEC2HEX(HEX2DEC(AK1226)+1) | GLOBAL |  | AD1227 |  | INT32 | READ | ON_CHANGE | 0x0 | 0x3 |  | AJ1227 | "VendorVehicleArea::"&AL1227 | AK1227 | VLOOKUP(AL1227,'Config'!E$2:'Config'!F$44,2,FALSE) | VENDOR | AO1227 | AP1227 |  |  |  | ● | ● | V1.32 20250311
A1227+1 | V1.0.0 |  |  | MEB功能状态反馈 | 1 | 0 | 0x0: Default 初始值 0x1: Switch Off 开关关闭 0x2: Switch On 开关打开 0x3: Reserved |  | IF(AQ1228="READ","MCU->SOC",IF(AQ1228="WRITE","SOC->MCU","")) | OS_ALL |  |  |  | APA_MEBSwtFb | [14 empty] | 0x0 |  |  |  | ON_CHANGE | 2 | APA_MEBSWTFB_292 | "0x"&DEC2HEX(HEX2DEC(AK1227)+1) | GLOBAL |  | AD1228 |  | INT32 | READ | ON_CHANGE | 0x0 | 0x3 |  | AJ1228 | "VendorVehicleArea::"&AL1228 | AK1228 | VLOOKUP(AL1228,'Config'!E$2:'Config'!F$44,2,FALSE) | VENDOR | AO1228 | AP1228 |  |  |  | ● | ● | V1.32 20250311
A1228+1 | V1.0.0 |  |  | MEB状态机 | 1 | 0 | 0x0: Off； 0x1: Reserved； 0x2: Standby 0x3: Active； 0x4: Fault； 0x5~0x7: Reserved |  | IF(AQ1229="READ","MCU->SOC",IF(AQ1229="WRITE","SOC->MCU","")) | OS_ALL |  |  |  | APA_MEBSts | [14 empty] | 0x0 |  |  |  | ON_CHANGE | 3 | APA_MEBSTS_292 | "0x"&DEC2HEX(HEX2DEC(AK1228)+1) | GLOBAL |  | AD1229 |  | INT32 | READ | ON_CHANGE | 0x0 | 0x7 |  | AJ1229 | "VendorVehicleArea::"&AL1229 | AK1229 | VLOOKUP(AL1229,'Config'!E$2:'Config'!F$44,2,FALSE) | VENDOR | AO1229 | AP1229 |  |  |  | ● | ● | V1.32 20250311
A1229+1 | V1.0.0 |  |  | RAEB功能状态反馈 | 1 | 0 | 0x0: Default 初始值 0x1: Switch Off 开关关闭 0x2: Switch On 开关打开 0x3: Reserved |  | IF(AQ1230="READ","MCU->SOC",IF(AQ1230="WRITE","SOC->MCU","")) | OS_ALL |  |  |  | APA_RAEBSwtFb | [14 empty] | 0x0 |  |  |  | ON_CHANGE | 2 | APA_RAEBSWTFB_292 | "0x"&DEC2HEX(HEX2DEC(AK1229)+1) | GLOBAL |  | AD1230 |  | INT32 | READ | ON_CHANGE | 0x0 | 0x3 |  | AJ1230 | "VendorVehicleArea::"&AL1230 | AK1230 | VLOOKUP(AL1230,'Config'!E$2:'Config'!F$44,2,FALSE) | VENDOR | AO1230 | AP1230 |  |  |  | ● | ● | V1.32 20250311
A1230+1 | V1.0.0 |  |  | RAEB状态机 | 1 | 0 | 0x0: Off； 0x1: Reserved； 0x2: Standby 0x3: Active； 0x4: Fault； 0x5~0x7: Reserved |  | IF(AQ1231="READ","MCU->SOC",IF(AQ1231="WRITE","SOC->MCU","")) | OS_ALL |  |  |  | APA_RAEBSts | [14 empty] | 0x0 |  |  |  | ON_CHANGE | 3 | APA_RAEBSTS_292 | "0x"&DEC2HEX(HEX2DEC(AK1230)+1) | GLOBAL |  | AD1231 |  | INT32 | READ | ON_CHANGE | 0x0 | 0x7 |  | AJ1231 | "VendorVehicleArea::"&AL1231 | AK1231 | VLOOKUP(AL1231,'Config'!E$2:'Config'!F$44,2,FALSE) | VENDOR | AO1231 | AP1231 |  |  |  | ● | ● | V1.32 20250311
A1231+1 | V1.0.0 |  |  | APA功能是否可以切换水平或者垂直泊车Parking orientation change is available (when both parallel and corss are possible ). | 1 | 0 | 0x0: None (Not Offer) 0x1: Offer Enable 0x2: Offer Disable 0x3: Reserved |  | IF(AQ1232="READ","MCU->SOC",IF(AQ1232="WRITE","SOC->MCU","")) | OS_ALL |  |  |  | APA_OrntnChgAvl | [14 empty] | 0x0 |  |  |  | ON_CHANGE | 2 | APA_ORNTNCHGAVL_292 | "0x"&DEC2HEX(HEX2DEC(AK1231)+1) | GLOBAL |  | AD1232 |  | INT32 | READ | ON_CHANGE | 0x0 | 0x3 |  | AJ1232 | "VendorVehicleArea::"&AL1232 | AK1232 | VLOOKUP(AL1232,'Config'!E$2:'Config'!F$44,2,FALSE) | VENDOR | AO1232 | AP1232 |  |  |  | ● | ● | V1.32 20250311
A1232+1 | V1.0.0 |  |  | 当前泊车控制方式(自动/遥控)Indicates current parking type, as APA, RPA, Assist. | 1 | 0 | 0x0: None 0x1: Automated 0x2: Remote 0x3: Trackpark |  | IF(AQ1233="READ","MCU->SOC",IF(AQ1233="WRITE","SOC->MCU","")) | OS_ALL |  |  |  | APA_CrtPrkgTyp | [14 empty] | 0x0 |  |  |  | ON_CHANGE | 2 | APA_CRTPRKGTYP_292 | "0x"&DEC2HEX(HEX2DEC(AK1232)+1) | GLOBAL |  | AD1233 |  | INT32 | READ | ON_CHANGE | 0x0 | 0x3 |  | AJ1233 | "VendorVehicleArea::"&AL1233 | AK1233 | VLOOKUP(AL1233,'Config'!E$2:'Config'!F$44,2,FALSE) | VENDOR | AO1233 | AP1233 |  |  |  | ● | ● | V1.32 20250311
A1233+1 | V1.0.0 |  |  | APA功能是否可以开始whether vehicle could start to maneuver. | 1 | 0 | 0x0: None (Not Offer) 0x1: Offer Enable 0x2: Offer Disable 0x3: Reserved |  | IF(AQ1234="READ","MCU->SOC",IF(AQ1234="WRITE","SOC->MCU","")) | OS_ALL |  |  |  | APA_CfmAvl | [14 empty] | 0x0 |  |  |  | ON_CHANGE | 2 | APA_CFMAVL_292 | "0x"&DEC2HEX(HEX2DEC(AK1233)+1) | GLOBAL |  | AD1234 |  | INT32 | READ | ON_CHANGE | 0x0 | 0x3 |  | AJ1234 | "VendorVehicleArea::"&AL1234 | AK1234 | VLOOKUP(AL1234,'Config'!E$2:'Config'!F$44,2,FALSE) | VENDOR | AO1234 | AP1234 |  |  |  | ● | ● | V1.32 20250311
A1234+1 | V1.0.0 |  |  | APA功能是否可恢复显示恢复按键，和暂定按键共用一个位置，考虑信号周期的延时Indicates parking maneuvering can resurm. | 1 | 0 | 0x0: None (Not Offer) 0x1: Offer Enable 0x2: Offer Disable 0x3: Reserved |  | IF(AQ1235="READ","MCU->SOC",IF(AQ1235="WRITE","SOC->MCU","")) | OS_ALL |  |  |  | APA_ResuAvl | [14 empty] | 0x0 |  |  |  | ON_CHANGE | 2 | APA_RESUAVL_292 | "0x"&DEC2HEX(HEX2DEC(AK1234)+1) | GLOBAL |  | AD1235 |  | INT32 | READ | ON_CHANGE | 0x0 | 0x3 |  | AJ1235 | "VendorVehicleArea::"&AL1235 | AK1235 | VLOOKUP(AL1235,'Config'!E$2:'Config'!F$44,2,FALSE) | VENDOR | AO1235 | AP1235 |  |  |  | ● | ● | V1.32 20250311
A1235+1 | V1.0.0 |  |  | APA功能是否可以取消显示取消按键(点击取消后不用弹窗提示是否确认取消)Indicates parking manevuering can be cancelled. | 1 | 0 | 0x0: None (Not Offered) 0x1: Offer Enabled 0x2: Offer Disabled 0x3: Reserved |  | IF(AQ1236="READ","MCU->SOC",IF(AQ1236="WRITE","SOC->MCU","")) | OS_ALL |  |  |  | APA_PrkgCnclAvl | [14 empty] | 0x0 |  |  |  | ON_CHANGE | 2 | APA_PRKGCNCLAVL_292 | "0x"&DEC2HEX(HEX2DEC(AK1235)+1) | GLOBAL |  | AD1236 |  | INT32 | READ | ON_CHANGE | 0x0 | 0x3 |  | AJ1236 | "VendorVehicleArea::"&AL1236 | AK1236 | VLOOKUP(AL1236,'Config'!E$2:'Config'!F$44,2,FALSE) | VENDOR | AO1236 | AP1236 |  |  |  | ● | ● | V1.32 20250311
A1236+1 | V1.0.0 |  |  | APA功能是否可以回到泊车开始原点Indicates parking maneuvering can returned to start. | 1 | 0 | 0x0: None (Not Offer) 0x1: Offer Enable 0x2: Offer Disable 0x3: Reserved |  | IF(AQ1237="READ","MCU->SOC",IF(AQ1237="WRITE","SOC->MCU","")) | OS_ALL |  |  |  | APA_RtrnToStrtAvl | [14 empty] | 0x0 |  |  |  | ON_CHANGE | 2 | APA_RTRNTOSTRTAVL_292 | "0x"&DEC2HEX(HEX2DEC(AK1236)+1) | GLOBAL |  | AD1237 |  | INT32 | READ | ON_CHANGE | 0x0 | 0x3 |  | AJ1237 | "VendorVehicleArea::"&AL1237 | AK1237 | VLOOKUP(AL1237,'Config'!E$2:'Config'!F$44,2,FALSE) | VENDOR | AO1237 | AP1237 |  |  |  | ● | ● | V1.32 20250311
A1237+1 | V1.0.0 |  |  | APA功能不能激活的原因Reason why function can not be triggerred. | 1 | 0 | 0x0: None 0x1: Message1 0x2: Message2 0x3: Message3 0x4: Message4 0x5: Message5 0x6: Message6 0x7: Message7 0x8: Message8 0x9: Message9 0xA: Message10 0xB: Message11 0xC: Message12 0xD~0xF: Reserved |  | IF(AQ1238="READ","MCU->SOC",IF(AQ1238="WRITE","SOC->MCU","")) | OS_ALL |  |  |  | APA_FctUnavlMsgs | [14 empty] | 0x0 |  |  |  | ON_CHANGE | 4 | APA_FCTUNAVLMSGS_292 | "0x"&DEC2HEX(HEX2DEC(AK1237)+1) | GLOBAL |  | AD1238 |  | INT32 | READ | ON_CHANGE | 0x0 | 0xF |  | AJ1238 | "VendorVehicleArea::"&AL1238 | AK1238 | VLOOKUP(AL1238,'Config'!E$2:'Config'!F$44,2,FALSE) | VENDOR | AO1238 | AP1238 |  |  |  | ● | ● | V1.32 20250311
A1238+1 | V1.0.0 |  |  | 自动泊车方式是否支持切换 Park in or Park out. | 1 | 0 | 0x0: None 0x1: Offer Enable 0x2: Offer Disable 0x3: Reserved |  | IF(AQ1239="READ","MCU->SOC",IF(AQ1239="WRITE","SOC->MCU","")) | OS_ALL |  |  |  | APA_PrkgModChgAvl | [14 empty] | 0x0 |  |  |  | ON_CHANGE | 2 | APA_PRKGMODCHGAVL_292 | "0x"&DEC2HEX(HEX2DEC(AK1238)+1) | GLOBAL |  | AD1239 |  | INT32 | READ | ON_CHANGE | 0x0 | 0x3 |  | AJ1239 | "VendorVehicleArea::"&AL1239 | AK1239 | VLOOKUP(AL1239,'Config'!E$2:'Config'!F$44,2,FALSE) | VENDOR | AO1239 | AP1239 |  |  |  | ● | ● | V1.32 20250311
A1239+1 | V1.0.0 |  |  | APA垂直泊入方向是否可以切换Available front first(out) /back out. | 1 | 0 | 0x0: None (Not Offer) 0x1: Offer Enable 0x2: Offer Disable 0x3: Reserved |  | IF(AQ1240="READ","MCU->SOC",IF(AQ1240="WRITE","SOC->MCU","")) | OS_ALL |  |  |  | APA_PrkgDirChgAvl | [14 empty] | 0x0 |  |  |  | ON_CHANGE | 2 | APA_PRKGDIRCHGAVL_292 | "0x"&DEC2HEX(HEX2DEC(AK1239)+1) | GLOBAL |  | AD1240 |  | INT32 | READ | ON_CHANGE | 0x0 | 0x3 |  | AJ1240 | "VendorVehicleArea::"&AL1240 | AK1240 | VLOOKUP(AL1240,'Config'!E$2:'Config'!F$44,2,FALSE) | VENDOR | AO1240 | AP1240 |  |  |  | ● | ● | V1.32 20250311
A1240+1 | V1.0.0 |  |  | 是否可以切换到遥控泊车Parking maneuver transition --> Auto / Remote. | 1 | 0 | 0x0: None (Not Offer) 0x1: Offer Enable 0x2: Offer Disable 0x3: Reserved |  | IF(AQ1241="READ","MCU->SOC",IF(AQ1241="WRITE","SOC->MCU","")) | OS_ALL |  |  |  | APA_PrkgTypChgAvl | [14 empty] | 0x0 |  |  |  | ON_CHANGE | 2 | APA_PRKGTYPCHGAVL_292 | "0x"&DEC2HEX(HEX2DEC(AK1240)+1) | GLOBAL |  | AD1241 |  | INT32 | READ | ON_CHANGE | 0x0 | 0x3 |  | AJ1241 | "VendorVehicleArea::"&AL1241 | AK1241 | VLOOKUP(AL1241,'Config'!E$2:'Config'!F$44,2,FALSE) | VENDOR | AO1241 | AP1241 |  |  |  | ● | ● | V1.32 20250311
A1241+1 | V1.0.0 |  |  | APA功能取消原因Reasons for cancel. | 1 | 0 | 0x0: None 0x1: message1 0x2: message2 0x3: message3 0x4: message4 0x5: message5 0x6: message6 0x7: message7 0x8: message8 0x9: message9 0xA: message10 0xB: message11 0xC: message12 0xD: message13 0xE: message14 0xF: message15 |  | IF(AQ1242="READ","MCU->SOC",IF(AQ1242="WRITE","SOC->MCU","")) | OS_ALL |  |  |  | APA_CnclMsgs | [14 empty] | 0x0 |  |  |  | ON_CHANGE | 4 | APA_CNCLMSGS_292 | "0x"&DEC2HEX(HEX2DEC(AK1241)+1) | GLOBAL |  | AD1242 |  | INT32 | READ | ON_CHANGE | 0x0 | 0xF |  | AJ1242 | "VendorVehicleArea::"&AL1242 | AK1242 | VLOOKUP(AL1242,'Config'!E$2:'Config'!F$44,2,FALSE) | VENDOR | AO1242 | AP1242 |  |  |  | ● | ● | V1.32 20250311
A1242+1 | V1.0.0 |  |  | APA_558_报文检验和(0xCF)APA_558_CheckSum | 1 | 0 |  |  | IF(AQ1243="READ","MCU->SOC",IF(AQ1243="WRITE","SOC->MCU","")) | OS_ALL |  |  |  | APA_558_CheckSum | [14 empty] | 0x0 |  |  |  | ON_CHANGE | 8 | APA_558_CHECKSUM_558 | "0x"&DEC2HEX(HEX2DEC(AK1242)+1) | GLOBAL |  | AD1243 |  | INT32 | READ | ON_CHANGE | 0x0 | 0xFF |  | AJ1243 | "VendorVehicleArea::"&AL1243 | AK1243 | VLOOKUP(AL1243,'Config'!E$2:'Config'!F$44,2,FALSE) | VENDOR | AO1243 | AP1243 |  |  |  | ● | ● | V1.32 20250311
A1243+1 | V1.0.0 |  |  | APA_558_报文计数器APA_558_AliveCounter | 1 | 0 |  |  | IF(AQ1244="READ","MCU->SOC",IF(AQ1244="WRITE","SOC->MCU","")) | OS_ALL |  |  |  | APA_558_AliveCounter | [14 empty] | 0x0 |  |  |  | ON_CHANGE | 4 | APA_558_ALIVECOUNTER_558 | "0x"&DEC2HEX(HEX2DEC(AK1243)+1) | GLOBAL |  | AD1244 |  | INT32 | READ | ON_CHANGE | 0x0 | 0xF |  | AJ1244 | "VendorVehicleArea::"&AL1244 | AK1244 | VLOOKUP(AL1244,'Config'!E$2:'Config'!F$44,2,FALSE) | VENDOR | AO1244 | AP1244 |  |  |  | ● | ● | V1.32 20250311
A1244+1 | V1.0.0 |  |  | PAS开关状态 | 1 | 0 | 0x0: Default 0x1: On 0x2: Off 0x3: Inhibit |  | IF(AQ1245="READ","MCU->SOC",IF(AQ1245="WRITE","SOC->MCU","")) | OS_ALL |  |  |  | APA_SwtSts_PAS | [14 empty] | 0x0 |  |  |  | ON_CHANGE | 2 | APA_SWTSTS_PAS_558 | "0x"&DEC2HEX(HEX2DEC(AK1244)+1) | GLOBAL |  | AD1245 |  | INT32 | READ | ON_CHANGE | 0x0 | 0x3 |  | AJ1245 | "VendorVehicleArea::"&AL1245 | AK1245 | VLOOKUP(AL1245,'Config'!E$2:'Config'!F$44,2,FALSE) | VENDOR | AO1245 | AP1245 |  |  |  | ● | ● | V1.32 20250311
A1245+1 | V1.0.0 |  |  | SDW状态 | 1 | 0 | 0x0: Disable 0x1: Enable 0x2: Active 0x3: Failed |  | IF(AQ1246="READ","MCU->SOC",IF(AQ1246="WRITE","SOC->MCU","")) | OS_ALL |  |  |  | APA_SDWSts | [14 empty] | 0x0 |  |  |  | ON_CHANGE | 2 | APA_SDWSTS_558 | "0x"&DEC2HEX(HEX2DEC(AK1245)+1) | GLOBAL |  | AD1246 |  | INT32 | READ | ON_CHANGE | 0x0 | 0x3 |  | AJ1246 | "VendorVehicleArea::"&AL1246 | AK1246 | VLOOKUP(AL1246,'Config'!E$2:'Config'!F$44,2,FALSE) | VENDOR | AO1246 | AP1246 |  |  |  | ● | ● | V1.32 20250311
A1246+1 | V1.0.2 |  |  | 前泊车雷达工作模式Front Parking Assistant System Status. | 1 | 0 | 0x0: Disable 0x1: Enable 0x2: Active 0x3: Failed |  | IF(AQ1247="READ","MCU->SOC",IF(AQ1247="WRITE","SOC->MCU","")) | OS_ALL |  |  |  | APA_Sts_FPAS | [14 empty] | 0x0 |  |  |  | ON_CHANGE | 2 | APA_STS_FPAS_558 | "0x"&DEC2HEX(HEX2DEC(AK1246)+1) | GLOBAL |  | AD1247 | GLOBAL | INT32 | READ | ON_CHANGE | 0x0 | 0x3 |  | AJ1247 | "VendorVehicleArea::"&AL1247 | AK1247 | VLOOKUP(AL1247,'Config'!E$2:'Config'!F$44,2,FALSE) | VENDOR | AO1247 | AP1247 |  |  |  | ● | ● | V1.32 20250311
A1247+1 | V1.0.0 |  |  | PAS工作状态Parking Assistant System Status. | 1 | 0 | 0x0: Disable 0x1: Enable 0x2: Active 0x3: Failed |  | IF(AQ1248="READ","MCU->SOC",IF(AQ1248="WRITE","SOC->MCU","")) | OS_ALL |  |  |  | APA_Sts_PAS | [14 empty] | 0x0 |  |  |  | ON_CHANGE | 2 | APA_STS_PAS_558 | "0x"&DEC2HEX(HEX2DEC(AK1247)+1) | GLOBAL |  | AD1248 |  | INT32 | READ | ON_CHANGE | 0x0 | 0x3 |  | AJ1248 | "VendorVehicleArea::"&AL1248 | AK1248 | VLOOKUP(AL1248,'Config'!E$2:'Config'!F$44,2,FALSE) | VENDOR | AO1248 | AP1248 |  |  |  | ● | ● | V1.32 20250311
A1248+1 | V1.0.0 |  |  | 前左侧雷达状态Sensor status of the Front Left Side sensor. | 1 | 0 | 0x0: Normal 0x1: Blocked 0x2: Error 0x3: Reserved |  | IF(AQ1249="READ","MCU->SOC",IF(AQ1249="WRITE","SOC->MCU","")) | OS_ALL |  |  |  | APA_SnsrSts_FLS | [14 empty] | 0x0 |  |  |  | ON_CHANGE | 2 | APA_SNSRSTS_FLS_558 | "0x"&DEC2HEX(HEX2DEC(AK1248)+1) | GLOBAL |  | AD1249 |  | INT32 | READ | ON_CHANGE | 0x0 | 0x3 |  | AJ1249 | "VendorVehicleArea::"&AL1249 | AK1249 | VLOOKUP(AL1249,'Config'!E$2:'Config'!F$44,2,FALSE) | VENDOR | AO1249 | AP1249 |  |  |  | ● | ● | V1.32 20250311
A1249+1 | V1.0.5 |  |  | 后泊车雷达工作模式Rear Parking Assistant System Status. | 1 | 0 | 0x0: Disable 0x1: Enable 0x2: Active 0x3: Failed |  | IF(AQ1250="READ","MCU->SOC",IF(AQ1250="WRITE","SOC->MCU","")) | OS_ALL |  |  |  | APA_Sts_RPAS | [14 empty] | 0x0 |  |  |  | ON_CHANGE | 2 | APA_STS_RPAS_558 | "0x"&DEC2HEX(HEX2DEC(AK1249)+1) | GLOBAL |  | AD1250 | GLOBAL | INT32 | READ | ON_CHANGE | 0x0 | 0x3 |  | AJ1250 | "VendorVehicleArea::"&AL1250 | AK1250 | VLOOKUP(AL1250,'Config'!E$2:'Config'!F$44,2,FALSE) | VENDOR | AO1250 | AP1250 |  |  |  | ● | ● | V1.32 20250311
A1250+1 | V1.0.0 |  |  | 前左角雷达状态Sensor status of the Front Left Corner sensor. | 1 | 0 | 0x0: Normal 0x1: Blocked 0x2: Error 0x3: Reserved |  | IF(AQ1251="READ","MCU->SOC",IF(AQ1251="WRITE","SOC->MCU","")) | OS_ALL |  |  |  | APA_SnsrSts_FLC | [14 empty] | 0x0 |  |  |  | ON_CHANGE | 2 | APA_SNSRSTS_FLC_558 | "0x"&DEC2HEX(HEX2DEC(AK1250)+1) | GLOBAL |  | AD1251 |  | INT32 | READ | ON_CHANGE | 0x0 | 0x3 |  | AJ1251 | "VendorVehicleArea::"&AL1251 | AK1251 | VLOOKUP(AL1251,'Config'!E$2:'Config'!F$44,2,FALSE) | VENDOR | AO1251 | AP1251 |  |  |  | ● | ● | V1.32 20250311
A1251+1 | V1.0.0 |  |  | 前左中雷达状态Sensor status of the Front Left Middle sensor. | 1 | 0 | 0x0: Normal 0x1: Blocked 0x2: Error 0x3: Reserved |  | IF(AQ1252="READ","MCU->SOC",IF(AQ1252="WRITE","SOC->MCU","")) | OS_ALL |  |  |  | APA_SnsrSts_FLM | [14 empty] | 0x0 |  |  |  | ON_CHANGE | 2 | APA_SNSRSTS_FLM_558 | "0x"&DEC2HEX(HEX2DEC(AK1251)+1) | GLOBAL |  | AD1252 |  | INT32 | READ | ON_CHANGE | 0x0 | 0x3 |  | AJ1252 | "VendorVehicleArea::"&AL1252 | AK1252 | VLOOKUP(AL1252,'Config'!E$2:'Config'!F$44,2,FALSE) | VENDOR | AO1252 | AP1252 |  |  |  | ● | ● | V1.32 20250311
A1252+1 | V1.0.0 |  |  | 前右中雷达状态Sensor status of the Front Right Middle sensor. | 1 | 0 | 0x0: Normal 0x1: Blocked 0x2: Error 0x3: Reserved |  | IF(AQ1253="READ","MCU->SOC",IF(AQ1253="WRITE","SOC->MCU","")) | OS_ALL |  |  |  | APA_SnsrSts_FRM | [14 empty] | 0x0 |  |  |  | ON_CHANGE | 2 | APA_SNSRSTS_FRM_558 | "0x"&DEC2HEX(HEX2DEC(AK1252)+1) | GLOBAL |  | AD1253 |  | INT32 | READ | ON_CHANGE | 0x0 | 0x3 |  | AJ1253 | "VendorVehicleArea::"&AL1253 | AK1253 | VLOOKUP(AL1253,'Config'!E$2:'Config'!F$44,2,FALSE) | VENDOR | AO1253 | AP1253 |  |  |  | ● | ● | V1.32 20250311
A1253+1 | V1.0.0 |  |  | 前右角雷达状态Sensor status of the Front Right Corner sensor. | 1 | 0 | 0x0: Normal 0x1: Blocked 0x2: Error 0x3: Reserved |  | IF(AQ1254="READ","MCU->SOC",IF(AQ1254="WRITE","SOC->MCU","")) | OS_ALL |  |  |  | APA_SnsrSts_FRC | [14 empty] | 0x0 |  |  |  | ON_CHANGE | 2 | APA_SNSRSTS_FRC_558 | "0x"&DEC2HEX(HEX2DEC(AK1253)+1) | GLOBAL |  | AD1254 |  | INT32 | READ | ON_CHANGE | 0x0 | 0x3 |  | AJ1254 | "VendorVehicleArea::"&AL1254 | AK1254 | VLOOKUP(AL1254,'Config'!E$2:'Config'!F$44,2,FALSE) | VENDOR | AO1254 | AP1254 |  |  |  | ● | ● | V1.32 20250311
A1254+1 | V1.0.0 |  |  | 前右侧雷达状态Sensor status of the Front Right Side sensor. | 1 | 0 | 0x0: Normal 0x1: Blocked 0x2: Error 0x3: Reserved |  | IF(AQ1255="READ","MCU->SOC",IF(AQ1255="WRITE","SOC->MCU","")) | OS_ALL |  |  |  | APA_SnsrSts_FRS | [14 empty] | 0x0 |  |  |  | ON_CHANGE | 2 | APA_SNSRSTS_FRS_558 | "0x"&DEC2HEX(HEX2DEC(AK1254)+1) | GLOBAL |  | AD1255 |  | INT32 | READ | ON_CHANGE | 0x0 | 0x3 |  | AJ1255 | "VendorVehicleArea::"&AL1255 | AK1255 | VLOOKUP(AL1255,'Config'!E$2:'Config'!F$44,2,FALSE) | VENDOR | AO1255 | AP1255 |  |  |  | ● | ● | V1.32 20250311
A1255+1 | V1.0.0 |  |  | 后左侧雷达状态Sensor status of the Rear Left Side sensor. | 1 | 0 | 0x0: Normal 0x1: Blocked 0x2: Error 0x3: Reserved |  | IF(AQ1256="READ","MCU->SOC",IF(AQ1256="WRITE","SOC->MCU","")) | OS_ALL |  |  |  | APA_SnsrSts_RLS | [14 empty] | 0x0 |  |  |  | ON_CHANGE | 2 | APA_SNSRSTS_RLS_558 | "0x"&DEC2HEX(HEX2DEC(AK1255)+1) | GLOBAL |  | AD1256 |  | INT32 | READ | ON_CHANGE | 0x0 | 0x3 |  | AJ1256 | "VendorVehicleArea::"&AL1256 | AK1256 | VLOOKUP(AL1256,'Config'!E$2:'Config'!F$44,2,FALSE) | VENDOR | AO1256 | AP1256 |  |  |  | ● | ● | V1.32 20250311
A1256+1 | V1.0.0 |  |  | 后左角雷达状态Sensor status of the Rear Left Corner sensor. | 1 | 0 | 0x0: Normal 0x1: Blocked 0x2: Error 0x3: Reserved |  | IF(AQ1257="READ","MCU->SOC",IF(AQ1257="WRITE","SOC->MCU","")) | OS_ALL |  |  |  | APA_SnsrSts_RLC | [14 empty] | 0x0 |  |  |  | ON_CHANGE | 2 | APA_SNSRSTS_RLC_558 | "0x"&DEC2HEX(HEX2DEC(AK1256)+1) | GLOBAL |  | AD1257 |  | INT32 | READ | ON_CHANGE | 0x0 | 0x3 |  | AJ1257 | "VendorVehicleArea::"&AL1257 | AK1257 | VLOOKUP(AL1257,'Config'!E$2:'Config'!F$44,2,FALSE) | VENDOR | AO1257 | AP1257 |  |  |  | ● | ● | V1.32 20250311
A1257+1 | V1.0.0 |  |  | 后左中雷达状态Sensor status of the Rear Left Middle sensor. | 1 | 0 | 0x0: Normal 0x1: Blocked 0x2: Error 0x3: Reserved |  | IF(AQ1258="READ","MCU->SOC",IF(AQ1258="WRITE","SOC->MCU","")) | OS_ALL |  |  |  | APA_SnsrSts_RLM | [14 empty] | 0x0 |  |  |  | ON_CHANGE | 2 | APA_SNSRSTS_RLM_558 | "0x"&DEC2HEX(HEX2DEC(AK1257)+1) | GLOBAL |  | AD1258 |  | INT32 | READ | ON_CHANGE | 0x0 | 0x3 |  | AJ1258 | "VendorVehicleArea::"&AL1258 | AK1258 | VLOOKUP(AL1258,'Config'!E$2:'Config'!F$44,2,FALSE) | VENDOR | AO1258 | AP1258 |  |  |  | ● | ● | V1.32 20250311
A1258+1 | V1.0.0 |  |  | 后右中雷达状态Sensor status of the Rear Right Middle sensor. | 1 | 0 | 0x0: Normal 0x1: Blocked 0x2: Error 0x3: Reserved |  | IF(AQ1259="READ","MCU->SOC",IF(AQ1259="WRITE","SOC->MCU","")) | OS_ALL |  |  |  | APA_SnsrSts_RRM | [14 empty] | 0x0 |  |  |  | ON_CHANGE | 2 | APA_SNSRSTS_RRM_558 | "0x"&DEC2HEX(HEX2DEC(AK1258)+1) | GLOBAL |  | AD1259 |  | INT32 | READ | ON_CHANGE | 0x0 | 0x3 |  | AJ1259 | "VendorVehicleArea::"&AL1259 | AK1259 | VLOOKUP(AL1259,'Config'!E$2:'Config'!F$44,2,FALSE) | VENDOR | AO1259 | AP1259 |  |  |  | ● | ● | V1.32 20250311
A1259+1 | V1.0.0 |  |  | 后右角雷达状态Sensor status of the Rear Right Corner sensor. | 1 | 0 | 0x0: Normal 0x1: Blocked 0x2: Error 0x3: Reserved |  | IF(AQ1260="READ","MCU->SOC",IF(AQ1260="WRITE","SOC->MCU","")) | OS_ALL |  |  |  | APA_SnsrSts_RRC | [14 empty] | 0x0 |  |  |  | ON_CHANGE | 2 | APA_SNSRSTS_RRC_558 | "0x"&DEC2HEX(HEX2DEC(AK1259)+1) | GLOBAL |  | AD1260 |  | INT32 | READ | ON_CHANGE | 0x0 | 0x3 |  | AJ1260 | "VendorVehicleArea::"&AL1260 | AK1260 | VLOOKUP(AL1260,'Config'!E$2:'Config'!F$44,2,FALSE) | VENDOR | AO1260 | AP1260 |  |  |  | ● | ● | V1.32 20250311
A1260+1 | V1.0.0 |  |  | 后右侧雷达状态Sensor status of the Rear Right Side sensor. | 1 | 0 | 0x0: Normal 0x1: Blocked 0x2: Error 0x3: Reserved |  | IF(AQ1261="READ","MCU->SOC",IF(AQ1261="WRITE","SOC->MCU","")) | OS_ALL |  |  |  | APA_SnsrSts_RRS | [14 empty] | 0x0 |  |  |  | ON_CHANGE | 2 | APA_SNSRSTS_RRS_558 | "0x"&DEC2HEX(HEX2DEC(AK1260)+1) | GLOBAL |  | AD1261 |  | INT32 | READ | ON_CHANGE | 0x0 | 0x3 |  | AJ1261 | "VendorVehicleArea::"&AL1261 | AK1261 | VLOOKUP(AL1261,'Config'!E$2:'Config'!F$44,2,FALSE) | VENDOR | AO1261 | AP1261 |  |  |  | ● | ● | V1.32 20250311
A1261+1 | V1.0.0 |  |  | APA_29A_报文检验和(0x36)APA_29A_CheckSum | 1 | 0 |  |  | IF(AQ1262="READ","MCU->SOC",IF(AQ1262="WRITE","SOC->MCU","")) | OS_ALL |  |  |  | APA_29A_CheckSum | [14 empty] | 0x0 |  |  |  | ON_CHANGE | 8 | APA_29A_CHECKSUM_29A | "0x"&DEC2HEX(HEX2DEC(AK1261)+1) | GLOBAL |  | AD1262 |  | INT32 | READ | ON_CHANGE | 0x0 | 0xFF |  | AJ1262 | "VendorVehicleArea::"&AL1262 | AK1262 | VLOOKUP(AL1262,'Config'!E$2:'Config'!F$44,2,FALSE) | VENDOR | AO1262 | AP1262 |  |  |  | ● | ● | V1.32 20250311
A1262+1 | V1.0.0 |  |  | APA_29A_报文计数器APA_29A_AliveCounter | 1 | 0 |  |  | IF(AQ1263="READ","MCU->SOC",IF(AQ1263="WRITE","SOC->MCU","")) | OS_ALL |  |  |  | APA_29A_AliveCounter | [14 empty] | 0x0 |  |  |  | ON_CHANGE | 4 | APA_29A_ALIVECOUNTER_29A | "0x"&DEC2HEX(HEX2DEC(AK1262)+1) | GLOBAL |  | AD1263 |  | INT32 | READ | ON_CHANGE | 0x0 | 0xF |  | AJ1263 | "VendorVehicleArea::"&AL1263 | AK1263 | VLOOKUP(AL1263,'Config'!E$2:'Config'!F$44,2,FALSE) | VENDOR | AO1263 | AP1263 |  |  |  | ● | ● | V1.32 20250311
A1263+1 | V1.0.0 |  |  | 左侧1号车位与车辆之间夹角 | 1 | 0 |  |  | IF(AQ1264="READ","MCU->SOC",IF(AQ1264="WRITE","SOC->MCU","")) | OS_ALL |  |  |  | APA_PrkgSlotSta_1L | [14 empty] | 0x0 |  |  |  | ON_CHANGE | 8 | APA_PRKGSLOTSTA_1L_29A | "0x"&DEC2HEX(HEX2DEC(AK1263)+1) | GLOBAL |  | AD1264 |  | INT32 | READ | ON_CHANGE | 0x0 | 0xB4 |  | AJ1264 | "VendorVehicleArea::"&AL1264 | AK1264 | VLOOKUP(AL1264,'Config'!E$2:'Config'!F$44,2,FALSE) | VENDOR | AO1264 | AP1264 |  |  |  | ● | ● | V1.32 20250311
A1264+1 | V1.0.0 |  |  | 左侧2号车位与车辆之间夹角 | 1 | 0 |  |  | IF(AQ1265="READ","MCU->SOC",IF(AQ1265="WRITE","SOC->MCU","")) | OS_ALL |  |  |  | APA_PrkgSlotSta_2L | [14 empty] | 0x0 |  |  |  | ON_CHANGE | 8 | APA_PRKGSLOTSTA_2L_29A | "0x"&DEC2HEX(HEX2DEC(AK1264)+1) | GLOBAL |  | AD1265 |  | INT32 | READ | ON_CHANGE | 0x0 | 0xB4 |  | AJ1265 | "VendorVehicleArea::"&AL1265 | AK1265 | VLOOKUP(AL1265,'Config'!E$2:'Config'!F$44,2,FALSE) | VENDOR | AO1265 | AP1265 |  |  |  | ● | ● | V1.32 20250311
A1265+1 | V1.0.0 |  |  | 左侧3号车位与车辆之间夹角 | 1 | 0 |  |  | IF(AQ1266="READ","MCU->SOC",IF(AQ1266="WRITE","SOC->MCU","")) | OS_ALL |  |  |  | APA_PrkgSlotSta_3L | [14 empty] | 0x0 |  |  |  | ON_CHANGE | 8 | APA_PRKGSLOTSTA_3L_29A | "0x"&DEC2HEX(HEX2DEC(AK1265)+1) | GLOBAL |  | AD1266 |  | INT32 | READ | ON_CHANGE | 0x0 | 0xB4 |  | AJ1266 | "VendorVehicleArea::"&AL1266 | AK1266 | VLOOKUP(AL1266,'Config'!E$2:'Config'!F$44,2,FALSE) | VENDOR | AO1266 | AP1266 |  |  |  | ● | ● | V1.32 20250311
A1266+1 | V1.0.0 |  |  | 右侧1号车位与车辆之间夹角 | 1 | 0 |  |  | IF(AQ1267="READ","MCU->SOC",IF(AQ1267="WRITE","SOC->MCU","")) | OS_ALL |  |  |  | APA_PrkgSlotSta_1R | [14 empty] | 0x0 |  |  |  | ON_CHANGE | 8 | APA_PRKGSLOTSTA_1R_29A | "0x"&DEC2HEX(HEX2DEC(AK1266)+1) | GLOBAL |  | AD1267 |  | INT32 | READ | ON_CHANGE | 0x0 | 0xB4 |  | AJ1267 | "VendorVehicleArea::"&AL1267 | AK1267 | VLOOKUP(AL1267,'Config'!E$2:'Config'!F$44,2,FALSE) | VENDOR | AO1267 | AP1267 |  |  |  | ● | ● | V1.32 20250311
A1267+1 | V1.0.0 |  |  | 右侧2号车位与车辆之间夹角 | 1 | 0 |  |  | IF(AQ1268="READ","MCU->SOC",IF(AQ1268="WRITE","SOC->MCU","")) | OS_ALL |  |  |  | APA_PrkgSlotSta_2R | [14 empty] | 0x0 |  |  |  | ON_CHANGE | 8 | APA_PRKGSLOTSTA_2R_29A | "0x"&DEC2HEX(HEX2DEC(AK1267)+1) | GLOBAL |  | AD1268 |  | INT32 | READ | ON_CHANGE | 0x0 | 0xB4 |  | AJ1268 | "VendorVehicleArea::"&AL1268 | AK1268 | VLOOKUP(AL1268,'Config'!E$2:'Config'!F$44,2,FALSE) | VENDOR | AO1268 | AP1268 |  |  |  | ● | ● | V1.32 20250311
A1268+1 | V1.0.0 |  |  | 右侧3号车位与车辆之间夹角 | 1 | 0 |  |  | IF(AQ1269="READ","MCU->SOC",IF(AQ1269="WRITE","SOC->MCU","")) | OS_ALL |  |  |  | APA_PrkgSlotSta_3R | [14 empty] | 0x0 |  |  |  | ON_CHANGE | 8 | APA_PRKGSLOTSTA_3R_29A | "0x"&DEC2HEX(HEX2DEC(AK1268)+1) | GLOBAL |  | AD1269 |  | INT32 | READ | ON_CHANGE | 0x0 | 0xB4 |  | AJ1269 | "VendorVehicleArea::"&AL1269 | AK1269 | VLOOKUP(AL1269,'Config'!E$2:'Config'!F$44,2,FALSE) | VENDOR | AO1269 | AP1269 |  |  |  | ● | ● | V1.32 20250311
A1269+1 | V1.0.0 |  |  | APA_29C_报文检验和(0xEF)APA_29C_CheckSum | 1 | 0 |  |  | IF(AQ1270="READ","MCU->SOC",IF(AQ1270="WRITE","SOC->MCU","")) | OS_ALL |  |  |  | APA_29C_CheckSum | [14 empty] | 0x0 |  |  |  | ON_CHANGE | 8 | APA_29C_CHECKSUM_29C | "0x"&DEC2HEX(HEX2DEC(AK1269)+1) | GLOBAL |  | AD1270 |  | INT32 | READ | ON_CHANGE | 0x0 | 0xFF |  | AJ1270 | "VendorVehicleArea::"&AL1270 | AK1270 | VLOOKUP(AL1270,'Config'!E$2:'Config'!F$44,2,FALSE) | VENDOR | AO1270 | AP1270 |  |  |  | ● | ● | V1.32 20250311
A1270+1 | V1.0.0 |  |  | APA_29C_报文计数器APA_29C_AliveCounter | 1 | 0 |  |  | IF(AQ1271="READ","MCU->SOC",IF(AQ1271="WRITE","SOC->MCU","")) | OS_ALL |  |  |  | APA_29C_AliveCounter | [14 empty] | 0x0 |  |  |  | ON_CHANGE | 4 | APA_29C_ALIVECOUNTER_29C | "0x"&DEC2HEX(HEX2DEC(AK1270)+1) | GLOBAL |  | AD1271 |  | INT32 | READ | ON_CHANGE | 0x0 | 0xF |  | AJ1271 | "VendorVehicleArea::"&AL1271 | AK1271 | VLOOKUP(AL1271,'Config'!E$2:'Config'!F$44,2,FALSE) | VENDOR | AO1271 | AP1271 |  |  |  | ● | ● | V1.32 20250311
A1271+1 | V1.0.0 |  |  | 左侧1号车位与车辆之间的纵向距离 | 1 | 0 |  |  | IF(AQ1272="READ","MCU->SOC",IF(AQ1272="WRITE","SOC->MCU","")) | OS_ALL |  |  |  | APA_PrkgSlotCoor_1L | [14 empty] | 0x0 |  |  |  | ON_CHANGE | 12 | APA_PRKGSLOTCOOR_1L_29C | "0x"&DEC2HEX(HEX2DEC(AK1271)+1) | GLOBAL |  | AD1272 |  | INT32 | READ | ON_CHANGE | 0x0 | 0x7FE |  | AJ1272 | "VendorVehicleArea::"&AL1272 | AK1272 | VLOOKUP(AL1272,'Config'!E$2:'Config'!F$44,2,FALSE) | VENDOR | AO1272 | AP1272 |  |  |  | ● | ● | V1.32 20250311
A1272+1 | V1.0.0 |  |  | 左侧2号车位与车辆之间的纵向距离 | 1 | 0 |  |  | IF(AQ1273="READ","MCU->SOC",IF(AQ1273="WRITE","SOC->MCU","")) | OS_ALL |  |  |  | APA_PrkgSlotCoor_2L | [14 empty] | 0x0 |  |  |  | ON_CHANGE | 12 | APA_PRKGSLOTCOOR_2L_29C | "0x"&DEC2HEX(HEX2DEC(AK1272)+1) | GLOBAL |  | AD1273 |  | INT32 | READ | ON_CHANGE | 0x0 | 0x7FE |  | AJ1273 | "VendorVehicleArea::"&AL1273 | AK1273 | VLOOKUP(AL1273,'Config'!E$2:'Config'!F$44,2,FALSE) | VENDOR | AO1273 | AP1273 |  |  |  | ● | ● | V1.32 20250311
A1273+1 | V1.0.0 |  |  | 左侧3号车位与车辆之间的纵向距离 | 1 | 0 |  |  | IF(AQ1274="READ","MCU->SOC",IF(AQ1274="WRITE","SOC->MCU","")) | OS_ALL |  |  |  | APA_PrkgSlotCoor_3L | [14 empty] | 0x0 |  |  |  | ON_CHANGE | 12 | APA_PRKGSLOTCOOR_3L_29C | "0x"&DEC2HEX(HEX2DEC(AK1273)+1) | GLOBAL |  | AD1274 |  | INT32 | READ | ON_CHANGE | 0x0 | 0x7FE |  | AJ1274 | "VendorVehicleArea::"&AL1274 | AK1274 | VLOOKUP(AL1274,'Config'!E$2:'Config'!F$44,2,FALSE) | VENDOR | AO1274 | AP1274 |  |  |  | ● | ● | V1.32 20250311
A1274+1 | V1.0.0 |  |  | APA_29E_报文检验和(0xDF)APA_29E_CheckSum | 1 | 0 |  |  | IF(AQ1275="READ","MCU->SOC",IF(AQ1275="WRITE","SOC->MCU","")) | OS_ALL |  |  |  | APA_29E_CheckSum | [14 empty] | 0x0 |  |  |  | ON_CHANGE | 8 | APA_29E_CHECKSUM_29E | "0x"&DEC2HEX(HEX2DEC(AK1274)+1) | GLOBAL |  | AD1275 |  | INT32 | READ | ON_CHANGE | 0x0 | 0xFF |  | AJ1275 | "VendorVehicleArea::"&AL1275 | AK1275 | VLOOKUP(AL1275,'Config'!E$2:'Config'!F$44,2,FALSE) | VENDOR | AO1275 | AP1275 |  |  |  | ● | ● | V1.32 20250311
A1275+1 | V1.0.0 |  |  | APA_29E_报文计数器APA_29E_AliveCounter | 1 | 0 |  |  | IF(AQ1276="READ","MCU->SOC",IF(AQ1276="WRITE","SOC->MCU","")) | OS_ALL |  |  |  | APA_29E_AliveCounter | [14 empty] | 0x0 |  |  |  | ON_CHANGE | 4 | APA_29E_ALIVECOUNTER_29E | "0x"&DEC2HEX(HEX2DEC(AK1275)+1) | GLOBAL |  | AD1276 |  | INT32 | READ | ON_CHANGE | 0x0 | 0xF |  | AJ1276 | "VendorVehicleArea::"&AL1276 | AK1276 | VLOOKUP(AL1276,'Config'!E$2:'Config'!F$44,2,FALSE) | VENDOR | AO1276 | AP1276 |  |  |  | ● | ● | V1.32 20250311
A1276+1 | V1.0.0 |  |  | 右侧1号车位与车辆之间的纵向距离 | 1 | 0 |  |  | IF(AQ1277="READ","MCU->SOC",IF(AQ1277="WRITE","SOC->MCU","")) | OS_ALL |  |  |  | APA_PrkgSlotCoor_1R | [14 empty] | 0x0 |  |  |  | ON_CHANGE | 12 | APA_PRKGSLOTCOOR_1R_29E | "0x"&DEC2HEX(HEX2DEC(AK1276)+1) | GLOBAL |  | AD1277 |  | INT32 | READ | ON_CHANGE | 0x0 | 0x7FE |  | AJ1277 | "VendorVehicleArea::"&AL1277 | AK1277 | VLOOKUP(AL1277,'Config'!E$2:'Config'!F$44,2,FALSE) | VENDOR | AO1277 | AP1277 |  |  |  | ● | ● | V1.32 20250311
A1277+1 | V1.0.0 |  |  | 右侧2号车位与车辆之间的纵向距离 | 1 | 0 |  |  | IF(AQ1278="READ","MCU->SOC",IF(AQ1278="WRITE","SOC->MCU","")) | OS_ALL |  |  |  | APA_PrkgSlotCoor_2R | [14 empty] | 0x0 |  |  |  | ON_CHANGE | 12 | APA_PRKGSLOTCOOR_2R_29E | "0x"&DEC2HEX(HEX2DEC(AK1277)+1) | GLOBAL |  | AD1278 |  | INT32 | READ | ON_CHANGE | 0x0 | 0x7FE |  | AJ1278 | "VendorVehicleArea::"&AL1278 | AK1278 | VLOOKUP(AL1278,'Config'!E$2:'Config'!F$44,2,FALSE) | VENDOR | AO1278 | AP1278 |  |  |  | ● | ● | V1.32 20250311
A1278+1 | V1.0.0 |  |  | 右侧3号车位与车辆之间的纵向距离 | 1 | 0 |  |  | IF(AQ1279="READ","MCU->SOC",IF(AQ1279="WRITE","SOC->MCU","")) | OS_ALL |  |  |  | APA_PrkgSlotCoor_3R | [14 empty] | 0x0 |  |  |  | ON_CHANGE | 12 | APA_PRKGSLOTCOOR_3R_29E | "0x"&DEC2HEX(HEX2DEC(AK1278)+1) | GLOBAL |  | AD1279 |  | INT32 | READ | ON_CHANGE | 0x0 | 0x7FE |  | AJ1279 | "VendorVehicleArea::"&AL1279 | AK1279 | VLOOKUP(AL1279,'Config'!E$2:'Config'!F$44,2,FALSE) | VENDOR | AO1279 | AP1279 |  |  |  | ● | ● | V1.32 20250311
A1279+1 | V1.0.0 |  |  | AVM_540_报文检验和(0x18)AVM_540_CheckSum | 1 | 0 |  |  | IF(AQ1280="READ","MCU->SOC",IF(AQ1280="WRITE","SOC->MCU","")) | OS_ALL |  |  |  | AVM_540_CheckSum | [14 empty] | 0x0 |  |  |  | ON_CHANGE | 8 | AVM_540_CHECKSUM_540 | "0x"&DEC2HEX(HEX2DEC(AK1279)+1) | GLOBAL |  | AD1280 |  | INT32 | READ | ON_CHANGE | 0x0 | 0xFF |  | AJ1280 | "VendorVehicleArea::"&AL1280 | AK1280 | VLOOKUP(AL1280,'Config'!E$2:'Config'!F$44,2,FALSE) | VENDOR | AO1280 | AP1280 |  |  |  | ● | ● | V1.32 20250311
A1280+1 | V1.0.0 |  |  | AVM_540_报文计数器AVM_540_AliveCounter | 1 | 0 |  |  | IF(AQ1281="READ","MCU->SOC",IF(AQ1281="WRITE","SOC->MCU","")) | OS_ALL |  |  |  | AVM_540_AliveCounter | [14 empty] | 0x0 |  |  |  | ON_CHANGE | 4 | AVM_540_ALIVECOUNTER_540 | "0x"&DEC2HEX(HEX2DEC(AK1280)+1) | GLOBAL |  | AD1281 |  | INT32 | READ | ON_CHANGE | 0x0 | 0xF |  | AJ1281 | "VendorVehicleArea::"&AL1281 | AK1281 | VLOOKUP(AL1281,'Config'!E$2:'Config'!F$44,2,FALSE) | VENDOR | AO1281 | AP1281 |  |  |  | ● | ● | V1.32 20250311
A1281+1 | V1.0.0 |  |  | 当前车身颜色状态信号Acknowledge on the request of vehicle model color. | 1 | 0 | 0x0: Default 0x1: Color 1 0x2: Color 2 0x3: Color 3 0x4: Color 4 0x5: Color 5 0x6: Color 6 0x7: Color 7 0x8: Color 8 0x9: Color 9 0xA: Color 10 0xB~0xF: Reseverd |  | IF(AQ1282="READ","MCU->SOC",IF(AQ1282="WRITE","SOC->MCU","")) | OS_ALL |  |  |  | AVM_ReqVehColorAck | [14 empty] | 0x0 |  |  |  | ON_CHANGE | 4 | AVM_REQVEHCOLORACK_540 | "0x"&DEC2HEX(HEX2DEC(AK1281)+1) | GLOBAL |  | AD1282 |  | INT32 | READ | ON_CHANGE | 0x0 | 0xF |  | AJ1282 | "VendorVehicleArea::"&AL1282 | AK1282 | VLOOKUP(AL1282,'Config'!E$2:'Config'!F$44,2,FALSE) | VENDOR | AO1282 | AP1282 |  |  |  | ● | ● | V1.32 20250311
A1282+1 | V1.0.0 |  |  | 3D漫游开启状态一个点火周期内第一次打开全景时，3D车模旋转一周(中控设置项开关)AVM 3D Cruise Setting. | 1 | 0 | 0x0: Default 0x1: On 0x2: Off 0x3: Inhibit |  | IF(AQ1283="READ","MCU->SOC",IF(AQ1283="WRITE","SOC->MCU","")) | OS_ALL |  |  |  | AVM_3DCrsSts | [14 empty] | 0x1 |  |  |  | ON_CHANGE | 2 | AVM_3DCRSSTS_540 | "0x"&DEC2HEX(HEX2DEC(AK1282)+1) | GLOBAL |  | AD1283 |  | INT32 | READ | ON_CHANGE | 0x0 | 0x3 |  | AJ1283 | "VendorVehicleArea::"&AL1283 | AK1283 | VLOOKUP(AL1283,'Config'!E$2:'Config'!F$44,2,FALSE) | VENDOR | AO1283 | AP1283 |  |  |  | ● | ● | V1.32 20250311
A1283+1 | V1.0.0 |  |  | 智能全景开启影像状态Intelligent Open AVM Status. | 1 | 0 | 0x0: Default 0x1: On 0x2: Off 0x3: Inhibit |  | IF(AQ1284="READ","MCU->SOC",IF(AQ1284="WRITE","SOC->MCU","")) | OS_ALL |  |  |  | AVM_IntegtOpenSts | [14 empty] | 0x1 |  |  |  | ON_CHANGE | 2 | AVM_INTEGTOPENSTS_540 | "0x"&DEC2HEX(HEX2DEC(AK1283)+1) | GLOBAL |  | AD1284 |  | INT32 | READ | ON_CHANGE | 0x0 | 0x3 |  | AJ1284 | "VendorVehicleArea::"&AL1284 | AK1284 | VLOOKUP(AL1284,'Config'!E$2:'Config'!F$44,2,FALSE) | VENDOR | AO1284 | AP1284 |  |  |  | ● | ● | V1.32 20250311
A1284+1 | V1.0.0 |  |  | 全景不可用的原因Around View Monitoring tUnavailable Reasons. | 1 | 0 | 0x0: None 0x1: Message1 0x2: Message2 0x3: Message3 0x4: Message4 0x5: Message5 0x6: Message6 0x7: Message7 0x8: Message8 0x9: Message9 0xA: Message10 0xB: Message11 0xC: Message12 0xD: Message13 0xE~0xF: Reserved |  | IF(AQ1285="READ","MCU->SOC",IF(AQ1285="WRITE","SOC->MCU","")) | OS_ALL |  |  |  | AVM_UnavlMsgs | [14 empty] | 0x0 |  |  |  | ON_CHANGE | 4 | AVM_UNAVLMSGS_540 | "0x"&DEC2HEX(HEX2DEC(AK1284)+1) | GLOBAL |  | AD1285 |  | INT32 | READ | ON_CHANGE | 0x0 | 0xF |  | AJ1285 | "VendorVehicleArea::"&AL1285 | AK1285 | VLOOKUP(AL1285,'Config'!E$2:'Config'!F$44,2,FALSE) | VENDOR | AO1285 | AP1285 |  |  |  | ● | ● | V1.32 20250311
A1285+1 | V1.0.0 |  |  | 前摄像头状态Front camera status. | 1 | 0 | 0x0: Normal 0x1: Blocked 0x2: Error 0x3: Reserved |  | IF(AQ1286="READ","MCU->SOC",IF(AQ1286="WRITE","SOC->MCU","")) | OS_ALL |  |  |  | AVM_FrntCamSts | [14 empty] | 0x0 |  |  |  | ON_CHANGE | 2 | AVM_FRNTCAMSTS_540 | "0x"&DEC2HEX(HEX2DEC(AK1285)+1) | GLOBAL |  | AD1286 |  | INT32 | READ | ON_CHANGE | 0x0 | 0x3 |  | AJ1286 | "VendorVehicleArea::"&AL1286 | AK1286 | VLOOKUP(AL1286,'Config'!E$2:'Config'!F$44,2,FALSE) | VENDOR | AO1286 | AP1286 |  |  |  | ● | ● | V1.32 20250311
A1286+1 | V1.0.0 |  |  | 后摄像头状态Rear camera status. | 1 | 0 | 0x0: Normal 0x1: Blocked 0x2: Error 0x3: Reserved |  | IF(AQ1287="READ","MCU->SOC",IF(AQ1287="WRITE","SOC->MCU","")) | OS_ALL |  |  |  | AVM_ReCamSts | [14 empty] | 0x0 |  |  |  | ON_CHANGE | 2 | AVM_RECAMSTS_540 | "0x"&DEC2HEX(HEX2DEC(AK1286)+1) | GLOBAL |  | AD1287 |  | INT32 | READ | ON_CHANGE | 0x0 | 0x3 |  | AJ1287 | "VendorVehicleArea::"&AL1287 | AK1287 | VLOOKUP(AL1287,'Config'!E$2:'Config'!F$44,2,FALSE) | VENDOR | AO1287 | AP1287 |  |  |  | ● | ● | V1.32 20250311
A1287+1 | V1.0.0 |  |  | 左摄像头状态Left camera status. | 1 | 0 | 0x0: Normal 0x1: Blocked 0x2: Error 0x3: Reserved |  | IF(AQ1288="READ","MCU->SOC",IF(AQ1288="WRITE","SOC->MCU","")) | OS_ALL |  |  |  | AVM_LeCamSts | [14 empty] | 0x0 |  |  |  | ON_CHANGE | 2 | AVM_LECAMSTS_540 | "0x"&DEC2HEX(HEX2DEC(AK1287)+1) | GLOBAL |  | AD1288 |  | INT32 | READ | ON_CHANGE | 0x0 | 0x3 |  | AJ1288 | "VendorVehicleArea::"&AL1288 | AK1288 | VLOOKUP(AL1288,'Config'!E$2:'Config'!F$44,2,FALSE) | VENDOR | AO1288 | AP1288 |  |  |  | ● | ● | V1.32 20250311
A1288+1 | V1.0.0 |  |  | 右摄像头状态Right camera status. | 1 | 0 | 0x0: Normal 0x1: Blocked 0x2: Error 0x3: Reserved |  | IF(AQ1289="READ","MCU->SOC",IF(AQ1289="WRITE","SOC->MCU","")) | OS_ALL |  |  |  | AVM_RiCamSts | [14 empty] | 0x0 |  |  |  | ON_CHANGE | 2 | AVM_RICAMSTS_540 | "0x"&DEC2HEX(HEX2DEC(AK1288)+1) | GLOBAL |  | AD1289 |  | INT32 | READ | ON_CHANGE | 0x0 | 0x3 |  | AJ1289 | "VendorVehicleArea::"&AL1289 | AK1289 | VLOOKUP(AL1289,'Config'!E$2:'Config'!F$44,2,FALSE) | VENDOR | AO1289 | AP1289 |  |  |  | ● | ● | V1.32 20250311
A1289+1 | V1.0.0 |  |  | 前视角状态信号Front View Status. | 1 | 0 | 0x0: Available 0x1: Not Available |  | IF(AQ1290="READ","MCU->SOC",IF(AQ1290="WRITE","SOC->MCU","")) | OS_ALL |  |  |  | AVM_FrntViewSts | [14 empty] | 0x0 |  |  |  | ON_CHANGE | 1 | AVM_FRNTVIEWSTS_540 | "0x"&DEC2HEX(HEX2DEC(AK1289)+1) | GLOBAL |  | AD1290 |  | INT32 | READ | ON_CHANGE | 0x0 | 0x1 |  | AJ1290 | "VendorVehicleArea::"&AL1290 | AK1290 | VLOOKUP(AL1290,'Config'!E$2:'Config'!F$44,2,FALSE) | VENDOR | AO1290 | AP1290 |  |  |  | ● | ● | V1.32 20250311
A1290+1 | V1.0.0 |  |  | 后视角状态信号Rear View Status. | 1 | 0 | 0x0: Available 0x1: Not Available |  | IF(AQ1291="READ","MCU->SOC",IF(AQ1291="WRITE","SOC->MCU","")) | OS_ALL |  |  |  | AVM_ReViewSts | [14 empty] | 0x0 |  |  |  | ON_CHANGE | 1 | AVM_REVIEWSTS_540 | "0x"&DEC2HEX(HEX2DEC(AK1290)+1) | GLOBAL |  | AD1291 |  | INT32 | READ | ON_CHANGE | 0x0 | 0x1 |  | AJ1291 | "VendorVehicleArea::"&AL1291 | AK1291 | VLOOKUP(AL1291,'Config'!E$2:'Config'!F$44,2,FALSE) | VENDOR | AO1291 | AP1291 |  |  |  | ● | ● | V1.32 20250311
A1291+1 | V1.0.0 |  |  | 左视角状态信号Left View Status. | 1 | 0 | 0x0: Available 0x1: Not Available |  | IF(AQ1292="READ","MCU->SOC",IF(AQ1292="WRITE","SOC->MCU","")) | OS_ALL |  |  |  | AVM_LeViewSts | [14 empty] | 0x0 |  |  |  | ON_CHANGE | 1 | AVM_LEVIEWSTS_540 | "0x"&DEC2HEX(HEX2DEC(AK1291)+1) | GLOBAL |  | AD1292 |  | INT32 | READ | ON_CHANGE | 0x0 | 0x1 |  | AJ1292 | "VendorVehicleArea::"&AL1292 | AK1292 | VLOOKUP(AL1292,'Config'!E$2:'Config'!F$44,2,FALSE) | VENDOR | AO1292 | AP1292 |  |  |  | ● | ● | V1.32 20250311
A1292+1 | V1.0.0 |  |  | 右视角状态信号Right View Status. | 1 | 0 | 0x0: Available 0x1: Not Available |  | IF(AQ1293="READ","MCU->SOC",IF(AQ1293="WRITE","SOC->MCU","")) | OS_ALL |  |  |  | AVM_RiViewSts | [14 empty] | 0x0 |  |  |  | ON_CHANGE | 1 | AVM_RIVIEWSTS_540 | "0x"&DEC2HEX(HEX2DEC(AK1292)+1) | GLOBAL |  | AD1293 |  | INT32 | READ | ON_CHANGE | 0x0 | 0x1 |  | AJ1293 | "VendorVehicleArea::"&AL1293 | AK1293 | VLOOKUP(AL1293,'Config'!E$2:'Config'!F$44,2,FALSE) | VENDOR | AO1293 | AP1293 |  |  |  | ● | ● | V1.32 20250311
A1293+1 | V1.0.0 |  |  | 自动摄像头开启状态 全景界面下，根据障碍物距离信号和方向盘转角信号切换视图界面Automatic camera status. | 1 | 0 | 0x0: Default 0x1: On 0x2: Off 0x3: Inhibit |  | IF(AQ1294="READ","MCU->SOC",IF(AQ1294="WRITE","SOC->MCU","")) | OS_ALL |  |  |  | AVM_AutCamSts | [14 empty] | 0x1 |  |  |  | ON_CHANGE | 2 | AVM_AUTCAMSTS_540 | "0x"&DEC2HEX(HEX2DEC(AK1293)+1) | GLOBAL |  | AD1294 |  | INT32 | READ | ON_CHANGE | 0x0 | 0x3 |  | AJ1294 | "VendorVehicleArea::"&AL1294 | AK1294 | VLOOKUP(AL1294,'Config'!E$2:'Config'!F$44,2,FALSE) | VENDOR | AO1294 | AP1294 |  |  |  | ● | ● | V1.32 20250311
A1294+1 | V1.0.0 |  |  | 障碍物距离预警开启状态Acknowledge on the PDC display. | 1 | 0 | 0x0: Default 0x1: On 0x2: Off 0x3: Inhibit |  | IF(AQ1295="READ","MCU->SOC",IF(AQ1295="WRITE","SOC->MCU","")) | OS_ALL |  |  |  | AVM_OverlayDistAck | [14 empty] | 0x1 |  |  |  | ON_CHANGE | 2 | AVM_OVERLAYDISTACK_540 | "0x"&DEC2HEX(HEX2DEC(AK1294)+1) | GLOBAL |  | AD1295 |  | INT32 | READ | ON_CHANGE | 0x0 | 0x3 |  | AJ1295 | "VendorVehicleArea::"&AL1295 | AK1295 | VLOOKUP(AL1295,'Config'!E$2:'Config'!F$44,2,FALSE) | VENDOR | AO1295 | AP1295 |  |  |  | ● | ● | V1.32 20250311
A1295+1 | V1.0.0 |  |  | SDW报警声音开启状态Acknowledge on the SDW audio mute. | 1 | 0 | 0x0: Default 0x1: On 0x2: Off 0x3: Inhibit |  | IF(AQ1296="READ","MCU->SOC",IF(AQ1296="WRITE","SOC->MCU","")) | OS_ALL |  |  |  | AVM_SDWAudioAck | [14 empty] | 0x1 |  |  |  | ON_CHANGE | 2 | AVM_SDWAUDIOACK_540 | "0x"&DEC2HEX(HEX2DEC(AK1295)+1) | GLOBAL |  | AD1296 |  | INT32 | READ | ON_CHANGE | 0x0 | 0x3 |  | AJ1296 | "VendorVehicleArea::"&AL1296 | AK1296 | VLOOKUP(AL1296,'Config'!E$2:'Config'!F$44,2,FALSE) | VENDOR | AO1296 | AP1296 |  |  |  | ● | ● | V1.32 20250311
A1296+1 | V1.0.0 |  |  | 动态轨迹线AVM Dynamic Parking Guide Line Response. | 1 | 0 | 0x0: Default 0x1: On 0x2: Off 0x3: Inhibit |  | IF(AQ1297="READ","MCU->SOC",IF(AQ1297="WRITE","SOC->MCU","")) | OS_ALL |  |  |  | AVM_DynOverlay | [14 empty] | 0x1 |  |  |  | ON_CHANGE | 2 | AVM_DYNOVERLAY_540 | "0x"&DEC2HEX(HEX2DEC(AK1296)+1) | GLOBAL |  | AD1297 |  | INT32 | READ | ON_CHANGE | 0x0 | 0x3 |  | AJ1297 | "VendorVehicleArea::"&AL1297 | AK1297 | VLOOKUP(AL1297,'Config'!E$2:'Config'!F$44,2,FALSE) | VENDOR | AO1297 | AP1297 |  |  |  | ● | ● | V1.32 20250311
A1297+1 | V1.0.0 |  |  | 透明车底开启状态信号Acknowledge on the base plate texturer request. | 1 | 0 | 0x0: Default 0x1: On 0x2: Off 0x3: Inhibit |  | IF(AQ1298="READ","MCU->SOC",IF(AQ1298="WRITE","SOC->MCU","")) | OS_ALL |  |  |  | AVM_ReqBasPlateTextureAck | [14 empty] | 0x1 |  |  |  | ON_CHANGE | 2 | AVM_REQBASPLATETEXTUREACK_540 | "0x"&DEC2HEX(HEX2DEC(AK1297)+1) | GLOBAL |  | AD1298 |  | INT32 | READ | ON_CHANGE | 0x0 | 0x3 |  | AJ1298 | "VendorVehicleArea::"&AL1298 | AK1298 | VLOOKUP(AL1298,'Config'!E$2:'Config'!F$44,2,FALSE) | VENDOR | AO1298 | AP1298 |  |  |  | ● | ● | V1.32 20250311
A1298+1 | V1.0.0 |  |  | 透明车身开启状态信号Acknowledge on the vehicle model transparancy. | 1 | 0 | 0x0: Default 0x1: On 0x2: Off 0x3: Inhibit |  | IF(AQ1299="READ","MCU->SOC",IF(AQ1299="WRITE","SOC->MCU","")) | OS_ALL |  |  |  | AVM_ReqVehTrspysAck | [14 empty] | 0x1 |  |  |  | ON_CHANGE | 2 | AVM_REQVEHTRSPYSACK_540 | "0x"&DEC2HEX(HEX2DEC(AK1298)+1) | GLOBAL |  | AD1299 |  | INT32 | READ | ON_CHANGE | 0x0 | 0x3 |  | AJ1299 | "VendorVehicleArea::"&AL1299 | AK1299 | VLOOKUP(AL1299,'Config'!E$2:'Config'!F$44,2,FALSE) | VENDOR | AO1299 | AP1299 |  |  |  | ● | ● | V1.32 20250311
A1299+1 | V1.0.0 |  |  | AVM显示请求AVM Show Request. | 1 | 0 | 0x0: Not Show Request 0x1: 请求全景影像开启 0x2: 请求360转向灯智能开启 0x3: 请求360障碍物智能开启 0x4: 请求360盲区影像智能开启 |  | IF(AQ1300="READ","MCU->SOC",IF(AQ1300="WRITE","SOC->MCU","")) | OS_ALL |  |  |  | AVM_ShowReq_AB_AS | [14 empty] | 0x0 |  |  |  | ON_CHANGE | 3 | AVM_SHOWREQ_AB_AS_540 | "0x"&DEC2HEX(HEX2DEC(AK1299)+1) | GLOBAL |  | AD1300 |  | INT32 | READ | ON_CHANGE | 0x0 | 0x7 |  | AJ1300 | "VendorVehicleArea::"&AL1300 | AK1300 | VLOOKUP(AL1300,'Config'!E$2:'Config'!F$44,2,FALSE) | VENDOR | AO1300 | AP1300 |  |  |  | ● | ● | V1.15 20250814
A1300+1 | V1.0.0 |  |  | AVM显示请求AVM Show Request. | 1 | 0 | 0x0: Not Show Request 0x1: Show Request |  | IF(AQ1301="READ","MCU->SOC",IF(AQ1301="WRITE","SOC->MCU","")) | OS_ALL |  |  |  | AVM_ShowReq | [14 empty] | 0x0 |  |  |  | ON_CHANGE | 1 | AVM_SHOWREQ_540 | AK1300 | GLOBAL |  | AD1301 |  | INT32 | READ | ON_CHANGE | 0x0 | 0x1 |  | AJ1301 | "VendorVehicleArea::"&AL1301 | AK1301 | VLOOKUP(AL1301,'Config'!E$2:'Config'!F$44,2,FALSE) | VENDOR | AO1301 | AP1301 |  |  |  |  | ○ | V1.9 20250704
A1301+1 | V1.0.0 |  |  | AVAP系统状态仪表上轮流显示:泊车系统故障、全景系统故障 | 1 | 0 | 0x0: Normal 0x1: Error |  | IF(AQ1302="READ","MCU->SOC",IF(AQ1302="WRITE","SOC->MCU","")) | OS_ALL |  |  |  | AVM_SysSts | [14 empty] | 0x0 |  |  |  | ON_CHANGE | 1 | AVM_SYSSTS_540 | "0x"&DEC2HEX(HEX2DEC(AK1300)+1) | GLOBAL |  | AD1302 |  | INT32 | READ | ON_CHANGE | 0x0 | 0x1 |  | AJ1302 | "VendorVehicleArea::"&AL1302 | AK1302 | VLOOKUP(AL1302,'Config'!E$2:'Config'!F$44,2,FALSE) | VENDOR | AO1302 | AP1302 |  |  |  | ● | ● | V1.32 20250311
A1302+1 | V1.0.0 |  |  | AVM显示模式 | 1 | 0 | 0x0: Default 0x1: Standard View 0x2: 3D Surround View 0x3: Reserved |  | IF(AQ1303="READ","MCU->SOC",IF(AQ1303="WRITE","SOC->MCU","")) | OS_ALL |  |  |  | AVM_ViewMod | [14 empty] | 0x0 |  |  |  | ON_CHANGE | 2 | AVM_VIEWMOD_540 | "0x"&DEC2HEX(HEX2DEC(AK1302)+1) | GLOBAL |  | AD1303 |  | INT32 | READ | ON_CHANGE | 0x0 | 0x3 |  | AJ1303 | "VendorVehicleArea::"&AL1303 | AK1303 | VLOOKUP(AL1303,'Config'!E$2:'Config'!F$44,2,FALSE) | VENDOR | AO1303 | AP1303 |  |  |  | ● | ● | V1.32 20250311
A1303+1 | V1.0.0 |  |  | APA_1B0_报文检验和(0x2B)APA_1B0_CheckSum | 1 | 0 |  |  | IF(AQ1304="READ","MCU->SOC",IF(AQ1304="WRITE","SOC->MCU","")) | OS_ALL |  |  |  | APA_1B0_CheckSum | [14 empty] | 0x0 |  |  |  | ON_CHANGE | 8 | APA_1B0_CHECKSUM_1B0 | "0x"&DEC2HEX(HEX2DEC(AK1303)+1) | GLOBAL |  | AD1304 |  | INT32 | READ | ON_CHANGE | 0x0 | 0xFF |  | AJ1304 | "VendorVehicleArea::"&AL1304 | AK1304 | VLOOKUP(AL1304,'Config'!E$2:'Config'!F$44,2,FALSE) | VENDOR | AO1304 | AP1304 |  |  |  | ● | ● | V1.32 20250311
A1304+1 | V1.0.0 |  |  | APA_1B0_报文计数器APA_1B0_AliveCounter | 1 | 0 |  |  | IF(AQ1305="READ","MCU->SOC",IF(AQ1305="WRITE","SOC->MCU","")) | OS_ALL |  |  |  | APA_1B0_AliveCounter | [14 empty] | 0x0 |  |  |  | ON_CHANGE | 4 | APA_1B0_ALIVECOUNTER_1B0 | "0x"&DEC2HEX(HEX2DEC(AK1304)+1) | GLOBAL |  | AD1305 |  | INT32 | READ | ON_CHANGE | 0x0 | 0xF |  | AJ1305 | "VendorVehicleArea::"&AL1305 | AK1305 | VLOOKUP(AL1305,'Config'!E$2:'Config'!F$44,2,FALSE) | VENDOR | AO1305 | AP1305 |  |  |  | ● | ● | V1.32 20250311
A1305+1 | V1.0.0 |  |  | APA功能状态APA Status - System provides the current state of the Active Feature. | 1 | 0 | 0x0: Init 0x1: Standby 0x2: Active 0x3: Maneuverfinished 0x4: Suspend 0x5: Abort 0x6~0x7: Reserved |  | IF(AQ1306="READ","MCU->SOC",IF(AQ1306="WRITE","SOC->MCU","")) | OS_ALL |  |  |  | APA_Sts | [14 empty] | 0x0 |  |  |  | ON_CHANGE | 3 | APA_STS_1B0 | "0x"&DEC2HEX(HEX2DEC(AK1305)+1) | GLOBAL |  | AD1306 |  | INT32 | READ | ON_CHANGE | 0x0 | 0x7 |  | AJ1306 | "VendorVehicleArea::"&AL1306 | AK1306 | VLOOKUP(AL1306,'Config'!E$2:'Config'!F$44,2,FALSE) | VENDOR | AO1306 | AP1306 |  |  |  | ● | ● | V1.32 20250311
A1306+1 | V1.0.0 |  |  | APA_53D_报文检验和(0xCC)APA_53D_CheckSum | 1 | 0 |  |  | IF(AQ1307="READ","MCU->SOC",IF(AQ1307="WRITE","SOC->MCU","")) | OS_ALL |  |  |  | APA_53D_CheckSum | [14 empty] | 0x0 |  |  |  | ON_CHANGE | 8 | APA_53D_CHECKSUM_53D | "0x"&DEC2HEX(HEX2DEC(AK1306)+1) | GLOBAL |  | AD1307 |  | INT32 | READ | ON_CHANGE | 0x0 | 0xFF |  | AJ1307 | "VendorVehicleArea::"&AL1307 | AK1307 | VLOOKUP(AL1307,'Config'!E$2:'Config'!F$44,2,FALSE) | VENDOR | AO1307 | AP1307 |  |  |  | ● | ● | V1.32 20250311
A1307+1 | V1.0.0 |  |  | APA_53D_报文计数器APA_53D_AliveCounter | 1 | 0 |  |  | IF(AQ1308="READ","MCU->SOC",IF(AQ1308="WRITE","SOC->MCU","")) | OS_ALL |  |  |  | APA_53D_AliveCounter | [14 empty] | 0x0 |  |  |  | ON_CHANGE | 4 | APA_53D_ALIVECOUNTER_53D | "0x"&DEC2HEX(HEX2DEC(AK1307)+1) | GLOBAL |  | AD1308 |  | INT32 | READ | ON_CHANGE | 0x0 | 0xF |  | AJ1308 | "VendorVehicleArea::"&AL1308 | AK1308 | VLOOKUP(AL1308,'Config'!E$2:'Config'!F$44,2,FALSE) | VENDOR | AO1308 | AP1308 |  |  |  | ● | ● | V1.32 20250311
A1308+1 | V1.0.0 |  |  | 前左侧雷达距离显示1Park Assistant Front Left Side Object Status 1. | 1 | 0 | 0x0: No Object 0x1: Range 1 0x2: Range 2 0x3: Range 3 0x4: Range 4 0x5: Range 5 0x6: Range 6 0x7: Range 7 0x8~0xF: Reserved |  | IF(AQ1309="READ","MCU->SOC",IF(AQ1309="WRITE","SOC->MCU","")) | OS_ALL |  |  |  | APA_ObjSts_FLS1 | [14 empty] | 0x0 |  |  |  | ON_CHANGE | 4 | APA_OBJSTS_FLS1_53D | "0x"&DEC2HEX(HEX2DEC(AK1308)+1) | GLOBAL |  | AD1309 |  | INT32 | READ | ON_CHANGE | 0x0 | 0xF |  | AJ1309 | "VendorVehicleArea::"&AL1309 | AK1309 | VLOOKUP(AL1309,'Config'!E$2:'Config'!F$44,2,FALSE) | VENDOR | AO1309 | AP1309 |  |  |  | ● | ● | V1.32 20250311
A1309+1 | V1.0.0 |  |  | 前左侧雷达距离显示2Park Assistant Front Left Side Object Status 2. | 1 | 0 | 0x0: No Object 0x1: Range 1 0x2: Range 2 0x3: Range 3 0x4: Range 4 0x5: Range 5 0x6: Range 6 0x7: Range 7 0x8~0xF: Reserved |  | IF(AQ1310="READ","MCU->SOC",IF(AQ1310="WRITE","SOC->MCU","")) | OS_ALL |  |  |  | APA_ObjSts_FLS2 | [14 empty] | 0x0 |  |  |  | ON_CHANGE | 4 | APA_OBJSTS_FLS2_53D | "0x"&DEC2HEX(HEX2DEC(AK1309)+1) | GLOBAL |  | AD1310 |  | INT32 | READ | ON_CHANGE | 0x0 | 0xF |  | AJ1310 | "VendorVehicleArea::"&AL1310 | AK1310 | VLOOKUP(AL1310,'Config'!E$2:'Config'!F$44,2,FALSE) | VENDOR | AO1310 | AP1310 |  |  |  | ● | ● | V1.32 20250311
A1310+1 | V1.0.0 |  |  | 前右侧雷达距离显示1Park Assistant Front Right Side Object Status 1. | 1 | 0 | 0x0: No Object 0x1: Range 1 0x2: Range 2 0x3: Range 3 0x4: Range 4 0x5: Range 5 0x6: Range 6 0x7: Range 7 0x8~0xF: Reserved |  | IF(AQ1311="READ","MCU->SOC",IF(AQ1311="WRITE","SOC->MCU","")) | OS_ALL |  |  |  | APA_ObjSts_FRS1 | [14 empty] | 0x0 |  |  |  | ON_CHANGE | 4 | APA_OBJSTS_FRS1_53D | "0x"&DEC2HEX(HEX2DEC(AK1310)+1) | GLOBAL |  | AD1311 |  | INT32 | READ | ON_CHANGE | 0x0 | 0xF |  | AJ1311 | "VendorVehicleArea::"&AL1311 | AK1311 | VLOOKUP(AL1311,'Config'!E$2:'Config'!F$44,2,FALSE) | VENDOR | AO1311 | AP1311 |  |  |  | ● | ● | V1.32 20250311
A1311+1 | V1.0.0 |  |  | 前右侧雷达距离显示2Park Assistant Front Right Side Object Status 2. | 1 | 0 | 0x0: No Object 0x1: Range 1 0x2: Range 2 0x3: Range 3 0x4: Range 4 0x5: Range 5 0x6: Range 6 0x7: Range 7 0x8~0xF: Reserved |  | IF(AQ1312="READ","MCU->SOC",IF(AQ1312="WRITE","SOC->MCU","")) | OS_ALL |  |  |  | APA_ObjSts_FRS2 | [14 empty] | 0x0 |  |  |  | ON_CHANGE | 4 | APA_OBJSTS_FRS2_53D | "0x"&DEC2HEX(HEX2DEC(AK1311)+1) | GLOBAL |  | AD1312 |  | INT32 | READ | ON_CHANGE | 0x0 | 0xF |  | AJ1312 | "VendorVehicleArea::"&AL1312 | AK1312 | VLOOKUP(AL1312,'Config'!E$2:'Config'!F$44,2,FALSE) | VENDOR | AO1312 | AP1312 |  |  |  | ● | ● | V1.32 20250311
A1312+1 | V1.0.0 |  |  | 后左侧雷达距离显示1Park Assistant Rear Left Side Object Status 1. | 1 | 0 | 0x0: No Object 0x1: Range 1 0x2: Range 2 0x3: Range 3 0x4: Range 4 0x5: Range 5 0x6: Range 6 0x7: Range 7 0x8~0xF: Reserved |  | IF(AQ1313="READ","MCU->SOC",IF(AQ1313="WRITE","SOC->MCU","")) | OS_ALL |  |  |  | APA_ObjSts_RLS1 | [14 empty] | 0x0 |  |  |  | ON_CHANGE | 4 | APA_OBJSTS_RLS1_53D | "0x"&DEC2HEX(HEX2DEC(AK1312)+1) | GLOBAL |  | AD1313 |  | INT32 | READ | ON_CHANGE | 0x0 | 0xF |  | AJ1313 | "VendorVehicleArea::"&AL1313 | AK1313 | VLOOKUP(AL1313,'Config'!E$2:'Config'!F$44,2,FALSE) | VENDOR | AO1313 | AP1313 |  |  |  | ● | ● | V1.32 20250311
A1313+1 | V1.0.0 |  |  | 后左侧雷达距离显示2Park Assistant Rear Left Side Object Status 2. | 1 | 0 | 0x0: No object 0x1: Range 1 0x2: Range 2 0x3: Range 3 0x4: Range 4 0x5: Range 5 0x6: Range 6 0x7: Range 7 0x8~0xF: Reserved |  | IF(AQ1314="READ","MCU->SOC",IF(AQ1314="WRITE","SOC->MCU","")) | OS_ALL |  |  |  | APA_ObjSts_RLS2 | [14 empty] | 0x0 |  |  |  | ON_CHANGE | 4 | APA_OBJSTS_RLS2_53D | "0x"&DEC2HEX(HEX2DEC(AK1313)+1) | GLOBAL |  | AD1314 |  | INT32 | READ | ON_CHANGE | 0x0 | 0xF |  | AJ1314 | "VendorVehicleArea::"&AL1314 | AK1314 | VLOOKUP(AL1314,'Config'!E$2:'Config'!F$44,2,FALSE) | VENDOR | AO1314 | AP1314 |  |  |  | ● | ● | V1.32 20250311
A1314+1 | V1.0.0 |  |  | 后右侧雷达距离显示1Park Assistant Rear Right Side Object Status 1. | 1 | 0 | 0x0: No Object 0x1: Range 1 0x2: Range 2 0x3: Range 3 0x4: Range 4 0x5: Range 5 0x6: Range 6 0x7: Range 7 0x8~0xF: Reserved |  | IF(AQ1315="READ","MCU->SOC",IF(AQ1315="WRITE","SOC->MCU","")) | OS_ALL |  |  |  | APA_ObjSts_RRS1 | [14 empty] | 0x0 |  |  |  | ON_CHANGE | 4 | APA_OBJSTS_RRS1_53D | "0x"&DEC2HEX(HEX2DEC(AK1314)+1) | GLOBAL |  | AD1315 |  | INT32 | READ | ON_CHANGE | 0x0 | 0xF |  | AJ1315 | "VendorVehicleArea::"&AL1315 | AK1315 | VLOOKUP(AL1315,'Config'!E$2:'Config'!F$44,2,FALSE) | VENDOR | AO1315 | AP1315 |  |  |  | ● | ● | V1.32 20250311
A1315+1 | V1.0.0 |  |  | 后右侧雷达距离显示2Park Assistant Rear Right Side Object Status 2. | 1 | 0 | 0x0: No Object 0x1: Range 1 0x2: Range 2 0x3: Range 3 0x4: Range 4 0x5: Range 5 0x6: Range 6 0x7: Range 7 0x8~0xF: Reserved |  | IF(AQ1316="READ","MCU->SOC",IF(AQ1316="WRITE","SOC->MCU","")) | OS_ALL |  |  |  | APA_ObjSts_RRS2 | [14 empty] | 0x0 |  |  |  | ON_CHANGE | 4 | APA_OBJSTS_RRS2_53D | "0x"&DEC2HEX(HEX2DEC(AK1315)+1) | GLOBAL |  | AD1316 |  | INT32 | READ | ON_CHANGE | 0x0 | 0xF |  | AJ1316 | "VendorVehicleArea::"&AL1316 | AK1316 | VLOOKUP(AL1316,'Config'!E$2:'Config'!F$44,2,FALSE) | VENDOR | AO1316 | AP1316 |  |  |  | ● | ● | V1.32 20250311
A1316+1 | V1.0.0 |  |  | AVAP_53F_报文检验和(0x4C)AVAP_53F_CheckSum | 1 | 0 |  |  | IF(AQ1317="READ","MCU->SOC",IF(AQ1317="WRITE","SOC->MCU","")) | OS_ALL |  |  |  | AVAP_53F_CheckSum | [14 empty] | 0x0 |  |  |  | ON_CHANGE | 8 | AVAP_53F_CHECKSUM_53F | "0x"&DEC2HEX(HEX2DEC(AK1316)+1) | GLOBAL |  | AD1317 |  | INT32 | READ | ON_CHANGE | 0x0 | 0xFF |  | AJ1317 | "VendorVehicleArea::"&AL1317 | AK1317 | VLOOKUP(AL1317,'Config'!E$2:'Config'!F$44,2,FALSE) | VENDOR | AO1317 | AP1317 |  |  |  | ● | ● | V1.32 20250311
A1317+1 | V1.0.0 |  |  | AVAP_53F_报文计数器AVAP_53F_AliveCounter | 1 | 0 |  |  | IF(AQ1318="READ","MCU->SOC",IF(AQ1318="WRITE","SOC->MCU","")) | OS_ALL |  |  |  | AVAP_53F_AliveCounter | [14 empty] | 0x0 |  |  |  | ON_CHANGE | 4 | AVAP_53F_ALIVECOUNTER_53F | "0x"&DEC2HEX(HEX2DEC(AK1317)+1) | GLOBAL |  | AD1318 |  | INT32 | READ | ON_CHANGE | 0x0 | 0xF |  | AJ1318 | "VendorVehicleArea::"&AL1318 | AK1318 | VLOOKUP(AL1318,'Config'!E$2:'Config'!F$44,2,FALSE) | VENDOR | AO1318 | AP1318 |  |  |  | ● | ● | V1.32 20250311
A1318+1 | V1.0.0 |  |  | 前左角雷达距离显示Park Assistant Front Left Corner Object Status. | 1 | 0 | 0x0: No Object 0x1: Range 1 0x2: Range 2 0x3: Range 3 0x4: Range 4 0x5: Range 5 0x6: Range 6 0x7: Range 7 0x8~0xF: Reserved |  | IF(AQ1319="READ","MCU->SOC",IF(AQ1319="WRITE","SOC->MCU","")) | OS_ALL |  |  |  | AVAP_ObjSts_FLC | [14 empty] | 0x0 |  |  |  | ON_CHANGE | 4 | AVAP_OBJSTS_FLC_53F | "0x"&DEC2HEX(HEX2DEC(AK1318)+1) | GLOBAL |  | AD1319 |  | INT32 | READ | ON_CHANGE | 0x0 | 0xF |  | AJ1319 | "VendorVehicleArea::"&AL1319 | AK1319 | VLOOKUP(AL1319,'Config'!E$2:'Config'!F$44,2,FALSE) | VENDOR | AO1319 | AP1319 |  |  |  | ● | ● | V1.32 20250311
A1319+1 | V1.0.0 |  |  | 前左中雷达距离显示Park Assistant Front Left Middle Object Status. | 1 | 0 | 0x0: No Object 0x1: Range 1 0x2: Range 2 0x3: Range 3 0x4: Range 4 0x5: Range 5 0x6: Range 6 0x7: Range 7 0x8~0xF: Reserved |  | IF(AQ1320="READ","MCU->SOC",IF(AQ1320="WRITE","SOC->MCU","")) | OS_ALL |  |  |  | AVAP_ObjSts_FLM | [14 empty] | 0x0 |  |  |  | ON_CHANGE | 4 | AVAP_OBJSTS_FLM_53F | "0x"&DEC2HEX(HEX2DEC(AK1319)+1) | GLOBAL |  | AD1320 |  | INT32 | READ | ON_CHANGE | 0x0 | 0xF |  | AJ1320 | "VendorVehicleArea::"&AL1320 | AK1320 | VLOOKUP(AL1320,'Config'!E$2:'Config'!F$44,2,FALSE) | VENDOR | AO1320 | AP1320 |  |  |  | ● | ● | V1.32 20250311
A1320+1 | V1.0.0 |  |  | 前右中雷达距离显示Park Assistant Front Right Middle Object Status. | 1 | 0 | 0x0: No object 0x1: Range 1 0x2: Range 2 0x3: Range 3 0x4: Range 4 0x5: Range 5 0x6: Range 6 0x7: Range 7 0x8~0xF: Reserved |  | IF(AQ1321="READ","MCU->SOC",IF(AQ1321="WRITE","SOC->MCU","")) | OS_ALL |  |  |  | AVAP_ObjSts_FRM | [14 empty] | 0x0 |  |  |  | ON_CHANGE | 4 | AVAP_OBJSTS_FRM_53F | "0x"&DEC2HEX(HEX2DEC(AK1320)+1) | GLOBAL |  | AD1321 |  | INT32 | READ | ON_CHANGE | 0x0 | 0xF |  | AJ1321 | "VendorVehicleArea::"&AL1321 | AK1321 | VLOOKUP(AL1321,'Config'!E$2:'Config'!F$44,2,FALSE) | VENDOR | AO1321 | AP1321 |  |  |  | ● | ● | V1.32 20250311
A1321+1 | V1.0.0 |  |  | 前右角雷达距离显示Park Assistant Front Right Corner Object Status. | 1 | 0 | 0x0: No Object 0x1: Range 1 0x2: Range 2 0x3: Range 3 0x4: Range 4 0x5: Range 5 0x6: Range 6 0x7: Range 7 0x8~0xF: Reserved |  | IF(AQ1322="READ","MCU->SOC",IF(AQ1322="WRITE","SOC->MCU","")) | OS_ALL |  |  |  | AVAP_ObjSts_FRC | [14 empty] | 0x0 |  |  |  | ON_CHANGE | 4 | AVAP_OBJSTS_FRC_53F | "0x"&DEC2HEX(HEX2DEC(AK1321)+1) | GLOBAL |  | AD1322 |  | INT32 | READ | ON_CHANGE | 0x0 | 0xF |  | AJ1322 | "VendorVehicleArea::"&AL1322 | AK1322 | VLOOKUP(AL1322,'Config'!E$2:'Config'!F$44,2,FALSE) | VENDOR | AO1322 | AP1322 |  |  |  | ● | ● | V1.32 20250311
A1322+1 | V1.0.0 |  |  | 后左角雷达距离显示Park Assistant Rear Left Corner Object Status. | 1 | 0 | 0x0: No Object 0x1: Range 1 0x2: Range 2 0x3: Range 3 0x4: Range 4 0x5: Range 5 0x6: Range 6 0x7: Range 7 0x8~0xF: Reserved |  | IF(AQ1323="READ","MCU->SOC",IF(AQ1323="WRITE","SOC->MCU","")) | OS_ALL |  |  |  | AVAP_ObjSts_RLC | [14 empty] | 0x0 |  |  |  | ON_CHANGE | 4 | AVAP_OBJSTS_RLC_53F | "0x"&DEC2HEX(HEX2DEC(AK1322)+1) | GLOBAL |  | AD1323 |  | INT32 | READ | ON_CHANGE | 0x0 | 0xF |  | AJ1323 | "VendorVehicleArea::"&AL1323 | AK1323 | VLOOKUP(AL1323,'Config'!E$2:'Config'!F$44,2,FALSE) | VENDOR | AO1323 | AP1323 |  |  |  | ● | ● | V1.32 20250311
A1323+1 | V1.0.0 |  |  | 后左中雷达距离显示Park Assistant Rear Right Middle Object Status. | 1 | 0 | 0x0: No Object 0x1: Range 1 0x2: Range 2 0x3: Range 3 0x4: Range 4 0x5: Range 5 0x6: Range 6 0x7: Range 7 0x8~0xF: Reserved |  | IF(AQ1324="READ","MCU->SOC",IF(AQ1324="WRITE","SOC->MCU","")) | OS_ALL |  |  |  | AVAP_ObjSts_RLM | [14 empty] | 0x0 |  |  |  | ON_CHANGE | 4 | AVAP_OBJSTS_RLM_53F | "0x"&DEC2HEX(HEX2DEC(AK1323)+1) | GLOBAL |  | AD1324 |  | INT32 | READ | ON_CHANGE | 0x0 | 0xF |  | AJ1324 | "VendorVehicleArea::"&AL1324 | AK1324 | VLOOKUP(AL1324,'Config'!E$2:'Config'!F$44,2,FALSE) | VENDOR | AO1324 | AP1324 |  |  |  | ● | ● | V1.32 20250311
A1324+1 | V1.0.0 |  |  | 后右中雷达距离显示Park Assistant Rear Right Middle Object Status. | 1 | 0 | 0x0: No Object 0x1: Range 1 0x2: Range 2 0x3: Range 3 0x4: Range 4 0x5: Range 5 0x6: Range 6 0x7: Range 7 0x8~0xF: Reserved |  | IF(AQ1325="READ","MCU->SOC",IF(AQ1325="WRITE","SOC->MCU","")) | OS_ALL |  |  |  | AVAP_ObjSts_RRM | [14 empty] | 0x0 |  |  |  | ON_CHANGE | 4 | AVAP_OBJSTS_RRM_53F | "0x"&DEC2HEX(HEX2DEC(AK1324)+1) | GLOBAL |  | AD1325 |  | INT32 | READ | ON_CHANGE | 0x0 | 0xF |  | AJ1325 | "VendorVehicleArea::"&AL1325 | AK1325 | VLOOKUP(AL1325,'Config'!E$2:'Config'!F$44,2,FALSE) | VENDOR | AO1325 | AP1325 |  |  |  | ● | ● | V1.32 20250311
A1325+1 | V1.0.0 |  |  | 后右角雷达距离显示Park Assistant Rear Right Corner Object Status. | 1 | 0 | 0x0: No Object 0x1: Range 1 0x2: Range 2 0x3: Range 3 0x4: Range 4 0x5: Range 5 0x6: Range 6 0x7: Range 7 0x8~0xF: Reserved |  | IF(AQ1326="READ","MCU->SOC",IF(AQ1326="WRITE","SOC->MCU","")) | OS_ALL |  |  |  | AVAP_ObjSts_RRC | [14 empty] | 0x0 |  |  |  | ON_CHANGE | 4 | AVAP_OBJSTS_RRC_53F | "0x"&DEC2HEX(HEX2DEC(AK1325)+1) | GLOBAL |  | AD1326 |  | INT32 | READ | ON_CHANGE | 0x0 | 0xF |  | AJ1326 | "VendorVehicleArea::"&AL1326 | AK1326 | VLOOKUP(AL1326,'Config'!E$2:'Config'!F$44,2,FALSE) | VENDOR | AO1326 | AP1326 |  |  |  | ● | ● | V1.32 20250311
A1326+1 | V1.0.0 |  |  | 前泊车雷达报警声频率Front Parking Assistant System Sound Indication. | 1 | 0 | 0x0: Tone 0 - Off 0x1: Tone 1 - Long Beep 0x2: Tone 2 - 4Hz 0x3: Tone 3 - 2Hz 0x4: Chime For 3s(Failed) 0x5~0x7: Reserved |  | IF(AQ1327="READ","MCU->SOC",IF(AQ1327="WRITE","SOC->MCU","")) | OS_ALL |  |  |  | AVAP_SoundIndcn_F | [14 empty] | 0x0 |  |  |  | ON_CHANGE | 3 | AVAP_SOUNDINDCN_F_53F | "0x"&DEC2HEX(HEX2DEC(AK1326)+1) | GLOBAL |  | AD1327 |  | INT32 | READ | ON_CHANGE | 0x0 | 0x7 |  | AJ1327 | "VendorVehicleArea::"&AL1327 | AK1327 | VLOOKUP(AL1327,'Config'!E$2:'Config'!F$44,2,FALSE) | VENDOR | AO1327 | AP1327 |  |  |  | ● | ● | V1.32 20250311
A1327+1 | V1.0.0 |  |  | 后泊车雷达报警声频率Rear Parking Assistant System Sound Indication. | 1 | 0 | 0x0: TOne 0 - Off 0x1: TOne 1 - Long Beep 0x2: TOne 2 - 5 Hz 0x3: TOne 3 - 3Hz 0x4: TOne 4 - 1Hz 0x5: Chime For 3s(Failed) 0x6~0x7: Reserved |  | IF(AQ1328="READ","MCU->SOC",IF(AQ1328="WRITE","SOC->MCU","")) | OS_ALL |  |  |  | AVAP_SoundIndcn_R | [14 empty] | 0x0 |  |  |  | ON_CHANGE | 3 | AVAP_SOUNDINDCN_R_53F | "0x"&DEC2HEX(HEX2DEC(AK1327)+1) | GLOBAL |  | AD1328 |  | INT32 | READ | ON_CHANGE | 0x0 | 0x7 |  | AJ1328 | "VendorVehicleArea::"&AL1328 | AK1328 | VLOOKUP(AL1328,'Config'!E$2:'Config'!F$44,2,FALSE) | VENDOR | AO1328 | AP1328 |  |  |  | ● | ● | V1.32 20250311
A1328+1 | V1.0.0 |  |  | ESP_332_报文检验和(0x8C)ESP_332_CheckSum | 1 | 0 |  |  | IF(AQ1329="READ","MCU->SOC",IF(AQ1329="WRITE","SOC->MCU","")) | OS_ALL |  |  |  | ESP_332_CheckSum | [14 empty] | 0x0 |  |  |  | ON_CHANGE | 8 | ESP_332_CHECKSUM_332 | "0x"&DEC2HEX(HEX2DEC(AK1328)+1) | GLOBAL |  | AD1329 |  | INT32 | READ | ON_CHANGE | 0x0 | 0xFF |  | AJ1329 | "VendorVehicleArea::"&AL1329 | AK1329 | VLOOKUP(AL1329,'Config'!E$2:'Config'!F$44,2,FALSE) | VENDOR | AO1329 | AP1329 |  |  |  | ● | ● | V1.32 20250311
A1329+1 | V1.0.0 |  |  | ESP_332_报文计数器ESP_332_AliveCounter | 1 | 0 |  |  | IF(AQ1330="READ","MCU->SOC",IF(AQ1330="WRITE","SOC->MCU","")) | OS_ALL |  |  |  | ESP_332_AliveCounter | [14 empty] | 0x0 |  |  |  | ON_CHANGE | 4 | ESP_332_ALIVECOUNTER_332 | "0x"&DEC2HEX(HEX2DEC(AK1329)+1) | GLOBAL |  | AD1330 |  | INT32 | READ | ON_CHANGE | 0x0 | 0xF |  | AJ1330 | "VendorVehicleArea::"&AL1330 | AK1330 | VLOOKUP(AL1330,'Config'!E$2:'Config'!F$44,2,FALSE) | VENDOR | AO1330 | AP1330 |  |  |  | ● | ● | V1.32 20250311
A1330+1 | V1.0.2 |  |  | HHC故障指示indicating HHC is available or not. | 1 | 0 | 0x0: Available 0x1: Not Available |  | IF(AQ1331="READ","MCU->SOC",IF(AQ1331="WRITE","SOC->MCU","")) | OS_ALL |  |  |  | ESP_FltIndcn_HHC | [14 empty] | 0x0 |  |  |  | ON_CHANGE | 1 | ESP_FLTINDCN_HHC_332 | "0x"&DEC2HEX(HEX2DEC(AK1330)+1) | GLOBAL |  | AD1331 | GLOBAL | INT32 | READ | ON_CHANGE | 0x0 | 0x1 |  | AJ1331 | "VendorVehicleArea::"&AL1331 | AK1331 | VLOOKUP(AL1331,'Config'!E$2:'Config'!F$44,2,FALSE) | VENDOR | AO1331 | AP1331 |  |  |  | ● | ● | V1.32 20250311
A1331+1 | V1.0.2 | ESP |  | 指示AVH是否激活indicates AVH in active or not. | 1 | 0 | 0x0: Not Active 0x1: Active |  | IF(AQ1332="READ","MCU->SOC",IF(AQ1332="WRITE","SOC->MCU","")) | OS_ALL |  |  |  | ESP_ActvIndcn_AVH | [14 empty] | 0x0 |  |  |  | ON_CHANGE | 1 | ESP_ACTVINDCN_AVH_332 | "0x"&DEC2HEX(HEX2DEC(AK1331)+1) | GLOBAL |  | AD1332 | GLOBAL | INT32 | READ | ON_CHANGE | 0x0 | 0x1 |  | AJ1332 | "VendorVehicleArea::"&AL1332 | AK1332 | VLOOKUP(AL1332,'Config'!E$2:'Config'!F$44,2,FALSE) | VENDOR | AO1332 | AP1332 |  |  |  | ● | ● | V1.32 20250311
A1332+1 | V1.0.2 | ESP |  | AVH开启指示AVH switch on without fault=standby. indicates AVH in standby mode or not. | 1 | 0 | 0x0: Not standby 0x1: standby |  | IF(AQ1333="READ","MCU->SOC",IF(AQ1333="WRITE","SOC->MCU","")) | OS_ALL |  |  |  | ESP_SwtIndcn_AVH | [14 empty] | 0x0 |  |  |  | ON_CHANGE | 1 | ESP_SWTINDCN_AVH_332 | "0x"&DEC2HEX(HEX2DEC(AK1332)+1) | GLOBAL |  | AD1333 | GLOBAL | INT32 | READ | ON_CHANGE | 0x0 | 0x1 |  | AJ1333 | "VendorVehicleArea::"&AL1333 | AK1333 | VLOOKUP(AL1333,'Config'!E$2:'Config'!F$44,2,FALSE) | VENDOR | AO1333 | AP1333 |  |  |  | ● | ● | V1.32 20250311
A1333+1 | V1.0.2 | ESP |  | AVH故障指示indicating AVH is available or not. | 1 | 0 | 0x0: Available 0x1: Not Available |  | IF(AQ1334="READ","MCU->SOC",IF(AQ1334="WRITE","SOC->MCU","")) | OS_ALL |  |  |  | ESP_FltIndcn_AVH | [14 empty] | 0x0 |  |  |  | ON_CHANGE | 1 | ESP_FLTINDCN_AVH_332 | "0x"&DEC2HEX(HEX2DEC(AK1333)+1) | GLOBAL |  | AD1334 | GLOBAL | INT32 | READ | ON_CHANGE | 0x0 | 0x1 |  | AJ1334 | "VendorVehicleArea::"&AL1334 | AK1334 | VLOOKUP(AL1334,'Config'!E$2:'Config'!F$44,2,FALSE) | VENDOR | AO1334 | AP1334 |  |  |  | ● | ● | V1.32 20250311
A1334+1 | V1.0.0 |  |  | CDP故障指示indicating CDP is available or not. | 1 | 0 | 0x0: Available 0x1: Not Available |  | IF(AQ1335="READ","MCU->SOC",IF(AQ1335="WRITE","SOC->MCU","")) | OS_ALL |  |  |  | ESP_FltIndcn_CDP | [14 empty] | 0x0 |  |  |  | ON_CHANGE | 1 | ESP_FLTINDCN_CDP_332 | "0x"&DEC2HEX(HEX2DEC(AK1334)+1) | GLOBAL |  | AD1335 |  | INT32 | READ | ON_CHANGE | 0x0 | 0x1 |  | AJ1335 | "VendorVehicleArea::"&AL1335 | AK1335 | VLOOKUP(AL1335,'Config'!E$2:'Config'!F$44,2,FALSE) | VENDOR | AO1335 | AP1335 |  |  |  | ● | ● | V1.32 20250311
A1335+1 | V1.0.0 |  |  | 赛道模式能量稳定辅助功能状态 | 1 | 0 | 0x0: 初始值 0x1: 0 0x2: 10% 0x3: 20% 0x4: 30% 0x5: 40% 0x6: 50% 0x7: 60% 0x8: 70% 0x9: 80% 0xA: 90% 0xB: 100% 0xC~0xF: reserved |  | IF(AQ1336="READ","MCU->SOC",IF(AQ1336="WRITE","SOC->MCU","")) | OS_ALL |  |  |  | ESP_TrakModEgyStableAsistFuncSts | [14 empty] | 0x0 |  |  |  | ON_CHANGE | 4 | ESP_TRAKMODEGYSTABLEASISTFUNCSTS_54F | "0x"&DEC2HEX(HEX2DEC(AK1335)+1) | GLOBAL |  | AD1336 |  | INT32 | READ | ON_CHANGE | 0x0 | 0xF |  | AJ1336 | "VendorVehicleArea::"&AL1336 | AK1336 | VLOOKUP(AL1336,'Config'!E$2:'Config'!F$44,2,FALSE) | VENDOR | AO1336 | AP1336 |  |  |  | ● | ● | V1.32 20250311
A1336+1 | V1.0.0 |  |  | EPS 当前状态EPS Current states. | 1 | 0 | 0x0: 正常工作状态 0x1: 故障状态 |  | IF(AQ1337="READ","MCU->SOC",IF(AQ1337="WRITE","SOC->MCU","")) | OS_ALL |  |  |  | EPS_CrtSts | [14 empty] | 0x0 |  |  |  | ON_CHANGE | 1 | EPS_CRTSTS_470 | "0x"&DEC2HEX(HEX2DEC(AK1336)+1) | GLOBAL |  | AD1337 |  | INT32 | READ | ON_CHANGE | 0x0 | 0x1 |  | AJ1337 | "VendorVehicleArea::"&AL1337 | AK1337 | VLOOKUP(AL1337,'Config'!E$2:'Config'!F$44,2,FALSE) | VENDOR | AO1337 | AP1337 |  |  |  | ● | ● | V1.32 20250311
A1337+1 | V1.0.2 |  |  | EPS故障显示EPS Fault indication. | 1 | 0 | 0x0: 正常 0x1: 故障状态 |  | IF(AQ1338="READ","MCU->SOC",IF(AQ1338="WRITE","SOC->MCU","")) | OS_ALL |  |  |  | EPS_FltIndcn | [14 empty] | 0x0 |  |  |  | ON_CHANGE | 1 | EPS_FLTINDCN_470 | "0x"&DEC2HEX(HEX2DEC(AK1337)+1) | GLOBAL |  | AD1338 | GLOBAL | INT32 | READ | ON_CHANGE | 0x0 | 0x1 |  | AJ1338 | "VendorVehicleArea::"&AL1338 | AK1338 | VLOOKUP(AL1338,'Config'!E$2:'Config'!F$44,2,FALSE) | VENDOR | AO1338 | AP1338 |  |  |  | ● | ● | V1.32 20250311
A1338+1 | V1.0.6 |  |  | 自动灯光开启请求 | 1 | 0 | 0x0: 初始值 0x1: 开灯请求 0x2: 关灯请求 0x3: 无效值 |  | IF(AQ1339="READ","MCU->SOC",IF(AQ1339="WRITE","SOC->MCU","")) | OS_ALL |  |  |  | BCM_RLS_LIghtSwtReq | [14 empty] | 0x0 |  |  |  | ON_CHANGE | 2 | BCM_RLS_LIGHTSWTREQ_321 | "0x"&DEC2HEX(HEX2DEC(AK1338)+1) | GLOBAL |  | AD1339 | GLOBAL | INT32 | READ | ON_CHANGE | 0x0 | 0x3 |  | AJ1339 | "VendorVehicleArea::"&AL1339 | AK1339 | VLOOKUP(AL1339,'Config'!E$2:'Config'!F$44,2,FALSE) | VENDOR | AO1339 | AP1339 |  |  |  | ● | ● | V1.32 20250311
A1339+1 | V1.0.3 | STEERING |  | 方向盘加热状态 | 1 | 0 | 0x0: Off 0x1: On 0x2: Invalid 0x3: Reserved |  | IF(AQ1340="READ","MCU->SOC",IF(AQ1340="WRITE","SOC->MCU","")) | OS_ALL |  |  |  | BCM_SWH_SteerWhlHeatgSts | [14 empty] | 0x0 |  |  |  | ON_CHANGE | 2 | BCM_SWH_STEERWHLHEATGSTS_321 | "0x"&DEC2HEX(HEX2DEC(AK1339)+1) | GLOBAL |  | AD1340 | GLOBAL | INT32 | READ | ON_CHANGE | 0x0 | 0x3 |  | AJ1340 | "VendorVehicleArea::"&AL1340 | AK1340 | VLOOKUP(AL1340,'Config'!E$2:'Config'!F$44,2,FALSE) | VENDOR | AO1340 | AP1340 |  |  |  | ● | ● | V1.32 20250311
A1340+1 | V1.0.3 | BMS |  | 超时下电状态反馈 | 1 | 0 | 0x0: 初始值 0x1: 正常计时下电 0x2: 不进行计时下电 0x3: Reserved |  | IF(AQ1341="READ","MCU->SOC",IF(AQ1341="WRITE","SOC->MCU","")) | OS_ALL |  |  |  | BCM_TimeoutPower_OffFeedback | [14 empty] | 0x0 |  |  |  | ON_CHANGE | 2 | BCM_TIMEOUTPOWER_OFFFEEDBACK_321 | "0x"&DEC2HEX(HEX2DEC(AK1340)+1) | GLOBAL |  | AD1341 | GLOBAL | INT32 | READ | ON_CHANGE | 0x0 | 0x3 |  | AJ1341 | "VendorVehicleArea::"&AL1341 | AK1341 | VLOOKUP(AL1341,'Config'!E$2:'Config'!F$44,2,FALSE) | VENDOR | AO1341 | AP1341 |  |  |  | ● | ● | V1.32 20250311
A1341+1 | V1.0.0 |  |  | 左前车窗开度信息 | 0.5 | 0 |  |  | IF(AQ1342="READ","MCU->SOC",IF(AQ1342="WRITE","SOC->MCU","")) | OS_ALL |  |  |  | BCM_AP_FL_LeFrntWinPosnInfo | [14 empty] | 0x0 |  |  |  | ON_CHANGE | 8 | BCM_AP_FL_LEFRNTWINPOSNINFO_321 | "0x"&DEC2HEX(HEX2DEC(AK1341)+1) | GLOBAL |  | AD1342 | GLOBAL | INT32 | READ | ON_CHANGE | 0x0 | 0xC8 |  | AJ1342 | "VendorVehicleArea::"&AL1342 | AK1342 | VLOOKUP(AL1342,'Config'!E$2:'Config'!F$44,2,FALSE) | VENDOR | AO1342 | AP1342 |  |  |  | ● | ● | V1.32 20250311
A1342+1 | V1.0.0 |  |  | 右前车窗开度信息 | 0.5 | 0 |  |  | IF(AQ1343="READ","MCU->SOC",IF(AQ1343="WRITE","SOC->MCU","")) | OS_ALL |  |  |  | BCM_AP_FL_RiFrntWinPosnInfo | [14 empty] | 0x0 |  |  |  | ON_CHANGE | 8 | BCM_AP_FL_RIFRNTWINPOSNINFO_321 | "0x"&DEC2HEX(HEX2DEC(AK1342)+1) | GLOBAL |  | AD1343 | GLOBAL | INT32 | READ | ON_CHANGE | 0x0 | 0xC8 |  | AJ1343 | "VendorVehicleArea::"&AL1343 | AK1343 | VLOOKUP(AL1343,'Config'!E$2:'Config'!F$44,2,FALSE) | VENDOR | AO1343 | AP1343 |  |  |  | ● | ● | V1.32 20250311
A1343+1 | V1.0.0 |  |  | 左后车窗开度信息 | 0.5 | 0 |  |  | IF(AQ1344="READ","MCU->SOC",IF(AQ1344="WRITE","SOC->MCU","")) | OS_ALL |  |  |  | BCM_AP_FL_LeReWinPosnInfo | [14 empty] | 0x0 |  |  |  | ON_CHANGE | 8 | BCM_AP_FL_LEREWINPOSNINFO_321 | "0x"&DEC2HEX(HEX2DEC(AK1343)+1) | GLOBAL |  | AD1344 | GLOBAL | INT32 | READ | ON_CHANGE | 0x0 | 0xC8 |  | AJ1344 | "VendorVehicleArea::"&AL1344 | AK1344 | VLOOKUP(AL1344,'Config'!E$2:'Config'!F$44,2,FALSE) | VENDOR | AO1344 | AP1344 |  |  |  | ● | ● | V1.32 20250311
A1344+1 | V1.0.0 |  |  | 右后车窗开度信息 | 0.5 | 0 |  |  | IF(AQ1345="READ","MCU->SOC",IF(AQ1345="WRITE","SOC->MCU","")) | OS_ALL |  |  |  | BCM_AP_FL_RiReWinPosnInfo | [14 empty] | 0x0 |  |  |  | ON_CHANGE | 8 | BCM_AP_FL_RIREWINPOSNINFO_321 | "0x"&DEC2HEX(HEX2DEC(AK1344)+1) | GLOBAL |  | AD1345 | GLOBAL | INT32 | READ | ON_CHANGE | 0x0 | 0xC8 |  | AJ1345 | "VendorVehicleArea::"&AL1345 | AK1345 | VLOOKUP(AL1345,'Config'!E$2:'Config'!F$44,2,FALSE) | VENDOR | AO1345 | AP1345 |  |  |  | ● | ● | V1.32 20250311
A1345+1 | V1.0.0 |  |  | Front sensor measurement value前向光检测值输出值 | 0.0067 | 0 | 0xFF: Invalid |  | IF(AQ1346="READ","MCU->SOC",IF(AQ1346="WRITE","SOC->MCU","")) | OS_ALL |  |  |  | BCM_ValueLightFrnt_RLS | [14 empty] | 0xFF |  |  |  | ON_CHANGE | 8 | BCM_VALUELIGHTFRNT_RLS_321 | "0x"&DEC2HEX(HEX2DEC(AK1345)+1) | GLOBAL |  | AD1346 |  | INT32 | READ | ON_CHANGE | 0x0 | 0xFF |  | AJ1346 | "VendorVehicleArea::"&AL1346 | AK1346 | VLOOKUP(AL1346,'Config'!E$2:'Config'!F$44,2,FALSE) | VENDOR | AO1346 | AP1346 |  |  |  | ● | ● | V1.32 20250311
A1346+1 | V1.0.3 | BCM |  | 雨量光传感器开灯请求原因Light switch reason | 1 | 0 | 0x0: Day 日间 0x1: Twilight 黄昏黎明 0x2: Night /夜晚 0x4: Rainlight-light switch due to rain 下雨开灯 0x5: Twilight and rainlight 黎明黄昏与下雨 0x6: Night and rainlight 夜间与下雨 0x8: Tunnel /隧道 0x9: Tunnel and Twilight/隧道与黄昏黎明 0xC: Tunnel and rainlight 隧道与下雨 0xD: Tunnel and rainlight and Twilight隧道与下雨与黄昏黎明 0x10: Underground car park 驶出地下车库 0x14: Underground car park_garage and rainlight 驶出地下车库与下雨 |  | IF(AQ1347="READ","MCU->SOC",IF(AQ1347="WRITE","SOC->MCU","")) | OS_ALL |  |  |  | BCM_LightReqReason_RLS | [14 empty] | 0x0 |  |  |  | ON_CHANGE | 5 | BCM_LIGHTREQREASON_RLS_321 | "0x"&DEC2HEX(HEX2DEC(AK1346)+1) | GLOBAL |  | AD1347 | GLOBAL | INT32 | READ | ON_CHANGE | 0x0 | 0x1F |  | AJ1347 | "VendorVehicleArea::"&AL1347 | AK1347 | VLOOKUP(AL1347,'Config'!E$2:'Config'!F$44,2,FALSE) | VENDOR | AO1347 | AP1347 |  |  |  | ● | ● | V1.32 20250311
A1347+1 | V1.0.3 | DOOR | lock | 下电自动解锁设置状态反馈 | 1 | 0 | 0x0: 四门解锁模式 0x1: 单门解锁模式 0x2: 功能关闭 0x3: 预留 |  | IF(AQ1348="READ","MCU->SOC",IF(AQ1348="WRITE","SOC->MCU","")) | OS_ALL |  |  |  | BCM_OffUnlckSetStsFb | [14 empty] | 0x0 |  |  |  | ON_CHANGE | 2 | BCM_OFFUNLCKSETSTSFB_321 | "0x"&DEC2HEX(HEX2DEC(AK1347)+1) | GLOBAL |  | AD1348 | GLOBAL | INT32 | READ | ON_CHANGE | 0x0 | 0x3 |  | AJ1348 | "VendorVehicleArea::"&AL1348 | AK1348 | VLOOKUP(AL1348,'Config'!E$2:'Config'!F$44,2,FALSE) | VENDOR | AO1348 | AP1348 |  |  |  | ● | ● | V1.32 20250311
A1348+1 | V1.0.0 |  |  | 加热故障 | 1 | 0 | 0x0: 正常 0x1: 故障 |  | IF(AQ1349="READ","MCU->SOC",IF(AQ1349="WRITE","SOC->MCU","")) | OS_ALL |  |  |  | BCM_SWH_HeatgFlt | [14 empty] | 0x0 |  |  |  | ON_CHANGE | 1 | BCM_SWH_HEATGFLT_321 | "0x"&DEC2HEX(HEX2DEC(AK1348)+1) | GLOBAL |  | AD1349 |  | INT32 | READ | ON_CHANGE | 0x0 | 0x1 |  | AJ1349 | "VendorVehicleArea::"&AL1349 | AK1349 | VLOOKUP(AL1349,'Config'!E$2:'Config'!F$44,2,FALSE) | VENDOR | AO1349 | AP1349 |  |  |  | ● | ● | V1.32 20250311
A1349+1 | V1.0.0 |  |  | BCM_345_报文校验和(0xD9)BCM_345_CheckSum | 1 | 0 |  |  | IF(AQ1350="READ","MCU->SOC",IF(AQ1350="WRITE","SOC->MCU","")) | OS_ALL |  |  |  | BCM_345_CheckSum | [14 empty] | 0x0 |  |  |  | ON_CHANGE | 8 | BCM_345_CHECKSUM_345 | "0x"&DEC2HEX(HEX2DEC(AK1349)+1) | GLOBAL |  | AD1350 |  | INT32 | READ | ON_CHANGE | 0x0 | 0xFF |  | AJ1350 | "VendorVehicleArea::"&AL1350 | AK1350 | VLOOKUP(AL1350,'Config'!E$2:'Config'!F$44,2,FALSE) | VENDOR | AO1350 | AP1350 |  |  |  | ● | ● | V1.32 20250311
A1350+1 | V1.0.0 |  |  | BCM_345_报文计数器BCM_345_AliveCounter | 1 | 0 |  |  | IF(AQ1351="READ","MCU->SOC",IF(AQ1351="WRITE","SOC->MCU","")) | OS_ALL |  |  |  | BCM_345_AliveCounter | [14 empty] | 0x0 |  |  |  | ON_CHANGE | 4 | BCM_345_ALIVECOUNTER_345 | "0x"&DEC2HEX(HEX2DEC(AK1350)+1) | GLOBAL |  | AD1351 |  | INT32 | READ | ON_CHANGE | 0x0 | 0xF |  | AJ1351 | "VendorVehicleArea::"&AL1351 | AK1351 | VLOOKUP(AL1351,'Config'!E$2:'Config'!F$44,2,FALSE) | VENDOR | AO1351 | AP1351 |  |  |  | ● | ● | V1.32 20250311
A1351+1 | V1.0.3 | WINDOW | abat vent | 遮阳帘运行状态 | 1 | 0 | 0x0: Stopped 0x1: Opening Slide 0x2: Closing Slide 0x3: Reversing (AP/Stall) 0x4: Moving Uninitialized 0x5~0x7: Reserved |  | IF(AQ1352="READ","MCU->SOC",IF(AQ1352="WRITE","SOC->MCU","")) | OS_ALL |  |  |  | BCM_SunshadeRunngSts | [14 empty] | 0x0 |  |  |  | ON_CHANGE | 3 | BCM_SUNSHADERUNNGSTS_345 | "0x"&DEC2HEX(HEX2DEC(AK1351)+1) | GLOBAL |  | AD1352 | GLOBAL | INT32 | READ | ON_CHANGE | 0x0 | 0x7 |  | AJ1352 | "VendorVehicleArea::"&AL1352 | AK1352 | VLOOKUP(AL1352,'Config'!E$2:'Config'!F$44,2,FALSE) | VENDOR | AO1352 | AP1352 |  |  |  | ● | ● | V1.32 20250311
A1352+1 | V1.0.3 | WINDOW | abat vent | 遮阳帘开度信息 | 1 | 0 |  |  | IF(AQ1353="READ","MCU->SOC",IF(AQ1353="WRITE","SOC->MCU","")) | OS_ALL |  |  |  | BCM_SunshadePosnInfo | [14 empty] | 0x0 |  |  |  | ON_CHANGE | 8 | BCM_SUNSHADEPOSNINFO_345 | "0x"&DEC2HEX(HEX2DEC(AK1352)+1) | GLOBAL |  | AD1353 | GLOBAL | INT32 | READ | ON_CHANGE | 0x0 | 0x64 |  | AJ1353 | "VendorVehicleArea::"&AL1353 | AK1353 | VLOOKUP(AL1353,'Config'!E$2:'Config'!F$44,2,FALSE) | VENDOR | AO1353 | AP1353 |  |  |  | ● | ● | V1.32 20250311
A1353+1 | V1.0.2 |  |  | 左位置灯故障 | 1 | 0 | 0x0: Not Failed 0x1: Failed |  | IF(AQ1354="READ","MCU->SOC",IF(AQ1354="WRITE","SOC->MCU","")) | OS_ALL |  |  |  | BCM_LePosnLampFlt | [14 empty] | 0x0 |  |  |  | ON_CHANGE | 1 | BCM_LEPOSNLAMPFLT_539 | "0x"&DEC2HEX(HEX2DEC(AK1353)+1) | GLOBAL |  | AD1354 | GLOBAL | INT32 | READ | ON_CHANGE | 0x0 | 0x1 |  | AJ1354 | "VendorVehicleArea::"&AL1354 | AK1354 | VLOOKUP(AL1354,'Config'!E$2:'Config'!F$44,2,FALSE) | VENDOR | AO1354 | AP1354 |  |  |  | ● | ● | V1.32 20250311
A1354+1 | V1.0.2 |  |  | 右位置灯故障 | 1 | 0 | 0x0: Not Failed 0x1: Failed |  | IF(AQ1355="READ","MCU->SOC",IF(AQ1355="WRITE","SOC->MCU","")) | OS_ALL |  |  |  | BCM_RiPosnLampFlt | [14 empty] | 0x0 |  |  |  | ON_CHANGE | 1 | BCM_RIPOSNLAMPFLT_539 | "0x"&DEC2HEX(HEX2DEC(AK1354)+1) | GLOBAL |  | AD1355 | GLOBAL | INT32 | READ | ON_CHANGE | 0x0 | 0x1 |  | AJ1355 | "VendorVehicleArea::"&AL1355 | AK1355 | VLOOKUP(AL1355,'Config'!E$2:'Config'!F$44,2,FALSE) | VENDOR | AO1355 | AP1355 |  |  |  | ● | ● | V1.32 20250311
A1355+1 | V1.0.2 |  |  | 左近光灯故障 | 1 | 0 | 0x0: Not Failed 0x1: Failed |  | IF(AQ1356="READ","MCU->SOC",IF(AQ1356="WRITE","SOC->MCU","")) | OS_ALL |  |  |  | BCM_LeLoBeamFlt | [14 empty] | 0x0 |  |  |  | ON_CHANGE | 1 | BCM_LELOBEAMFLT_539 | "0x"&DEC2HEX(HEX2DEC(AK1355)+1) | GLOBAL |  | AD1356 | GLOBAL | INT32 | READ | ON_CHANGE | 0x0 | 0x1 |  | AJ1356 | "VendorVehicleArea::"&AL1356 | AK1356 | VLOOKUP(AL1356,'Config'!E$2:'Config'!F$44,2,FALSE) | VENDOR | AO1356 | AP1356 |  |  |  | ● | ● | V1.32 20250311
A1356+1 | V1.0.2 |  |  | 右近光灯故障 | 1 | 0 | 0x0: Not Failed 0x1: Failed |  | IF(AQ1357="READ","MCU->SOC",IF(AQ1357="WRITE","SOC->MCU","")) | OS_ALL |  |  |  | BCM_RiLoBeamFlt | [14 empty] | 0x0 |  |  |  | ON_CHANGE | 1 | BCM_RILOBEAMFLT_539 | "0x"&DEC2HEX(HEX2DEC(AK1356)+1) | GLOBAL |  | AD1357 | GLOBAL | INT32 | READ | ON_CHANGE | 0x0 | 0x1 |  | AJ1357 | "VendorVehicleArea::"&AL1357 | AK1357 | VLOOKUP(AL1357,'Config'!E$2:'Config'!F$44,2,FALSE) | VENDOR | AO1357 | AP1357 |  |  |  | ● | ● | V1.32 20250311
A1357+1 | V1.0.5 |  |  | 左远光灯故障 | 1 | 0 | 0x0: Not Failed 0x1: Failed |  | IF(AQ1358="READ","MCU->SOC",IF(AQ1358="WRITE","SOC->MCU","")) | OS_ALL |  |  |  | BCM_LeHiBeamFlt | [14 empty] | 0x0 |  |  |  | ON_CHANGE | 1 | BCM_LEHIBEAMFLT_539 | "0x"&DEC2HEX(HEX2DEC(AK1357)+1) | GLOBAL |  | AD1358 | GLOBAL | INT32 | READ | ON_CHANGE | 0x0 | 0x1 |  | AJ1358 | "VendorVehicleArea::"&AL1358 | AK1358 | VLOOKUP(AL1358,'Config'!E$2:'Config'!F$44,2,FALSE) | VENDOR | AO1358 | AP1358 |  |  |  | ● | ● | V1.32 20250311
A1358+1 | V1.0.5 |  |  | 右远光灯故障 | 1 | 0 | 0x0: Not Failed 0x1: Failed |  | IF(AQ1359="READ","MCU->SOC",IF(AQ1359="WRITE","SOC->MCU","")) | OS_ALL |  |  |  | BCM_RiHiBeamFlt | [14 empty] | 0x0 |  |  |  | ON_CHANGE | 1 | BCM_RIHIBEAMFLT_539 | "0x"&DEC2HEX(HEX2DEC(AK1358)+1) | GLOBAL |  | AD1359 | GLOBAL | INT32 | READ | ON_CHANGE | 0x0 | 0x1 |  | AJ1359 | "VendorVehicleArea::"&AL1359 | AK1359 | VLOOKUP(AL1359,'Config'!E$2:'Config'!F$44,2,FALSE) | VENDOR | AO1359 | AP1359 |  |  |  | ● | ● | V1.32 20250311
A1359+1 | V1.0.5 |  |  | 左日间行车灯故障 | 1 | 0 | 0x0: Not Failed 0x1: Failed |  | IF(AQ1360="READ","MCU->SOC",IF(AQ1360="WRITE","SOC->MCU","")) | OS_ALL |  |  |  | BCM_LeDRLFlt | [14 empty] | 0x0 |  |  |  | ON_CHANGE | 1 | BCM_LEDRLFLT_539 | "0x"&DEC2HEX(HEX2DEC(AK1359)+1) | GLOBAL |  | AD1360 | GLOBAL | INT32 | READ | ON_CHANGE | 0x0 | 0x1 |  | AJ1360 | "VendorVehicleArea::"&AL1360 | AK1360 | VLOOKUP(AL1360,'Config'!E$2:'Config'!F$44,2,FALSE) | VENDOR | AO1360 | AP1360 |  |  |  | ● | ● | V1.32 20250311
A1360+1 | V1.0.5 |  |  | 右日间行车灯故障 | 1 | 0 | 0x0: Not Failed 0x1: Failed |  | IF(AQ1361="READ","MCU->SOC",IF(AQ1361="WRITE","SOC->MCU","")) | OS_ALL |  |  |  | BCM_RiDRLFlt | [14 empty] | 0x0 |  |  |  | ON_CHANGE | 1 | BCM_RIDRLFLT_539 | "0x"&DEC2HEX(HEX2DEC(AK1360)+1) | GLOBAL |  | AD1361 | GLOBAL | INT32 | READ | ON_CHANGE | 0x0 | 0x1 |  | AJ1361 | "VendorVehicleArea::"&AL1361 | AK1361 | VLOOKUP(AL1361,'Config'!E$2:'Config'!F$44,2,FALSE) | VENDOR | AO1361 | AP1361 |  |  |  | ● | ● | V1.32 20250311
A1361+1 | V1.0.7 |  |  | 左前雾灯故障 | 1 | 0 | 0x0: Not Failed 0x1: Failed |  | IF(AQ1362="READ","MCU->SOC",IF(AQ1362="WRITE","SOC->MCU","")) | OS_ALL |  |  |  | BCM_LeFrntFogLampFlt | [14 empty] | 0x0 |  |  |  | ON_CHANGE | 1 | BCM_LEFRNTFOGLAMPFLT_539 | "0x"&DEC2HEX(HEX2DEC(AK1361)+1) | GLOBAL |  | AD1362 | GLOBAL | INT32 | READ | ON_CHANGE | 0x0 | 0x1 |  | AJ1362 | "VendorVehicleArea::"&AL1362 | AK1362 | VLOOKUP(AL1362,'Config'!E$2:'Config'!F$44,2,FALSE) | VENDOR | AO1362 | AP1362 |  |  |  | ● | ● | V1.32 20250311
A1362+1 | V1.0.7 |  |  | 右前雾灯故障 | 1 | 0 | 0x0: Not Failed 0x1: Failed |  | IF(AQ1363="READ","MCU->SOC",IF(AQ1363="WRITE","SOC->MCU","")) | OS_ALL |  |  |  | BCM_RiFrntFogLampFlt | [14 empty] | 0x0 |  |  |  | ON_CHANGE | 1 | BCM_RIFRNTFOGLAMPFLT_539 | "0x"&DEC2HEX(HEX2DEC(AK1362)+1) | GLOBAL |  | AD1363 | GLOBAL | INT32 | READ | ON_CHANGE | 0x0 | 0x1 |  | AJ1363 | "VendorVehicleArea::"&AL1363 | AK1363 | VLOOKUP(AL1363,'Config'!E$2:'Config'!F$44,2,FALSE) | VENDOR | AO1363 | AP1363 |  |  |  | ● | ● | V1.32 20250311
A1363+1 | V1.0.2 |  |  | 后雾灯故障 | 1 | 0 | 0x0: Not Failed 0x1: Failed |  | IF(AQ1364="READ","MCU->SOC",IF(AQ1364="WRITE","SOC->MCU","")) | OS_ALL |  |  |  | BCM_ReFogLampFlt | [14 empty] | 0x0 |  |  |  | ON_CHANGE | 1 | BCM_REFOGLAMPFLT_539 | "0x"&DEC2HEX(HEX2DEC(AK1363)+1) | GLOBAL |  | AD1364 | GLOBAL | INT32 | READ | ON_CHANGE | 0x0 | 0x1 |  | AJ1364 | "VendorVehicleArea::"&AL1364 | AK1364 | VLOOKUP(AL1364,'Config'!E$2:'Config'!F$44,2,FALSE) | VENDOR | AO1364 | AP1364 |  |  |  | ● | ● | V1.32 20250311
A1364+1 | V1.0.2 |  |  | 低位制动灯故障 | 1 | 0 | 0x0: Not Failed 0x1: Failed |  | IF(AQ1365="READ","MCU->SOC",IF(AQ1365="WRITE","SOC->MCU","")) | OS_ALL |  |  |  | BCM_LoBrkLampFlt | [14 empty] | 0x0 |  |  |  | ON_CHANGE | 1 | BCM_LOBRKLAMPFLT_539 | "0x"&DEC2HEX(HEX2DEC(AK1364)+1) | GLOBAL |  | AD1365 | GLOBAL | INT32 | READ | ON_CHANGE | 0x0 | 0x1 |  | AJ1365 | "VendorVehicleArea::"&AL1365 | AK1365 | VLOOKUP(AL1365,'Config'!E$2:'Config'!F$44,2,FALSE) | VENDOR | AO1365 | AP1365 |  |  |  | ● | ● | V1.32 20250311
A1365+1 | V1.0.2 |  |  | 高位制动灯故障 | 1 | 0 | 0x0: Not Failed 0x1: Failed |  | IF(AQ1366="READ","MCU->SOC",IF(AQ1366="WRITE","SOC->MCU","")) | OS_ALL |  |  |  | BCM_HiBrkLampFlt | [14 empty] | 0x0 |  |  |  | ON_CHANGE | 1 | BCM_HIBRKLAMPFLT_539 | "0x"&DEC2HEX(HEX2DEC(AK1365)+1) | GLOBAL |  | AD1366 | GLOBAL | INT32 | READ | ON_CHANGE | 0x0 | 0x1 |  | AJ1366 | "VendorVehicleArea::"&AL1366 | AK1366 | VLOOKUP(AL1366,'Config'!E$2:'Config'!F$44,2,FALSE) | VENDOR | AO1366 | AP1366 |  |  |  | ● | ● | V1.32 20250311
A1366+1 | V1.0.2 |  |  | 倒车灯故障 | 1 | 0 | 0x0: Not Failed 0x1: Failed |  | IF(AQ1367="READ","MCU->SOC",IF(AQ1367="WRITE","SOC->MCU","")) | OS_ALL |  |  |  | BCM_RvsLampFlt | [14 empty] | 0x0 |  |  |  | ON_CHANGE | 1 | BCM_RVSLAMPFLT_539 | "0x"&DEC2HEX(HEX2DEC(AK1366)+1) | GLOBAL |  | AD1367 | GLOBAL | INT32 | READ | ON_CHANGE | 0x0 | 0x1 |  | AJ1367 | "VendorVehicleArea::"&AL1367 | AK1367 | VLOOKUP(AL1367,'Config'!E$2:'Config'!F$44,2,FALSE) | VENDOR | AO1367 | AP1367 |  |  |  | ● | ● | V1.32 20250311
A1367+1 | V1.0.2 |  |  | 左转向灯故障 | 1 | 0 | 0x0: Not Failed 0x1: Failed |  | IF(AQ1368="READ","MCU->SOC",IF(AQ1368="WRITE","SOC->MCU","")) | OS_ALL |  |  |  | BCM_LeTurnLampFlt | [14 empty] | 0x0 |  |  |  | ON_CHANGE | 1 | BCM_LETURNLAMPFLT_539 | "0x"&DEC2HEX(HEX2DEC(AK1367)+1) | GLOBAL |  | AD1368 | GLOBAL | INT32 | READ | ON_CHANGE | 0x0 | 0x1 |  | AJ1368 | "VendorVehicleArea::"&AL1368 | AK1368 | VLOOKUP(AL1368,'Config'!E$2:'Config'!F$44,2,FALSE) | VENDOR | AO1368 | AP1368 |  |  |  | ● | ● | V1.32 20250311
A1368+1 | V1.0.2 |  |  | 右转向灯故障 | 1 | 0 | 0x0: Not Failed 0x1: Failed |  | IF(AQ1369="READ","MCU->SOC",IF(AQ1369="WRITE","SOC->MCU","")) | OS_ALL |  |  |  | BCM_RiTurnLampFlt | [14 empty] | 0x0 |  |  |  | ON_CHANGE | 1 | BCM_RITURNLAMPFLT_539 | "0x"&DEC2HEX(HEX2DEC(AK1368)+1) | GLOBAL |  | AD1369 | GLOBAL | INT32 | READ | ON_CHANGE | 0x0 | 0x1 |  | AJ1369 | "VendorVehicleArea::"&AL1369 | AK1369 | VLOOKUP(AL1369,'Config'!E$2:'Config'!F$44,2,FALSE) | VENDOR | AO1369 | AP1369 |  |  |  | ● | ● | V1.32 20250311
A1369+1 | V1.0.5 |  |  | 牌照灯故障 | 1 | 0 | 0x0: Not Failed 0x1: Failed |  | IF(AQ1370="READ","MCU->SOC",IF(AQ1370="WRITE","SOC->MCU","")) | OS_ALL |  |  |  | BCM_LicPlateLampFlt | [14 empty] | 0x0 |  |  |  | ON_CHANGE | 1 | BCM_LICPLATELAMPFLT_539 | "0x"&DEC2HEX(HEX2DEC(AK1369)+1) | GLOBAL |  | AD1370 | GLOBAL | INT32 | READ | ON_CHANGE | 0x0 | 0x1 |  | AJ1370 | "VendorVehicleArea::"&AL1370 | AK1370 | VLOOKUP(AL1370,'Config'!E$2:'Config'!F$44,2,FALSE) | VENDOR | AO1370 | AP1370 |  |  |  | ● | ● | V1.32 20250311
A1370+1 | V1.0.7 |  |  | 车窗锁止开关状态 | 1 | 0 | 0x0: No Error 0x1: Active 0x2: Not Active 0x3: Reserved |  | IF(AQ1371="READ","MCU->SOC",IF(AQ1371="WRITE","SOC->MCU","")) | OS_ALL |  |  |  | BCM_WinLockSwInput | [14 empty] | 0x0 |  |  |  | ON_CHANGE | 2 | BCM_WINLOCKSWINPUT_539 | "0x"&DEC2HEX(HEX2DEC(AK1370)+1) | GLOBAL |  | AD1371 | GLOBAL | INT32 | READ | ON_CHANGE | 0x0 | 0x3 |  | AJ1371 | "VendorVehicleArea::"&AL1371 | AK1371 | VLOOKUP(AL1371,'Config'!E$2:'Config'!F$44,2,FALSE) | VENDOR | AO1371 | AP1371 |  |  |  | ● | ● | V1.32 20250311
A1371+1 | V1.0.3 |  |  | 里程有效信号_BCM | 1 | 0 | 0x0: Value OK 0x1: Value Unreliable |  | IF(AQ1372="READ","MCU->SOC",IF(AQ1372="WRITE","SOC->MCU","")) | OS_ALL |  |  |  | BCM_MilgDataVld_ODO | [14 empty] | 0x0 |  |  |  | ON_CHANGE | 1 | BCM_MILGDATAVLD_ODO_641 | "0x"&DEC2HEX(HEX2DEC(AK1371)+1) | GLOBAL |  | AD1372 | GLOBAL | INT32 | READ | ON_CHANGE | 0x0 | 0x1 |  | AJ1372 | "VendorVehicleArea::"&AL1372 | AK1372 | VLOOKUP(AL1372,'Config'!E$2:'Config'!F$44,2,FALSE) | VENDOR | AO1372 | AP1372 |  |  |  | ● | ● | V1.32 20250311
A1372+1 | V1.0.3 |  |  | 里程清零次数_BCM | 1 | 0 | 0x0: 不清除 0x1: 清除1次 0x2: 清除2次 0x3: 清除3次 |  | IF(AQ1373="READ","MCU->SOC",IF(AQ1373="WRITE","SOC->MCU","")) | OS_ALL |  |  |  | BCM_MilgRstCntr_ODO | [14 empty] | 0x0 |  |  |  | ON_CHANGE | 2 | BCM_MILGRSTCNTR_ODO_641 | "0x"&DEC2HEX(HEX2DEC(AK1372)+1) | GLOBAL |  | AD1373 | GLOBAL | INT32 | READ | ON_CHANGE | 0x0 | 0x3 |  | AJ1373 | "VendorVehicleArea::"&AL1373 | AK1373 | VLOOKUP(AL1373,'Config'!E$2:'Config'!F$44,2,FALSE) | VENDOR | AO1373 | AP1373 |  |  |  | ● | ● | V1.32 20250311
A1373+1 | V1.0.3 |  |  | BCM总里程 | 0.01 | 0 |  |  | IF(AQ1374="READ","MCU->SOC",IF(AQ1374="WRITE","SOC->MCU","")) | OS_ALL |  |  |  | BCM_TotMilg_ODO | [14 empty] | 0x0 |  |  |  | ON_CHANGE | 32 | BCM_TOTMILG_ODO_641 | "0x"&DEC2HEX(HEX2DEC(AK1373)+1) | GLOBAL |  | AD1374 | GLOBAL | INT32 | READ | ON_CHANGE | 0x0 | 0xBEBC200 |  | AJ1374 | "VendorVehicleArea::"&AL1374 | AK1374 | VLOOKUP(AL1374,'Config'!E$2:'Config'!F$44,2,FALSE) | VENDOR | AO1374 | AP1374 |  |  |  | ● | ● | V1.32 20250311
A1374+1 | V1.0.3 |  |  | 里程偏移量_BCM | 1 | 0 |  |  | IF(AQ1375="READ","MCU->SOC",IF(AQ1375="WRITE","SOC->MCU","")) | OS_ALL |  |  |  | BCM_MilgOffs_ODO | [14 empty] | 0x0 |  |  |  | ON_CHANGE | 8 | BCM_MILGOFFS_ODO_641 | "0x"&DEC2HEX(HEX2DEC(AK1374)+1) | GLOBAL |  | AD1375 | GLOBAL | INT32 | READ | ON_CHANGE | 0x0 | 0xFF |  | AJ1375 | "VendorVehicleArea::"&AL1375 | AK1375 | VLOOKUP(AL1375,'Config'!E$2:'Config'!F$44,2,FALSE) | VENDOR | AO1375 | AP1375 |  |  |  | ● | ● | V1.32 20250311
A1375+1 | V1.0.0 | TPMS |  | 轮胎位置 | 1 | 0 | 0x0: No Any Sensor 0x1: 左前轮胎 0x2: 右前轮胎 0x3: 左后轮胎 0x4: 右后轮胎 0x5~0x7: Reserved |  | IF(AQ1376="READ","MCU->SOC",IF(AQ1376="WRITE","SOC->MCU","")) | OS_ALL |  |  |  | TPMS_TirePosn | [14 empty] | 0x0 |  |  |  | ON_CHANGE | 3 | TPMS_TIREPOSN_589 | "0x"&DEC2HEX(HEX2DEC(AK1375)+1) | GLOBAL |  | AD1376 | GLOBAL | INT32 | READ | ON_CHANGE | 0x0 | 0x7 |  | AJ1376 | "VendorVehicleArea::"&AL1376 | AK1376 | VLOOKUP(AL1376,'Config'!E$2:'Config'!F$44,2,FALSE) | VENDOR | AO1376 | AP1376 |  |  |  | ● | ● | V1.32 20250311
A1376+1 | V1.0.0 | TPMS |  | 轮胎信号状态 | 1 | 0 | 0x0: 正常 0x1: 异常 0x2~0x3: Reserved |  | IF(AQ1377="READ","MCU->SOC",IF(AQ1377="WRITE","SOC->MCU","")) | OS_ALL |  |  |  | TPMS_SngTireSigSts | [14 empty] | 0x0 |  |  |  | ON_CHANGE | 2 | TPMS_SNGTIRESIGSTS_589 | "0x"&DEC2HEX(HEX2DEC(AK1376)+1) | GLOBAL |  | AD1377 | GLOBAL | INT32 | READ | ON_CHANGE | 0x0 | 0x3 |  | AJ1377 | "VendorVehicleArea::"&AL1377 | AK1377 | VLOOKUP(AL1377,'Config'!E$2:'Config'!F$44,2,FALSE) | VENDOR | AO1377 | AP1377 |  |  |  | ● | ● | V1.32 20250311
A1377+1 | V1.0.0 | TPMS |  | TPMS系统状态 | 1 | 0 | 0x0: 系统正常 0x1: 系统自检 0x2: 系统故障 0x3: Reserved |  | IF(AQ1378="READ","MCU->SOC",IF(AQ1378="WRITE","SOC->MCU","")) | OS_ALL |  |  |  | TPMS_SysSts | [14 empty] | 0x0 |  |  |  | ON_CHANGE | 2 | TPMS_SYSSTS_589 | "0x"&DEC2HEX(HEX2DEC(AK1377)+1) | GLOBAL |  | AD1378 | GLOBAL | INT32 | READ | ON_CHANGE | 0x0 | 0x3 |  | AJ1378 | "VendorVehicleArea::"&AL1378 | AK1378 | VLOOKUP(AL1378,'Config'!E$2:'Config'!F$44,2,FALSE) | VENDOR | AO1378 | AP1378 |  |  |  | ● | ● | V1.32 20250311
A1378+1 | V1.0.0 | TPMS |  | 轮胎漏气状态 | 1 | 0 | 0x0: 正常 0x1: 快速漏气 0x2: 慢速漏气 0x3: Reserved |  | IF(AQ1379="READ","MCU->SOC",IF(AQ1379="WRITE","SOC->MCU","")) | OS_ALL |  |  |  | TPMS_SngTireLeakageSts | [14 empty] | 0x0 |  |  |  | ON_CHANGE | 2 | TPMS_SNGTIRELEAKAGESTS_589 | "0x"&DEC2HEX(HEX2DEC(AK1378)+1) | GLOBAL |  | AD1379 | GLOBAL | INT32 | READ | ON_CHANGE | 0x0 | 0x3 |  | AJ1379 | "VendorVehicleArea::"&AL1379 | AK1379 | VLOOKUP(AL1379,'Config'!E$2:'Config'!F$44,2,FALSE) | VENDOR | AO1379 | AP1379 |  |  |  | ● | ● | V1.32 20250311
A1379+1 | V1.0.0 | TPMS |  | 轮胎压力状态 | 1 | 0 | 0x0: 正常 0x1: 过压 0x2: 低压 0x3: Reserved |  | IF(AQ1380="READ","MCU->SOC",IF(AQ1380="WRITE","SOC->MCU","")) | OS_ALL |  |  |  | TPMS_SngTirePSts | [14 empty] | 0x0 |  |  |  | ON_CHANGE | 2 | TPMS_SNGTIREPSTS_589 | "0x"&DEC2HEX(HEX2DEC(AK1379)+1) | GLOBAL |  | AD1380 | GLOBAL | INT32 | READ | ON_CHANGE | 0x0 | 0x3 |  | AJ1380 | "VendorVehicleArea::"&AL1380 | AK1380 | VLOOKUP(AL1380,'Config'!E$2:'Config'!F$44,2,FALSE) | VENDOR | AO1380 | AP1380 |  |  |  | ● | ● | V1.32 20250311
A1380+1 | V1.0.0 | TPMS |  | 轮胎温度状态标志位 | 1 | 0 | 0x0: 正常 0x1: 高温 0x2~0x3: Reserved |  | IF(AQ1381="READ","MCU->SOC",IF(AQ1381="WRITE","SOC->MCU","")) | OS_ALL |  |  |  | TPMS_TireTStsFlg | [14 empty] | 0x0 |  |  |  | ON_CHANGE | 2 | TPMS_TIRETSTSFLG_589 | "0x"&DEC2HEX(HEX2DEC(AK1380)+1) | GLOBAL |  | AD1381 | GLOBAL | INT32 | READ | ON_CHANGE | 0x0 | 0x3 |  | AJ1381 | "VendorVehicleArea::"&AL1381 | AK1381 | VLOOKUP(AL1381,'Config'!E$2:'Config'!F$44,2,FALSE) | VENDOR | AO1381 | AP1381 |  |  |  | ● | ● | V1.32 20250311
A1381+1 | V1.0.0 | TPMS |  | 胎压传感器电池电压状态 | 1 | 0 | 0x0: 正常 0x1: 电量低 0x2~0x3: Reserved |  | IF(AQ1382="READ","MCU->SOC",IF(AQ1382="WRITE","SOC->MCU","")) | OS_ALL |  |  |  | TPMS_SngTireSnsrBattVoltSts | [14 empty] | 0x0 |  |  |  | ON_CHANGE | 2 | TPMS_SNGTIRESNSRBATTVOLTSTS_589 | "0x"&DEC2HEX(HEX2DEC(AK1381)+1) | GLOBAL |  | AD1382 | GLOBAL | INT32 | READ | ON_CHANGE | 0x0 | 0x3 |  | AJ1382 | "VendorVehicleArea::"&AL1382 | AK1382 | VLOOKUP(AL1382,'Config'!E$2:'Config'!F$44,2,FALSE) | VENDOR | AO1382 | AP1382 |  |  |  | ● | ● | V1.32 20250311
A1382+1 | V1.0.0 | TPMS |  | 轮胎温度值 | 1 | -40 |  |  | IF(AQ1383="READ","MCU->SOC",IF(AQ1383="WRITE","SOC->MCU","")) | OS_ALL |  |  |  | TPMS_SngTireT | [14 empty] | 0x28 |  |  |  | ON_CHANGE | 12 | TPMS_SNGTIRET_589 | "0x"&DEC2HEX(HEX2DEC(AK1382)+1) | GLOBAL |  | AD1383 | GLOBAL | INT32 | READ | ON_CHANGE | 0x0 | 0xFFE |  | AJ1383 | "VendorVehicleArea::"&AL1383 | AK1383 | VLOOKUP(AL1383,'Config'!E$2:'Config'!F$44,2,FALSE) | VENDOR | AO1383 | AP1383 |  |  |  | ● | ● | V1.32 20250311
A1383+1 | V1.0.0 | TPMS |  | 轮胎压力值 | 1 | 0 |  |  | IF(AQ1384="READ","MCU->SOC",IF(AQ1384="WRITE","SOC->MCU","")) | OS_ALL |  |  |  | TPMS_SngTireP | [14 empty] | 0x0 |  |  |  | ON_CHANGE | 12 | TPMS_SNGTIREP_589 | "0x"&DEC2HEX(HEX2DEC(AK1383)+1) | GLOBAL |  | AD1384 | GLOBAL | INT32 | READ | ON_CHANGE | 0x0 | 0xFFE |  | AJ1384 | "VendorVehicleArea::"&AL1384 | AK1384 | VLOOKUP(AL1384,'Config'!E$2:'Config'!F$44,2,FALSE) | VENDOR | AO1384 | AP1384 |  |  |  | ● | ● | V1.32 20250311
A1384+1 | V1.0.0 | TPMS |  | 胎压监测系统数据状态 | 1 | 0 | 0x0: 胎压监测系统数据未更新 0x1: 胎压监测系统数据已更新 |  | IF(AQ1385="READ","MCU->SOC",IF(AQ1385="WRITE","SOC->MCU","")) | OS_ALL |  |  |  | TPMS_SysDataSts | [14 empty] | 0x0 |  |  |  | ON_CHANGE | 1 | TPMS_SYSDATASTS_589 | "0x"&DEC2HEX(HEX2DEC(AK1384)+1) | GLOBAL |  | AD1385 | GLOBAL | INT32 | READ | ON_CHANGE | 0x0 | 0x1 |  | AJ1385 | "VendorVehicleArea::"&AL1385 | AK1385 | VLOOKUP(AL1385,'Config'!E$2:'Config'!F$44,2,FALSE) | VENDOR | AO1385 | AP1385 |  |  |  | ● | ● | V1.32 20250311
A1385+1 | V1.0.0 | TPMS |  | 胎压监测传感器匹配状态 | 1 | 0 | 0x0: 胎压监测传感器未匹配 0x1: 胎压监测传感器已匹配 |  | IF(AQ1386="READ","MCU->SOC",IF(AQ1386="WRITE","SOC->MCU","")) | OS_ALL |  |  |  | TPMS_SnsrMatchSts | [14 empty] | 0x0 |  |  |  | ON_CHANGE | 1 | TPMS_SNSRMATCHSTS_589 | "0x"&DEC2HEX(HEX2DEC(AK1385)+1) | GLOBAL |  | AD1386 | GLOBAL | INT32 | READ | ON_CHANGE | 0x0 | 0x1 |  | AJ1386 | "VendorVehicleArea::"&AL1386 | AK1386 | VLOOKUP(AL1386,'Config'!E$2:'Config'!F$44,2,FALSE) | VENDOR | AO1386 | AP1386 |  |  |  | ● | ● | V1.32 20250311
A1386+1 | V1.0.0 |  |  | LDW灵敏度设置反馈 | 1 | 0 | 0x0: Default 0x1: Low 低 0x2: High 高 0x3: Reserved |  | IF(AQ1387="READ","MCU->SOC",IF(AQ1387="WRITE","SOC->MCU","")) | OS_ALL |  |  |  | ADAS_LDWSnvtySetFb | [14 empty] | 0x0 |  |  |  | ON_CHANGE | 2 | ADAS_LDWSNVTYSETFB_32C | "0x"&DEC2HEX(HEX2DEC(AK1386)+1) | GLOBAL |  | AD1387 |  | INT32 | READ | ON_CHANGE | 0x0 | 0x3 |  | AJ1387 | "VendorVehicleArea::"&AL1387 | AK1387 | VLOOKUP(AL1387,'Config'!E$2:'Config'!F$44,2,FALSE) | VENDOR | AO1387 | AP1387 |  |  |  | ● | ● | V1.32 20250311
A1387+1 | V1.0.0 |  |  | 车道辅助警示类型 | 1 | 0 | 0x0: 声光报警模式 0x1: 声光震动报警模式 0x2: Invalid 0x3: 震动模式 0x4~0x7: Reserved |  | IF(AQ1388="READ","MCU->SOC",IF(AQ1388="WRITE","SOC->MCU","")) | OS_ALL |  |  |  | ADAS_SysWarnTyp | [14 empty] | 0x0 |  |  |  | ON_CHANGE | 3 | ADAS_SYSWARNTYP_32C | "0x"&DEC2HEX(HEX2DEC(AK1387)+1) | GLOBAL |  | AD1388 |  | INT32 | READ | ON_CHANGE | 0x0 | 0x7 |  | AJ1388 | "VendorVehicleArea::"&AL1388 | AK1388 | VLOOKUP(AL1388,'Config'!E$2:'Config'!F$44,2,FALSE) | VENDOR | AO1388 | AP1388 |  |  |  | ● | ● | V1.32 20250311
A1388+1 | V1.0.0 |  |  | ELK-re 状态(观测量) | 1 | 0 | 0x0: Off 0x1: Passive 0x2: Standby 0x3: Active 0x4: Fault 0x5~0x7: Reserved |  | IF(AQ1389="READ","MCU->SOC",IF(AQ1389="WRITE","SOC->MCU","")) | OS_ALL |  |  |  | ADAS_Sts_ELK_re | [14 empty] | 0x0 |  |  |  | ON_CHANGE | 3 | ADAS_STS_ELK_RE_32C | "0x"&DEC2HEX(HEX2DEC(AK1388)+1) | GLOBAL |  | AD1389 |  | INT32 | READ | ON_CHANGE | 0x0 | 0x7 |  | AJ1389 | "VendorVehicleArea::"&AL1389 | AK1389 | VLOOKUP(AL1389,'Config'!E$2:'Config'!F$44,2,FALSE) | VENDOR | AO1389 | AP1389 |  |  |  | ● | ● | V1.32 20250311
A1389+1 | V1.0.2 |  |  | 横向功能接管请求 | 1 | 0 | 0x0: Inactive 0x1: Active |  | IF(AQ1390="READ","MCU->SOC",IF(AQ1390="WRITE","SOC->MCU","")) | OS_ALL |  |  |  | ADAS_HandsOffTakeOverReq | [14 empty] | 0x0 |  |  |  | ON_CHANGE | 1 | ADAS_HANDSOFFTAKEOVERREQ_32C | "0x"&DEC2HEX(HEX2DEC(AK1389)+1) | GLOBAL |  | AD1390 | GLOBAL | INT32 | READ | ON_CHANGE | 0x0 | 0x1 |  | AJ1390 | "VendorVehicleArea::"&AL1390 | AK1390 | VLOOKUP(AL1390,'Config'!E$2:'Config'!F$44,2,FALSE) | VENDOR | AO1390 | AP1390 |  |  |  | ● | ● | V1.32 20250311
A1390+1 | V1.0.0 |  |  | 车道辅助类型设置反馈 | 1 | 0 | 0x0: Default 初始值 0x1: OFF 0x2: LDW 警示 0x3: RDP 纠偏 0x4: LDW RDP纠偏警示 0x5: Fault |  | IF(AQ1391="READ","MCU->SOC",IF(AQ1391="WRITE","SOC->MCU","")) | OS_ALL |  |  |  | ADAS_LaneSprtTypSetFb | [14 empty] | 0x0 |  |  |  | ON_CHANGE | 3 | ADAS_LANESPRTTYPSETFB_32C | "0x"&DEC2HEX(HEX2DEC(AK1390)+1) | GLOBAL |  | AD1391 |  | INT32 | READ | ON_CHANGE | 0x0 | 0x5 |  | AJ1391 | "VendorVehicleArea::"&AL1391 | AK1391 | VLOOKUP(AL1391,'Config'!E$2:'Config'!F$44,2,FALSE) | VENDOR | AO1391 | AP1391 |  |  |  | ● | ● | V1.32 20250311
A1391+1 | V1.0.0 |  |  | ELK干预模式 | 1 | 0 | 0x0: Off 0x1: Road Edge 0x2: Overtaking 0x3: Oncoming |  | IF(AQ1392="READ","MCU->SOC",IF(AQ1392="WRITE","SOC->MCU","")) | OS_ALL |  |  |  | ADAS_IntvMod_ELK | [14 empty] | 0x0 |  |  |  | ON_CHANGE | 2 | ADAS_INTVMOD_ELK_32C | "0x"&DEC2HEX(HEX2DEC(AK1391)+1) | GLOBAL |  | AD1392 |  | INT32 | READ | ON_CHANGE | 0x0 | 0x3 |  | AJ1392 | "VendorVehicleArea::"&AL1392 | AK1392 | VLOOKUP(AL1392,'Config'!E$2:'Config'!F$44,2,FALSE) | VENDOR | AO1392 | AP1392 |  |  |  | ● | ● | V1.32 20250311
A1392+1 | V1.0.0 |  |  | ELK干预方向 | 1 | 0 | 0x0: Undefined 0x1: Left 0x2: Right 0x3: Reserved |  | IF(AQ1393="READ","MCU->SOC",IF(AQ1393="WRITE","SOC->MCU","")) | OS_ALL |  |  |  | ADAS_IntvDir_ELK | [14 empty] | 0x0 |  |  |  | ON_CHANGE | 2 | ADAS_INTVDIR_ELK_32C | "0x"&DEC2HEX(HEX2DEC(AK1392)+1) | GLOBAL |  | AD1393 |  | INT32 | READ | ON_CHANGE | 0x0 | 0x3 |  | AJ1393 | "VendorVehicleArea::"&AL1393 | AK1393 | VLOOKUP(AL1393,'Config'!E$2:'Config'!F$44,2,FALSE) | VENDOR | AO1393 | AP1393 |  |  |  | ● | ● | V1.32 20250311
A1393+1 | V1.0.0 |  |  | 前碰撞预警开关反馈 | 1 | 0 | 0x0: Default 初始值 0x1: Switch Off 开关关闭 0x2: Switch On 开关打开（预留） 0x3: 报警时机早 0x4: 报警时机适中 0x5: 报警时机晚 0x6: Fault |  | IF(AQ1394="READ","MCU->SOC",IF(AQ1394="WRITE","SOC->MCU","")) | OS_ALL |  |  |  | ADAS_FCWSwtFb | [14 empty] | 0x0 |  |  |  | ON_CHANGE | 3 | ADAS_FCWSWTFB_32C | "0x"&DEC2HEX(HEX2DEC(AK1393)+1) | GLOBAL |  | AD1394 |  | INT32 | READ | ON_CHANGE | 0x0 | 0x6 |  | AJ1394 | "VendorVehicleArea::"&AL1394 | AK1394 | VLOOKUP(AL1394,'Config'!E$2:'Config'!F$44,2,FALSE) | VENDOR | AO1394 | AP1394 |  |  |  | ● | ● | V1.32 20250311
A1394+1 | V1.0.0 |  |  | 自动紧急制动开关反馈 | 1 | 0 | 0x0: Default 初始值 0x1: Switch Off 开关关闭 0x2: Switch On 开关打开 0x3: Fault |  | IF(AQ1395="READ","MCU->SOC",IF(AQ1395="WRITE","SOC->MCU","")) | OS_ALL |  |  |  | ADAS_AEBSwtFb | [14 empty] | 0x0 |  |  |  | ON_CHANGE | 2 | ADAS_AEBSWTFB_32C | "0x"&DEC2HEX(HEX2DEC(AK1394)+1) | GLOBAL |  | AD1395 |  | INT32 | READ | ON_CHANGE | 0x0 | 0x3 |  | AJ1395 | "VendorVehicleArea::"&AL1395 | AK1395 | VLOOKUP(AL1395,'Config'!E$2:'Config'!F$44,2,FALSE) | VENDOR | AO1395 | AP1395 |  |  |  | ● | ● | V1.32 20250311
A1395+1 | V1.0.0 |  |  | RDP状态(观测量) | 1 | 0 | 0x0: Off 0x1: Passive 0x2: Standby 0x3: Active 0x4: Fault 0x5~0x7: Reserved |  | IF(AQ1396="READ","MCU->SOC",IF(AQ1396="WRITE","SOC->MCU","")) | OS_ALL |  |  |  | ADAS_Sts_RDP | [14 empty] | 0x0 |  |  |  | ON_CHANGE | 3 | ADAS_STS_RDP_32C | "0x"&DEC2HEX(HEX2DEC(AK1395)+1) | GLOBAL |  | AD1396 |  | INT32 | READ | ON_CHANGE | 0x0 | 0x7 |  | AJ1396 | "VendorVehicleArea::"&AL1396 | AK1396 | VLOOKUP(AL1396,'Config'!E$2:'Config'!F$44,2,FALSE) | VENDOR | AO1396 | AP1396 |  |  |  | ● | ● | V1.32 20250311
A1396+1 | V1.0.0 |  |  | LDW状态(观测量) | 1 | 0 | 0x0: Off 0x1: Passive 0x2: Standby 0x3: Active 0x4: Fault 0x5~0x7: Reserved |  | IF(AQ1397="READ","MCU->SOC",IF(AQ1397="WRITE","SOC->MCU","")) | OS_ALL |  |  |  | ADAS_Sts_LDW | [14 empty] | 0x0 |  |  |  | ON_CHANGE | 3 | ADAS_STS_LDW_32C | "0x"&DEC2HEX(HEX2DEC(AK1396)+1) | GLOBAL |  | AD1397 |  | INT32 | READ | ON_CHANGE | 0x0 | 0x7 |  | AJ1397 | "VendorVehicleArea::"&AL1397 | AK1397 | VLOOKUP(AL1397,'Config'!E$2:'Config'!F$44,2,FALSE) | VENDOR | AO1397 | AP1397 |  |  |  | ● | ● | V1.32 20250311
A1397+1 | V1.0.2 |  |  | ADAS声音报警 | 1 | 0 | 0x0: Inactive 0x1: Active |  | IF(AQ1398="READ","MCU->SOC",IF(AQ1398="WRITE","SOC->MCU","")) | OS_ALL |  |  |  | ADAS_AudioWarn | [14 empty] | 0x0 |  |  |  | ON_CHANGE | 1 | ADAS_AUDIOWARN_32C | "0x"&DEC2HEX(HEX2DEC(AK1397)+1) | GLOBAL |  | AD1398 | GLOBAL | INT32 | READ | ON_CHANGE | 0x0 | 0x1 |  | AJ1398 | "VendorVehicleArea::"&AL1398 | AK1398 | VLOOKUP(AL1398,'Config'!E$2:'Config'!F$44,2,FALSE) | VENDOR | AO1398 | AP1398 |  |  |  | ● | ● | V1.32 20250311
A1398+1 | V1.1.3 |  |  | 横向控制显示颜色 | 1 | 0 | 0x0: Off(No Display) 0x1: Passive(No Display) 0x2: Standby(White) 0x3: Active(Blue) 0x4: Fault(No Display) 0x5: 黄色变大闪烁 0x6~0x7: Reserved |  | IF(AQ1399="READ","MCU->SOC",IF(AQ1399="WRITE","SOC->MCU","")) | OS_ALL |  |  |  | ADAS_LatMtnColor | [14 empty] | 0x0 |  |  |  | ON_CHANGE | 3 | ADAS_LATMTNCOLOR_32C | "0x"&DEC2HEX(HEX2DEC(AK1398)+1) | GLOBAL |  | AD1399 | GLOBAL | INT32 | READ | ON_CHANGE | 0x0 | 0x7 |  | AJ1399 | "VendorVehicleArea::"&AL1399 | AK1399 | VLOOKUP(AL1399,'Config'!E$2:'Config'!F$44,2,FALSE) | VENDOR | AO1399 | AP1399 |  |  |  | ● | ● | V1.32 20250311
A1399+1 | V1.0.0 |  |  | ADAS界面显示请求 | 1 | 0 | 0x0: Default 0x1: No Display 0x2: Display 0x3: Reserved |  | IF(AQ1400="READ","MCU->SOC",IF(AQ1400="WRITE","SOC->MCU","")) | OS_ALL |  |  |  | ADAS_DispReq | [14 empty] | 0x0 |  |  |  | ON_CHANGE | 2 | ADAS_DISPREQ_32C | "0x"&DEC2HEX(HEX2DEC(AK1399)+1) | GLOBAL |  | AD1400 |  | INT32 | READ | ON_CHANGE | 0x0 | 0x3 |  | AJ1400 | "VendorVehicleArea::"&AL1400 | AK1400 | VLOOKUP(AL1400,'Config'!E$2:'Config'!F$44,2,FALSE) | VENDOR | AO1400 | AP1400 |  |  |  | ● | ● | V1.32 20250311
A1400+1 | V1.0.0 |  |  | ELK-oc状态(观测量) | 1 | 0 | 0x0: Off 0x1: Passive 0x2: Standby 0x3: Active 0x4: Fault 0x5~0x7: Reserved |  | IF(AQ1401="READ","MCU->SOC",IF(AQ1401="WRITE","SOC->MCU","")) | OS_ALL |  |  |  | ADAS_Sts_ELK_oc | [14 empty] | 0x0 |  |  |  | ON_CHANGE | 3 | ADAS_STS_ELK_OC_32C | "0x"&DEC2HEX(HEX2DEC(AK1400)+1) | GLOBAL |  | AD1401 |  | INT32 | READ | ON_CHANGE | 0x0 | 0x7 |  | AJ1401 | "VendorVehicleArea::"&AL1401 | AK1401 | VLOOKUP(AL1401,'Config'!E$2:'Config'!F$44,2,FALSE) | VENDOR | AO1401 | AP1401 |  |  |  | ● | ● | V1.32 20250311
A1401+1 | V1.0.0 |  |  | ELK-ot状态(观测量) | 1 | 0 | 0x0: Off 0x1: Passive 0x2: Standby 0x3: Active 0x4: Fault 0x5~0x7: Reserved |  | IF(AQ1402="READ","MCU->SOC",IF(AQ1402="WRITE","SOC->MCU","")) | OS_ALL |  |  |  | ADAS_Sts_ELK_ot | [14 empty] | 0x0 |  |  |  | ON_CHANGE | 3 | ADAS_STS_ELK_OT_32C | "0x"&DEC2HEX(HEX2DEC(AK1401)+1) | GLOBAL |  | AD1402 |  | INT32 | READ | ON_CHANGE | 0x0 | 0x7 |  | AJ1402 | "VendorVehicleArea::"&AL1402 | AK1402 | VLOOKUP(AL1402,'Config'!E$2:'Config'!F$44,2,FALSE) | VENDOR | AO1402 | AP1402 |  |  |  | ● | ● | V1.32 20250311
A1402+1 | V1.0.0 |  |  | ADAS语音开关反馈 | 1 | 0 | 0x0: Default 初始值 0x1: Switch Off 开关关闭 0x2: Switch On 开关打开 0x3: Fault |  | IF(AQ1403="READ","MCU->SOC",IF(AQ1403="WRITE","SOC->MCU","")) | OS_ALL |  |  |  | ADAS_AudioTTSSwtFb | [14 empty] | 0x0 |  |  |  | ON_CHANGE | 2 | ADAS_AUDIOTTSSWTFB_32C | "0x"&DEC2HEX(HEX2DEC(AK1402)+1) | GLOBAL |  | AD1403 |  | INT32 | READ | ON_CHANGE | 0x0 | 0x3 |  | AJ1403 | "VendorVehicleArea::"&AL1403 | AK1403 | VLOOKUP(AL1403,'Config'!E$2:'Config'!F$44,2,FALSE) | VENDOR | AO1403 | AP1403 |  |  |  | ● | ● | V1.32 20250311
A1403+1 | V1.0.0 |  |  | ADAS语音播报请求 | 1 | 0 | 0x0: no broadcast Request 0x1: Broadcast 1 0x2: Broadcast 2 0x3: Broadcast 3 0x4: Broadcast 4 0x5: Broadcast 5 0x6: Broadcast 6 0x7: Broadcast 7 0x8: Broadcast 8 0x9: Broadcast 9 0xA: Broadcast A 0xB: Broadcast B 0xC: Broadcast C 0xD: Broadcast D 0xE: Broadcast E 0xF: Broadcast F 0x10: Broadcast 10 0x11: Broadcast 11 0x12: Broadcast 12 0x13: Broadcast 13 0x14: Broadcast 14 0x15: Broadcast 15 0x16: Broadcast 16 0x17: Broadcast 17 0x18: Broadcast 18 0x19: Broadcast 19 0x1A: Broadcast 1A 0x1B: Broadcast 1B 0x1C: Broadcast 1C 0x1D: Broadcast 1D 0x1E: Broadcast 1E 0x1F: Broadcast 1F 0x20: Broadcast 20 0x21: Broadcast 21 0x22: Broadcast 22 0x23: Broadcast 23 0x24: Broadcast 24 0x25: Broadcast 25 0x26: Broadcast 26 0x27: Broadcast 27 0x28: Broadcast 28 0x29: Broadcast 29 0x2A: Broadcast 2A 0x2B: Broadcast 2B 0x2C: Broadcast 2C 0x2D: Broadcast 2D 0x2E: Broadcast 2E 0x2F: Broadcast 2F 0x30: Broadcast 30 0x31: Broadcast 31 0x32: Broadcast 32 0x33: Broadcast 33 0x34: Broadcast 34 0x35~0xFE: Reserved 0xFF: Invalid |  | IF(AQ1404="READ","MCU->SOC",IF(AQ1404="WRITE","SOC->MCU","")) | OS_ALL |  |  |  | ADAS_AudioBroadReq | [14 empty] | 0x0 |  |  |  | ON_CHANGE | 8 | ADAS_AUDIOBROADREQ_32C | "0x"&DEC2HEX(HEX2DEC(AK1403)+1) | GLOBAL |  | AD1404 |  | INT32 | READ | ON_CHANGE | 0x0 | 0xFF |  | AJ1404 | "VendorVehicleArea::"&AL1404 | AK1404 | VLOOKUP(AL1404,'Config'!E$2:'Config'!F$44,2,FALSE) | VENDOR | AO1404 | AP1404 |  |  |  | ● | ● | V1.9 20250704
A1404+1 | V1.0.0 |  |  | 请求导航信息 | 1 | 0 | 0x0: No Request 0x1: Request |  | IF(AQ1405="READ","MCU->SOC",IF(AQ1405="WRITE","SOC->MCU","")) | OS_ALL |  |  |  | MPC_ReTrsmReq | [14 empty] | 0x0 |  |  |  | ON_CHANGE | 1 | MPC_RETRSMREQ_32E | "0x"&DEC2HEX(HEX2DEC(AK1404)+1) | GLOBAL |  | AD1405 |  | INT32 | READ | ON_CHANGE | 0x0 | 0x1 |  | AJ1405 | "VendorVehicleArea::"&AL1405 | AK1405 | VLOOKUP(AL1405,'Config'!E$2:'Config'!F$44,2,FALSE) | VENDOR | AO1405 | AP1405 |  |  |  | ● | ● | V1.32 20250311
A1405+1 | V1.0.0 |  |  | 交通标志 | 1 | 0 | 0x0: None 0x1: TurnRight 右转弯 0x2: TurnLeft 左转弯 0x3: RelieveNoOvertake 禁止超车解除 0x4: NoOvertake 禁止超车 0x5: StopGiveWay 停车 0x6: GiveWay 让行 0x7: WarnKids 注意儿童 0x8: WarnPed 注意行人 0x9: WarnBike 注意非机动车 0xA: WarnCattle 注意家畜穿行 0xB: AccidentProneSection 事故多发地 0xC: ConfluenceR 右侧合流 0xD: ConfluenceL 左侧合流 0xE~0x11: Reserved 保留 |  | IF(AQ1406="READ","MCU->SOC",IF(AQ1406="WRITE","SOC->MCU","")) | OS_ALL |  |  |  | MPC_NavTSRTrafSign | [14 empty] | 0x0 |  |  |  | ON_CHANGE | 5 | MPC_NAVTSRTRAFSIGN_32E | "0x"&DEC2HEX(HEX2DEC(AK1405)+1) | GLOBAL |  | AD1406 |  | INT32 | READ | ON_CHANGE | 0x0 | 0x11 |  | AJ1406 | "VendorVehicleArea::"&AL1406 | AK1406 | VLOOKUP(AL1406,'Config'!E$2:'Config'!F$44,2,FALSE) | VENDOR | AO1406 | AP1406 |  |  |  | ● | ● | V1.32 20250311
A1406+1 | V1.0.5 |  |  | SLA超速报警 | 1 | 0 | 0x0: No Warning 0x1: Warning Level 1 0x2~0x3: Reserved |  | IF(AQ1407="READ","MCU->SOC",IF(AQ1407="WRITE","SOC->MCU","")) | OS_ALL |  |  |  | MPC_OverSpdWarn_SLA | [14 empty] | 0x0 |  |  |  | ON_CHANGE | 2 | MPC_OVERSPDWARN_SLA_32E | "0x"&DEC2HEX(HEX2DEC(AK1406)+1) | GLOBAL |  | AD1407 | GLOBAL | INT32 | READ | ON_CHANGE | 0x0 | 0x3 |  | AJ1407 | "VendorVehicleArea::"&AL1407 | AK1407 | VLOOKUP(AL1407,'Config'!E$2:'Config'!F$44,2,FALSE) | VENDOR | AO1407 | AP1407 |  |  |  | ● | ● | V1.32 20250311
A1407+1 | V1.0.0 |  |  | TSR状态 | 1 | 0 | 0x0: Reserved 0x1: Off 0x2: Fusion Mode 0x3: Vision Mode 0x4: Navigation Only Mode 0x5: Defect 0x6~0x7: Reserved |  | IF(AQ1408="READ","MCU->SOC",IF(AQ1408="WRITE","SOC->MCU","")) | OS_ALL |  |  |  | MPC_Sts_TSR | [14 empty] | 0x0 |  |  |  | ON_CHANGE | 3 | MPC_STS_TSR_32E | "0x"&DEC2HEX(HEX2DEC(AK1407)+1) | GLOBAL |  | AD1408 |  | INT32 | READ | ON_CHANGE | 0x0 | 0x7 |  | AJ1408 | "VendorVehicleArea::"&AL1408 | AK1408 | VLOOKUP(AL1408,'Config'!E$2:'Config'!F$44,2,FALSE) | VENDOR | AO1408 | AP1408 |  |  |  | ● | ● | V1.32 20250311
A1408+1 | V1.0.0 |  |  | 速度限值偏差 | 1 | 0 |  |  | IF(AQ1409="READ","MCU->SOC",IF(AQ1409="WRITE","SOC->MCU","")) | OS_ALL |  |  |  | MPC_SpdLimOffs_SLA | [14 empty] | 0x0 |  |  |  | ON_CHANGE | 4 | MPC_SPDLIMOFFS_SLA_32E | "0x"&DEC2HEX(HEX2DEC(AK1408)+1) | GLOBAL |  | AD1409 |  | INT32 | READ | ON_CHANGE | 0x0 | 0xF |  | AJ1409 | "VendorVehicleArea::"&AL1409 | AK1409 | VLOOKUP(AL1409,'Config'!E$2:'Config'!F$44,2,FALSE) | VENDOR | AO1409 | AP1409 |  |  |  | ● | ● | V1.32 20250311
A1409+1 | V1.0.0 |  |  | 区间车速限速值 | 1 | 0 | 0xFF: 无显示 |  | IF(AQ1410="READ","MCU->SOC",IF(AQ1410="WRITE","SOC->MCU","")) | OS_ALL |  |  |  | MPC_IntlSpdLim | [14 empty] | 0x0 |  |  |  | ON_CHANGE | 8 | MPC_INTLSPDLIM_32E | "0x"&DEC2HEX(HEX2DEC(AK1409)+1) | GLOBAL |  | AD1410 |  | INT32 | READ | ON_CHANGE | 0x0 | 0xFF |  | AJ1410 | "VendorVehicleArea::"&AL1410 | AK1410 | VLOOKUP(AL1410,'Config'!E$2:'Config'!F$44,2,FALSE) | VENDOR | AO1410 | AP1410 |  |  |  | ● | ● | V1.32 20250311
A1410+1 | V1.0.0 |  |  | SLA状态 | 1 | 0 | 0x0: Off 0x1: Display 显示 0x2: Warning 报警 0x3: Fault 0x4~0x7: Reserved |  | IF(AQ1411="READ","MCU->SOC",IF(AQ1411="WRITE","SOC->MCU","")) | OS_ALL |  |  |  | MPC_Sts_SLA | [14 empty] | 0x0 |  |  |  | ON_CHANGE | 3 | MPC_STS_SLA_32E | "0x"&DEC2HEX(HEX2DEC(AK1410)+1) | GLOBAL |  | AD1411 |  | INT32 | READ | ON_CHANGE | 0x0 | 0x7 |  | AJ1411 | "VendorVehicleArea::"&AL1411 | AK1411 | VLOOKUP(AL1411,'Config'!E$2:'Config'!F$44,2,FALSE) | VENDOR | AO1411 | AP1411 |  |  |  | ● | ● | V1.32 20250311
A1411+1 | V1.0.0 |  |  | SLA模式状态 | 1 | 0 | 0x0: Reserved 保留 0x1: Off 0x2: Fusion Mode 0x3: Vision Mode 0x4: Navigation Only Mode 0x5: Defect 0x6~0x7: Reserved |  | IF(AQ1412="READ","MCU->SOC",IF(AQ1412="WRITE","SOC->MCU","")) | OS_ALL |  |  |  | MPC_ModSts_SLA | [14 empty] | 0x0 |  |  |  | ON_CHANGE | 3 | MPC_MODSTS_SLA_32E | "0x"&DEC2HEX(HEX2DEC(AK1411)+1) | GLOBAL |  | AD1412 |  | INT32 | READ | ON_CHANGE | 0x0 | 0x7 |  | AJ1412 | "VendorVehicleArea::"&AL1412 | AK1412 | VLOOKUP(AL1412,'Config'!E$2:'Config'!F$44,2,FALSE) | VENDOR | AO1412 | AP1412 |  |  |  | ● | ● | V1.32 20250311
A1412+1 | V1.0.5 |  |  | SLA限速值单位 | 1 | 0 | 0x0: Unknown 0x1: KMH 0x2: MPH 0x3: Reserved |  | IF(AQ1413="READ","MCU->SOC",IF(AQ1413="WRITE","SOC->MCU","")) | OS_ALL |  |  |  | MPC_SpdLimUnit_SLA | [14 empty] | 0x0 |  |  |  | ON_CHANGE | 2 | MPC_SPDLIMUNIT_SLA_32E | "0x"&DEC2HEX(HEX2DEC(AK1412)+1) | GLOBAL |  | AD1413 | GLOBAL | INT32 | READ | ON_CHANGE | 0x0 | 0x3 |  | AJ1413 | "VendorVehicleArea::"&AL1413 | AK1413 | VLOOKUP(AL1413,'Config'!E$2:'Config'!F$44,2,FALSE) | VENDOR | AO1413 | AP1413 |  |  |  | ● | ● | V1.32 20250311
A1413+1 | V1.0.5 |  |  | SLA限速值 | 1 | 0 | 0x0: No Display 0x1: SPL 5 0x2: SPL 10 0x3: SPL 15 0x4: SPL 20 0x5: SPL 25 0x6: SPL 30 0x7: SPL 35 0x8: SPL 40 0x9: SPL 45 0xA: SPL 50 0xB: SPL 55 0xC: SPL 60 0xD: SPL 65 0xE: SPL 70 0xF: SPL 75 0x10: SPL 80 0x11: SPL 85 0x12: SPL 90 0x13: SPL 95 0x14: SPL 100 0x15: SPL 105 0x16: SPL 110 0x17: SPL 115 0x18: SPL 120 0x19~0xFD: Reserved 0xFE: Spl Cancelled 0xFF: Invalid |  | IF(AQ1414="READ","MCU->SOC",IF(AQ1414="WRITE","SOC->MCU","")) | OS_ALL |  |  |  | MPC_SpdLim_SLA | [14 empty] | 0x0 |  |  |  | ON_CHANGE | 8 | MPC_SPDLIM_SLA_32E | "0x"&DEC2HEX(HEX2DEC(AK1413)+1) | GLOBAL |  | AD1414 | GLOBAL | INT32 | READ | ON_CHANGE | 0x0 | 0xFF |  | AJ1414 | "VendorVehicleArea::"&AL1414 | AK1414 | VLOOKUP(AL1414,'Config'!E$2:'Config'!F$44,2,FALSE) | VENDOR | AO1414 | AP1414 |  |  |  | ● | ● | V1.32 20250311
A1414+1 | V1.0.2 |  |  | FCW报警 | 1 | 0 | 0x0: No Warning 无警告 0x1: Latent Warning 0x2: Prewarning 预警告 0x3: Acutewarning |  | IF(AQ1415="READ","MCU->SOC",IF(AQ1415="WRITE","SOC->MCU","")) | OS_ALL |  |  |  | ADAS_Warn_FCW | [14 empty] | 0x0 |  |  |  | ON_CHANGE | 2 | ADAS_WARN_FCW_33C | "0x"&DEC2HEX(HEX2DEC(AK1414)+1) | GLOBAL |  | AD1415 | GLOBAL | INT32 | READ | ON_CHANGE | 0x0 | 0x3 |  | AJ1415 | "VendorVehicleArea::"&AL1415 | AK1415 | VLOOKUP(AL1415,'Config'!E$2:'Config'!F$44,2,FALSE) | VENDOR | AO1415 | AP1415 |  |  |  | ● | ● | V1.32 20250311
A1415+1 | V1.0.0 |  |  | FCWAEB报警类型 | 1 | 0 | 0x0: Reserved 0x1: Unknown 0x2: Pedestrian 0x3: Car 0x4: Truck 0x5: Cyclist 0x6: Bus 0x7: Reserved |  | IF(AQ1416="READ","MCU->SOC",IF(AQ1416="WRITE","SOC->MCU","")) | OS_ALL |  |  |  | ADAS_WarnTyp_FCWAEB | [14 empty] | 0x0 |  |  |  | ON_CHANGE | 3 | ADAS_WARNTYP_FCWAEB_33C | "0x"&DEC2HEX(HEX2DEC(AK1415)+1) | GLOBAL |  | AD1416 |  | INT32 | READ | ON_CHANGE | 0x0 | 0x7 |  | AJ1416 | "VendorVehicleArea::"&AL1416 | AK1416 | VLOOKUP(AL1416,'Config'!E$2:'Config'!F$44,2,FALSE) | VENDOR | AO1416 | AP1416 |  |  |  | ● | ● | V1.32 20250311
A1416+1 | V1.0.5 |  |  | FCW状态 | 1 | 0 | 0x0: Off 0x1: Passive 0x2: Standby 0x3: Active 0x4: Fault 0x5~0x7: Reserved |  | IF(AQ1417="READ","MCU->SOC",IF(AQ1417="WRITE","SOC->MCU","")) | OS_ALL |  |  |  | ADAS_Sts_FCW | [14 empty] | 0x0 |  |  |  | ON_CHANGE | 3 | ADAS_STS_FCW_33C | "0x"&DEC2HEX(HEX2DEC(AK1416)+1) | GLOBAL |  | AD1417 | GLOBAL | INT32 | READ | ON_CHANGE | 0x0 | 0x7 |  | AJ1417 | "VendorVehicleArea::"&AL1417 | AK1417 | VLOOKUP(AL1417,'Config'!E$2:'Config'!F$44,2,FALSE) | VENDOR | AO1417 | AP1417 |  |  |  | ● | ● | V1.32 20250311
A1417+1 | V1.0.5 |  |  | AEB状态 | 1 | 0 | 0x0: Off 0x1: Passive 0x2: Standby 0x3: Active 0x4: Fault 0x5~0x7: Reserved |  | IF(AQ1418="READ","MCU->SOC",IF(AQ1418="WRITE","SOC->MCU","")) | OS_ALL |  |  |  | ADAS_Sts_AEB | [14 empty] | 0x0 |  |  |  | ON_CHANGE | 3 | ADAS_STS_AEB_33C | "0x"&DEC2HEX(HEX2DEC(AK1417)+1) | GLOBAL |  | AD1418 | GLOBAL | INT32 | READ | ON_CHANGE | 0x0 | 0x7 |  | AJ1418 | "VendorVehicleArea::"&AL1418 | AK1418 | VLOOKUP(AL1418,'Config'!E$2:'Config'!F$44,2,FALSE) | VENDOR | AO1418 | AP1418 |  |  |  | ● | ● | V1.32 20250311
A1418+1 | V1.0.0 |  |  | 前雷达故障(ICC暂不处理) | 1 | 0 | 0x0: No Failure 0x1: Reversible Failure 0x2: Irrversible Failure 0x3: Reserved |  | IF(AQ1419="READ","MCU->SOC",IF(AQ1419="WRITE","SOC->MCU","")) | OS_ALL |  |  |  | MRR_FrntSnsrFlt | [14 empty] | 0x0 |  |  |  | ON_CHANGE | 2 | MRR_FRNTSNSRFLT_33E | "0x"&DEC2HEX(HEX2DEC(AK1418)+1) | GLOBAL |  | AD1419 |  | INT32 | READ | ON_CHANGE | 0x0 | 0x3 |  | AJ1419 | "VendorVehicleArea::"&AL1419 | AK1419 | VLOOKUP(AL1419,'Config'!E$2:'Config'!F$44,2,FALSE) | VENDOR | AO1419 | AP1419 |  |  |  | ● | ● | V1.32 20250311
A1419+1 | V1.0.0 |  |  | 前雷达遮挡(ICC暂不处理) | 1 | 0 | 0x0: No Blind 0x1: Blind 0x2~0x3: Reserved |  | IF(AQ1420="READ","MCU->SOC",IF(AQ1420="WRITE","SOC->MCU","")) | OS_ALL |  |  |  | MRR_FrntSnsrBli | [14 empty] | 0x0 |  |  |  | ON_CHANGE | 2 | MRR_FRNTSNSRBLI_33E | "0x"&DEC2HEX(HEX2DEC(AK1419)+1) | GLOBAL |  | AD1420 |  | INT32 | READ | ON_CHANGE | 0x0 | 0x3 |  | AJ1420 | "VendorVehicleArea::"&AL1420 | AK1420 | VLOOKUP(AL1420,'Config'!E$2:'Config'!F$44,2,FALSE) | VENDOR | AO1420 | AP1420 |  |  |  | ● | ● | V1.32 20250311
A1420+1 | V1.0.0 |  |  | 前雷达文字提示 | 1 | 0 | 0x0: Default 0x1: 前雷达超差 0x2: 前雷达遮挡 0x3~0xF: Reserved |  | IF(AQ1421="READ","MCU->SOC",IF(AQ1421="WRITE","SOC->MCU","")) | OS_ALL |  |  |  | MRR_Txt | [14 empty] | 0x0 |  |  |  | ON_CHANGE | 4 | MRR_TXT_33E | "0x"&DEC2HEX(HEX2DEC(AK1420)+1) | GLOBAL |  | AD1421 |  | INT32 | READ | ON_CHANGE | 0x0 | 0xF |  | AJ1421 | "VendorVehicleArea::"&AL1421 | AK1421 | VLOOKUP(AL1421,'Config'!E$2:'Config'!F$44,2,FALSE) | VENDOR | AO1421 | AP1421 |  |  |  | ● | ● | V1.32 20250311
A1421+1 | V1.0.0 |  |  | 自车与ACC正前方目标1的x方向距离 | 1 | 0 | 0xFF: Invalid |  | IF(AQ1422="READ","MCU->SOC",IF(AQ1422="WRITE","SOC->MCU","")) | OS_ALL |  |  |  | ADAS_RT1_FrntTar1X_ACC | [14 empty] | 0x0 |  |  |  | ON_CHANGE | 8 | ADAS_RT1_FRNTTAR1X_ACC_346 | "0x"&DEC2HEX(HEX2DEC(AK1421)+1) | GLOBAL |  | AD1422 |  | INT32 | READ | ON_CHANGE | 0x0 | 0xFF |  | AJ1422 | "VendorVehicleArea::"&AL1422 | AK1422 | VLOOKUP(AL1422,'Config'!E$2:'Config'!F$44,2,FALSE) | VENDOR | AO1422 | AP1422 |  |  |  | ● | ● | V1.32 20250311
A1422+1 | V1.0.0 |  |  | 自车与ACC正前方目标1的y方向距离 | 0.1 | -12.7 | 0xFF: Invalid |  | IF(AQ1423="READ","MCU->SOC",IF(AQ1423="WRITE","SOC->MCU","")) | OS_ALL |  |  |  | ADAS_RT1_FrntTar1Y_ACC | [14 empty] | 0x7F |  |  |  | ON_CHANGE | 8 | ADAS_RT1_FRNTTAR1Y_ACC_346 | "0x"&DEC2HEX(HEX2DEC(AK1422)+1) | GLOBAL |  | AD1423 |  | INT32 | READ | ON_CHANGE | 0x0 | 0xFF |  | AJ1423 | "VendorVehicleArea::"&AL1423 | AK1423 | VLOOKUP(AL1423,'Config'!E$2:'Config'!F$44,2,FALSE) | VENDOR | AO1423 | AP1423 |  |  |  | ● | ● | V1.32 20250311
A1423+1 | V1.0.0 |  |  | 自车与ACC正前方目标2或AEB目标x方向距离 | 1 | 0 | 0xFF: Invalid |  | IF(AQ1424="READ","MCU->SOC",IF(AQ1424="WRITE","SOC->MCU","")) | OS_ALL |  |  |  | ADAS_RT2_FrntTar2X_ACC | [14 empty] | 0x0 |  |  |  | ON_CHANGE | 8 | ADAS_RT2_FRNTTAR2X_ACC_346 | "0x"&DEC2HEX(HEX2DEC(AK1423)+1) | GLOBAL |  | AD1424 |  | INT32 | READ | ON_CHANGE | 0x0 | 0xFF |  | AJ1424 | "VendorVehicleArea::"&AL1424 | AK1424 | VLOOKUP(AL1424,'Config'!E$2:'Config'!F$44,2,FALSE) | VENDOR | AO1424 | AP1424 |  |  |  | ● | ● | V1.32 20250311
A1424+1 | V1.0.0 |  |  | 自车与ACC正前方目标2或AEB目标y方向距离 | 0.1 | -12.7 | 0xFF: Invalid |  | IF(AQ1425="READ","MCU->SOC",IF(AQ1425="WRITE","SOC->MCU","")) | OS_ALL |  |  |  | ADAS_RT2_FrntTar2Y_ACC | [14 empty] | 0x7F |  |  |  | ON_CHANGE | 8 | ADAS_RT2_FRNTTAR2Y_ACC_346 | "0x"&DEC2HEX(HEX2DEC(AK1424)+1) | GLOBAL |  | AD1425 |  | INT32 | READ | ON_CHANGE | 0x0 | 0xFF |  | AJ1425 | "VendorVehicleArea::"&AL1425 | AK1425 | VLOOKUP(AL1425,'Config'!E$2:'Config'!F$44,2,FALSE) | VENDOR | AO1425 | AP1425 |  |  |  | ● | ● | V1.32 20250311
A1425+1 | V1.0.0 |  |  | 自车与左前方目标的x方向上的距离 | 1 | 0 | 0xFF: Invalid |  | IF(AQ1426="READ","MCU->SOC",IF(AQ1426="WRITE","SOC->MCU","")) | OS_ALL |  |  |  | ADAS_RT3_LeFrntTarX_ACC | [14 empty] | 0x0 |  |  |  | ON_CHANGE | 8 | ADAS_RT3_LEFRNTTARX_ACC_346 | "0x"&DEC2HEX(HEX2DEC(AK1425)+1) | GLOBAL |  | AD1426 |  | INT32 | READ | ON_CHANGE | 0x0 | 0xFF |  | AJ1426 | "VendorVehicleArea::"&AL1426 | AK1426 | VLOOKUP(AL1426,'Config'!E$2:'Config'!F$44,2,FALSE) | VENDOR | AO1426 | AP1426 |  |  |  | ● | ● | V1.32 20250311
A1426+1 | V1.0.0 |  |  | 自车与左前方目标的y方向上的距离 | 0.1 | -12.7 | 0xFF: Invalid |  | IF(AQ1427="READ","MCU->SOC",IF(AQ1427="WRITE","SOC->MCU","")) | OS_ALL |  |  |  | ADAS_RT3_LeFrntTarY_ACC | [14 empty] | 0x7F |  |  |  | ON_CHANGE | 8 | ADAS_RT3_LEFRNTTARY_ACC_346 | "0x"&DEC2HEX(HEX2DEC(AK1426)+1) | GLOBAL |  | AD1427 |  | INT32 | READ | ON_CHANGE | 0x0 | 0xFF |  | AJ1427 | "VendorVehicleArea::"&AL1427 | AK1427 | VLOOKUP(AL1427,'Config'!E$2:'Config'!F$44,2,FALSE) | VENDOR | AO1427 | AP1427 |  |  |  | ● | ● | V1.32 20250311
A1427+1 | V1.0.0 |  |  | 自车与右前方目标的x方向上的距离 | 1 | 0 | 0xFF: Invalid |  | IF(AQ1428="READ","MCU->SOC",IF(AQ1428="WRITE","SOC->MCU","")) | OS_ALL |  |  |  | ADAS_RT4_RiFrntTarX_ACC | [14 empty] | 0x0 |  |  |  | ON_CHANGE | 8 | ADAS_RT4_RIFRNTTARX_ACC_346 | "0x"&DEC2HEX(HEX2DEC(AK1427)+1) | GLOBAL |  | AD1428 |  | INT32 | READ | ON_CHANGE | 0x0 | 0xFF |  | AJ1428 | "VendorVehicleArea::"&AL1428 | AK1428 | VLOOKUP(AL1428,'Config'!E$2:'Config'!F$44,2,FALSE) | VENDOR | AO1428 | AP1428 |  |  |  | ● | ● | V1.32 20250311
A1428+1 | V1.0.0 |  |  | 自车与右前方目标的y方向上的距离 | 0.1 | -12.7 | 0xFF: Invalid |  | IF(AQ1429="READ","MCU->SOC",IF(AQ1429="WRITE","SOC->MCU","")) | OS_ALL |  |  |  | ADAS_RT4_RiFrntTarY_ACC | [14 empty] | 0x7F |  |  |  | ON_CHANGE | 8 | ADAS_RT4_RIFRNTTARY_ACC_346 | "0x"&DEC2HEX(HEX2DEC(AK1428)+1) | GLOBAL |  | AD1429 |  | INT32 | READ | ON_CHANGE | 0x0 | 0xFF |  | AJ1429 | "VendorVehicleArea::"&AL1429 | AK1429 | VLOOKUP(AL1429,'Config'!E$2:'Config'!F$44,2,FALSE) | VENDOR | AO1429 | AP1429 |  |  |  | ● | ● | V1.32 20250311
A1429+1 | V1.0.0 |  |  | ACC_RT1_前目标1类型指示探测到正前方目标1的类型 | 1 | 0 | 0x0: No Display 0x1: Car 0x2: Truck 0x3: Motor/Bicycle 0x4: Car-following target 0x5: Truck-following target 0x6: Motor/Bicycle-following target 0x7: Reserved |  | IF(AQ1430="READ","MCU->SOC",IF(AQ1430="WRITE","SOC->MCU","")) | OS_ALL |  |  |  | ADAS_RT1_FrntTar1Typ_ACC | [14 empty] | 0x0 |  |  |  | ON_CHANGE | 3 | ADAS_RT1_FRNTTAR1TYP_ACC_347 | "0x"&DEC2HEX(HEX2DEC(AK1429)+1) | GLOBAL |  | AD1430 |  | INT32 | READ | ON_CHANGE | 0x0 | 0x7 |  | AJ1430 | "VendorVehicleArea::"&AL1430 | AK1430 | VLOOKUP(AL1430,'Config'!E$2:'Config'!F$44,2,FALSE) | VENDOR | AO1430 | AP1430 |  |  |  | ● | ● | V1.32 20250311
A1430+1 | V1.0.0 |  |  | ACC_RT2_前目标2类型指示探测到正前方目标2的类型 | 1 | 0 | 0x0: No Display 0x1: Car 0x2: Truck 0x3: Motor/Bicycle 0x4: Car-following target 0x5: Truck-following target 0x6: Motor/Bicycle-following target 0x7: Reserved |  | IF(AQ1431="READ","MCU->SOC",IF(AQ1431="WRITE","SOC->MCU","")) | OS_ALL |  |  |  | ADAS_RT2_FrntTar2Typ_ACC | [14 empty] | 0x0 |  |  |  | ON_CHANGE | 3 | ADAS_RT2_FRNTTAR2TYP_ACC_347 | "0x"&DEC2HEX(HEX2DEC(AK1430)+1) | GLOBAL |  | AD1431 |  | INT32 | READ | ON_CHANGE | 0x0 | 0x7 |  | AJ1431 | "VendorVehicleArea::"&AL1431 | AK1431 | VLOOKUP(AL1431,'Config'!E$2:'Config'!F$44,2,FALSE) | VENDOR | AO1431 | AP1431 |  |  |  | ● | ● | V1.32 20250311
A1431+1 | V1.0.0 |  |  | ACC显示速度单位 | 1 | 0 | 0x0: KMH 0x1: MPH |  | IF(AQ1432="READ","MCU->SOC",IF(AQ1432="WRITE","SOC->MCU","")) | OS_ALL |  |  |  | ADAS_DispSpdUnit_ACC | [14 empty] | 0x0 |  |  |  | ON_CHANGE | 1 | ADAS_DISPSPDUNIT_ACC_347 | "0x"&DEC2HEX(HEX2DEC(AK1431)+1) | GLOBAL |  | AD1432 |  | INT32 | READ | ON_CHANGE | 0x0 | 0x1 |  | AJ1432 | "VendorVehicleArea::"&AL1432 | AK1432 | VLOOKUP(AL1432,'Config'!E$2:'Config'!F$44,2,FALSE) | VENDOR | AO1432 | AP1432 |  |  |  | ● | ● | V1.32 20250311
A1432+1 | V1.0.0 |  |  | ACC_RT3_左前目标类型指示探测到左前方目标的类型 | 1 | 0 | 0x0: No Display 0x1: Car 0x2: Truck 0x3: Motor/Bicycle 0x4: Car-following target 0x5: Truck-following target 0x6: Motor/Bicycle-following target 0x7: Reserved |  | IF(AQ1433="READ","MCU->SOC",IF(AQ1433="WRITE","SOC->MCU","")) | OS_ALL |  |  |  | ADAS_RT3_LeFrntTarTyp_ACC | [14 empty] | 0x0 |  |  |  | ON_CHANGE | 3 | ADAS_RT3_LEFRNTTARTYP_ACC_347 | "0x"&DEC2HEX(HEX2DEC(AK1432)+1) | GLOBAL |  | AD1433 |  | INT32 | READ | ON_CHANGE | 0x0 | 0x7 |  | AJ1433 | "VendorVehicleArea::"&AL1433 | AK1433 | VLOOKUP(AL1433,'Config'!E$2:'Config'!F$44,2,FALSE) | VENDOR | AO1433 | AP1433 |  |  |  | ● | ● | V1.32 20250311
A1433+1 | V1.0.0 |  |  | ACC_RT4_右前目标类型指示探测到右前方目标的类型 | 1 | 0 | 0x0: No Display 0x1: Car 0x2: Truck 0x3: Motor/Bicycle 0x4: Car-following target 0x5: Truck-following target 0x6: Motor/Bicycle-following target 0x7: Reserved |  | IF(AQ1434="READ","MCU->SOC",IF(AQ1434="WRITE","SOC->MCU","")) | OS_ALL |  |  |  | ADAS_RT4_RiFrntTarTyp_ACC | [14 empty] | 0x0 |  |  |  | ON_CHANGE | 3 | ADAS_RT4_RIFRNTTARTYP_ACC_347 | "0x"&DEC2HEX(HEX2DEC(AK1433)+1) | GLOBAL |  | AD1434 |  | INT32 | READ | ON_CHANGE | 0x0 | 0x7 |  | AJ1434 | "VendorVehicleArea::"&AL1434 | AK1434 | VLOOKUP(AL1434,'Config'!E$2:'Config'!F$44,2,FALSE) | VENDOR | AO1434 | AP1434 |  |  |  | ● | ● | V1.32 20250311
A1434+1 | V1.0.0 |  |  | ADAS操作文本提示 | 1 | 0 | 0x0: Default 0x1: 请系安全带后开启智能巡航 0x2: 请挂前进档后开启智能巡航 0x3: 请关车门后开启智能巡航 0x4: 请关前舱盖后开启智能巡航 0x5: 请关后尾门后开启智能巡航 0x6: 请松开电子驻车后开启智能巡航 0x7: 请打开esp后开启智能巡航 0x8: 智能巡航系统无法激活 0x9: 智能巡航系统退出 0xA: 前车驶离，请起步 0xB: 巡航摄像头过热保护，暂无法激活智能巡航 0xC: 请在设置中打开智能巡航 0xD: 预留 0xE: 自车已起步，请注意周边安全 0xF: 预留 |  | IF(AQ1435="READ","MCU->SOC",IF(AQ1435="WRITE","SOC->MCU","")) | OS_ALL |  |  |  | ADAS_OperTxt | [14 empty] | 0x0 |  |  |  | ON_CHANGE | 4 | ADAS_OPERTXT_347 | "0x"&DEC2HEX(HEX2DEC(AK1434)+1) | GLOBAL |  | AD1435 |  | INT32 | READ | ON_CHANGE | 0x0 | 0xF |  | AJ1435 | "VendorVehicleArea::"&AL1435 | AK1435 | VLOOKUP(AL1435,'Config'!E$2:'Config'!F$44,2,FALSE) | VENDOR | AO1435 | AP1435 |  |  |  | ● | ● | V1.32 20250311
A1435+1 | V1.0.0 |  |  | ACC时距设定N60AB定义为5档 | 1 | 0 | 0x0: Inactive/Default 0x1: 1 gear 1档 0x2: 2 gear 2档 0x3: 3 gear 3档 0x4: 4 gear 4档 0x5: 5 gear 5档 0x6: Reserved 预留 0x7: Invalid |  | IF(AQ1436="READ","MCU->SOC",IF(AQ1436="WRITE","SOC->MCU","")) | OS_ALL |  |  |  | ADAS_TiGapSet_ACC | [14 empty] | 0x0 |  |  |  | ON_CHANGE | 3 | ADAS_TIGAPSET_ACC_347 | "0x"&DEC2HEX(HEX2DEC(AK1435)+1) | GLOBAL |  | AD1436 |  | INT32 | READ | ON_CHANGE | 0x0 | 0x7 |  | AJ1436 | "VendorVehicleArea::"&AL1436 | AK1436 | VLOOKUP(AL1436,'Config'!E$2:'Config'!F$44,2,FALSE) | VENDOR | AO1436 | AP1436 |  |  |  | ● | ● | V1.32 20250311
A1436+1 | V1.0.2 |  |  | ACC接管请求 | 1 | 0 | 0x0: No request 0x1: Request |  | IF(AQ1437="READ","MCU->SOC",IF(AQ1437="WRITE","SOC->MCU","")) | OS_ALL |  |  |  | ADAS_TakeOverReq_ACC | [14 empty] | 0x0 |  |  |  | ON_CHANGE | 1 | ADAS_TAKEOVERREQ_ACC_347 | "0x"&DEC2HEX(HEX2DEC(AK1436)+1) | GLOBAL |  | AD1437 | GLOBAL | INT32 | READ | ON_CHANGE | 0x0 | 0x1 |  | AJ1437 | "VendorVehicleArea::"&AL1437 | AK1437 | VLOOKUP(AL1437,'Config'!E$2:'Config'!F$44,2,FALSE) | VENDOR | AO1437 | AP1437 |  |  |  | ● | ● | V1.32 20250311
A1437+1 | V1.1.3 |  |  | ACC目标速度显示需仪表显示的ACC设定巡航车速，当驾驶员操作ACC进入active状态时，控制器选择仪表显示车速vSet为vSetDis。在ACC实际控制中，巡航车速为对应的实际车速。 | 1 | 0 | 0x0~0xFE: 显示 0xFF: 无显示 |  | IF(AQ1438="READ","MCU->SOC",IF(AQ1438="WRITE","SOC->MCU","")) | OS_ALL |  |  |  | ADAS_DispSpd_ACC | [14 empty] | 0x0 |  |  |  | ON_CHANGE | 8 | ADAS_DISPSPD_ACC_347 | "0x"&DEC2HEX(HEX2DEC(AK1437)+1) | GLOBAL |  | AD1438 | GLOBAL | INT32 | READ | ON_CHANGE | 0x0 | 0xFF |  | AJ1438 | "VendorVehicleArea::"&AL1438 | AK1438 | VLOOKUP(AL1438,'Config'!E$2:'Config'!F$44,2,FALSE) | VENDOR | AO1438 | AP1438 |  |  |  | ● | ● | V1.32 20250311
A1438+1 | V1.0.0 |  |  | ACC状态_ICC | 1 | 0 | 0x0: Off 0x1: Passive 0x2: Standby 0x3: Active_Control 0x4: Brake Only 0x5: Override 0x6: Stand Active 0x7: Stand Wait 0x8: REVERSIBLE_FAILURE 0x9: IRREVERSIBLE_FAILURE 0xA: ACTIVE_INTERVAL 0xB~0xF: Reserved |  | IF(AQ1439="READ","MCU->SOC",IF(AQ1439="WRITE","SOC->MCU","")) | OS_ALL |  |  |  | ADAS_Sts_ACC_ICC | [14 empty] | 0x0 |  |  |  | ON_CHANGE | 4 | ADAS_STS_ACC_ICC_347 | "0x"&DEC2HEX(HEX2DEC(AK1438)+1) | GLOBAL |  | AD1439 |  | INT32 | READ | ON_CHANGE | 0x0 | 0xF |  | AJ1439 | "VendorVehicleArea::"&AL1439 | AK1439 | VLOOKUP(AL1439,'Config'!E$2:'Config'!F$44,2,FALSE) | VENDOR | AO1439 | AP1439 |  |  |  | ● | ● | V1.32 20250311
A1439+1 | V1.0.0 |  |  | ASL智能限速单位 | 1 | 0 | 0x0: Unknown 0x1: KMH 0x2: MPH 0x3: Reserved |  | IF(AQ1440="READ","MCU->SOC",IF(AQ1440="WRITE","SOC->MCU","")) | OS_ALL |  |  |  | ADAS_SpdLimUnit_ASL | [14 empty] | 0x0 |  |  |  | ON_CHANGE | 2 | ADAS_SPDLIMUNIT_ASL_347 | "0x"&DEC2HEX(HEX2DEC(AK1439)+1) | GLOBAL |  | AD1440 |  | INT32 | READ | ON_CHANGE | 0x0 | 0x3 |  | AJ1440 | "VendorVehicleArea::"&AL1440 | AK1440 | VLOOKUP(AL1440,'Config'!E$2:'Config'!F$44,2,FALSE) | VENDOR | AO1440 | AP1440 |  |  |  | ● | ● | V1.32 20250311
A1440+1 | V1.0.5 |  |  | ASL智能限速速度 | 1 | 0 | 0xFF: 无显示 |  | IF(AQ1441="READ","MCU->SOC",IF(AQ1441="WRITE","SOC->MCU","")) | OS_ALL |  |  |  | ADAS_SpdLim_ASL | [14 empty] | 0x0 |  |  |  | ON_CHANGE | 8 | ADAS_SPDLIM_ASL_347 | "0x"&DEC2HEX(HEX2DEC(AK1440)+1) | GLOBAL |  | AD1441 | GLOBAL | INT32 | READ | ON_CHANGE | 0x0 | 0xFF |  | AJ1441 | "VendorVehicleArea::"&AL1441 | AK1441 | VLOOKUP(AL1441,'Config'!E$2:'Config'!F$44,2,FALSE) | VENDOR | AO1441 | AP1441 |  |  |  | ● | ● | V1.32 20250311
A1441+1 | V1.0.5 |  |  | ASL智能限速状态 | 1 | 0 | 0x0: OFF 0x1: STANDBY 0x2: ACTIVE 0x3: OVERRIDE 0x4: REVERSIBLE_FAILURE 0x5: IREVERSIBLE_FAILURE 0x6~0x7: Reserved |  | IF(AQ1442="READ","MCU->SOC",IF(AQ1442="WRITE","SOC->MCU","")) | OS_ALL |  |  |  | ADAS_SpdLimSts_ASL | [14 empty] | 0x0 |  |  |  | ON_CHANGE | 3 | ADAS_SPDLIMSTS_ASL_347 | "0x"&DEC2HEX(HEX2DEC(AK1441)+1) | GLOBAL |  | AD1442 | GLOBAL | INT32 | READ | ON_CHANGE | 0x0 | 0x7 |  | AJ1442 | "VendorVehicleArea::"&AL1442 | AK1442 | VLOOKUP(AL1442,'Config'!E$2:'Config'!F$44,2,FALSE) | VENDOR | AO1442 | AP1442 |  |  |  | ● | ● | V1.32 20250311
A1442+1 | V1.0.2 |  |  | 智能巡航ACC操作文本提示 | 1 | 0 | 0x0: Default 0x1: 胎压异常，智能巡航无法激活 0x2: 请松开制动后激活智能巡航 0x3: 自动泊车中，暂无法激活智能巡航 0x4: 前雷达超差，请稍后再试（预留） 0x5: 巡航摄像头超差，请稍后再试（预留） 0x6: 前雷达遮挡，请稍后再试（预留） 0x7: 巡航摄像头遮挡，请稍后再试（预留） 0x8: 请驾驶员接管，智能巡航即将退出 0x9~0xFF: Reserved |  | IF(AQ1443="READ","MCU->SOC",IF(AQ1443="WRITE","SOC->MCU","")) | OS_ALL |  |  |  | ADAS_ACC_OperTxt | [14 empty] | 0x0 |  |  |  | ON_CHANGE | 8 | ADAS_ACC_OPERTXT_347 | "0x"&DEC2HEX(HEX2DEC(AK1442)+1) | GLOBAL |  | AD1443 | GLOBAL | INT32 | READ | ON_CHANGE | 0x0 | 0xFF |  | AJ1443 | "VendorVehicleArea::"&AL1443 | AK1443 | VLOOKUP(AL1443,'Config'!E$2:'Config'!F$44,2,FALSE) | VENDOR | AO1443 | AP1443 |  |  |  | ● | ● | V1.32 20250311
A1443+1 | V1.0.0 |  |  | HWA状态(观测量) | 1 | 0 | 0x0: Off 0x1: Passive 0x2: Standby 0x3: Active 0x4: Fault 0x5~0x7: Reserved |  | IF(AQ1444="READ","MCU->SOC",IF(AQ1444="WRITE","SOC->MCU","")) | OS_ALL |  |  |  | ADAS_Sts_HWA | [14 empty] | 0x0 |  |  |  | ON_CHANGE | 3 | ADAS_STS_HWA_34A | "0x"&DEC2HEX(HEX2DEC(AK1443)+1) | GLOBAL |  | AD1444 |  | INT32 | READ | ON_CHANGE | 0x0 | 0x7 |  | AJ1444 | "VendorVehicleArea::"&AL1444 | AK1444 | VLOOKUP(AL1444,'Config'!E$2:'Config'!F$44,2,FALSE) | VENDOR | AO1444 | AP1444 |  |  |  | ● | ● | V1.32 20250311
A1444+1 | V1.0.0 |  |  | 高速公路出口辅助状态 | 1 | 0 | 0x0: Off 0x1: Passive 0x2: Standby 0x3: Active 0x4: Fault 0x5~0x7: Reserved |  | IF(AQ1445="READ","MCU->SOC",IF(AQ1445="WRITE","SOC->MCU","")) | OS_ALL |  |  |  | ADAS_HiwayExitAuxSts | [14 empty] | 0x0 |  |  |  | ON_CHANGE | 3 | ADAS_HIWAYEXITAUXSTS_34A | "0x"&DEC2HEX(HEX2DEC(AK1444)+1) | GLOBAL |  | AD1445 |  | INT32 | READ | ON_CHANGE | 0x0 | 0x7 |  | AJ1445 | "VendorVehicleArea::"&AL1445 | AK1445 | VLOOKUP(AL1445,'Config'!E$2:'Config'!F$44,2,FALSE) | VENDOR | AO1445 | AP1445 |  |  |  | ● | ● | V1.32 20250311
A1445+1 | V1.0.0 |  |  | HEA激活按钮显示请求 | 1 | 0 | 0x0: No Request 0x1: Request 0x2: Flash 0x3: Reserved |  | IF(AQ1446="READ","MCU->SOC",IF(AQ1446="WRITE","SOC->MCU","")) | OS_ALL |  |  |  | ADAS_ActvBtnDispReq_HEA | [14 empty] | 0x0 |  |  |  | ON_CHANGE | 2 | ADAS_ACTVBTNDISPREQ_HEA_34A | "0x"&DEC2HEX(HEX2DEC(AK1445)+1) | GLOBAL |  | AD1446 |  | INT32 | READ | ON_CHANGE | 0x0 | 0x3 |  | AJ1446 | "VendorVehicleArea::"&AL1446 | AK1446 | VLOOKUP(AL1446,'Config'!E$2:'Config'!F$44,2,FALSE) | VENDOR | AO1446 | AP1446 |  |  |  | ● | ● | V1.32 20250311
A1446+1 | V1.0.0 |  |  | ALC状态 | 1 | 0 | 0x0: Off 0x1: Passive 0x2: Standby 0x3: Active to left 0x4: Active to right 0x5: Take over request 0x6: Reserved 0x7: Failure 0x8: Blindness 0x9~0xF: Reserved |  | IF(AQ1447="READ","MCU->SOC",IF(AQ1447="WRITE","SOC->MCU","")) | OS_ALL |  |  |  | ADAS_Sts_ALC | [14 empty] | 0x0 |  |  |  | ON_CHANGE | 4 | ADAS_STS_ALC_34A | "0x"&DEC2HEX(HEX2DEC(AK1446)+1) | GLOBAL |  | AD1447 |  | INT32 | READ | ON_CHANGE | 0x0 | 0xF |  | AJ1447 | "VendorVehicleArea::"&AL1447 | AK1447 | VLOOKUP(AL1447,'Config'!E$2:'Config'!F$44,2,FALSE) | VENDOR | AO1447 | AP1447 |  |  |  | ● | ● | V1.32 20250311
A1447+1 | V1.0.0 |  |  | ALC脱手接管请求(预留) | 1 | 0 | 0x0: Inactive 0x1: Active |  | IF(AQ1448="READ","MCU->SOC",IF(AQ1448="WRITE","SOC->MCU","")) | OS_ALL |  |  |  | ADAS_HandsOffTakeOverReq_ALC | [14 empty] | 0x0 |  |  |  | ON_CHANGE | 1 | ADAS_HANDSOFFTAKEOVERREQ_ALC_34A | "0x"&DEC2HEX(HEX2DEC(AK1447)+1) | GLOBAL |  | AD1448 |  | INT32 | READ | ON_CHANGE | 0x0 | 0x1 |  | AJ1448 | "VendorVehicleArea::"&AL1448 | AK1448 | VLOOKUP(AL1448,'Config'!E$2:'Config'!F$44,2,FALSE) | VENDOR | AO1448 | AP1448 |  |  |  | ● | ● | V1.32 20250311
A1448+1 | V1.0.0 |  |  | ALC超越模式(预留，ICC暂不处理) | 1 | 0 | 0x0: No Override 不覆盖 0x1: Driver Override 驾驶员覆盖 |  | IF(AQ1449="READ","MCU->SOC",IF(AQ1449="WRITE","SOC->MCU","")) | OS_ALL |  |  |  | ADAS_OverMod_ALC | [14 empty] | 0x0 |  |  |  | ON_CHANGE | 1 | ADAS_OVERMOD_ALC_34A | "0x"&DEC2HEX(HEX2DEC(AK1448)+1) | GLOBAL |  | AD1449 |  | INT32 | READ | ON_CHANGE | 0x0 | 0x1 |  | AJ1449 | "VendorVehicleArea::"&AL1449 | AK1449 | VLOOKUP(AL1449,'Config'!E$2:'Config'!F$44,2,FALSE) | VENDOR | AO1449 | AP1449 |  |  |  | ● | ● | V1.32 20250311
A1449+1 | V1.0.0 |  |  | ADAS主动换道的声音警告左侧 | 1 | 0 | 0x0: No Warning 0x1: Warning |  | IF(AQ1450="READ","MCU->SOC",IF(AQ1450="WRITE","SOC->MCU","")) | OS_ALL |  |  |  | ADAS_ALCAudioWarnLe | [14 empty] | 0x0 |  |  |  | ON_CHANGE | 1 | ADAS_ALCAUDIOWARNLE_34A | "0x"&DEC2HEX(HEX2DEC(AK1449)+1) | GLOBAL |  | AD1450 |  | INT32 | READ | ON_CHANGE | 0x0 | 0x1 |  | AJ1450 | "VendorVehicleArea::"&AL1450 | AK1450 | VLOOKUP(AL1450,'Config'!E$2:'Config'!F$44,2,FALSE) | VENDOR | AO1450 | AP1450 |  |  |  | ● | ● | V1.32 20250311
A1450+1 | V1.0.0 |  |  | 目标车道被占用，变道回本车道 | 1 | 0 | 0x0: No Display 0x1: Display 0x2~0x3: Reserved |  | IF(AQ1451="READ","MCU->SOC",IF(AQ1451="WRITE","SOC->MCU","")) | OS_ALL |  |  |  | ADAS_LCReturnToLane | [14 empty] | 0x0 |  |  |  | ON_CHANGE | 2 | ADAS_LCRETURNTOLANE_34A | "0x"&DEC2HEX(HEX2DEC(AK1450)+1) | GLOBAL |  | AD1451 |  | INT32 | READ | ON_CHANGE | 0x0 | 0x3 |  | AJ1451 | "VendorVehicleArea::"&AL1451 | AK1451 | VLOOKUP(AL1451,'Config'!E$2:'Config'!F$44,2,FALSE) | VENDOR | AO1451 | AP1451 |  |  |  | ● | ● | V1.32 20250311
A1451+1 | V1.0.0 |  |  | ADAS主动换道左侧占用 | 1 | 0 | 0x0: No Obj 0x1: Not Active By Obj |  | IF(AQ1452="READ","MCU->SOC",IF(AQ1452="WRITE","SOC->MCU","")) | OS_ALL |  |  |  | ADAS_LeLaneOccupied | [14 empty] | 0x0 |  |  |  | ON_CHANGE | 1 | ADAS_LELANEOCCUPIED_34A | "0x"&DEC2HEX(HEX2DEC(AK1451)+1) | GLOBAL |  | AD1452 |  | INT32 | READ | ON_CHANGE | 0x0 | 0x1 |  | AJ1452 | "VendorVehicleArea::"&AL1452 | AK1452 | VLOOKUP(AL1452,'Config'!E$2:'Config'!F$44,2,FALSE) | VENDOR | AO1452 | AP1452 |  |  |  | ● | ● | V1.32 20250311
A1452+1 | V1.0.0 |  |  | ADAS主动换道右侧占用 | 1 | 0 | 0x0: No Obj 0x1: Not Active By Obj |  | IF(AQ1453="READ","MCU->SOC",IF(AQ1453="WRITE","SOC->MCU","")) | OS_ALL |  |  |  | ADAS_RiLaneOccupied | [14 empty] | 0x0 |  |  |  | ON_CHANGE | 1 | ADAS_RILANEOCCUPIED_34A | "0x"&DEC2HEX(HEX2DEC(AK1452)+1) | GLOBAL |  | AD1453 |  | INT32 | READ | ON_CHANGE | 0x0 | 0x1 |  | AJ1453 | "VendorVehicleArea::"&AL1453 | AK1453 | VLOOKUP(AL1453,'Config'!E$2:'Config'!F$44,2,FALSE) | VENDOR | AO1453 | AP1453 |  |  |  | ● | ● | V1.32 20250311
A1453+1 | V1.1.3 |  |  | 左变道箭头 | 1 | 0 | 0x0: No Display 0x1: Display Gray 0x2: Display Green 0x3: Reserved |  | IF(AQ1454="READ","MCU->SOC",IF(AQ1454="WRITE","SOC->MCU","")) | OS_ALL |  |  |  | ADAS_LeLCArrow | [14 empty] | 0x0 |  |  |  | ON_CHANGE | 2 | ADAS_LELCARROW_34A | "0x"&DEC2HEX(HEX2DEC(AK1453)+1) | GLOBAL |  | AD1454 | GLOBAL | INT32 | READ | ON_CHANGE | 0x0 | 0x3 |  | AJ1454 | "VendorVehicleArea::"&AL1454 | AK1454 | VLOOKUP(AL1454,'Config'!E$2:'Config'!F$44,2,FALSE) | VENDOR | AO1454 | AP1454 |  |  |  | ● | ● | V1.32 20250311
A1454+1 | V1.0.0 |  |  | ADAS主动换道的声音警告右侧 | 1 | 0 | 0x0: No Warning 0x1: Warning |  | IF(AQ1455="READ","MCU->SOC",IF(AQ1455="WRITE","SOC->MCU","")) | OS_ALL |  |  |  | ADAS_ALCAudioWarnRi | [14 empty] | 0x0 |  |  |  | ON_CHANGE | 1 | ADAS_ALCAUDIOWARNRI_34A | "0x"&DEC2HEX(HEX2DEC(AK1454)+1) | GLOBAL |  | AD1455 |  | INT32 | READ | ON_CHANGE | 0x0 | 0x1 |  | AJ1455 | "VendorVehicleArea::"&AL1455 | AK1455 | VLOOKUP(AL1455,'Config'!E$2:'Config'!F$44,2,FALSE) | VENDOR | AO1455 | AP1455 |  |  |  | ● | ● | V1.32 20250311
A1455+1 | V1.0.0 |  |  | 左车道被占用，等待空闲再变道 | 1 | 0 | 0x0: No Display 0x1: Display |  | IF(AQ1456="READ","MCU->SOC",IF(AQ1456="WRITE","SOC->MCU","")) | OS_ALL |  |  |  | ADAS_LeLaneOccupiedWarn | [14 empty] | 0x0 |  |  |  | ON_CHANGE | 1 | ADAS_LELANEOCCUPIEDWARN_34A | "0x"&DEC2HEX(HEX2DEC(AK1455)+1) | GLOBAL |  | AD1456 |  | INT32 | READ | ON_CHANGE | 0x0 | 0x1 |  | AJ1456 | "VendorVehicleArea::"&AL1456 | AK1456 | VLOOKUP(AL1456,'Config'!E$2:'Config'!F$44,2,FALSE) | VENDOR | AO1456 | AP1456 |  |  |  | ● | ● | V1.32 20250311
A1456+1 | V1.0.0 |  |  | 右车道被占用，等待空闲再变道 | 1 | 0 | 0x0: No Display 0x1: Display |  | IF(AQ1457="READ","MCU->SOC",IF(AQ1457="WRITE","SOC->MCU","")) | OS_ALL |  |  |  | ADAS_RiLaneOccupiedWarn | [14 empty] | 0x0 |  |  |  | ON_CHANGE | 1 | ADAS_RILANEOCCUPIEDWARN_34A | "0x"&DEC2HEX(HEX2DEC(AK1456)+1) | GLOBAL |  | AD1457 |  | INT32 | READ | ON_CHANGE | 0x0 | 0x1 |  | AJ1457 | "VendorVehicleArea::"&AL1457 | AK1457 | VLOOKUP(AL1457,'Config'!E$2:'Config'!F$44,2,FALSE) | VENDOR | AO1457 | AP1457 |  |  |  | ● | ● | V1.32 20250311
A1457+1 | V1.0.0 |  |  | ALC请求驾驶员接管(预留，ICC暂不处理) | 1 | 0 | 0x0: Inactive 0x1: Active |  | IF(AQ1458="READ","MCU->SOC",IF(AQ1458="WRITE","SOC->MCU","")) | OS_ALL |  |  |  | ADAS_ALCTakeOverReq | [14 empty] | 0x0 |  |  |  | ON_CHANGE | 1 | ADAS_ALCTAKEOVERREQ_34A | "0x"&DEC2HEX(HEX2DEC(AK1457)+1) | GLOBAL |  | AD1458 |  | INT32 | READ | ON_CHANGE | 0x0 | 0x1 |  | AJ1458 | "VendorVehicleArea::"&AL1458 | AK1458 | VLOOKUP(AL1458,'Config'!E$2:'Config'!F$44,2,FALSE) | VENDOR | AO1458 | AP1458 |  |  |  | ● | ● | V1.32 20250311
A1458+1 | V1.0.0 |  |  | 变道过程中的系统故障(观测) | 1 | 0 | 0x0: No Failure 0x1: Failure |  | IF(AQ1459="READ","MCU->SOC",IF(AQ1459="WRITE","SOC->MCU","")) | OS_ALL |  |  |  | ADAS_LCSysFlt | [14 empty] | 0x0 |  |  |  | ON_CHANGE | 1 | ADAS_LCSYSFLT_34A | "0x"&DEC2HEX(HEX2DEC(AK1458)+1) | GLOBAL |  | AD1459 |  | INT32 | READ | ON_CHANGE | 0x0 | 0x1 |  | AJ1459 | "VendorVehicleArea::"&AL1459 | AK1459 | VLOOKUP(AL1459,'Config'!E$2:'Config'!F$44,2,FALSE) | VENDOR | AO1459 | AP1459 |  |  |  | ● | ● | V1.32 20250311
A1459+1 | V1.0.0 |  |  | 关闭转向灯提示 | 1 | 0 | 0x0: No Request 0x1: 请关闭左转向灯 0x2: 请关闭右转向灯 0x3: Reserved |  | IF(AQ1460="READ","MCU->SOC",IF(AQ1460="WRITE","SOC->MCU","")) | OS_ALL |  |  |  | ADAS_TurnLampOff | [14 empty] | 0x0 |  |  |  | ON_CHANGE | 2 | ADAS_TURNLAMPOFF_34A | "0x"&DEC2HEX(HEX2DEC(AK1459)+1) | GLOBAL |  | AD1460 |  | INT32 | READ | ON_CHANGE | 0x0 | 0x3 |  | AJ1460 | "VendorVehicleArea::"&AL1460 | AK1460 | VLOOKUP(AL1460,'Config'!E$2:'Config'!F$44,2,FALSE) | VENDOR | AO1460 | AP1460 |  |  |  | ● | ● | V1.32 20250311
A1460+1 | V1.0.0 |  |  | ADAS控制器故障 | 1 | 0 | 0x0: No Failure 0x1: Reversible Failure 0x2: Irrversible Failure 0x3: Reserved |  | IF(AQ1461="READ","MCU->SOC",IF(AQ1461="WRITE","SOC->MCU","")) | OS_ALL |  |  |  | ADAS_CtrlrFlt | [14 empty] | 0x0 |  |  |  | ON_CHANGE | 2 | ADAS_CTRLRFLT_34A | "0x"&DEC2HEX(HEX2DEC(AK1460)+1) | GLOBAL |  | AD1461 |  | INT32 | READ | ON_CHANGE | 0x0 | 0x3 |  | AJ1461 | "VendorVehicleArea::"&AL1461 | AK1461 | VLOOKUP(AL1461,'Config'!E$2:'Config'!F$44,2,FALSE) | VENDOR | AO1461 | AP1461 |  |  |  | ● | ● | V1.32 20250311
A1461+1 | V1.1.3 |  |  | 右变道箭头 | 1 | 0 | 0x0: No Display 0x1: Display Gray 0x2: Display Green 0x3: Reserved |  | IF(AQ1462="READ","MCU->SOC",IF(AQ1462="WRITE","SOC->MCU","")) | OS_ALL |  |  |  | ADAS_RiLCArrow | [14 empty] | 0x0 |  |  |  | ON_CHANGE | 2 | ADAS_RILCARROW_34A | "0x"&DEC2HEX(HEX2DEC(AK1461)+1) | GLOBAL |  | AD1462 | GLOBAL | INT32 | READ | ON_CHANGE | 0x0 | 0x3 |  | AJ1462 | "VendorVehicleArea::"&AL1462 | AK1462 | VLOOKUP(AL1462,'Config'!E$2:'Config'!F$44,2,FALSE) | VENDOR | AO1462 | AP1462 |  |  |  | ● | ● | V1.32 20250311
A1462+1 | V1.0.0 |  |  | ESS状态(预留) | 1 | 0 | 0x0: Off 0x1: Reserved 0x2: Standby 0x3: Active 0x4: Fault 0x5~0x7: Reserved |  | IF(AQ1463="READ","MCU->SOC",IF(AQ1463="WRITE","SOC->MCU","")) | OS_ALL |  |  |  | ADAS_Sts_ESS | [14 empty] | 0x0 |  |  |  | ON_CHANGE | 3 | ADAS_STS_ESS_34A | "0x"&DEC2HEX(HEX2DEC(AK1462)+1) | GLOBAL |  | AD1463 |  | INT32 | READ | ON_CHANGE | 0x0 | 0x7 |  | AJ1463 | "VendorVehicleArea::"&AL1463 | AK1463 | VLOOKUP(AL1463,'Config'!E$2:'Config'!F$44,2,FALSE) | VENDOR | AO1463 | AP1463 |  |  |  | ● | ● | V1.32 20250311
A1463+1 | V1.0.0 |  |  | ESS报警(预留) | 1 | 0 | 0x0: No Warning 0x1: Warning Left 0x2: Warning Right 0x3: Reserved |  | IF(AQ1464="READ","MCU->SOC",IF(AQ1464="WRITE","SOC->MCU","")) | OS_ALL |  |  |  | ADAS_Warn_ESS | [14 empty] | 0x0 |  |  |  | ON_CHANGE | 2 | ADAS_WARN_ESS_34A | "0x"&DEC2HEX(HEX2DEC(AK1463)+1) | GLOBAL |  | AD1464 |  | INT32 | READ | ON_CHANGE | 0x0 | 0x3 |  | AJ1464 | "VendorVehicleArea::"&AL1464 | AK1464 | VLOOKUP(AL1464,'Config'!E$2:'Config'!F$44,2,FALSE) | VENDOR | AO1464 | AP1464 |  |  |  | ● | ● | V1.32 20250311
A1464+1 | V1.0.0 |  |  | ADAS请求DMC座椅做人检测(预留) | 1 | 0 | 0x0: No Request 0x1: Request |  | IF(AQ1465="READ","MCU->SOC",IF(AQ1465="WRITE","SOC->MCU","")) | OS_ALL |  |  |  | ADAS_DrvrOccpyReq | [14 empty] | 0x0 |  |  |  | ON_CHANGE | 1 | ADAS_DRVROCCPYREQ_34A | "0x"&DEC2HEX(HEX2DEC(AK1464)+1) | GLOBAL |  | AD1465 |  | INT32 | READ | ON_CHANGE | 0x0 | 0x1 |  | AJ1465 | "VendorVehicleArea::"&AL1465 | AK1465 | VLOOKUP(AL1465,'Config'!E$2:'Config'!F$44,2,FALSE) | VENDOR | AO1465 | AP1465 |  |  |  | ● | ● | V1.32 20250311
A1465+1 | V1.0.5 |  |  | HMA状态(观测量) | 1 | 0 | 0x0: Off 0x1: Reserved 0x2: Standby 0x3: Active 0x4: Fault 0x5~0x7: Reserved |  | IF(AQ1466="READ","MCU->SOC",IF(AQ1466="WRITE","SOC->MCU","")) | OS_ALL |  |  |  | MPC_Sts_HMA | [14 empty] | 0x0 |  |  |  | ON_CHANGE | 3 | MPC_STS_HMA_334 | "0x"&DEC2HEX(HEX2DEC(AK1465)+1) | GLOBAL |  | AD1466 | GLOBAL | INT32 | READ | ON_CHANGE | 0x0 | 0x7 |  | AJ1466 | "VendorVehicleArea::"&AL1466 | AK1466 | VLOOKUP(AL1466,'Config'!E$2:'Config'!F$44,2,FALSE) | VENDOR | AO1466 | AP1466 |  |  |  | ● | ● | V1.32 20250311
A1466+1 | V1.0.0 |  |  | TLA状态(观测量) | 1 | 0 | 0x0: Off 0x1: Reserved 0x2: Standby 0x3: Active 0x4: Fault 0x5~0x7: Reserved |  | IF(AQ1467="READ","MCU->SOC",IF(AQ1467="WRITE","SOC->MCU","")) | OS_ALL |  |  |  | MPC_Sts_TLA | [14 empty] | 0x0 |  |  |  | ON_CHANGE | 3 | MPC_STS_TLA_334 | "0x"&DEC2HEX(HEX2DEC(AK1466)+1) | GLOBAL |  | AD1467 |  | INT32 | READ | ON_CHANGE | 0x0 | 0x7 |  | AJ1467 | "VendorVehicleArea::"&AL1467 | AK1467 | VLOOKUP(AL1467,'Config'!E$2:'Config'!F$44,2,FALSE) | VENDOR | AO1467 | AP1467 |  |  |  | ● | ● | V1.32 20250311
A1467+1 | V1.0.0 |  |  | TLA报警 | 1 | 0 | 0x0: No Display 0x1: Green 0x2: Yellow 0x3: Red |  | IF(AQ1468="READ","MCU->SOC",IF(AQ1468="WRITE","SOC->MCU","")) | OS_ALL |  |  |  | MPC_Warn_TLA | [14 empty] | 0x0 |  |  |  | ON_CHANGE | 2 | MPC_WARN_TLA_334 | "0x"&DEC2HEX(HEX2DEC(AK1467)+1) | GLOBAL |  | AD1468 |  | INT32 | READ | ON_CHANGE | 0x0 | 0x3 |  | AJ1468 | "VendorVehicleArea::"&AL1468 | AK1468 | VLOOKUP(AL1468,'Config'!E$2:'Config'!F$44,2,FALSE) | VENDOR | AO1468 | AP1468 |  |  |  | ● | ● | V1.32 20250311
A1468+1 | V1.0.5 |  |  | 警告类交通标志 | 1 | 0 | 0x0: Default 0x1: 禁止临时及长时间停车(X) 0x2: 禁止停车(P) 0x3: 禁止长时间停车(\) 0x4: 停车让行 0x5: 减速让行 0x6: 高速公路入口 0x7: 高速公路出口 0x8: 单行道路 0x9~0xA: Reserved |  | IF(AQ1469="READ","MCU->SOC",IF(AQ1469="WRITE","SOC->MCU","")) | OS_ALL |  |  |  | MPC_WarnSign | [14 empty] | 0x0 |  |  |  | ON_CHANGE | 4 | MPC_WARNSIGN_334 | "0x"&DEC2HEX(HEX2DEC(AK1468)+1) | GLOBAL |  | AD1469 | GLOBAL | INT32 | READ | ON_CHANGE | 0x0 | 0xF |  | AJ1469 | "VendorVehicleArea::"&AL1469 | AK1469 | VLOOKUP(AL1469,'Config'!E$2:'Config'!F$44,2,FALSE) | VENDOR | AO1469 | AP1469 |  |  |  | ● | ● | V1.32 20250311
A1469+1 | V1.0.5 |  |  | 禁止类交通标志 | 1 | 0 | 0x0: Default 0x1: 禁止左转弯 0x2: 禁止右转弯 0x3: 禁止调头 0x4: 禁止驶入 0x5: 禁止通行 0x6: 禁止机动车驶入 0x7~0xF: Reserved |  | IF(AQ1470="READ","MCU->SOC",IF(AQ1470="WRITE","SOC->MCU","")) | OS_ALL |  |  |  | MPC_FobdSign | [14 empty] | 0x0 |  |  |  | ON_CHANGE | 4 | MPC_FOBDSIGN_334 | "0x"&DEC2HEX(HEX2DEC(AK1469)+1) | GLOBAL |  | AD1470 | GLOBAL | INT32 | READ | ON_CHANGE | 0x0 | 0xF |  | AJ1470 | "VendorVehicleArea::"&AL1470 | AK1470 | VLOOKUP(AL1470,'Config'!E$2:'Config'!F$44,2,FALSE) | VENDOR | AO1470 | AP1470 |  |  |  | ● | ● | V1.32 20250311
A1470+1 | V1.0.5 |  |  | 超车类交通标志 | 1 | 0 | 0x0: Default 0x1: 禁止超车 0x2: 解除禁止超车 0x3~0x7: Reserved |  | IF(AQ1471="READ","MCU->SOC",IF(AQ1471="WRITE","SOC->MCU","")) | OS_ALL |  |  |  | MPC_OverTakeSign | [14 empty] | 0x0 |  |  |  | ON_CHANGE | 3 | MPC_OVERTAKESIGN_334 | "0x"&DEC2HEX(HEX2DEC(AK1470)+1) | GLOBAL |  | AD1471 | GLOBAL | INT32 | READ | ON_CHANGE | 0x0 | 0x7 |  | AJ1471 | "VendorVehicleArea::"&AL1471 | AK1471 | VLOOKUP(AL1471,'Config'!E$2:'Config'!F$44,2,FALSE) | VENDOR | AO1471 | AP1471 |  |  |  | ● | ● | V1.32 20250311
A1471+1 | V1.0.5 |  |  | 前摄像头遮挡 | 1 | 0 | 0x0: No Blind 0x1: Blind 0x2~0x3: Reserved |  | IF(AQ1472="READ","MCU->SOC",IF(AQ1472="WRITE","SOC->MCU","")) | OS_ALL |  |  |  | MPC_FrntCamBli | [14 empty] | 0x0 |  |  |  | ON_CHANGE | 2 | MPC_FRNTCAMBLI_334 | "0x"&DEC2HEX(HEX2DEC(AK1471)+1) | GLOBAL |  | AD1472 | GLOBAL | INT32 | READ | ON_CHANGE | 0x0 | 0x3 |  | AJ1472 | "VendorVehicleArea::"&AL1472 | AK1472 | VLOOKUP(AL1472,'Config'!E$2:'Config'!F$44,2,FALSE) | VENDOR | AO1472 | AP1472 |  |  |  | ● | ● | V1.32 20250311
A1472+1 | V1.0.3 | EXT_LIGHT |  | 智能远光灯辅助开关反馈 | 1 | 0 | 0x0: Default 初始值 0x1: Switch Off 开关关闭 0x2: Switch On 开关打开 0x3: Fault |  | IF(AQ1473="READ","MCU->SOC",IF(AQ1473="WRITE","SOC->MCU","")) | OS_ALL |  |  |  | MPC_HMASetFb | [14 empty] | 0x0 |  |  |  | ON_CHANGE | 2 | MPC_HMASETFB_334 | "0x"&DEC2HEX(HEX2DEC(AK1472)+1) | GLOBAL |  | AD1473 | GLOBAL | INT32 | READ | ON_CHANGE | 0x0 | 0x3 |  | AJ1473 | "VendorVehicleArea::"&AL1473 | AK1473 | VLOOKUP(AL1473,'Config'!E$2:'Config'!F$44,2,FALSE) | VENDOR | AO1473 | AP1473 |  |  |  | ● | ● | V1.32 20250311
A1473+1 | V1.0.10 |  |  | 前摄像头故障(ICC暂不处理) | 1 | 0 | 0x0: No Failure 0x1: Reversible Failure 0x2: Irrversible Failure 0x3: Reserved |  | IF(AQ1474="READ","MCU->SOC",IF(AQ1474="WRITE","SOC->MCU","")) | OS_ALL |  |  |  | MPC_FrntCamFlt | [14 empty] | 0x0 |  |  |  | ON_CHANGE | 2 | MPC_FRNTCAMFLT_334 | "0x"&DEC2HEX(HEX2DEC(AK1473)+1) | GLOBAL |  | AD1474 | GLOBAL | INT32 | READ | ON_CHANGE | 0x0 | 0x3 |  | AJ1474 | "VendorVehicleArea::"&AL1474 | AK1474 | VLOOKUP(AL1474,'Config'!E$2:'Config'!F$44,2,FALSE) | VENDOR | AO1474 | AP1474 |  |  |  | ● | ● | V1.32 20250311
A1474+1 | V1.0.0 |  |  | HMA灯光信号请求自适应远近光切换 | 1 | 0 | 0x0: Low Beam Request 0x1: High Beam Request |  | IF(AQ1475="READ","MCU->SOC",IF(AQ1475="WRITE","SOC->MCU","")) | OS_ALL |  |  |  | MPC_LiSigReq_HMA | [14 empty] | 0x0 |  |  |  | ON_CHANGE | 1 | MPC_LISIGREQ_HMA_334 | "0x"&DEC2HEX(HEX2DEC(AK1474)+1) | GLOBAL |  | AD1475 |  | INT32 | READ | ON_CHANGE | 0x0 | 0x1 |  | AJ1475 | "VendorVehicleArea::"&AL1475 | AK1475 | VLOOKUP(AL1475,'Config'!E$2:'Config'!F$44,2,FALSE) | VENDOR | AO1475 | AP1475 |  |  |  | ● | ● | V1.32 20250311
A1475+1 | V1.0.0 |  |  | 交通识别系统开关反馈 | 1 | 0 | 0x0: Default 初始值 0x1: Switch Off 开关关闭 0x2: Switch On 开关打开 0x3: Fault |  | IF(AQ1476="READ","MCU->SOC",IF(AQ1476="WRITE","SOC->MCU","")) | OS_ALL |  |  |  | MPC_TSRSwtFb | [14 empty] | 0x0 |  |  |  | ON_CHANGE | 2 | MPC_TSRSWTFB_334 | "0x"&DEC2HEX(HEX2DEC(AK1475)+1) | GLOBAL |  | AD1476 |  | INT32 | READ | ON_CHANGE | 0x0 | 0x3 |  | AJ1476 | "VendorVehicleArea::"&AL1476 | AK1476 | VLOOKUP(AL1476,'Config'!E$2:'Config'!F$44,2,FALSE) | VENDOR | AO1476 | AP1476 |  |  |  | ● | ● | V1.32 20250311
A1476+1 | V1.0.0 |  |  | 前摄像头文字提示 | 1 | 0 | 0x0: Default 0x1: 前摄像头超差 0x2: 前摄像头遮挡 0x3: 前摄像头过热 0x4~0xF: Reserved |  | IF(AQ1477="READ","MCU->SOC",IF(AQ1477="WRITE","SOC->MCU","")) | OS_ALL |  |  |  | MPC_Txt | [14 empty] | 0x0 |  |  |  | ON_CHANGE | 4 | MPC_TXT_334 | "0x"&DEC2HEX(HEX2DEC(AK1476)+1) | GLOBAL |  | AD1477 |  | INT32 | READ | ON_CHANGE | 0x0 | 0xF |  | AJ1477 | "VendorVehicleArea::"&AL1477 | AK1477 | VLOOKUP(AL1477,'Config'!E$2:'Config'!F$44,2,FALSE) | VENDOR | AO1477 | AP1477 |  |  |  | ● | ● | V1.32 20250311
A1477+1 | V1.0.0 |  |  | 距区间限速终点的距离(预留) | 10 | 0 |  |  | IF(AQ1478="READ","MCU->SOC",IF(AQ1478="WRITE","SOC->MCU","")) | OS_ALL |  |  |  | MPC_RngIntlSpdLim | [14 empty] | 0x0 |  |  |  | ON_CHANGE | 14 | MPC_RNGINTLSPDLIM_334 | "0x"&DEC2HEX(HEX2DEC(AK1477)+1) | GLOBAL |  | AD1478 |  | INT32 | READ | ON_CHANGE | 0x0 | 0x3FFF |  | AJ1478 | "VendorVehicleArea::"&AL1478 | AK1478 | VLOOKUP(AL1478,'Config'!E$2:'Config'!F$44,2,FALSE) | VENDOR | AO1478 | AP1478 |  |  |  | ● | ● | V1.32 20250311
A1478+1 | V1.1.3 |  |  | 车道曲率The radium of the ego cars lane. | 50 | -3150 | 0x3F: Straight Lane 0x7F: No Display |  | IF(AQ1479="READ","MCU->SOC",IF(AQ1479="WRITE","SOC->MCU","")) | OS_ALL |  |  |  | ADAS_LaneCrvt | [14 empty] | 0x3F |  |  |  | ON_CHANGE | 8 | ADAS_LANECRVT_340 | "0x"&DEC2HEX(HEX2DEC(AK1478)+1) | GLOBAL |  | AD1479 | GLOBAL | INT32 | READ | ON_CHANGE | 0x0 | 0x7F |  | AJ1479 | "VendorVehicleArea::"&AL1479 | AK1479 | VLOOKUP(AL1479,'Config'!E$2:'Config'!F$44,2,FALSE) | VENDOR | AO1479 | AP1479 |  |  |  | ● | ● | V1.32 20250311
A1479+1 | V1.1.3 |  |  | 左车道线类型The type of the left line. | 1 | 0 | 0x0: Default 0x1: Solid Lane 0x2: Dashed Lane(Alc) 0x3: Reserved |  | IF(AQ1480="READ","MCU->SOC",IF(AQ1480="WRITE","SOC->MCU","")) | OS_ALL |  |  |  | ADAS_LeLineTyp | [14 empty] | 0x0 |  |  |  | ON_CHANGE | 2 | ADAS_LELINETYP_340 | "0x"&DEC2HEX(HEX2DEC(AK1479)+1) | GLOBAL |  | AD1480 | GLOBAL | INT32 | READ | ON_CHANGE | 0x0 | 0x3 |  | AJ1480 | "VendorVehicleArea::"&AL1480 | AK1480 | VLOOKUP(AL1480,'Config'!E$2:'Config'!F$44,2,FALSE) | VENDOR | AO1480 | AP1480 |  |  |  | ● | ● | V1.32 20250311
A1480+1 | V1.1.3 |  |  | 右车道线类型The type of the Right line. | 1 | 0 | 0x0: Default 0x1: Solid Lane 0x2: Dashed Lane(Alc) 0x3: Reserved |  | IF(AQ1481="READ","MCU->SOC",IF(AQ1481="WRITE","SOC->MCU","")) | OS_ALL |  |  |  | ADAS_RiLineTyp | [14 empty] | 0x0 |  |  |  | ON_CHANGE | 2 | ADAS_RILINETYP_340 | "0x"&DEC2HEX(HEX2DEC(AK1480)+1) | GLOBAL |  | AD1481 | GLOBAL | INT32 | READ | ON_CHANGE | 0x0 | 0x3 |  | AJ1481 | "VendorVehicleArea::"&AL1481 | AK1481 | VLOOKUP(AL1481,'Config'!E$2:'Config'!F$44,2,FALSE) | VENDOR | AO1481 | AP1481 |  |  |  | ● | ● | V1.32 20250311
A1481+1 | V1.0.5 |  |  | 左车道线颜色The color of the left line. | 1 | 0 | 0x0: Gray 0x1: White 0x2: Blue(Alc) 0x3: Red |  | IF(AQ1482="READ","MCU->SOC",IF(AQ1482="WRITE","SOC->MCU","")) | OS_ALL |  |  |  | ADAS_LeLineColor | [14 empty] | 0x0 |  |  |  | ON_CHANGE | 2 | ADAS_LELINECOLOR_340 | "0x"&DEC2HEX(HEX2DEC(AK1481)+1) | GLOBAL |  | AD1482 | GLOBAL | INT32 | READ | ON_CHANGE | 0x0 | 0x3 |  | AJ1482 | "VendorVehicleArea::"&AL1482 | AK1482 | VLOOKUP(AL1482,'Config'!E$2:'Config'!F$44,2,FALSE) | VENDOR | AO1482 | AP1482 |  |  |  | ● | ● | V1.32 20250311
A1482+1 | V1.0.5 |  |  | 右车道线颜色The color of the Right line. | 1 | 0 | 0x0: Gray 0x1: White 0x2: Blue(Alc) 0x3: Red |  | IF(AQ1483="READ","MCU->SOC",IF(AQ1483="WRITE","SOC->MCU","")) | OS_ALL |  |  |  | ADAS_RiLineColor | [14 empty] | 0x0 |  |  |  | ON_CHANGE | 2 | ADAS_RILINECOLOR_340 | "0x"&DEC2HEX(HEX2DEC(AK1482)+1) | GLOBAL |  | AD1483 | GLOBAL | INT32 | READ | ON_CHANGE | 0x0 | 0x3 |  | AJ1483 | "VendorVehicleArea::"&AL1483 | AK1483 | VLOOKUP(AL1483,'Config'!E$2:'Config'!F$44,2,FALSE) | VENDOR | AO1483 | AP1483 |  |  |  | ● | ● | V1.32 20250311
A1483+1 | V1.1.3 |  |  | 自车到左车道线距离indicate the y distance between the leftline and the ego car center. | 0.1 | -6.2 | 0x7D~0x7F: Invalid |  | IF(AQ1484="READ","MCU->SOC",IF(AQ1484="WRITE","SOC->MCU","")) | OS_ALL |  |  |  | ADAS_LeLineDst | [14 empty] | 0x3E |  |  |  | ON_CHANGE | 7 | ADAS_LELINEDST_340 | "0x"&DEC2HEX(HEX2DEC(AK1483)+1) | GLOBAL |  | AD1484 | GLOBAL | INT32 | READ | ON_CHANGE | 0x0 | 0x7F |  | AJ1484 | "VendorVehicleArea::"&AL1484 | AK1484 | VLOOKUP(AL1484,'Config'!E$2:'Config'!F$44,2,FALSE) | VENDOR | AO1484 | AP1484 |  |  |  | ● | ● | V1.32 20250311
A1484+1 | V1.1.3 |  |  | 自车到右车道线距离indicate the y distance between the Rightline and the ego car center. | 0.1 | -6.2 | 0x7D~0x7F: Invalid |  | IF(AQ1485="READ","MCU->SOC",IF(AQ1485="WRITE","SOC->MCU","")) | OS_ALL |  |  |  | ADAS_RiLineDst | [14 empty] | 0x3E |  |  |  | ON_CHANGE | 7 | ADAS_RILINEDST_340 | "0x"&DEC2HEX(HEX2DEC(AK1484)+1) | GLOBAL |  | AD1485 | GLOBAL | INT32 | READ | ON_CHANGE | 0x0 | 0x7F |  | AJ1485 | "VendorVehicleArea::"&AL1485 | AK1485 | VLOOKUP(AL1485,'Config'!E$2:'Config'!F$44,2,FALSE) | VENDOR | AO1485 | AP1485 |  |  |  | ● | ● | V1.32 20250311
A1485+1 | V1.1.3 |  |  | 左车道线闪烁 | 1 | 0 | 0x0: No Flash 0x1: Flash 0x2~0x3: Reserved |  | IF(AQ1486="READ","MCU->SOC",IF(AQ1486="WRITE","SOC->MCU","")) | OS_ALL |  |  |  | ADAS_LeLineFlash | [14 empty] | 0x0 |  |  |  | ON_CHANGE | 2 | ADAS_LELINEFLASH_340 | "0x"&DEC2HEX(HEX2DEC(AK1485)+1) | GLOBAL |  | AD1486 | GLOBAL | INT32 | READ | ON_CHANGE | 0x0 | 0x3 |  | AJ1486 | "VendorVehicleArea::"&AL1486 | AK1486 | VLOOKUP(AL1486,'Config'!E$2:'Config'!F$44,2,FALSE) | VENDOR | AO1486 | AP1486 |  |  |  | ● | ● | V1.32 20250311
A1486+1 | V1.1.3 |  |  | 右车道线闪烁 | 1 | 0 | 0x0: No Flash 0x1: Flash 0x2~0x3: Reserved |  | IF(AQ1487="READ","MCU->SOC",IF(AQ1487="WRITE","SOC->MCU","")) | OS_ALL |  |  |  | ADAS_RiLineFlash | [14 empty] | 0x0 |  |  |  | ON_CHANGE | 2 | ADAS_RILINEFLASH_340 | "0x"&DEC2HEX(HEX2DEC(AK1486)+1) | GLOBAL |  | AD1487 | GLOBAL | INT32 | READ | ON_CHANGE | 0x0 | 0x3 |  | AJ1487 | "VendorVehicleArea::"&AL1487 | AK1487 | VLOOKUP(AL1487,'Config'!E$2:'Config'!F$44,2,FALSE) | VENDOR | AO1487 | AP1487 |  |  |  | ● | ● | V1.32 20250311
A1487+1 | V1.0.0 |  |  | 紧急转向辅助开关反馈(预留) | 1 | 0 | 0x0: Default 初始值 0x1: Switch Off 开关关闭 0x2: Switch On 开关打开 0x3: Fault |  | IF(AQ1488="READ","MCU->SOC",IF(AQ1488="WRITE","SOC->MCU","")) | OS_ALL |  |  |  | ADAS_ESSSwtFb | [14 empty] | 0x0 |  |  |  | ON_CHANGE | 2 | ADAS_ESSSWTFB_340 | "0x"&DEC2HEX(HEX2DEC(AK1487)+1) | GLOBAL |  | AD1488 |  | INT32 | READ | ON_CHANGE | 0x0 | 0x3 |  | AJ1488 | "VendorVehicleArea::"&AL1488 | AK1488 | VLOOKUP(AL1488,'Config'!E$2:'Config'!F$44,2,FALSE) | VENDOR | AO1488 | AP1488 |  |  |  | ● | ● | V1.32 20250311
A1488+1 | V1.0.3 |  |  | 智能巡航系统开关反馈 | 1 | 0 | 0x0: Default 初始值 0x1: Switch Off 开关关闭 0x2: Switch On 开关打开 0x3: Fault |  | IF(AQ1489="READ","MCU->SOC",IF(AQ1489="WRITE","SOC->MCU","")) | OS_ALL |  |  |  | ADAS_IntegtCrsSwtFb | [14 empty] | 0x0 |  |  |  | ON_CHANGE | 2 | ADAS_INTEGTCRSSWTFB_340 | "0x"&DEC2HEX(HEX2DEC(AK1488)+1) | GLOBAL |  | AD1489 | GLOBAL | INT32 | READ | ON_CHANGE | 0x0 | 0x3 |  | AJ1489 | "VendorVehicleArea::"&AL1489 | AK1489 | VLOOKUP(AL1489,'Config'!E$2:'Config'!F$44,2,FALSE) | VENDOR | AO1489 | AP1489 |  |  |  | ● | ● | V1.32 20250311
A1489+1 | V1.0.0 |  |  | 智能巡航系统模式设置反馈 | 1 | 0 | 0x0: Default 初始值 0x1: ACC 0x2: TJA\ICA 0x3: HWA |  | IF(AQ1490="READ","MCU->SOC",IF(AQ1490="WRITE","SOC->MCU","")) | OS_ALL |  |  |  | ADAS_IntegtCrsModSetFb | [14 empty] | 0x0 |  |  |  | ON_CHANGE | 2 | ADAS_INTEGTCRSMODSETFB_340 | "0x"&DEC2HEX(HEX2DEC(AK1489)+1) | GLOBAL |  | AD1490 |  | INT32 | READ | ON_CHANGE | 0x0 | 0x3 |  | AJ1490 | "VendorVehicleArea::"&AL1490 | AK1490 | VLOOKUP(AL1490,'Config'!E$2:'Config'!F$44,2,FALSE) | VENDOR | AO1490 | AP1490 |  |  |  | ● | ● | V1.32 20250311
A1490+1 | V1.0.0 |  |  | 车道辅助系统开关反馈 | 1 | 0 | 0x0: Default 初始值 0x1: Switch Off 开关关闭 0x2: Switch On 开关打开 0x3: Fault |  | IF(AQ1491="READ","MCU->SOC",IF(AQ1491="WRITE","SOC->MCU","")) | OS_ALL |  |  |  | ADAS_LaneSprtSwtFb | [14 empty] | 0x0 |  |  |  | ON_CHANGE | 2 | ADAS_LANESPRTSWTFB_340 | "0x"&DEC2HEX(HEX2DEC(AK1490)+1) | GLOBAL |  | AD1491 |  | INT32 | READ | ON_CHANGE | 0x0 | 0x3 |  | AJ1491 | "VendorVehicleArea::"&AL1491 | AK1491 | VLOOKUP(AL1491,'Config'!E$2:'Config'!F$44,2,FALSE) | VENDOR | AO1491 | AP1491 |  |  |  | ● | ● | V1.32 20250311
A1491+1 | V1.0.5 |  |  | ADAS故障灯指示(MRR/ADAS接收所有功能的故障、硬件遮挡和故障、发出此信号) | 1 | 0 | 0x0: Default 0x1: No Fault 0x2: Fault 0x3: Dynamic Calibration Running |  | IF(AQ1492="READ","MCU->SOC",IF(AQ1492="WRITE","SOC->MCU","")) | OS_ALL |  |  |  | ADAS_FltIndcr | [14 empty] | 0x0 |  |  |  | ON_CHANGE | 2 | ADAS_FLTINDCR_340 | "0x"&DEC2HEX(HEX2DEC(AK1491)+1) | GLOBAL |  | AD1492 | GLOBAL | INT32 | READ | ON_CHANGE | 0x0 | 0x3 |  | AJ1492 | "VendorVehicleArea::"&AL1492 | AK1492 | VLOOKUP(AL1492,'Config'!E$2:'Config'!F$44,2,FALSE) | VENDOR | AO1492 | AP1492 |  |  |  | ● | ● | V1.32 20250311
A1492+1 | V1.0.0 |  |  | 语音车速设置反馈 | 1 | 0 | 0x0: Default 0x1: Ok 0x2: Reject 0x3: Reserved |  | IF(AQ1493="READ","MCU->SOC",IF(AQ1493="WRITE","SOC->MCU","")) | OS_ALL |  |  |  | ADAS_VoiceSpdRglnFb | [14 empty] | 0x0 |  |  |  | ON_CHANGE | 2 | ADAS_VOICESPDRGLNFB_340 | "0x"&DEC2HEX(HEX2DEC(AK1492)+1) | GLOBAL |  | AD1493 |  | INT32 | READ | ON_CHANGE | 0x0 | 0x3 |  | AJ1493 | "VendorVehicleArea::"&AL1493 | AK1493 | VLOOKUP(AL1493,'Config'!E$2:'Config'!F$44,2,FALSE) | VENDOR | AO1493 | AP1493 |  |  |  | ● | ● | V1.32 20250311
A1493+1 | V1.0.5 |  |  | 相关系统故障，驾驶辅助系统失效 | 1 | 0 | 0x0: Default 0x1: 相关系统故障驾驶辅助系统失效 |  | IF(AQ1494="READ","MCU->SOC",IF(AQ1494="WRITE","SOC->MCU","")) | OS_ALL |  |  |  | ADAS_IntecnFltTxt | [14 empty] | 0x0 |  |  |  | ON_CHANGE | 1 | ADAS_INTECNFLTTXT_340 | "0x"&DEC2HEX(HEX2DEC(AK1493)+1) | GLOBAL |  | AD1494 | GLOBAL | INT32 | READ | ON_CHANGE | 0x0 | 0x1 |  | AJ1494 | "VendorVehicleArea::"&AL1494 | AK1494 | VLOOKUP(AL1494,'Config'!E$2:'Config'!F$44,2,FALSE) | VENDOR | AO1494 | AP1494 |  |  |  | ● | ● | V1.32 20250311
A1494+1 | V1.1.3 |  |  | ACC图标颜色 | 1 | 0 | 0x0: No Display 0x1: White 0x2: Green 0x3: Fault 0x4~0x7: Reserved |  | IF(AQ1495="READ","MCU->SOC",IF(AQ1495="WRITE","SOC->MCU","")) | OS_ALL |  |  |  | ADAS_ACCIconDisp | [14 empty] | 0x0 |  |  |  | ON_CHANGE | 3 | ADAS_ACCICONDISP_340 | "0x"&DEC2HEX(HEX2DEC(AK1494)+1) | GLOBAL |  | AD1495 | GLOBAL | INT32 | READ | ON_CHANGE | 0x0 | 0x7 |  | AJ1495 | "VendorVehicleArea::"&AL1495 | AK1495 | VLOOKUP(AL1495,'Config'!E$2:'Config'!F$44,2,FALSE) | VENDOR | AO1495 | AP1495 |  |  |  | ● | ● | V1.32 20250311
A1495+1 | V1.0.0 |  |  | LCA左侧报警 | 1 | 0 | 0x0: No Warning 0x1: Warning Level 1 0x2: Warning Level 2 0x3: Reserved |  | IF(AQ1496="READ","MCU->SOC",IF(AQ1496="WRITE","SOC->MCU","")) | OS_ALL |  |  |  | CMRR_RL_LeWarn_LCA | [14 empty] | 0x0 |  |  |  | ON_CHANGE | 2 | CMRR_RL_LEWARN_LCA_338 | "0x"&DEC2HEX(HEX2DEC(AK1495)+1) | GLOBAL |  | AD1496 |  | INT32 | READ | ON_CHANGE | 0x0 | 0x3 |  | AJ1496 | "VendorVehicleArea::"&AL1496 | AK1496 | VLOOKUP(AL1496,'Config'!E$2:'Config'!F$44,2,FALSE) | VENDOR | AO1496 | AP1496 |  |  |  | ● | ● | V1.32 20250311
A1496+1 | V1.0.0 |  |  | LCA左侧状态 | 1 | 0 | 0x0: Off 0x1: Reserved 0x2: Standby 0x3: Active 0x4: Fault 0x5~0x7: Reserved |  | IF(AQ1497="READ","MCU->SOC",IF(AQ1497="WRITE","SOC->MCU","")) | OS_ALL |  |  |  | CMRR_RL_Sts_LCA | [14 empty] | 0x0 |  |  |  | ON_CHANGE | 3 | CMRR_RL_STS_LCA_338 | "0x"&DEC2HEX(HEX2DEC(AK1496)+1) | GLOBAL |  | AD1497 | GLOBAL | INT32 | READ | ON_CHANGE | 0x0 | 0x7 |  | AJ1497 | "VendorVehicleArea::"&AL1497 | AK1497 | VLOOKUP(AL1497,'Config'!E$2:'Config'!F$44,2,FALSE) | VENDOR | AO1497 | AP1497 |  |  |  | ● | ● | V1.32 20250311
A1497+1 | V1.0.0 |  |  | RCTA左侧状态 | 1 | 0 | 0x0: Off 0x1: Reserved 0x2: Standby 0x3: Active 0x4: Fault 0x5~0x7: Reserved |  | IF(AQ1498="READ","MCU->SOC",IF(AQ1498="WRITE","SOC->MCU","")) | OS_ALL |  |  |  | CMRR_RL_Sts_RCTA | [14 empty] | 0x0 |  |  |  | ON_CHANGE | 3 | CMRR_RL_STS_RCTA_338 | "0x"&DEC2HEX(HEX2DEC(AK1497)+1) | GLOBAL |  | AD1498 |  | INT32 | READ | ON_CHANGE | 0x0 | 0x7 |  | AJ1498 | "VendorVehicleArea::"&AL1498 | AK1498 | VLOOKUP(AL1498,'Config'!E$2:'Config'!F$44,2,FALSE) | VENDOR | AO1498 | AP1498 |  |  |  | ● | ● | V1.32 20250311
A1498+1 | V1.0.0 |  |  | DOW左侧报警 | 1 | 0 | 0x0: No Warning 0x1: Warning Level 1 0x2: Warning Level 2 0x3: Reserved |  | IF(AQ1499="READ","MCU->SOC",IF(AQ1499="WRITE","SOC->MCU","")) | OS_ALL |  |  |  | CMRR_RL_LeWarn_DOW | [14 empty] | 0x0 |  |  |  | ON_CHANGE | 2 | CMRR_RL_LEWARN_DOW_338 | "0x"&DEC2HEX(HEX2DEC(AK1498)+1) | GLOBAL |  | AD1499 | GLOBAL | INT32 | READ | ON_CHANGE | 0x0 | 0x3 |  | AJ1499 | "VendorVehicleArea::"&AL1499 | AK1499 | VLOOKUP(AL1499,'Config'!E$2:'Config'!F$44,2,FALSE) | VENDOR | AO1499 | AP1499 |  |  |  | ● | ● | V1.32 20250311
A1499+1 | V1.0.0 |  |  | RCTB左侧状态 | 1 | 0 | 0x0: Off 0x1: Reserved 0x2: Standby 0x3: Active 0x4: Fault 0x5~0x7: Reserved |  | IF(AQ1500="READ","MCU->SOC",IF(AQ1500="WRITE","SOC->MCU","")) | OS_ALL |  |  |  | CMRR_RL_Sts_RCTB | [14 empty] | 0x0 |  |  |  | ON_CHANGE | 3 | CMRR_RL_STS_RCTB_338 | "0x"&DEC2HEX(HEX2DEC(AK1499)+1) | GLOBAL |  | AD1500 |  | INT32 | READ | ON_CHANGE | 0x0 | 0x7 |  | AJ1500 | "VendorVehicleArea::"&AL1500 | AK1500 | VLOOKUP(AL1500,'Config'!E$2:'Config'!F$44,2,FALSE) | VENDOR | AO1500 | AP1500 |  |  |  | ● | ● | V1.32 20250311
A1500+1 | V1.0.0 |  |  | DOW左侧状态 | 1 | 0 | 0x0: Off 0x1: Reserved 0x2: Standby 0x3: Active 0x4: Fault 0x5~0x7: Reserved |  | IF(AQ1501="READ","MCU->SOC",IF(AQ1501="WRITE","SOC->MCU","")) | OS_ALL |  |  |  | CMRR_RL_Sts_DOW | [14 empty] | 0x0 |  |  |  | ON_CHANGE | 3 | CMRR_RL_STS_DOW_338 | "0x"&DEC2HEX(HEX2DEC(AK1500)+1) | GLOBAL |  | AD1501 |  | INT32 | READ | ON_CHANGE | 0x0 | 0x7 |  | AJ1501 | "VendorVehicleArea::"&AL1501 | AK1501 | VLOOKUP(AL1501,'Config'!E$2:'Config'!F$44,2,FALSE) | VENDOR | AO1501 | AP1501 |  |  |  | ● | ● | V1.32 20250311
A1501+1 | V1.0.0 |  |  | RCW左侧报警 | 1 | 0 | 0x0: No Warning 0x1: Reserved 0x2: Warning Level 2 0x3: Reserved |  | IF(AQ1502="READ","MCU->SOC",IF(AQ1502="WRITE","SOC->MCU","")) | OS_ALL |  |  |  | CMRR_RL_WarnReq_RCW | [14 empty] | 0x0 |  |  |  | ON_CHANGE | 2 | CMRR_RL_WARNREQ_RCW_338 | "0x"&DEC2HEX(HEX2DEC(AK1501)+1) | GLOBAL |  | AD1502 |  | INT32 | READ | ON_CHANGE | 0x0 | 0x3 |  | AJ1502 | "VendorVehicleArea::"&AL1502 | AK1502 | VLOOKUP(AL1502,'Config'!E$2:'Config'!F$44,2,FALSE) | VENDOR | AO1502 | AP1502 |  |  |  | ● | ● | V1.32 20250311
A1502+1 | V1.0.0 |  |  | RCW左侧状态 | 1 | 0 | 0x0: Off 0x1: Reserved 0x2: Standby 0x3: Active 0x4: Fault 0x5~0x7: Reserved |  | IF(AQ1503="READ","MCU->SOC",IF(AQ1503="WRITE","SOC->MCU","")) | OS_ALL |  |  |  | CMRR_RL_Sts_RCW | [14 empty] | 0x0 |  |  |  | ON_CHANGE | 3 | CMRR_RL_STS_RCW_338 | "0x"&DEC2HEX(HEX2DEC(AK1502)+1) | GLOBAL |  | AD1503 |  | INT32 | READ | ON_CHANGE | 0x0 | 0x7 |  | AJ1503 | "VendorVehicleArea::"&AL1503 | AK1503 | VLOOKUP(AL1503,'Config'!E$2:'Config'!F$44,2,FALSE) | VENDOR | AO1503 | AP1503 |  |  |  | ● | ● | V1.32 20250311
A1503+1 | V1.0.0 |  |  | RCTA左侧报警 | 1 | 0 | 0x0: No Warning 0x1: Reserved 0x2: Warning Level 2 0x3: Reserved |  | IF(AQ1504="READ","MCU->SOC",IF(AQ1504="WRITE","SOC->MCU","")) | OS_ALL |  |  |  | CMRR_RL_LeWarn_RCTA | [14 empty] | 0x0 |  |  |  | ON_CHANGE | 2 | CMRR_RL_LEWARN_RCTA_338 | "0x"&DEC2HEX(HEX2DEC(AK1503)+1) | GLOBAL |  | AD1504 | GLOBAL | INT32 | READ | ON_CHANGE | 0x0 | 0x3 |  | AJ1504 | "VendorVehicleArea::"&AL1504 | AK1504 | VLOOKUP(AL1504,'Config'!E$2:'Config'!F$44,2,FALSE) | VENDOR | AO1504 | AP1504 |  |  |  | ● | ● | V1.32 20250311
A1504+1 | V1.0.0 |  |  | 后左雷达故障(ICC暂不处理) | 1 | 0 | 0x0: No Failure 0x1: Reversible Failure 0x2: Irrversible Failure 0x3: Reserved |  | IF(AQ1505="READ","MCU->SOC",IF(AQ1505="WRITE","SOC->MCU","")) | OS_ALL |  |  |  | CMRR_RL_SnsrFlt | [14 empty] | 0x0 |  |  |  | ON_CHANGE | 2 | CMRR_RL_SNSRFLT_338 | "0x"&DEC2HEX(HEX2DEC(AK1504)+1) | GLOBAL |  | AD1505 |  | INT32 | READ | ON_CHANGE | 0x0 | 0x3 |  | AJ1505 | "VendorVehicleArea::"&AL1505 | AK1505 | VLOOKUP(AL1505,'Config'!E$2:'Config'!F$44,2,FALSE) | VENDOR | AO1505 | AP1505 |  |  |  | ● | ● | V1.32 20250311
A1505+1 | V1.0.0 |  |  | 后左雷达遮挡(ICC暂不处理) | 1 | 0 | 0x0: No Blind 0x1: Blind 0x2~0x3: Reserved |  | IF(AQ1506="READ","MCU->SOC",IF(AQ1506="WRITE","SOC->MCU","")) | OS_ALL |  |  |  | CMRR_RL_SnsrBli | [14 empty] | 0x0 |  |  |  | ON_CHANGE | 2 | CMRR_RL_SNSRBLI_338 | "0x"&DEC2HEX(HEX2DEC(AK1505)+1) | GLOBAL |  | AD1506 |  | INT32 | READ | ON_CHANGE | 0x0 | 0x3 |  | AJ1506 | "VendorVehicleArea::"&AL1506 | AK1506 | VLOOKUP(AL1506,'Config'!E$2:'Config'!F$44,2,FALSE) | VENDOR | AO1506 | AP1506 |  |  |  | ● | ● | V1.32 20250311
A1506+1 | V1.0.0 |  |  | SDA状态 | 1 | 0 | 0x0: Default 0x1: No Fault 0x2: Fault 0x3: Dynamic calibration running |  | IF(AQ1507="READ","MCU->SOC",IF(AQ1507="WRITE","SOC->MCU","")) | OS_ALL |  |  |  | CMRR_RL_SDASts | [14 empty] | 0x0 |  |  |  | ON_CHANGE | 2 | CMRR_RL_SDASTS_338 | "0x"&DEC2HEX(HEX2DEC(AK1506)+1) | GLOBAL |  | AD1507 |  | INT32 | READ | ON_CHANGE | 0x0 | 0x3 |  | AJ1507 | "VendorVehicleArea::"&AL1507 | AK1507 | VLOOKUP(AL1507,'Config'!E$2:'Config'!F$44,2,FALSE) | VENDOR | AO1507 | AP1507 |  |  |  | ● | ● | V1.32 20250311
A1507+1 | V1.0.0 |  |  | SDA报警 | 1 | 0 | 0x0: Inactive 0x1: Active |  | IF(AQ1508="READ","MCU->SOC",IF(AQ1508="WRITE","SOC->MCU","")) | OS_ALL |  |  |  | CMRR_RL_SDAWarn | [14 empty] | 0x0 |  |  |  | ON_CHANGE | 1 | CMRR_RL_SDAWARN_338 | "0x"&DEC2HEX(HEX2DEC(AK1507)+1) | GLOBAL |  | AD1508 |  | INT32 | READ | ON_CHANGE | 0x0 | 0x1 |  | AJ1508 | "VendorVehicleArea::"&AL1508 | AK1508 | VLOOKUP(AL1508,'Config'!E$2:'Config'!F$44,2,FALSE) | VENDOR | AO1508 | AP1508 |  |  |  | ● | ● | V1.32 20250311
A1508+1 | V1.0.0 |  |  | 左后角雷达文字提示 | 1 | 0 | 0x0: Default 0x1: 左后角雷达超差 0x2: 左后角雷达遮挡 0x3: 左后角雷达故障 0x4~0xF: Reserved |  | IF(AQ1509="READ","MCU->SOC",IF(AQ1509="WRITE","SOC->MCU","")) | OS_ALL |  |  |  | CMRR_RL_Txt | [14 empty] | 0x0 |  |  |  | ON_CHANGE | 4 | CMRR_RL_TXT_338 | "0x"&DEC2HEX(HEX2DEC(AK1508)+1) | GLOBAL |  | AD1509 |  | INT32 | READ | ON_CHANGE | 0x0 | 0xF |  | AJ1509 | "VendorVehicleArea::"&AL1509 | AK1509 | VLOOKUP(AL1509,'Config'!E$2:'Config'!F$44,2,FALSE) | VENDOR | AO1509 | AP1509 |  |  |  | ● | ● | V1.32 20250311
A1509+1 | V1.0.0 |  |  | BSD左侧状态 | 1 | 0 | 0x0: Off 0x1: Reserved 0x2: Standby 0x3: Active 0x4: Fault 0x5~0x7: Reserved |  | IF(AQ1510="READ","MCU->SOC",IF(AQ1510="WRITE","SOC->MCU","")) | OS_ALL |  |  |  | CMRR_RL_Sts_BSD | [14 empty] | 0x0 |  |  |  | ON_CHANGE | 3 | CMRR_RL_STS_BSD_338 | "0x"&DEC2HEX(HEX2DEC(AK1509)+1) | GLOBAL |  | AD1510 |  | INT32 | READ | ON_CHANGE | 0x0 | 0x7 |  | AJ1510 | "VendorVehicleArea::"&AL1510 | AK1510 | VLOOKUP(AL1510,'Config'!E$2:'Config'!F$44,2,FALSE) | VENDOR | AO1510 | AP1510 |  |  |  | ● | ● | V1.32 20250311
A1510+1 | V1.0.0 |  |  | 左后角雷达显示请求 | 1 | 0 | 0x0: default 0x1: 不显示 0x2: 显示 |  | IF(AQ1511="READ","MCU->SOC",IF(AQ1511="WRITE","SOC->MCU","")) | OS_ALL |  |  |  | CMRR_RL_ADAS_DispReq | [14 empty] | 0x0 |  |  |  | ON_CHANGE | 2 | CMRR_RL_ADAS_DISPREQ_338 | "0x"&DEC2HEX(HEX2DEC(AK1510)+1) | GLOBAL |  | AD1511 |  | INT32 | READ | ON_CHANGE | 0x0 | 0x3 |  | AJ1511 | "VendorVehicleArea::"&AL1511 | AK1511 | VLOOKUP(AL1511,'Config'!E$2:'Config'!F$44,2,FALSE) | VENDOR | AO1511 | AP1511 |  |  |  | ● | ● | V1.32 20250311
A1511+1 | V1.0.0 |  |  | 前右雷达故障(ICC暂不处理) | 1 | 0 | 0x0: No Failure 0x1: Reversible Failure 0x2: Irrversible Failure 0x3: Reserved |  | IF(AQ1512="READ","MCU->SOC",IF(AQ1512="WRITE","SOC->MCU","")) | OS_ALL |  |  |  | CMRR_FR_FrntLeSnsrFlt | [14 empty] | 0x0 |  |  |  | ON_CHANGE | 2 | CMRR_FR_FRNTLESNSRFLT_25E | "0x"&DEC2HEX(HEX2DEC(AK1511)+1) | GLOBAL |  | AD1512 |  | INT32 | READ | ON_CHANGE | 0x0 | 0x3 |  | AJ1512 | "VendorVehicleArea::"&AL1512 | AK1512 | VLOOKUP(AL1512,'Config'!E$2:'Config'!F$44,2,FALSE) | VENDOR | AO1512 | AP1512 |  |  |  | ● | ● | V1.32 20250311
A1512+1 | V1.0.0 |  |  | 前右角雷达遮挡(ICC暂不处理) | 1 | 0 | 0x0: No Blind 0x1: Blind 0x2~0x3: Reserved |  | IF(AQ1513="READ","MCU->SOC",IF(AQ1513="WRITE","SOC->MCU","")) | OS_ALL |  |  |  | CMRR_FR_FrntLeSnsrBli | [14 empty] | 0x0 |  |  |  | ON_CHANGE | 2 | CMRR_FR_FRNTLESNSRBLI_25E | "0x"&DEC2HEX(HEX2DEC(AK1512)+1) | GLOBAL |  | AD1513 |  | INT32 | READ | ON_CHANGE | 0x0 | 0x3 |  | AJ1513 | "VendorVehicleArea::"&AL1513 | AK1513 | VLOOKUP(AL1513,'Config'!E$2:'Config'!F$44,2,FALSE) | VENDOR | AO1513 | AP1513 |  |  |  | ● | ● | V1.32 20250311
A1513+1 | V1.0.0 |  |  | SDA状态 | 1 | 0 | 0x0: Default 0x1: No Fault 0x2: Fault 0x3: Dynamic calibration running |  | IF(AQ1514="READ","MCU->SOC",IF(AQ1514="WRITE","SOC->MCU","")) | OS_ALL |  |  |  | CMRR_FR_SDASts | [14 empty] | 0x0 |  |  |  | ON_CHANGE | 2 | CMRR_FR_SDASTS_25E | "0x"&DEC2HEX(HEX2DEC(AK1513)+1) | GLOBAL |  | AD1514 |  | INT32 | READ | ON_CHANGE | 0x0 | 0x3 |  | AJ1514 | "VendorVehicleArea::"&AL1514 | AK1514 | VLOOKUP(AL1514,'Config'!E$2:'Config'!F$44,2,FALSE) | VENDOR | AO1514 | AP1514 |  |  |  | ● | ● | V1.32 20250311
A1514+1 | V1.0.0 |  |  | SDA报警 | 1 | 0 | 0x0: Inactive 0x1: Active |  | IF(AQ1515="READ","MCU->SOC",IF(AQ1515="WRITE","SOC->MCU","")) | OS_ALL |  |  |  | CMRR_FR_SDAWarn | [14 empty] | 0x0 |  |  |  | ON_CHANGE | 1 | CMRR_FR_SDAWARN_25E | "0x"&DEC2HEX(HEX2DEC(AK1514)+1) | GLOBAL |  | AD1515 |  | INT32 | READ | ON_CHANGE | 0x0 | 0x1 |  | AJ1515 | "VendorVehicleArea::"&AL1515 | AK1515 | VLOOKUP(AL1515,'Config'!E$2:'Config'!F$44,2,FALSE) | VENDOR | AO1515 | AP1515 |  |  |  | ● | ● | V1.32 20250311
A1515+1 | V1.0.0 |  |  | 右前角雷达文字提示 | 1 | 0 | 0x0: Default 0x1: 右前角雷达超差 0x2: 右前角雷达遮挡 0x3~0xF: Reserved |  | IF(AQ1516="READ","MCU->SOC",IF(AQ1516="WRITE","SOC->MCU","")) | OS_ALL |  |  |  | CMRR_FR_Txt | [14 empty] | 0x0 |  |  |  | ON_CHANGE | 4 | CMRR_FR_TXT_25E | "0x"&DEC2HEX(HEX2DEC(AK1515)+1) | GLOBAL |  | AD1516 |  | INT32 | READ | ON_CHANGE | 0x0 | 0xF |  | AJ1516 | "VendorVehicleArea::"&AL1516 | AK1516 | VLOOKUP(AL1516,'Config'!E$2:'Config'!F$44,2,FALSE) | VENDOR | AO1516 | AP1516 |  |  |  | ● | ● | V1.32 20250311
A1516+1 | V1.0.0 |  |  | FCTB右侧状态 | 1 | 0 | 0x0: Off 0x1: Reserved 0x2: Standby 0x3: Active 0x4: Fault 0x5~0x7: Reserved |  | IF(AQ1517="READ","MCU->SOC",IF(AQ1517="WRITE","SOC->MCU","")) | OS_ALL |  |  |  | MPC_CMRR_FR_Sts_FCTB | [14 empty] | 0x0 |  |  |  | ON_CHANGE | 3 | MPC_CMRR_FR_STS_FCTB_243 | "0x"&DEC2HEX(HEX2DEC(AK1516)+1) | GLOBAL |  | AD1517 |  | INT32 | READ | ON_CHANGE | 0x0 | 0x7 |  | AJ1517 | "VendorVehicleArea::"&AL1517 | AK1517 | VLOOKUP(AL1517,'Config'!E$2:'Config'!F$44,2,FALSE) | VENDOR | AO1517 | AP1517 |  |  |  | ● | ● | V1.32 20250311
A1517+1 | V1.0.5 |  |  | FCTA右侧报警 | 1 | 0 | 0x0: No Warning 0x1: Warning Level 1 0x2: Warning Level 2 0x3: Reserved |  | IF(AQ1518="READ","MCU->SOC",IF(AQ1518="WRITE","SOC->MCU","")) | OS_ALL |  |  |  | MPC_CMRR_FR_RiWarn_FCTA | [14 empty] | 0x0 |  |  |  | ON_CHANGE | 2 | MPC_CMRR_FR_RIWARN_FCTA_243 | "0x"&DEC2HEX(HEX2DEC(AK1517)+1) | GLOBAL |  | AD1518 | GLOBAL | INT32 | READ | ON_CHANGE | 0x0 | 0x3 |  | AJ1518 | "VendorVehicleArea::"&AL1518 | AK1518 | VLOOKUP(AL1518,'Config'!E$2:'Config'!F$44,2,FALSE) | VENDOR | AO1518 | AP1518 |  |  |  | ● | ● | V1.32 20250311
A1518+1 | V1.0.0 |  |  | FCTA状态机 | 1 | 0 | 0x0: Off 0x1: Standby 0x2: Active 0x3: Fault 0x4~0x7: Reserved |  | IF(AQ1519="READ","MCU->SOC",IF(AQ1519="WRITE","SOC->MCU","")) | OS_ALL |  |  |  | MPC_CMRR_Sts_FCTA | [14 empty] | 0x0 |  |  |  | ON_CHANGE | 3 | MPC_CMRR_STS_FCTA_243 | "0x"&DEC2HEX(HEX2DEC(AK1518)+1) | GLOBAL |  | AD1519 |  | INT32 | READ | ON_CHANGE | 0x0 | 0x7 |  | AJ1519 | "VendorVehicleArea::"&AL1519 | AK1519 | VLOOKUP(AL1519,'Config'!E$2:'Config'!F$44,2,FALSE) | VENDOR | AO1519 | AP1519 |  |  |  | ● | ● | V1.32 20250311
A1519+1 | V1.0.0 |  |  | FCTB状态机 | 1 | 0 | 0x0: Off 0x1: Standby 0x2: Active 0x3: Fault 0x4~0x7: Reserved |  | IF(AQ1520="READ","MCU->SOC",IF(AQ1520="WRITE","SOC->MCU","")) | OS_ALL |  |  |  | MPC_CMRR_Sts_FCTB | [14 empty] | 0x0 |  |  |  | ON_CHANGE | 3 | MPC_CMRR_STS_FCTB_243 | "0x"&DEC2HEX(HEX2DEC(AK1519)+1) | GLOBAL |  | AD1520 |  | INT32 | READ | ON_CHANGE | 0x0 | 0x7 |  | AJ1520 | "VendorVehicleArea::"&AL1520 | AK1520 | VLOOKUP(AL1520,'Config'!E$2:'Config'!F$44,2,FALSE) | VENDOR | AO1520 | AP1520 |  |  |  | ● | ● | V1.32 20250311
A1520+1 | V1.0.0 |  |  | FCTB左侧状态 | 1 | 0 | 0x0: Off 0x1: Reserved 0x2: Standby 0x3: Active 0x4: Fault 0x5~0x7: Reserved |  | IF(AQ1521="READ","MCU->SOC",IF(AQ1521="WRITE","SOC->MCU","")) | OS_ALL |  |  |  | MPC_CMRR_FL_Sts_FCTB | [14 empty] | 0x0 |  |  |  | ON_CHANGE | 3 | MPC_CMRR_FL_STS_FCTB_243 | "0x"&DEC2HEX(HEX2DEC(AK1520)+1) | GLOBAL |  | AD1521 |  | INT32 | READ | ON_CHANGE | 0x0 | 0x7 |  | AJ1521 | "VendorVehicleArea::"&AL1521 | AK1521 | VLOOKUP(AL1521,'Config'!E$2:'Config'!F$44,2,FALSE) | VENDOR | AO1521 | AP1521 |  |  |  | ● | ● | V1.32 20250311
A1521+1 | V1.0.5 |  |  | FCTA左侧报警 | 1 | 0 | 0x0: No Warning 0x1: Warning Level 1 0x2: Warning Level 2 0x3: Reserved |  | IF(AQ1522="READ","MCU->SOC",IF(AQ1522="WRITE","SOC->MCU","")) | OS_ALL |  |  |  | MPC_CMRR_FL_LeWarn_FCTA | [14 empty] | 0x0 |  |  |  | ON_CHANGE | 2 | MPC_CMRR_FL_LEWARN_FCTA_243 | "0x"&DEC2HEX(HEX2DEC(AK1521)+1) | GLOBAL |  | AD1522 | GLOBAL | INT32 | READ | ON_CHANGE | 0x0 | 0x3 |  | AJ1522 | "VendorVehicleArea::"&AL1522 | AK1522 | VLOOKUP(AL1522,'Config'!E$2:'Config'!F$44,2,FALSE) | VENDOR | AO1522 | AP1522 |  |  |  | ● | ● | V1.32 20250311
A1522+1 | V1.0.0 |  |  | 前左雷达故障(ICC暂不处理) | 1 | 0 | 0x0: No Failure 0x1: Reversible Failure 0x2: Irrversible Failure 0x3: Reserved |  | IF(AQ1523="READ","MCU->SOC",IF(AQ1523="WRITE","SOC->MCU","")) | OS_ALL |  |  |  | CMRR_FL_FrntLeSnsrFlt | [14 empty] | 0x0 |  |  |  | ON_CHANGE | 2 | CMRR_FL_FRNTLESNSRFLT_25C | "0x"&DEC2HEX(HEX2DEC(AK1522)+1) | GLOBAL |  | AD1523 |  | INT32 | READ | ON_CHANGE | 0x0 | 0x3 |  | AJ1523 | "VendorVehicleArea::"&AL1523 | AK1523 | VLOOKUP(AL1523,'Config'!E$2:'Config'!F$44,2,FALSE) | VENDOR | AO1523 | AP1523 |  |  |  | ● | ● | V1.32 20250311
A1523+1 | V1.0.0 |  |  | 前左角雷达遮挡(ICC暂不处理) | 1 | 0 | 0x0: No Blind 0x1: Blind 0x2~0x3: Reserved |  | IF(AQ1524="READ","MCU->SOC",IF(AQ1524="WRITE","SOC->MCU","")) | OS_ALL |  |  |  | CMRR_FL_FrntLeSnsrBli | [14 empty] | 0x0 |  |  |  | ON_CHANGE | 2 | CMRR_FL_FRNTLESNSRBLI_25C | "0x"&DEC2HEX(HEX2DEC(AK1523)+1) | GLOBAL |  | AD1524 |  | INT32 | READ | ON_CHANGE | 0x0 | 0x3 |  | AJ1524 | "VendorVehicleArea::"&AL1524 | AK1524 | VLOOKUP(AL1524,'Config'!E$2:'Config'!F$44,2,FALSE) | VENDOR | AO1524 | AP1524 |  |  |  | ● | ● | V1.32 20250311
A1524+1 | V1.0.0 |  |  | 左前角雷达文字提示 | 1 | 0 | 0x0: Default 0x1: 左前角雷达超差 0x2: 左前角雷达遮挡 0x3~0xF: Reserved |  | IF(AQ1525="READ","MCU->SOC",IF(AQ1525="WRITE","SOC->MCU","")) | OS_ALL |  |  |  | CMRR_FL_Txt | [14 empty] | 0x0 |  |  |  | ON_CHANGE | 4 | CMRR_FL_TXT_25C | "0x"&DEC2HEX(HEX2DEC(AK1524)+1) | GLOBAL |  | AD1525 |  | INT32 | READ | ON_CHANGE | 0x0 | 0xF |  | AJ1525 | "VendorVehicleArea::"&AL1525 | AK1525 | VLOOKUP(AL1525,'Config'!E$2:'Config'!F$44,2,FALSE) | VENDOR | AO1525 | AP1525 |  |  |  | ● | ● | V1.32 20250311
A1525+1 | V1.0.0 |  |  | SDA状态 | 1 | 0 | 0x0: Default 0x1: No Fault 0x2: Fault 0x3: Dynamic calibration running |  | IF(AQ1526="READ","MCU->SOC",IF(AQ1526="WRITE","SOC->MCU","")) | OS_ALL |  |  |  | CMRR_FL_SDASts | [14 empty] | 0x0 |  |  |  | ON_CHANGE | 2 | CMRR_FL_SDASTS_25C | "0x"&DEC2HEX(HEX2DEC(AK1525)+1) | GLOBAL |  | AD1526 |  | INT32 | READ | ON_CHANGE | 0x0 | 0x3 |  | AJ1526 | "VendorVehicleArea::"&AL1526 | AK1526 | VLOOKUP(AL1526,'Config'!E$2:'Config'!F$44,2,FALSE) | VENDOR | AO1526 | AP1526 |  |  |  | ● | ● | V1.32 20250311
A1526+1 | V1.0.0 |  |  | SDA报警 | 1 | 0 | 0x0: Inactive 0x1: Active |  | IF(AQ1527="READ","MCU->SOC",IF(AQ1527="WRITE","SOC->MCU","")) | OS_ALL |  |  |  | CMRR_FL_SDAWarn | [14 empty] | 0x0 |  |  |  | ON_CHANGE | 1 | CMRR_FL_SDAWARN_25C | "0x"&DEC2HEX(HEX2DEC(AK1526)+1) | GLOBAL |  | AD1527 |  | INT32 | READ | ON_CHANGE | 0x0 | 0x1 |  | AJ1527 | "VendorVehicleArea::"&AL1527 | AK1527 | VLOOKUP(AL1527,'Config'!E$2:'Config'!F$44,2,FALSE) | VENDOR | AO1527 | AP1527 |  |  |  | ● | ● | V1.32 20250311
A1527+1 | V1.0.0 |  |  | LCA右侧报警 | 1 | 0 | 0x0: No Warning 0x1: Warning Level 1 0x2: Warning Level 2 0x3: Reserved |  | IF(AQ1528="READ","MCU->SOC",IF(AQ1528="WRITE","SOC->MCU","")) | OS_ALL |  |  |  | CMRR_RR_RiWarn_LCA | [14 empty] | 0x0 |  |  |  | ON_CHANGE | 2 | CMRR_RR_RIWARN_LCA_33A | "0x"&DEC2HEX(HEX2DEC(AK1527)+1) | GLOBAL |  | AD1528 |  | INT32 | READ | ON_CHANGE | 0x0 | 0x3 |  | AJ1528 | "VendorVehicleArea::"&AL1528 | AK1528 | VLOOKUP(AL1528,'Config'!E$2:'Config'!F$44,2,FALSE) | VENDOR | AO1528 | AP1528 |  |  |  | ● | ● | V1.32 20250311
A1528+1 | V1.0.0 |  |  | LCA右侧状态 | 1 | 0 | 0x0: Off 0x1: Reserved 0x2: Standby 0x3: Active 0x4: Fault 0x5~0x7: Reserved |  | IF(AQ1529="READ","MCU->SOC",IF(AQ1529="WRITE","SOC->MCU","")) | OS_ALL |  |  |  | CMRR_RR_Sts_LCA | [14 empty] | 0x0 |  |  |  | ON_CHANGE | 3 | CMRR_RR_STS_LCA_33A | "0x"&DEC2HEX(HEX2DEC(AK1528)+1) | GLOBAL |  | AD1529 |  | INT32 | READ | ON_CHANGE | 0x0 | 0x7 |  | AJ1529 | "VendorVehicleArea::"&AL1529 | AK1529 | VLOOKUP(AL1529,'Config'!E$2:'Config'!F$44,2,FALSE) | VENDOR | AO1529 | AP1529 |  |  |  | ● | ● | V1.32 20250311
A1529+1 | V1.0.0 |  |  | RCTA右侧状态 | 1 | 0 | 0x0: Off 0x1: Reserved 0x2: Standby 0x3: Active 0x4: Fault 0x5~0x7: Reserved |  | IF(AQ1530="READ","MCU->SOC",IF(AQ1530="WRITE","SOC->MCU","")) | OS_ALL |  |  |  | CMRR_RR_Sts_RCTA | [14 empty] | 0x0 |  |  |  | ON_CHANGE | 3 | CMRR_RR_STS_RCTA_33A | "0x"&DEC2HEX(HEX2DEC(AK1529)+1) | GLOBAL |  | AD1530 |  | INT32 | READ | ON_CHANGE | 0x0 | 0x7 |  | AJ1530 | "VendorVehicleArea::"&AL1530 | AK1530 | VLOOKUP(AL1530,'Config'!E$2:'Config'!F$44,2,FALSE) | VENDOR | AO1530 | AP1530 |  |  |  | ● | ● | V1.32 20250311
A1530+1 | V1.1.3 |  |  | DOW右侧报警 | 1 | 0 | 0x0: No Warning 0x1: Warning Level 1 0x2: Warning Level 2 0x3: Reserved |  | IF(AQ1531="READ","MCU->SOC",IF(AQ1531="WRITE","SOC->MCU","")) | OS_ALL |  |  |  | CMRR_RR_RiWarn_DOW | [14 empty] | 0x0 |  |  |  | ON_CHANGE | 2 | CMRR_RR_RIWARN_DOW_33A | "0x"&DEC2HEX(HEX2DEC(AK1530)+1) | GLOBAL |  | AD1531 | GLOBAL | INT32 | READ | ON_CHANGE | 0x0 | 0x3 |  | AJ1531 | "VendorVehicleArea::"&AL1531 | AK1531 | VLOOKUP(AL1531,'Config'!E$2:'Config'!F$44,2,FALSE) | VENDOR | AO1531 | AP1531 |  |  |  | ● | ● | V1.32 20250311
A1531+1 | V1.0.0 |  |  | RCTB右侧状态 | 1 | 0 | 0x0: Off 0x1: Reserved 0x2: Standby 0x3: Active 0x4: Fault 0x5~0x7: Reserved |  | IF(AQ1532="READ","MCU->SOC",IF(AQ1532="WRITE","SOC->MCU","")) | OS_ALL |  |  |  | CMRR_RR_Sts_RCTB | [14 empty] | 0x0 |  |  |  | ON_CHANGE | 3 | CMRR_RR_STS_RCTB_33A | "0x"&DEC2HEX(HEX2DEC(AK1531)+1) | GLOBAL |  | AD1532 |  | INT32 | READ | ON_CHANGE | 0x0 | 0x7 |  | AJ1532 | "VendorVehicleArea::"&AL1532 | AK1532 | VLOOKUP(AL1532,'Config'!E$2:'Config'!F$44,2,FALSE) | VENDOR | AO1532 | AP1532 |  |  |  | ● | ● | V1.32 20250311
A1532+1 | V1.0.0 |  |  | DOW右侧状态 | 1 | 0 | 0x0: Off 0x1: Reserved 0x2: Standby 0x3: Active 0x4: Fault 0x5~0x7: Reserved |  | IF(AQ1533="READ","MCU->SOC",IF(AQ1533="WRITE","SOC->MCU","")) | OS_ALL |  |  |  | CMRR_RR_Sts_DOW | [14 empty] | 0x0 |  |  |  | ON_CHANGE | 3 | CMRR_RR_STS_DOW_33A | "0x"&DEC2HEX(HEX2DEC(AK1532)+1) | GLOBAL |  | AD1533 |  | INT32 | READ | ON_CHANGE | 0x0 | 0x7 |  | AJ1533 | "VendorVehicleArea::"&AL1533 | AK1533 | VLOOKUP(AL1533,'Config'!E$2:'Config'!F$44,2,FALSE) | VENDOR | AO1533 | AP1533 |  |  |  | ● | ● | V1.32 20250311
A1533+1 | V1.0.0 |  |  | RCTA右侧报警 | 1 | 0 | 0x0: No Warning 0x1: Reserved 0x2: Warning Level 2 0x3: Reserved |  | IF(AQ1534="READ","MCU->SOC",IF(AQ1534="WRITE","SOC->MCU","")) | OS_ALL |  |  |  | CMRR_RR_RiWarn_RCTA | [14 empty] | 0x0 |  |  |  | ON_CHANGE | 2 | CMRR_RR_RIWARN_RCTA_33A | "0x"&DEC2HEX(HEX2DEC(AK1533)+1) | GLOBAL |  | AD1534 |  | INT32 | READ | ON_CHANGE | 0x0 | 0x3 |  | AJ1534 | "VendorVehicleArea::"&AL1534 | AK1534 | VLOOKUP(AL1534,'Config'!E$2:'Config'!F$44,2,FALSE) | VENDOR | AO1534 | AP1534 |  |  |  | ● | ● | V1.32 20250311
A1534+1 | V1.0.0 |  |  | 后右雷达故障(ICC暂不处理) | 1 | 0 | 0x0: No Failure 0x1: Reversible Failure 0x2: Irrversible Failure 0x3: Reserved |  | IF(AQ1535="READ","MCU->SOC",IF(AQ1535="WRITE","SOC->MCU","")) | OS_ALL |  |  |  | CMRR_RR_SnsrFlt | [14 empty] | 0x0 |  |  |  | ON_CHANGE | 2 | CMRR_RR_SNSRFLT_33A | "0x"&DEC2HEX(HEX2DEC(AK1534)+1) | GLOBAL |  | AD1535 |  | INT32 | READ | ON_CHANGE | 0x0 | 0x3 |  | AJ1535 | "VendorVehicleArea::"&AL1535 | AK1535 | VLOOKUP(AL1535,'Config'!E$2:'Config'!F$44,2,FALSE) | VENDOR | AO1535 | AP1535 |  |  |  | ● | ● | V1.32 20250311
A1535+1 | V1.0.0 |  |  | 后右雷达遮挡(ICC暂不处理) | 1 | 0 | 0x0: No Blind 0x1: Blind 0x2~0x3: Reserved |  | IF(AQ1536="READ","MCU->SOC",IF(AQ1536="WRITE","SOC->MCU","")) | OS_ALL |  |  |  | CMRR_RR_SnsrBli | [14 empty] | 0x0 |  |  |  | ON_CHANGE | 2 | CMRR_RR_SNSRBLI_33A | "0x"&DEC2HEX(HEX2DEC(AK1535)+1) | GLOBAL |  | AD1536 |  | INT32 | READ | ON_CHANGE | 0x0 | 0x3 |  | AJ1536 | "VendorVehicleArea::"&AL1536 | AK1536 | VLOOKUP(AL1536,'Config'!E$2:'Config'!F$44,2,FALSE) | VENDOR | AO1536 | AP1536 |  |  |  | ● | ● | V1.32 20250311
A1536+1 | V1.0.0 |  |  | 开门防撞预警开关反馈 | 1 | 0 | 0x0: Default 初始值 0x1: Switch Off 开关关闭 0x2: Switch On开关打开 0x3: Fault |  | IF(AQ1537="READ","MCU->SOC",IF(AQ1537="WRITE","SOC->MCU","")) | OS_ALL |  |  |  | CMRR_RR_DOWSwtFb | [14 empty] | 0x0 |  |  |  | ON_CHANGE | 2 | CMRR_RR_DOWSWTFB_33A | "0x"&DEC2HEX(HEX2DEC(AK1536)+1) | GLOBAL |  | AD1537 |  | INT32 | READ | ON_CHANGE | 0x0 | 0x3 |  | AJ1537 | "VendorVehicleArea::"&AL1537 | AK1537 | VLOOKUP(AL1537,'Config'!E$2:'Config'!F$44,2,FALSE) | VENDOR | AO1537 | AP1537 |  |  |  | ● | ● | V1.32 20250311
A1537+1 | V1.0.0 |  |  | 后车防追尾提示开关反馈 | 1 | 0 | 0x0: Default 初始值 0x1: Switch Off 开关关闭 0x2: Switch On开关打开 0x3: Fault |  | IF(AQ1538="READ","MCU->SOC",IF(AQ1538="WRITE","SOC->MCU","")) | OS_ALL |  |  |  | CMRR_RR_RCWSwtFb | [14 empty] | 0x0 |  |  |  | ON_CHANGE | 2 | CMRR_RR_RCWSWTFB_33A | "0x"&DEC2HEX(HEX2DEC(AK1537)+1) | GLOBAL |  | AD1538 |  | INT32 | READ | ON_CHANGE | 0x0 | 0x3 |  | AJ1538 | "VendorVehicleArea::"&AL1538 | AK1538 | VLOOKUP(AL1538,'Config'!E$2:'Config'!F$44,2,FALSE) | VENDOR | AO1538 | AP1538 |  |  |  | ● | ● | V1.32 20250311
A1538+1 | V1.0.0 |  |  | 变道预警开关反馈 | 1 | 0 | 0x0: Default 初始值 0x1: Switch Off 开关关闭 0x2: Switch On开关打开 0x3: Fault |  | IF(AQ1539="READ","MCU->SOC",IF(AQ1539="WRITE","SOC->MCU","")) | OS_ALL |  |  |  | CMRR_RR_LCASwtFb | [14 empty] | 0x0 |  |  |  | ON_CHANGE | 2 | CMRR_RR_LCASWTFB_33A | "0x"&DEC2HEX(HEX2DEC(AK1538)+1) | GLOBAL |  | AD1539 |  | INT32 | READ | ON_CHANGE | 0x0 | 0x3 |  | AJ1539 | "VendorVehicleArea::"&AL1539 | AK1539 | VLOOKUP(AL1539,'Config'!E$2:'Config'!F$44,2,FALSE) | VENDOR | AO1539 | AP1539 |  |  |  | ● | ● | V1.32 20250311
A1539+1 | V1.0.0 |  |  | 倒车预警保护系统开关反馈 | 1 | 0 | 0x0: Default 初始值 0x1: Switch Off 开关关闭 0x2: Switch On开关打开 0x3: Fault |  | IF(AQ1540="READ","MCU->SOC",IF(AQ1540="WRITE","SOC->MCU","")) | OS_ALL |  |  |  | CMRR_RR_BackwCllsnWarnSwtFb | [14 empty] | 0x0 |  |  |  | ON_CHANGE | 2 | CMRR_RR_BACKWCLLSNWARNSWTFB_33A | "0x"&DEC2HEX(HEX2DEC(AK1539)+1) | GLOBAL |  | AD1540 |  | INT32 | READ | ON_CHANGE | 0x0 | 0x3 |  | AJ1540 | "VendorVehicleArea::"&AL1540 | AK1540 | VLOOKUP(AL1540,'Config'!E$2:'Config'!F$44,2,FALSE) | VENDOR | AO1540 | AP1540 |  |  |  | ● | ● | V1.32 20250311
A1540+1 | V1.0.0 |  |  | 倒车预警保护系统设置反馈（后方横穿） | 1 | 0 | 0x0: Default 初始值 0x1: Switch Off 开关关闭 0x2: Switch On 开关打开（预留） 0x3: RCTA 0x4: RCTB+RCTA 0x5: Fault |  | IF(AQ1541="READ","MCU->SOC",IF(AQ1541="WRITE","SOC->MCU","")) | OS_ALL |  |  |  | CMRR_RR_BackwCllsnWarnSetFb | [14 empty] | 0x0 |  |  |  | ON_CHANGE | 3 | CMRR_RR_BACKWCLLSNWARNSETFB_33A | "0x"&DEC2HEX(HEX2DEC(AK1540)+1) | GLOBAL |  | AD1541 |  | INT32 | READ | ON_CHANGE | 0x0 | 0x5 |  | AJ1541 | "VendorVehicleArea::"&AL1541 | AK1541 | VLOOKUP(AL1541,'Config'!E$2:'Config'!F$44,2,FALSE) | VENDOR | AO1541 | AP1541 |  |  |  | ● | ● | V1.32 20250311
A1541+1 | V1.0.0 |  |  | 右后角雷达显示请求 | 1 | 0 | 0x0: default 0x1: 不显示 0x2: 显示 |  | IF(AQ1542="READ","MCU->SOC",IF(AQ1542="WRITE","SOC->MCU","")) | OS_ALL |  |  |  | CMRR_RR_ADAS_DispReq | [14 empty] | 0x0 |  |  |  | ON_CHANGE | 2 | CMRR_RR_ADAS_DISPREQ_33A | "0x"&DEC2HEX(HEX2DEC(AK1541)+1) | GLOBAL |  | AD1542 |  | INT32 | READ | ON_CHANGE | 0x0 | 0x3 |  | AJ1542 | "VendorVehicleArea::"&AL1542 | AK1542 | VLOOKUP(AL1542,'Config'!E$2:'Config'!F$44,2,FALSE) | VENDOR | AO1542 | AP1542 |  |  |  | ● | ● | V1.32 20250311
A1542+1 | V1.0.0 |  |  | SDA报警 | 1 | 0 | 0x0: Inactive 0x1: Active |  | IF(AQ1543="READ","MCU->SOC",IF(AQ1543="WRITE","SOC->MCU","")) | OS_ALL |  |  |  | CMRR_RR_SDAWarn | [14 empty] | 0x0 |  |  |  | ON_CHANGE | 1 | CMRR_RR_SDAWARN_33A | "0x"&DEC2HEX(HEX2DEC(AK1542)+1) | GLOBAL |  | AD1543 |  | INT32 | READ | ON_CHANGE | 0x0 | 0x1 |  | AJ1543 | "VendorVehicleArea::"&AL1543 | AK1543 | VLOOKUP(AL1543,'Config'!E$2:'Config'!F$44,2,FALSE) | VENDOR | AO1543 | AP1543 |  |  |  | ● | ● | V1.32 20250311
A1543+1 | V1.0.0 |  |  | SDA状态 | 1 | 0 | 0x0: Default 0x1: No Fault 0x2: Fault 0x3: Dynamic calibration running |  | IF(AQ1544="READ","MCU->SOC",IF(AQ1544="WRITE","SOC->MCU","")) | OS_ALL |  |  |  | CMRR_RR_SDASts | [14 empty] | 0x0 |  |  |  | ON_CHANGE | 2 | CMRR_RR_SDASTS_33A | "0x"&DEC2HEX(HEX2DEC(AK1543)+1) | GLOBAL |  | AD1544 |  | INT32 | READ | ON_CHANGE | 0x0 | 0x3 |  | AJ1544 | "VendorVehicleArea::"&AL1544 | AK1544 | VLOOKUP(AL1544,'Config'!E$2:'Config'!F$44,2,FALSE) | VENDOR | AO1544 | AP1544 |  |  |  | ● | ● | V1.32 20250311
A1544+1 | V1.0.0 |  |  | 右后角雷达文字提示 | 1 | 0 | 0x0: Default 0x1: 右后角雷达超差 0x2: 右后雷达遮挡 0x3: 右后角雷达故障 0x4~0xF: Reserved |  | IF(AQ1545="READ","MCU->SOC",IF(AQ1545="WRITE","SOC->MCU","")) | OS_ALL |  |  |  | CMRR_RR_Txt | [14 empty] | 0x0 |  |  |  | ON_CHANGE | 4 | CMRR_RR_TXT_33A | "0x"&DEC2HEX(HEX2DEC(AK1544)+1) | GLOBAL |  | AD1545 |  | INT32 | READ | ON_CHANGE | 0x0 | 0xF |  | AJ1545 | "VendorVehicleArea::"&AL1545 | AK1545 | VLOOKUP(AL1545,'Config'!E$2:'Config'!F$44,2,FALSE) | VENDOR | AO1545 | AP1545 |  |  |  | ● | ● | V1.32 20250311
A1545+1 | V1.0.0 |  |  | BSD右侧状态 | 1 | 0 | 0x0: Off 0x1: Reserved 0x2: Standby 0x3: Active 0x4: Fault 0x5~0x7: Reserved |  | IF(AQ1546="READ","MCU->SOC",IF(AQ1546="WRITE","SOC->MCU","")) | OS_ALL |  |  |  | CMRR_RR_Sts_BSD | [14 empty] | 0x0 |  |  |  | ON_CHANGE | 3 | CMRR_RR_STS_BSD_33A | "0x"&DEC2HEX(HEX2DEC(AK1545)+1) | GLOBAL |  | AD1546 |  | INT32 | READ | ON_CHANGE | 0x0 | 0x7 |  | AJ1546 | "VendorVehicleArea::"&AL1546 | AK1546 | VLOOKUP(AL1546,'Config'!E$2:'Config'!F$44,2,FALSE) | VENDOR | AO1546 | AP1546 |  |  |  | ● | ● | V1.32 20250311
A1546+1 | V1.0.0 |  |  | VIN编号1(表示编号中1到8个ASC码值)VCUVINCode_1(Bit1~8ofASCII) | 1 | 0 |  |  | IF(AQ1547="READ","MCU->SOC",IF(AQ1547="WRITE","SOC->MCU","")) | OS_ALL |  |  |  | VCU_VINCod1 | [14 empty] | 0x0 |  |  |  | ON_CHANGE | 64 | VCU_VINCOD1_6E5 | "0x"&DEC2HEX(HEX2DEC(AK1546)+1) | GLOBAL |  | AD1547 |  | INT32 | READ | ON_CHANGE | 0x0 | 0xFFFFFF |  | AJ1547 | "VendorVehicleArea::"&AL1547 | AK1547 | VLOOKUP(AL1547,'Config'!E$2:'Config'!F$44,2,FALSE) | VENDOR | AO1547 | AP1547 |  |  |  | ● | ● | V1.32 20250311
A1547+1 | V1.0.0 |  |  | VIN编号2(表示编号中9到16个ASC码值)VCUVINCode_2(Bit9~16ofASCII) | 1 | 0 |  |  | IF(AQ1548="READ","MCU->SOC",IF(AQ1548="WRITE","SOC->MCU","")) | OS_ALL |  |  |  | VCU_VINCod2 | [14 empty] | 0x0 |  |  |  | ON_CHANGE | 64 | VCU_VINCOD2_6E6 | "0x"&DEC2HEX(HEX2DEC(AK1547)+1) | GLOBAL |  | AD1548 |  | INT32 | READ | ON_CHANGE | 0x0 | 0xFFFFFF |  | AJ1548 | "VendorVehicleArea::"&AL1548 | AK1548 | VLOOKUP(AL1548,'Config'!E$2:'Config'!F$44,2,FALSE) | VENDOR | AO1548 | AP1548 |  |  |  | ● | ● | V1.32 20250311
A1548+1 | V1.0.0 |  |  | VIN编号3(表示编号中17到24个ASC码值)VCUVINCode_3(Bit17~24ofASCII) | 1 | 0 |  |  | IF(AQ1549="READ","MCU->SOC",IF(AQ1549="WRITE","SOC->MCU","")) | OS_ALL |  |  |  | VCU_VINCod3 | [14 empty] | 0x0 |  |  |  | ON_CHANGE | 64 | VCU_VINCOD3_6E7 | "0x"&DEC2HEX(HEX2DEC(AK1548)+1) | GLOBAL |  | AD1549 |  | INT32 | READ | ON_CHANGE | 0x0 | 0xFFFFFF |  | AJ1549 | "VendorVehicleArea::"&AL1549 | AK1549 | VLOOKUP(AL1549,'Config'!E$2:'Config'!F$44,2,FALSE) | VENDOR | AO1549 | AP1549 |  |  |  | ● | ● | V1.32 20250311
A1549+1 | V1.0.0 |  |  | TBOX设置出行模式 | 1 | 0 | 0x0: 初始值 0x1: 日常通勤模式 0x2: 长途旅行模式 0x3: Reserved |  | IF(AQ1550="READ","MCU->SOC",IF(AQ1550="WRITE","SOC->MCU","")) | OS_ALL |  |  |  | TBOX_EHUSetTrvlMod | [14 empty] | 0x0 |  |  |  | ON_CHANGE | 2 | TBOX_EHUSETTRVLMOD_4F4 | "0x"&DEC2HEX(HEX2DEC(AK1549)+1) | GLOBAL |  | AD1550 |  | INT32 | READ | ON_CHANGE | 0x0 | 0x3 |  | AJ1550 | "VendorVehicleArea::"&AL1550 | AK1550 | VLOOKUP(AL1550,'Config'!E$2:'Config'!F$44,2,FALSE) | VENDOR | AO1550 | AP1550 |  |  |  | ● | ● | V1.32 20250311
A1550+1 | V1.0.3 |  |  | TBOX预约交流充电开启状态 | 1 | 0 | 0x0: 初始值 0x1: 开启 0x2: 关闭 0x3: Reserved |  | IF(AQ1551="READ","MCU->SOC",IF(AQ1551="WRITE","SOC->MCU","")) | OS_ALL |  |  |  | TBOX_ResvACChrgOpenSts | [14 empty] | 0x0 |  |  |  | ON_CHANGE | 2 | TBOX_RESVACCHRGOPENSTS_4F4 | "0x"&DEC2HEX(HEX2DEC(AK1550)+1) | GLOBAL |  | AD1551 | GLOBAL | INT32 | READ | ON_CHANGE | 0x0 | 0x3 |  | AJ1551 | "VendorVehicleArea::"&AL1551 | AK1551 | VLOOKUP(AL1551,'Config'!E$2:'Config'!F$44,2,FALSE) | VENDOR | AO1551 | AP1551 |  |  |  | ● | ● | V1.32 20250311
A1551+1 | V1.0.0 |  |  | TBOX预约加热用车开启状态 | 1 | 0 | 0x0: 初始值 0x1: 开启 0x2: 关闭 0x3: Reserved |  | IF(AQ1552="READ","MCU->SOC",IF(AQ1552="WRITE","SOC->MCU","")) | OS_ALL |  |  |  | TBOX_ReservHeatCarOpenState | [14 empty] | 0x0 |  |  |  | ON_CHANGE | 2 | TBOX_RESERVHEATCAROPENSTATE_4F4 | "0x"&DEC2HEX(HEX2DEC(AK1551)+1) | GLOBAL |  | AD1552 |  | INT32 | READ | ON_CHANGE | 0x0 | 0x3 |  | AJ1552 | "VendorVehicleArea::"&AL1552 | AK1552 | VLOOKUP(AL1552,'Config'!E$2:'Config'!F$44,2,FALSE) | VENDOR | AO1552 | AP1552 |  |  |  | ● | ● | V1.32 20250311
A1552+1 | V1.0.0 |  |  | 慢充充电次数统计 | 1 | 0 |  |  | IF(AQ1553="READ","MCU->SOC",IF(AQ1553="WRITE","SOC->MCU","")) | OS_ALL |  |  |  | BMS_SCChrgCnt | [14 empty] | 0x0 |  |  |  | ON_CHANGE | 16 | BMS_SCCHRGCNT_6A2 | "0x"&DEC2HEX(HEX2DEC(AK1552)+1) | GLOBAL |  | AD1553 |  | INT32 | READ | ON_CHANGE | 0x0 | 0xFFFF |  | AJ1553 | "VendorVehicleArea::"&AL1553 | AK1553 | VLOOKUP(AL1553,'Config'!E$2:'Config'!F$44,2,FALSE) | VENDOR | AO1553 | AP1553 |  |  |  | ● | ● | V1.32 20250311
A1553+1 | V1.0.0 |  |  | 快充充电次数统计 | 1 | 0 |  |  | IF(AQ1554="READ","MCU->SOC",IF(AQ1554="WRITE","SOC->MCU","")) | OS_ALL |  |  |  | BMS_FCChrgCnt | [14 empty] | 0x0 |  |  |  | ON_CHANGE | 16 | BMS_FCCHRGCNT_6A2 | "0x"&DEC2HEX(HEX2DEC(AK1553)+1) | GLOBAL |  | AD1554 |  | INT32 | READ | ON_CHANGE | 0x0 | 0xFFFF |  | AJ1554 | "VendorVehicleArea::"&AL1554 | AK1554 | VLOOKUP(AL1554,'Config'!E$2:'Config'!F$44,2,FALSE) | VENDOR | AO1554 | AP1554 |  |  |  | ● | ● | V1.32 20250311
A1554+1 | V1.0.0 |  |  | TBOX预约出行开启状态 | 1 | 0 | 0x0: 初始值 0x1: 开启 0x2: 关闭 0x3: Reserved |  | IF(AQ1555="READ","MCU->SOC",IF(AQ1555="WRITE","SOC->MCU","")) | OS_ALL |  |  |  | TBOX_ResvTrvlStrtSts | [14 empty] | 0x0 |  |  |  | ON_CHANGE | 2 | TBOX_RESVTRVLSTRTSTS_62D | "0x"&DEC2HEX(HEX2DEC(AK1554)+1) | GLOBAL |  | AD1555 |  | INT32 | READ | ON_CHANGE | 0x0 | 0x3 |  | AJ1555 | "VendorVehicleArea::"&AL1555 | AK1555 | VLOOKUP(AL1555,'Config'!E$2:'Config'!F$44,2,FALSE) | VENDOR | AO1555 | AP1555 |  |  |  | ● | ● | V1.32 20250311
A1555+1 | V1.0.3 |  |  | TBOX预约交流充电开启时间（时） | 1 | 0 |  |  | IF(AQ1556="READ","MCU->SOC",IF(AQ1556="WRITE","SOC->MCU","")) | OS_ALL |  |  |  | TBOX_ResvACChrgStrtTi_Hr | [14 empty] | 0x0 |  |  |  | ON_CHANGE | 5 | TBOX_RESVACCHRGSTRTTI_HR_62E | "0x"&DEC2HEX(HEX2DEC(AK1555)+1) | GLOBAL |  | AD1556 | GLOBAL | INT32 | READ | ON_CHANGE | 0x0 | 0x17 |  | AJ1556 | "VendorVehicleArea::"&AL1556 | AK1556 | VLOOKUP(AL1556,'Config'!E$2:'Config'!F$44,2,FALSE) | VENDOR | AO1556 | AP1556 |  |  |  | ● | ● | V1.32 20250311
A1556+1 | V1.0.0 |  |  | 当前时间—星期 | 1 | 0 | 0x0: 初始值 0x1: 周一 0x2: 周二 0x3: 周三 0x4: 周四 0x5: 周五 0x6: 周六 0x7: 周日 |  | IF(AQ1557="READ","MCU->SOC",IF(AQ1557="WRITE","SOC->MCU","")) | OS_ALL |  |  |  | TBOX_CrtTimeWeek | [14 empty] | 0x0 |  |  |  | ON_CHANGE | 3 | TBOX_CRTTIMEWEEK_62E | "0x"&DEC2HEX(HEX2DEC(AK1556)+1) | GLOBAL |  | AD1557 |  | INT32 | READ | ON_CHANGE | 0x0 | 0x7 |  | AJ1557 | "VendorVehicleArea::"&AL1557 | AK1557 | VLOOKUP(AL1557,'Config'!E$2:'Config'!F$44,2,FALSE) | VENDOR | AO1557 | AP1557 |  |  |  | ● | ● | V1.32 20250311
A1557+1 | V1.0.3 |  |  | TBOX预约交流充电开启时间（分） | 1 | 0 |  |  | IF(AQ1558="READ","MCU->SOC",IF(AQ1558="WRITE","SOC->MCU","")) | OS_ALL |  |  |  | TBOX_ResvACChrgStrtTi_Mins | [14 empty] | 0x0 |  |  |  | ON_CHANGE | 6 | TBOX_RESVACCHRGSTRTTI_MINS_62E | "0x"&DEC2HEX(HEX2DEC(AK1557)+1) | GLOBAL |  | AD1558 | GLOBAL | INT32 | READ | ON_CHANGE | 0x0 | 0x3B |  | AJ1558 | "VendorVehicleArea::"&AL1558 | AK1558 | VLOOKUP(AL1558,'Config'!E$2:'Config'!F$44,2,FALSE) | VENDOR | AO1558 | AP1558 |  |  |  | ● | ● | V1.32 20250311
A1558+1 | V1.0.6 |  |  | 周一预约交流充电重复开启状态 | 1 | 0 | 0x0: 不重复 0x1: 重复 |  | IF(AQ1559="READ","MCU->SOC",IF(AQ1559="WRITE","SOC->MCU","")) | OS_ALL |  |  |  | TBOX_MonResvACChrgRepStrtSet | [14 empty] | 0x0 |  |  |  | ON_CHANGE | 1 | TBOX_MONRESVACCHRGREPSTRTSET_62E | "0x"&DEC2HEX(HEX2DEC(AK1558)+1) | GLOBAL |  | AD1559 | GLOBAL | INT32 | READ | ON_CHANGE | 0x0 | 0x1 |  | AJ1559 | "VendorVehicleArea::"&AL1559 | AK1559 | VLOOKUP(AL1559,'Config'!E$2:'Config'!F$44,2,FALSE) | VENDOR | AO1559 | AP1559 |  |  |  | ● | ● | V1.32 20250311
A1559+1 | V1.0.0 |  |  | 周二预约交流充电重复开启状态 | 1 | 0 | 0x0: 不重复 0x1: 重复 |  | IF(AQ1560="READ","MCU->SOC",IF(AQ1560="WRITE","SOC->MCU","")) | OS_ALL |  |  |  | TBOX_TueResvACChrgRepStrtSet | [14 empty] | 0x0 |  |  |  | ON_CHANGE | 1 | TBOX_TUERESVACCHRGREPSTRTSET_62E | "0x"&DEC2HEX(HEX2DEC(AK1559)+1) | GLOBAL |  | AD1560 |  | INT32 | READ | ON_CHANGE | 0x0 | 0x1 |  | AJ1560 | "VendorVehicleArea::"&AL1560 | AK1560 | VLOOKUP(AL1560,'Config'!E$2:'Config'!F$44,2,FALSE) | VENDOR | AO1560 | AP1560 |  |  |  | ● | ● | V1.32 20250311
A1560+1 | V1.0.0 |  |  | 周三预约交流充电重复开启状态 | 1 | 0 | 0x0: 不重复 0x1: 重复 |  | IF(AQ1561="READ","MCU->SOC",IF(AQ1561="WRITE","SOC->MCU","")) | OS_ALL |  |  |  | TBOX_WedResvACChrgRepStrtSet | [14 empty] | 0x0 |  |  |  | ON_CHANGE | 1 | TBOX_WEDRESVACCHRGREPSTRTSET_62E | "0x"&DEC2HEX(HEX2DEC(AK1560)+1) | GLOBAL |  | AD1561 |  | INT32 | READ | ON_CHANGE | 0x0 | 0x1 |  | AJ1561 | "VendorVehicleArea::"&AL1561 | AK1561 | VLOOKUP(AL1561,'Config'!E$2:'Config'!F$44,2,FALSE) | VENDOR | AO1561 | AP1561 |  |  |  | ● | ● | V1.32 20250311
A1561+1 | V1.0.0 |  |  | 周四预约交流充电重复开启状态 | 1 | 0 | 0x0: 不重复 0x1: 重复 |  | IF(AQ1562="READ","MCU->SOC",IF(AQ1562="WRITE","SOC->MCU","")) | OS_ALL |  |  |  | TBOX_ThuResvACChrgRepStrtSet | [14 empty] | 0x0 |  |  |  | ON_CHANGE | 1 | TBOX_THURESVACCHRGREPSTRTSET_62E | "0x"&DEC2HEX(HEX2DEC(AK1561)+1) | GLOBAL |  | AD1562 |  | INT32 | READ | ON_CHANGE | 0x0 | 0x1 |  | AJ1562 | "VendorVehicleArea::"&AL1562 | AK1562 | VLOOKUP(AL1562,'Config'!E$2:'Config'!F$44,2,FALSE) | VENDOR | AO1562 | AP1562 |  |  |  | ● | ● | V1.32 20250311
A1562+1 | V1.0.0 |  |  | 周五预约交流充电重复开启状态 | 1 | 0 | 0x0: 不重复 0x1: 重复 |  | IF(AQ1563="READ","MCU->SOC",IF(AQ1563="WRITE","SOC->MCU","")) | OS_ALL |  |  |  | TBOX_FriResvACChrgRepStrtSet | [14 empty] | 0x0 |  |  |  | ON_CHANGE | 1 | TBOX_FRIRESVACCHRGREPSTRTSET_62E | "0x"&DEC2HEX(HEX2DEC(AK1562)+1) | GLOBAL |  | AD1563 |  | INT32 | READ | ON_CHANGE | 0x0 | 0x1 |  | AJ1563 | "VendorVehicleArea::"&AL1563 | AK1563 | VLOOKUP(AL1563,'Config'!E$2:'Config'!F$44,2,FALSE) | VENDOR | AO1563 | AP1563 |  |  |  | ● | ● | V1.32 20250311
A1563+1 | V1.0.0 |  |  | 周六预约交流充电重复开启状态 | 1 | 0 | 0x0: 不重复 0x1: 重复 |  | IF(AQ1564="READ","MCU->SOC",IF(AQ1564="WRITE","SOC->MCU","")) | OS_ALL |  |  |  | TBOX_SatResvACChrgRepStrtSet | [14 empty] | 0x0 |  |  |  | ON_CHANGE | 1 | TBOX_SATRESVACCHRGREPSTRTSET_62E | "0x"&DEC2HEX(HEX2DEC(AK1563)+1) | GLOBAL |  | AD1564 |  | INT32 | READ | ON_CHANGE | 0x0 | 0x1 |  | AJ1564 | "VendorVehicleArea::"&AL1564 | AK1564 | VLOOKUP(AL1564,'Config'!E$2:'Config'!F$44,2,FALSE) | VENDOR | AO1564 | AP1564 |  |  |  | ● | ● | V1.32 20250311
A1564+1 | V1.0.0 |  |  | 周日预约交流充电重复开启状态 | 1 | 0 | 0x0: 不重复 0x1: 重复 |  | IF(AQ1565="READ","MCU->SOC",IF(AQ1565="WRITE","SOC->MCU","")) | OS_ALL |  |  |  | TBOX_SunResvACChrgRepStrtSet | [14 empty] | 0x0 |  |  |  | ON_CHANGE | 1 | TBOX_SUNRESVACCHRGREPSTRTSET_62E | "0x"&DEC2HEX(HEX2DEC(AK1564)+1) | GLOBAL |  | AD1565 |  | INT32 | READ | ON_CHANGE | 0x0 | 0x1 |  | AJ1565 | "VendorVehicleArea::"&AL1565 | AK1565 | VLOOKUP(AL1565,'Config'!E$2:'Config'!F$44,2,FALSE) | VENDOR | AO1565 | AP1565 |  |  |  | ● | ● | V1.32 20250311
A1565+1 | V1.0.3 |  |  | TBOX预约交流充电结束时间（时） | 1 | 0 |  |  | IF(AQ1566="READ","MCU->SOC",IF(AQ1566="WRITE","SOC->MCU","")) | OS_ALL |  |  |  | TBOX_ResvACChrgEndTi_Hr | [14 empty] | 0x0 |  |  |  | ON_CHANGE | 5 | TBOX_RESVACCHRGENDTI_HR_62E | "0x"&DEC2HEX(HEX2DEC(AK1565)+1) | GLOBAL |  | AD1566 | GLOBAL | INT32 | READ | ON_CHANGE | 0x0 | 0x17 |  | AJ1566 | "VendorVehicleArea::"&AL1566 | AK1566 | VLOOKUP(AL1566,'Config'!E$2:'Config'!F$44,2,FALSE) | VENDOR | AO1566 | AP1566 |  |  |  | ● | ● | V1.32 20250311
A1566+1 | V1.0.3 |  |  | TBOX预约交流充电结束时间（分） | 1 | 0 |  |  | IF(AQ1567="READ","MCU->SOC",IF(AQ1567="WRITE","SOC->MCU","")) | OS_ALL |  |  |  | TBOX_ResvACChrgEndTi_Mins | [14 empty] | 0x0 |  |  |  | ON_CHANGE | 6 | TBOX_RESVACCHRGENDTI_MINS_62E | "0x"&DEC2HEX(HEX2DEC(AK1566)+1) | GLOBAL |  | AD1567 | GLOBAL | INT32 | READ | ON_CHANGE | 0x0 | 0x3B |  | AJ1567 | "VendorVehicleArea::"&AL1567 | AK1567 | VLOOKUP(AL1567,'Config'!E$2:'Config'!F$44,2,FALSE) | VENDOR | AO1567 | AP1567 |  |  |  | ● | ● | V1.32 20250311
A1567+1 | V1.0.3 |  |  | TBOX预约交流充电结束状态 | 1 | 0 | 0x0: 初始值 0x1: 开启 0x2: 关闭 0x3: Reserved |  | IF(AQ1568="READ","MCU->SOC",IF(AQ1568="WRITE","SOC->MCU","")) | OS_ALL |  |  |  | TBOX_ResvACChrgEndSet | [14 empty] | 0x0 |  |  |  | ON_CHANGE | 2 | TBOX_RESVACCHRGENDSET_62E | "0x"&DEC2HEX(HEX2DEC(AK1567)+1) | GLOBAL |  | AD1568 | GLOBAL | INT32 | READ | ON_CHANGE | 0x0 | 0x3 |  | AJ1568 | "VendorVehicleArea::"&AL1568 | AK1568 | VLOOKUP(AL1568,'Config'!E$2:'Config'!F$44,2,FALSE) | VENDOR | AO1568 | AP1568 |  |  |  | ● | ● | V1.32 20250311
A1568+1 | V1.0.6 |  |  | 周一预约交流充电重复结束状态 | 1 | 0 | 0x0: 不重复 0x1: 重复 |  | IF(AQ1569="READ","MCU->SOC",IF(AQ1569="WRITE","SOC->MCU","")) | OS_ALL |  |  |  | TBOX_MonResvACChrgRepEndSet | [14 empty] | 0x0 |  |  |  | ON_CHANGE | 1 | TBOX_MONRESVACCHRGREPENDSET_62E | "0x"&DEC2HEX(HEX2DEC(AK1568)+1) | GLOBAL |  | AD1569 | GLOBAL | INT32 | READ | ON_CHANGE | 0x0 | 0x1 |  | AJ1569 | "VendorVehicleArea::"&AL1569 | AK1569 | VLOOKUP(AL1569,'Config'!E$2:'Config'!F$44,2,FALSE) | VENDOR | AO1569 | AP1569 |  |  |  | ● | ● | V1.32 20250311
A1569+1 | V1.0.0 |  |  | 周二预约交流充电重复结束状态 | 1 | 0 | 0x0: 不重复 0x1: 重复 |  | IF(AQ1570="READ","MCU->SOC",IF(AQ1570="WRITE","SOC->MCU","")) | OS_ALL |  |  |  | TBOX_TueResvACChrgRepEndSet | [14 empty] | 0x0 |  |  |  | ON_CHANGE | 1 | TBOX_TUERESVACCHRGREPENDSET_62E | "0x"&DEC2HEX(HEX2DEC(AK1569)+1) | GLOBAL |  | AD1570 |  | INT32 | READ | ON_CHANGE | 0x0 | 0x1 |  | AJ1570 | "VendorVehicleArea::"&AL1570 | AK1570 | VLOOKUP(AL1570,'Config'!E$2:'Config'!F$44,2,FALSE) | VENDOR | AO1570 | AP1570 |  |  |  | ● | ● | V1.32 20250311
A1570+1 | V1.0.0 |  |  | 周三预约交流充电重复结束状态 | 1 | 0 | 0x0: 不重复 0x1: 重复 |  | IF(AQ1571="READ","MCU->SOC",IF(AQ1571="WRITE","SOC->MCU","")) | OS_ALL |  |  |  | TBOX_WedResvACChrgRepEndSet | [14 empty] | 0x0 |  |  |  | ON_CHANGE | 1 | TBOX_WEDRESVACCHRGREPENDSET_62E | "0x"&DEC2HEX(HEX2DEC(AK1570)+1) | GLOBAL |  | AD1571 |  | INT32 | READ | ON_CHANGE | 0x0 | 0x1 |  | AJ1571 | "VendorVehicleArea::"&AL1571 | AK1571 | VLOOKUP(AL1571,'Config'!E$2:'Config'!F$44,2,FALSE) | VENDOR | AO1571 | AP1571 |  |  |  | ● | ● | V1.32 20250311
A1571+1 | V1.0.0 |  |  | 周四预约交流充电重复结束状态 | 1 | 0 | 0x0: 不重复 0x1: 重复 |  | IF(AQ1572="READ","MCU->SOC",IF(AQ1572="WRITE","SOC->MCU","")) | OS_ALL |  |  |  | TBOX_ThuResvACChrgRepEndSet | [14 empty] | 0x0 |  |  |  | ON_CHANGE | 1 | TBOX_THURESVACCHRGREPENDSET_62E | "0x"&DEC2HEX(HEX2DEC(AK1571)+1) | GLOBAL |  | AD1572 |  | INT32 | READ | ON_CHANGE | 0x0 | 0x1 |  | AJ1572 | "VendorVehicleArea::"&AL1572 | AK1572 | VLOOKUP(AL1572,'Config'!E$2:'Config'!F$44,2,FALSE) | VENDOR | AO1572 | AP1572 |  |  |  | ● | ● | V1.32 20250311
A1572+1 | V1.0.0 |  |  | 周五预约交流充电重复结束状态 | 1 | 0 | 0x0: 不重复 0x1: 重复 |  | IF(AQ1573="READ","MCU->SOC",IF(AQ1573="WRITE","SOC->MCU","")) | OS_ALL |  |  |  | TBOX_FriResvACChrgRepEndSet | [14 empty] | 0x0 |  |  |  | ON_CHANGE | 1 | TBOX_FRIRESVACCHRGREPENDSET_62E | "0x"&DEC2HEX(HEX2DEC(AK1572)+1) | GLOBAL |  | AD1573 |  | INT32 | READ | ON_CHANGE | 0x0 | 0x1 |  | AJ1573 | "VendorVehicleArea::"&AL1573 | AK1573 | VLOOKUP(AL1573,'Config'!E$2:'Config'!F$44,2,FALSE) | VENDOR | AO1573 | AP1573 |  |  |  | ● | ● | V1.32 20250311
A1573+1 | V1.0.0 |  |  | 周六预约交流充电重复结束状态 | 1 | 0 | 0x0: 不重复 0x1: 重复 |  | IF(AQ1574="READ","MCU->SOC",IF(AQ1574="WRITE","SOC->MCU","")) | OS_ALL |  |  |  | TBOX_SatResvACChrgRepEndSet | [14 empty] | 0x0 |  |  |  | ON_CHANGE | 1 | TBOX_SATRESVACCHRGREPENDSET_62E | "0x"&DEC2HEX(HEX2DEC(AK1573)+1) | GLOBAL |  | AD1574 |  | INT32 | READ | ON_CHANGE | 0x0 | 0x1 |  | AJ1574 | "VendorVehicleArea::"&AL1574 | AK1574 | VLOOKUP(AL1574,'Config'!E$2:'Config'!F$44,2,FALSE) | VENDOR | AO1574 | AP1574 |  |  |  | ● | ● | V1.32 20250311
A1574+1 | V1.0.0 |  |  | 周日预约交流充电重复结束状态 | 1 | 0 | 0x0: 不重复 0x1: 重复 |  | IF(AQ1575="READ","MCU->SOC",IF(AQ1575="WRITE","SOC->MCU","")) | OS_ALL |  |  |  | TBOX_SunResvACChrgRepEndSet | [14 empty] | 0x0 |  |  |  | ON_CHANGE | 1 | TBOX_SUNRESVACCHRGREPENDSET_62E | "0x"&DEC2HEX(HEX2DEC(AK1574)+1) | GLOBAL |  | AD1575 |  | INT32 | READ | ON_CHANGE | 0x0 | 0x1 |  | AJ1575 | "VendorVehicleArea::"&AL1575 | AK1575 | VLOOKUP(AL1575,'Config'!E$2:'Config'!F$44,2,FALSE) | VENDOR | AO1575 | AP1575 |  |  |  | ● | ● | V1.32 20250311
A1575+1 | V1.0.3 | HUD | hud | HUD开关机反馈信号 | 1 | 0 | 0x0: Initial 0x1: Off 0x2: On 0x3: Reserved |  | IF(AQ1576="READ","MCU->SOC",IF(AQ1576="WRITE","SOC->MCU","")) | OS_ALL |  |  |  | HUD_Swt | [14 empty] | 0x0 |  |  |  | ON_CHANGE | 2 | HUD_SWT_562 | "0x"&DEC2HEX(HEX2DEC(AK1575)+1) | GLOBAL |  | AD1576 | GLOBAL | INT32 | READ | ON_CHANGE | 0x0 | 0x3 |  | AJ1576 | "VendorVehicleArea::"&AL1576 | AK1576 | VLOOKUP(AL1576,'Config'!E$2:'Config'!F$44,2,FALSE) | VENDOR | AO1576 | AP1576 |  |  |  | ● | ● | V1.32 20250311
A1576+1 | V1.0.2 |  |  | HUD当前系统状态 | 1 | 0 | 0x0: Normal 0x1: Error 0x2: Preparatory 0x3: Standby |  | IF(AQ1577="READ","MCU->SOC",IF(AQ1577="WRITE","SOC->MCU","")) | OS_ALL |  |  |  | HUD_CrtSysSts | [14 empty] | 0x0 |  |  |  | ON_CHANGE | 2 | HUD_CRTSYSSTS_562 | "0x"&DEC2HEX(HEX2DEC(AK1576)+1) | GLOBAL |  | AD1577 | GLOBAL | INT32 | READ | ON_CHANGE | 0x0 | 0x3 |  | AJ1577 | "VendorVehicleArea::"&AL1577 | AK1577 | VLOOKUP(AL1577,'Config'!E$2:'Config'!F$44,2,FALSE) | VENDOR | AO1577 | AP1577 |  |  |  | ● | ● | V1.32 20250311
A1577+1 | V1.0.3 | HUD | hud | HUD亮度档位值反馈信号 | 1 | 0 | 0x0: Initial 0x1: Level1 0x2: Level2 0x3: Level3 0x4: Level4 0x5: Level5 0x6: Level6 0x7: Level7 0x8: Level8 0x9: Level9 0xA: Level10 0xB~0xF: Reserved |  | IF(AQ1578="READ","MCU->SOC",IF(AQ1578="WRITE","SOC->MCU","")) | OS_ALL |  |  |  | HUD_ILLAdj | [14 empty] | 0x0 |  |  |  | ON_CHANGE | 5 | HUD_ILLADJ_562 | "0x"&DEC2HEX(HEX2DEC(AK1577)+1) | GLOBAL |  | AD1578 | GLOBAL | INT32 | READ | ON_CHANGE | 0x0 | 0xF |  | AJ1578 | "VendorVehicleArea::"&AL1578 | AK1578 | VLOOKUP(AL1578,'Config'!E$2:'Config'!F$44,2,FALSE) | VENDOR | AO1578 | AP1578 |  |  |  | ● | ● | V1.32 20250311
A1578+1 | V1.0.3 | HUD | hud | HUD高度档位值反馈信号 | 1 | 0 | 0x0: Initial 0x1: Level1 0x2: Level2 0x3: Level3 0x4: Level4 0x5: Level5 0x6: Level6 0x7: Level7 0x8: Level8 0x9: Level9 0xA: Level10 0xB~0x1F: Reserved |  | IF(AQ1579="READ","MCU->SOC",IF(AQ1579="WRITE","SOC->MCU","")) | OS_ALL |  |  |  | HUD_HeiAdj | [14 empty] | 0x0 |  |  |  | ON_CHANGE | 5 | HUD_HEIADJ_562 | "0x"&DEC2HEX(HEX2DEC(AK1578)+1) | GLOBAL |  | AD1579 | GLOBAL | INT32 | READ | ON_CHANGE | 0x0 | 0x1F |  | AJ1579 | "VendorVehicleArea::"&AL1579 | AK1579 | VLOOKUP(AL1579,'Config'!E$2:'Config'!F$44,2,FALSE) | VENDOR | AO1579 | AP1579 |  |  |  | ● | ● | V1.32 20250311
A1579+1 | V1.0.3 | HUD | mode | HUD主题反馈信号 | 1 | 0 | 0x0: Initial 0x1: 全显模式 0x2: 运动模式 0x3: 精简模式 |  | IF(AQ1580="READ","MCU->SOC",IF(AQ1580="WRITE","SOC->MCU","")) | OS_ALL |  |  |  | HUD_ModSwt | [14 empty] | 0x0 |  |  |  | ON_CHANGE | 2 | HUD_MODSWT_562 | "0x"&DEC2HEX(HEX2DEC(AK1579)+1) | GLOBAL |  | AD1580 | GLOBAL | INT32 | READ | ON_CHANGE | 0x0 | 0x3 |  | AJ1580 | "VendorVehicleArea::"&AL1580 | AK1580 | VLOOKUP(AL1580,'Config'!E$2:'Config'!F$44,2,FALSE) | VENDOR | AO1580 | AP1580 |  |  |  | ● | ● | V1.32 20250311
A1580+1 | V1.0.3 | HUD | hud | HUD色彩模式反馈信号 | 1 | 0 | 0x0: Initial 0x1: Off 0x2: On 0x3: Reserved |  | IF(AQ1581="READ","MCU->SOC",IF(AQ1581="WRITE","SOC->MCU","")) | OS_ALL |  |  |  | HUD_SnowModSwtSts | [14 empty] | 0x0 |  |  |  | ON_CHANGE | 2 | HUD_SNOWMODSWTSTS_562 | "0x"&DEC2HEX(HEX2DEC(AK1580)+1) | GLOBAL |  | AD1581 | GLOBAL | INT32 | READ | ON_CHANGE | 0x0 | 0x3 |  | AJ1581 | "VendorVehicleArea::"&AL1581 | AK1581 | VLOOKUP(AL1581,'Config'!E$2:'Config'!F$44,2,FALSE) | VENDOR | AO1581 | AP1581 |  |  |  | ● | ● | V1.32 20250311
A1581+1 | V1.0.9 |  |  | HUD语言种类切换反馈信号 | 1 | 0 | 0x0: Chinese 0x1: English 0x2~0x3: Reserved |  | IF(AQ1582="READ","MCU->SOC",IF(AQ1582="WRITE","SOC->MCU","")) | OS_ALL |  |  |  | HUD_CrtLanguage | [14 empty] | 0x0 |  |  |  | ON_CHANGE | 2 | HUD_CRTLANGUAGE_562 | "0x"&DEC2HEX(HEX2DEC(AK1581)+1) | GLOBAL |  | AD1582 | GLOBAL | INT32 | READ | ON_CHANGE | 0x0 | 0x3 |  | AJ1582 | "VendorVehicleArea::"&AL1582 | AK1582 | VLOOKUP(AL1582,'Config'!E$2:'Config'!F$44,2,FALSE) | VENDOR | AO1582 | AP1582 |  |  |  | ● | ● | V1.32 20250311
A1582+1 | V1.0.3 | TBOX |  | 当前时间_日 | 1 | 1 | 0x0: Day1 0x1E: Day31 |  | IF(AQ1583="READ","MCU->SOC",IF(AQ1583="WRITE","SOC->MCU","")) | OS_ALL |  |  |  | TBOX_CrtTi_Day | [14 empty] | 0x0 |  |  |  | ON_CHANGE | 5 | TBOX_CRTTI_DAY_62F | "0x"&DEC2HEX(HEX2DEC(AK1582)+1) | GLOBAL |  | AD1583 | GLOBAL | INT32 | READ | ON_CHANGE | 0x0 | 0x1E |  | AJ1583 | "VendorVehicleArea::"&AL1583 | AK1583 | VLOOKUP(AL1583,'Config'!E$2:'Config'!F$44,2,FALSE) | VENDOR | AO1583 | AP1583 |  |  |  | ● | ● | V1.32 20250311
A1583+1 | V1.0.3 | TBOX |  | 当前时间_小时 | 1 | 0 | 0x0: Hour 0 0x17: Hour 23 |  | IF(AQ1584="READ","MCU->SOC",IF(AQ1584="WRITE","SOC->MCU","")) | OS_ALL |  |  |  | TBOX_CrtTi_Hr | [14 empty] | 0x0 |  |  |  | ON_CHANGE | 5 | TBOX_CRTTI_HR_62F | "0x"&DEC2HEX(HEX2DEC(AK1583)+1) | GLOBAL |  | AD1584 | GLOBAL | INT32 | READ | ON_CHANGE | 0x0 | 0x17 |  | AJ1584 | "VendorVehicleArea::"&AL1584 | AK1584 | VLOOKUP(AL1584,'Config'!E$2:'Config'!F$44,2,FALSE) | VENDOR | AO1584 | AP1584 |  |  |  | ● | ● | V1.32 20250311
A1584+1 | V1.0.3 | TBOX |  | 当前时间_分钟 | 1 | 0 | 0x0: Mintue 0 0x3B: Mintue 59 |  | IF(AQ1585="READ","MCU->SOC",IF(AQ1585="WRITE","SOC->MCU","")) | OS_ALL |  |  |  | TBOX_CrtTi_Mins | [14 empty] | 0x0 |  |  |  | ON_CHANGE | 6 | TBOX_CRTTI_MINS_62F | "0x"&DEC2HEX(HEX2DEC(AK1584)+1) | GLOBAL |  | AD1585 | GLOBAL | INT32 | READ | ON_CHANGE | 0x0 | 0x3B |  | AJ1585 | "VendorVehicleArea::"&AL1585 | AK1585 | VLOOKUP(AL1585,'Config'!E$2:'Config'!F$44,2,FALSE) | VENDOR | AO1585 | AP1585 |  |  |  | ● | ● | V1.32 20250311
A1585+1 | V1.0.3 | TBOX |  | 当前时间_年 | 1 | 2015 | 0x0: Year 2015 0xFF: Year2270 |  | IF(AQ1586="READ","MCU->SOC",IF(AQ1586="WRITE","SOC->MCU","")) | OS_ALL |  |  |  | TBOX_CrtTi_Yr | [14 empty] | 0x0 |  |  |  | ON_CHANGE | 8 | TBOX_CRTTI_YR_62F | "0x"&DEC2HEX(HEX2DEC(AK1585)+1) | GLOBAL |  | AD1586 | GLOBAL | INT32 | READ | ON_CHANGE | 0x0 | 0xFF |  | AJ1586 | "VendorVehicleArea::"&AL1586 | AK1586 | VLOOKUP(AL1586,'Config'!E$2:'Config'!F$44,2,FALSE) | VENDOR | AO1586 | AP1586 |  |  |  | ● | ● | V1.32 20250311
A1586+1 | V1.0.3 | TBOX |  | 当前时间_月 | 1 | 1 | 0x0: January 0xB: December |  | IF(AQ1587="READ","MCU->SOC",IF(AQ1587="WRITE","SOC->MCU","")) | OS_ALL |  |  |  | TBOX_CrtTi_Mth | [14 empty] | 0x0 |  |  |  | ON_CHANGE | 4 | TBOX_CRTTI_MTH_62F | "0x"&DEC2HEX(HEX2DEC(AK1586)+1) | GLOBAL |  | AD1587 | GLOBAL | INT32 | READ | ON_CHANGE | 0x0 | 0xB |  | AJ1587 | "VendorVehicleArea::"&AL1587 | AK1587 | VLOOKUP(AL1587,'Config'!E$2:'Config'!F$44,2,FALSE) | VENDOR | AO1587 | AP1587 |  |  |  | ● | ● | V1.32 20250311
A1587+1 | V1.0.3 | TBOX |  | 当前时间_秒 | 1 | 0 | 0x0: Second 0 0x3B: Second 59 |  | IF(AQ1588="READ","MCU->SOC",IF(AQ1588="WRITE","SOC->MCU","")) | OS_ALL |  |  |  | TBOX_CrtTi_Sec | [14 empty] | 0x0 |  |  |  | ON_CHANGE | 6 | TBOX_CRTTI_SEC_62F | "0x"&DEC2HEX(HEX2DEC(AK1587)+1) | GLOBAL |  | AD1588 | GLOBAL | INT32 | READ | ON_CHANGE | 0x0 | 0x3B |  | AJ1588 | "VendorVehicleArea::"&AL1588 | AK1588 | VLOOKUP(AL1588,'Config'!E$2:'Config'!F$44,2,FALSE) | VENDOR | AO1588 | AP1588 |  |  |  | ● | ● | V1.32 20250311
A1588+1 | V1.0.0 |  |  | 外部灯语效果1 | 1 | 0 | 0x0: invalid 0x1: mode1 解锁 0x2: mode2 解锁 0x3: invalid |  | IF(AQ1589="READ","MCU->SOC",IF(AQ1589="WRITE","SOC->MCU","")) | OS_ALL |  |  |  | ICC_LiLangTyp1 | [14 empty] | 0x1 |  |  |  | ON_CHANGE | 2 | ICC_LILANGTYP1_3CD | "0x"&DEC2HEX(HEX2DEC(AK1588)+1) | GLOBAL |  | AD1589 |  | INT32 | WRITE | ON_CHANGE | 0x0 | 0x3 |  | AJ1589 | "VendorVehicleArea::"&AL1589 | AK1589 | VLOOKUP(AL1589,'Config'!E$2:'Config'!F$44,2,FALSE) | VENDOR | AO1589 | AP1589 |  |  |  | ● | ● | V1.32 20250311
A1589+1 | V1.0.0 |  |  | 外部灯语效果2 | 1 | 0 | 0x0: invalid 0x1: mode1 闭锁 0x2: mode2 闭锁 0x3: invalid |  | IF(AQ1590="READ","MCU->SOC",IF(AQ1590="WRITE","SOC->MCU","")) | OS_ALL |  |  |  | ICC_LiLangTyp2 | [14 empty] | 0x1 |  |  |  | ON_CHANGE | 2 | ICC_LILANGTYP2_3CD | "0x"&DEC2HEX(HEX2DEC(AK1589)+1) | GLOBAL |  | AD1590 |  | INT32 | WRITE | ON_CHANGE | 0x0 | 0x3 |  | AJ1590 | "VendorVehicleArea::"&AL1590 | AK1590 | VLOOKUP(AL1590,'Config'!E$2:'Config'!F$44,2,FALSE) | VENDOR | AO1590 | AP1590 |  |  |  | ● | ● | V1.32 20250311
A1590+1 | V1.0.0 |  |  | 外部灯语效果3 | 1 | 0 | 0x0: invalid 0x1: mode1 寻车 0x2: mode2 寻车 0x3: invalid |  | IF(AQ1591="READ","MCU->SOC",IF(AQ1591="WRITE","SOC->MCU","")) | OS_ALL |  |  |  | ICC_LiLangTyp3 | [14 empty] | 0x1 |  |  |  | ON_CHANGE | 2 | ICC_LILANGTYP3_3CD | "0x"&DEC2HEX(HEX2DEC(AK1590)+1) | GLOBAL |  | AD1591 |  | INT32 | WRITE | ON_CHANGE | 0x0 | 0x3 |  | AJ1591 | "VendorVehicleArea::"&AL1591 | AK1591 | VLOOKUP(AL1591,'Config'!E$2:'Config'!F$44,2,FALSE) | VENDOR | AO1591 | AP1591 |  |  |  | ● | ● | V1.32 20250311
A1591+1 | V1.0.0 |  |  | 外部灯语效果使能 | 1 | 0 | 0x0: off 关闭 0x1: on 开启 |  | IF(AQ1592="READ","MCU->SOC",IF(AQ1592="WRITE","SOC->MCU","")) | OS_ALL |  |  |  | ICC_LiLangCereEna | [14 empty] | 0x1 |  |  |  | ON_CHANGE | 1 | ICC_LILANGCEREENA_3CD | "0x"&DEC2HEX(HEX2DEC(AK1591)+1) | GLOBAL |  | AD1592 |  | INT32 | WRITE | ON_CHANGE | 0x0 | 0x1 |  | AJ1592 | "VendorVehicleArea::"&AL1592 | AK1592 | VLOOKUP(AL1592,'Config'!E$2:'Config'!F$44,2,FALSE) | VENDOR | AO1592 | AP1592 |  |  |  | ● | ● | V1.32 20250311
A1592+1 | V1.0.0 |  |  | 外部灯语效果1（解锁） 模式状态 | 1 | 0 | 0x0: invalid 0x1: mode1 解锁 0x2: mode2 解锁 0x3: Reserved |  | IF(AQ1593="READ","MCU->SOC",IF(AQ1593="WRITE","SOC->MCU","")) | OS_ALL |  |  |  | FBM_L_LiLangTypSts1 | [14 empty] | 0x1 |  |  |  | ON_CHANGE | 2 | FBM_L_LILANGTYPSTS1_4C7 | "0x"&DEC2HEX(HEX2DEC(AK1592)+1) | GLOBAL |  | AD1593 |  | INT32 | READ | ON_CHANGE | 0x0 | 0x3 |  | AJ1593 | "VendorVehicleArea::"&AL1593 | AK1593 | VLOOKUP(AL1593,'Config'!E$2:'Config'!F$44,2,FALSE) | VENDOR | AO1593 | AP1593 |  |  |  | ● | ● | V1.32 20250311
A1593+1 | V1.0.0 |  |  | 外部灯语效果2（闭锁） 模式状态 | 1 | 0 | 0x0: invalid 0x1: mode1 闭锁 0x2: mode2 闭锁 0x3: Reserved |  | IF(AQ1594="READ","MCU->SOC",IF(AQ1594="WRITE","SOC->MCU","")) | OS_ALL |  |  |  | FBM_L_LiLangTypSts2 | [14 empty] | 0x1 |  |  |  | ON_CHANGE | 2 | FBM_L_LILANGTYPSTS2_4C7 | "0x"&DEC2HEX(HEX2DEC(AK1593)+1) | GLOBAL |  | AD1594 |  | INT32 | READ | ON_CHANGE | 0x0 | 0x3 |  | AJ1594 | "VendorVehicleArea::"&AL1594 | AK1594 | VLOOKUP(AL1594,'Config'!E$2:'Config'!F$44,2,FALSE) | VENDOR | AO1594 | AP1594 |  |  |  | ● | ● | V1.32 20250311
A1594+1 | V1.0.0 |  |  | 外部灯语效果3（寻车） 模式状态 | 1 | 0 | 0x0: invalid 0x1: mode1 寻车 0x2: mode2 寻车 0x3: Reserved |  | IF(AQ1595="READ","MCU->SOC",IF(AQ1595="WRITE","SOC->MCU","")) | OS_ALL |  |  |  | FBM_L_LiLangTypSts3 | [14 empty] | 0x1 |  |  |  | ON_CHANGE | 2 | FBM_L_LILANGTYPSTS3_4C7 | "0x"&DEC2HEX(HEX2DEC(AK1594)+1) | GLOBAL |  | AD1595 |  | INT32 | READ | ON_CHANGE | 0x0 | 0x3 |  | AJ1595 | "VendorVehicleArea::"&AL1595 | AK1595 | VLOOKUP(AL1595,'Config'!E$2:'Config'!F$44,2,FALSE) | VENDOR | AO1595 | AP1595 |  |  |  | ● | ● | V1.32 20250311
A1595+1 | V1.0.0 |  |  | 外部灯语效果1（解锁） 模式状态 | 1 | 0 | 0x0: invalid 0x1: mode1 解锁 0x2: mode2 解锁 0x3: Reserved |  | IF(AQ1596="READ","MCU->SOC",IF(AQ1596="WRITE","SOC->MCU","")) | OS_ALL |  |  |  | FBM_R_LiLangTypSts1 | [14 empty] | 0x1 |  |  |  | ON_CHANGE | 2 | FBM_R_LILANGTYPSTS1_4C8 | "0x"&DEC2HEX(HEX2DEC(AK1595)+1) | GLOBAL |  | AD1596 |  | INT32 | READ | ON_CHANGE | 0x0 | 0x3 |  | AJ1596 | "VendorVehicleArea::"&AL1596 | AK1596 | VLOOKUP(AL1596,'Config'!E$2:'Config'!F$44,2,FALSE) | VENDOR | AO1596 | AP1596 |  |  |  | ● | ● | V1.32 20250311
A1596+1 | V1.0.0 |  |  | 外部灯语效果2（闭锁） 模式状态 | 1 | 0 | 0x0: invalid 0x1: mode1 闭锁 0x2: mode2 闭锁 0x3: Reserved |  | IF(AQ1597="READ","MCU->SOC",IF(AQ1597="WRITE","SOC->MCU","")) | OS_ALL |  |  |  | FBM_R_LiLangTypSts2 | [14 empty] | 0x1 |  |  |  | ON_CHANGE | 2 | FBM_R_LILANGTYPSTS2_4C8 | "0x"&DEC2HEX(HEX2DEC(AK1596)+1) | GLOBAL |  | AD1597 |  | INT32 | READ | ON_CHANGE | 0x0 | 0x3 |  | AJ1597 | "VendorVehicleArea::"&AL1597 | AK1597 | VLOOKUP(AL1597,'Config'!E$2:'Config'!F$44,2,FALSE) | VENDOR | AO1597 | AP1597 |  |  |  | ● | ● | V1.32 20250311
A1597+1 | V1.0.0 |  |  | 外部灯语效果3（寻车） 模式状态 | 1 | 0 | 0x0: invalid 0x1: mode1 寻车 0x2: mode2 寻车 0x3: Reserved |  | IF(AQ1598="READ","MCU->SOC",IF(AQ1598="WRITE","SOC->MCU","")) | OS_ALL |  |  |  | FBM_R_LiLangTypSts3 | [14 empty] | 0x1 |  |  |  | ON_CHANGE | 2 | FBM_R_LILANGTYPSTS3_4C8 | "0x"&DEC2HEX(HEX2DEC(AK1597)+1) | GLOBAL |  | AD1598 |  | INT32 | READ | ON_CHANGE | 0x0 | 0x3 |  | AJ1598 | "VendorVehicleArea::"&AL1598 | AK1598 | VLOOKUP(AL1598,'Config'!E$2:'Config'!F$44,2,FALSE) | VENDOR | AO1598 | AP1598 |  |  |  | ● | ● | V1.32 20250311
A1598+1 | V1.0.0 |  |  | 外部灯语效果1（解锁） 模式状态 | 1 | 0 | 0x0: invalid 0x1: mode1 解锁 0x2: mode2 解锁 0x3: Reserved |  | IF(AQ1599="READ","MCU->SOC",IF(AQ1599="WRITE","SOC->MCU","")) | OS_ALL |  |  |  | RBM_L_LiLangTypSts1 | [14 empty] | 0x1 |  |  |  | ON_CHANGE | 2 | RBM_L_LILANGTYPSTS1_4C9 | "0x"&DEC2HEX(HEX2DEC(AK1598)+1) | GLOBAL |  | AD1599 |  | INT32 | READ | ON_CHANGE | 0x0 | 0x3 |  | AJ1599 | "VendorVehicleArea::"&AL1599 | AK1599 | VLOOKUP(AL1599,'Config'!E$2:'Config'!F$44,2,FALSE) | VENDOR | AO1599 | AP1599 |  |  |  | ● | ● | V1.32 20250311
A1599+1 | V1.0.0 |  |  | 外部灯语效果2（闭锁） 模式状态 | 1 | 0 | 0x0: invalid 0x1: mode1 闭锁 0x2: mode2 闭锁 0x3: Reserved |  | IF(AQ1600="READ","MCU->SOC",IF(AQ1600="WRITE","SOC->MCU","")) | OS_ALL |  |  |  | RBM_L_LiLangTypSts2 | [14 empty] | 0x1 |  |  |  | ON_CHANGE | 2 | RBM_L_LILANGTYPSTS2_4C9 | "0x"&DEC2HEX(HEX2DEC(AK1599)+1) | GLOBAL |  | AD1600 |  | INT32 | READ | ON_CHANGE | 0x0 | 0x3 |  | AJ1600 | "VendorVehicleArea::"&AL1600 | AK1600 | VLOOKUP(AL1600,'Config'!E$2:'Config'!F$44,2,FALSE) | VENDOR | AO1600 | AP1600 |  |  |  | ● | ● | V1.32 20250311
A1600+1 | V1.0.0 |  |  | 外部灯语效果3（寻车） 模式状态 | 1 | 0 | 0x0: invalid 0x1: mode1 寻车 0x2: mode2 寻车 0x3: Reserved |  | IF(AQ1601="READ","MCU->SOC",IF(AQ1601="WRITE","SOC->MCU","")) | OS_ALL |  |  |  | RBM_L_LiLangTypSts3 | [14 empty] | 0x1 |  |  |  | ON_CHANGE | 2 | RBM_L_LILANGTYPSTS3_4C9 | "0x"&DEC2HEX(HEX2DEC(AK1600)+1) | GLOBAL |  | AD1601 |  | INT32 | READ | ON_CHANGE | 0x0 | 0x3 |  | AJ1601 | "VendorVehicleArea::"&AL1601 | AK1601 | VLOOKUP(AL1601,'Config'!E$2:'Config'!F$44,2,FALSE) | VENDOR | AO1601 | AP1601 |  |  |  | ● | ● | V1.32 20250311
A1601+1 | V1.0.0 |  |  | 外部灯语效果1（解锁） 模式状态 | 1 | 0 | 0x0: invalid 0x1: mode1 解锁 0x2: mode2 解锁 0x3: Reserved |  | IF(AQ1602="READ","MCU->SOC",IF(AQ1602="WRITE","SOC->MCU","")) | OS_ALL |  |  |  | RBM_M_LiLangTypSts1 | [14 empty] | 0x1 |  |  |  | ON_CHANGE | 2 | RBM_M_LILANGTYPSTS1_4CA | "0x"&DEC2HEX(HEX2DEC(AK1601)+1) | GLOBAL |  | AD1602 |  | INT32 | READ | ON_CHANGE | 0x0 | 0x3 |  | AJ1602 | "VendorVehicleArea::"&AL1602 | AK1602 | VLOOKUP(AL1602,'Config'!E$2:'Config'!F$44,2,FALSE) | VENDOR | AO1602 | AP1602 |  |  |  | ● | ● | V1.32 20250311
A1602+1 | V1.0.0 |  |  | 外部灯语效果2（闭锁） 模式状态 | 1 | 0 | 0x0: invalid 0x1: mode1 闭锁 0x2: mode2 闭锁 0x3: Reserved |  | IF(AQ1603="READ","MCU->SOC",IF(AQ1603="WRITE","SOC->MCU","")) | OS_ALL |  |  |  | RBM_M_LiLangTypSts2 | [14 empty] | 0x1 |  |  |  | ON_CHANGE | 2 | RBM_M_LILANGTYPSTS2_4CA | "0x"&DEC2HEX(HEX2DEC(AK1602)+1) | GLOBAL |  | AD1603 |  | INT32 | READ | ON_CHANGE | 0x0 | 0x3 |  | AJ1603 | "VendorVehicleArea::"&AL1603 | AK1603 | VLOOKUP(AL1603,'Config'!E$2:'Config'!F$44,2,FALSE) | VENDOR | AO1603 | AP1603 |  |  |  | ● | ● | V1.32 20250311
A1603+1 | V1.0.0 |  |  | 外部灯语效果3（寻车） 模式状态 | 1 | 0 | 0x0: invalid 0x1: mode1 寻车 0x2: mode2 寻车 0x3: Reserved |  | IF(AQ1604="READ","MCU->SOC",IF(AQ1604="WRITE","SOC->MCU","")) | OS_ALL |  |  |  | RBM_M_LiLangTypSts3 | [14 empty] | 0x1 |  |  |  | ON_CHANGE | 2 | RBM_M_LILANGTYPSTS3_4CA | "0x"&DEC2HEX(HEX2DEC(AK1603)+1) | GLOBAL |  | AD1604 |  | INT32 | READ | ON_CHANGE | 0x0 | 0x3 |  | AJ1604 | "VendorVehicleArea::"&AL1604 | AK1604 | VLOOKUP(AL1604,'Config'!E$2:'Config'!F$44,2,FALSE) | VENDOR | AO1604 | AP1604 |  |  |  | ● | ● | V1.32 20250311
A1604+1 | V1.0.0 |  |  | 外部灯语效果1（解锁） 模式状态 | 1 | 0 | 0x0: invalid 0x1: mode1 解锁 0x2: mode2 解锁 0x3: Reserved |  | IF(AQ1605="READ","MCU->SOC",IF(AQ1605="WRITE","SOC->MCU","")) | OS_ALL |  |  |  | RBM_R_LiLangTypSts1 | [14 empty] | 0x1 |  |  |  | ON_CHANGE | 2 | RBM_R_LILANGTYPSTS1_4CB | "0x"&DEC2HEX(HEX2DEC(AK1604)+1) | GLOBAL |  | AD1605 |  | INT32 | READ | ON_CHANGE | 0x0 | 0x3 |  | AJ1605 | "VendorVehicleArea::"&AL1605 | AK1605 | VLOOKUP(AL1605,'Config'!E$2:'Config'!F$44,2,FALSE) | VENDOR | AO1605 | AP1605 |  |  |  | ● | ● | V1.32 20250311
A1605+1 | V1.0.0 |  |  | 外部灯语效果2（闭锁） 模式状态 | 1 | 0 | 0x0: invalid 0x1: mode1 闭锁 0x2: mode2 闭锁 0x3: Reserved |  | IF(AQ1606="READ","MCU->SOC",IF(AQ1606="WRITE","SOC->MCU","")) | OS_ALL |  |  |  | RBM_R_LiLangTypSts2 | [14 empty] | 0x1 |  |  |  | ON_CHANGE | 2 | RBM_R_LILANGTYPSTS2_4CB | "0x"&DEC2HEX(HEX2DEC(AK1605)+1) | GLOBAL |  | AD1606 |  | INT32 | READ | ON_CHANGE | 0x0 | 0x3 |  | AJ1606 | "VendorVehicleArea::"&AL1606 | AK1606 | VLOOKUP(AL1606,'Config'!E$2:'Config'!F$44,2,FALSE) | VENDOR | AO1606 | AP1606 |  |  |  | ● | ● | V1.32 20250311
A1606+1 | V1.0.0 |  |  | 外部灯语效果3（寻车） 模式状态 | 1 | 0 | 0x0: invalid 0x1: mode1 寻车 0x2: mode2 寻车 0x3: Reserved |  | IF(AQ1607="READ","MCU->SOC",IF(AQ1607="WRITE","SOC->MCU","")) | OS_ALL |  |  |  | RBM_R_LiLangTypSts3 | [14 empty] | 0x1 |  |  |  | ON_CHANGE | 2 | RBM_R_LILANGTYPSTS3_4CB | "0x"&DEC2HEX(HEX2DEC(AK1606)+1) | GLOBAL |  | AD1607 |  | INT32 | READ | ON_CHANGE | 0x0 | 0x3 |  | AJ1607 | "VendorVehicleArea::"&AL1607 | AK1607 | VLOOKUP(AL1607,'Config'!E$2:'Config'!F$44,2,FALSE) | VENDOR | AO1607 | AP1607 |  |  |  | ● | ● | V1.32 20250311
A1607+1 | V1.0.0 |  |  | 后MCU_151_报文校验和(0x34)MCU_R_151_CheckSum | 1 | 0 |  |  | IF(AQ1608="READ","MCU->SOC",IF(AQ1608="WRITE","SOC->MCU","")) | OS_ALL |  |  |  | MCU_R_151_CheckSum | [18 empty] | ON_CHANGE | 8 | MCU_R_151_CHECKSUM_151 | "0x"&DEC2HEX(HEX2DEC(AK1607)+1) | GLOBAL |  | AD1608 |  | INT32 | READ | ON_CHANGE | 0x0 | 0xFF |  | AJ1608 | "VendorVehicleArea::"&AL1608 | AK1608 | VLOOKUP(AL1608,'Config'!E$2:'Config'!F$44,2,FALSE) | VENDOR | AO1608 | AP1608 |  |  |  | ● | ● | V1.32 20250311
A1608+1 | V1.0.0 |  |  | 后MCU_151_报文计数器MCU_R_151_AliveCounter | 1 | 0 |  |  | IF(AQ1609="READ","MCU->SOC",IF(AQ1609="WRITE","SOC->MCU","")) | OS_ALL |  |  |  | MCU_R_151_AliveCounter | [14 empty] | 0x0 |  |  |  | ON_CHANGE | 4 | MCU_R_151_ALIVECOUNTER_151 | "0x"&DEC2HEX(HEX2DEC(AK1608)+1) | GLOBAL |  | AD1609 |  | INT32 | READ | ON_CHANGE | 0x0 | 0xF |  | AJ1609 | "VendorVehicleArea::"&AL1609 | AK1609 | VLOOKUP(AL1609,'Config'!E$2:'Config'!F$44,2,FALSE) | VENDOR | AO1609 | AP1609 |  |  |  | ● | ● | V1.32 20250311
A1609+1 | V1.0.0 |  |  | 后驱动电机当前转矩有效位MotorRTorquevalidflag | 1 | 0 | 0x0: Initializing 0x1: Valid 0x2: Invalid 0x3: Reserved |  | IF(AQ1610="READ","MCU->SOC",IF(AQ1610="WRITE","SOC->MCU","")) | OS_ALL |  |  |  | MCU_R_CrtTqVld | [14 empty] | 0x0 |  |  |  | ON_CHANGE | 2 | MCU_R_CRTTQVLD_151 | "0x"&DEC2HEX(HEX2DEC(AK1609)+1) | GLOBAL |  | AD1610 |  | INT32 | READ | ON_CHANGE | 0x0 | 0x3 |  | AJ1610 | "VendorVehicleArea::"&AL1610 | AK1610 | VLOOKUP(AL1610,'Config'!E$2:'Config'!F$44,2,FALSE) | VENDOR | AO1610 | AP1610 |  |  |  | ● | ● | V1.32 20250311
A1610+1 | V1.0.0 |  |  | 后驱动电机当前旋转方向MotorRRotingdirection | 1 | 0 | 0x0: 待机状态 0x1: 正转(前进模式) 0x2: 反转(倒车模式) 0x3: Reserved |  | IF(AQ1611="READ","MCU->SOC",IF(AQ1611="WRITE","SOC->MCU","")) | OS_ALL |  |  |  | MCU_R_CrtRotDir | [14 empty] | 0x0 |  |  |  | ON_CHANGE | 2 | MCU_R_CRTROTDIR_151 | "0x"&DEC2HEX(HEX2DEC(AK1610)+1) | GLOBAL |  | AD1611 |  | INT32 | READ | ON_CHANGE | 0x0 | 0x3 |  | AJ1611 | "VendorVehicleArea::"&AL1611 | AK1611 | VLOOKUP(AL1611,'Config'!E$2:'Config'!F$44,2,FALSE) | VENDOR | AO1611 | AP1611 |  |  |  | ● | ● | V1.32 20250311
A1611+1 | V1.0.0 |  |  | 后驱动电机当前转速MotorRSpeed | 1 | -32768 | 0xFFFF: Invalid |  | IF(AQ1612="READ","MCU->SOC",IF(AQ1612="WRITE","SOC->MCU","")) | OS_ALL |  |  |  | MCU_R_CrtSpd | [14 empty] | 0x8000 |  |  |  | ON_CHANGE | 16 | MCU_R_CRTSPD_151 | "0x"&DEC2HEX(HEX2DEC(AK1611)+1) | GLOBAL |  | AD1612 |  | INT32 | READ | ON_CHANGE | 0x0 | 0xFFFF |  | AJ1612 | "VendorVehicleArea::"&AL1612 | AK1612 | VLOOKUP(AL1612,'Config'!E$2:'Config'!F$44,2,FALSE) | VENDOR | AO1612 | AP1612 |  |  |  | ● | ● | V1.32 20250311
A1612+1 | V1.0.0 |  |  | 后驱动电机当前转矩MotorRTorque | 0.1 | -3276.8 | 0xFFFF: Invalid |  | IF(AQ1613="READ","MCU->SOC",IF(AQ1613="WRITE","SOC->MCU","")) | OS_ALL |  |  |  | MCU_R_CrtTq | [14 empty] | 0x8000 |  |  |  | ON_CHANGE | 16 | MCU_R_CRTTQ_151 | "0x"&DEC2HEX(HEX2DEC(AK1612)+1) | GLOBAL |  | AD1613 |  | INT32 | READ | ON_CHANGE | 0x0 | 0xFFFF |  | AJ1613 | "VendorVehicleArea::"&AL1613 | AK1613 | VLOOKUP(AL1613,'Config'!E$2:'Config'!F$44,2,FALSE) | VENDOR | AO1613 | AP1613 |  |  |  | ● | ● | V1.32 20250311
A1613+1 | V1.0.0 |  |  | 后驱动电机当前工作模式MotorRworkingmode | 1 | 0 | 0x0: 低压待机状态 0x1: 转矩模式 0x2: 速度控制 0x3: 预留 0x4: 高压待机状态 0x5: 安全模式 0x6: 旋变自标定模式 0x7: 电压模式 0x8: 预留 0x9: 直流升压模式 0xA: 速加热 0xB: 高压放电状态 0xC: PreSleep 0xD: Sleep 0xE: 高压放电后 0xF: 初始化 |  | IF(AQ1614="READ","MCU->SOC",IF(AQ1614="WRITE","SOC->MCU","")) | OS_ALL |  |  |  | MCU_R_CrtMod | [14 empty] | 0xF |  |  |  | ON_CHANGE | 4 | MCU_R_CRTMOD_151 | "0x"&DEC2HEX(HEX2DEC(AK1613)+1) | GLOBAL |  | AD1614 |  | INT32 | READ | ON_CHANGE | 0x0 | 0xF |  | AJ1614 | "VendorVehicleArea::"&AL1614 | AK1614 | VLOOKUP(AL1614,'Config'!E$2:'Config'!F$44,2,FALSE) | VENDOR | AO1614 | AP1614 |  |  |  | ● | ● | V1.32 20250311
A1614+1 | V1.0.0 |  |  | 后MCU初始化状态MCURInitState | 1 | 0 | 0x0: 初始化未完成 0x1: 初始化已完成 |  | IF(AQ1615="READ","MCU->SOC",IF(AQ1615="WRITE","SOC->MCU","")) | OS_ALL |  |  |  | MCU_R_IninSts | [14 empty] | 0x0 |  |  |  | ON_CHANGE | 1 | MCU_R_ININSTS_151 | "0x"&DEC2HEX(HEX2DEC(AK1614)+1) | GLOBAL |  | AD1615 |  | INT32 | READ | ON_CHANGE | 0x0 | 0x1 |  | AJ1615 | "VendorVehicleArea::"&AL1615 | AK1615 | VLOOKUP(AL1615,'Config'!E$2:'Config'!F$44,2,FALSE) | VENDOR | AO1615 | AP1615 |  |  |  | ● | ● | V1.32 20250311
A1615+1 | V1.0.0 |  |  | 后驱动电机当前转速信号有效位MotorRSpeedsignalvalidflag | 1 | 0 | 0x0: Initializing 0x1: Valid 0x2: Invalid 0x3: Reserved |  | IF(AQ1616="READ","MCU->SOC",IF(AQ1616="WRITE","SOC->MCU","")) | OS_ALL |  |  |  | MCU_R_CrtSpdSigVld | [14 empty] | 0x0 |  |  |  | ON_CHANGE | 2 | MCU_R_CRTSPDSIGVLD_151 | "0x"&DEC2HEX(HEX2DEC(AK1615)+1) | GLOBAL |  | AD1616 |  | INT32 | READ | ON_CHANGE | 0x0 | 0x3 |  | AJ1616 | "VendorVehicleArea::"&AL1616 | AK1616 | VLOOKUP(AL1616,'Config'!E$2:'Config'!F$44,2,FALSE) | VENDOR | AO1616 | AP1616 |  |  |  | ● | ● | V1.32 20250311
A1616+1 | V1.0.0 |  |  | 后驱动电机控制器高压检测完成标志位MCURHVCheckStates | 1 | 0 | 0x0: 未完成 0x1: 已完成 |  | IF(AQ1617="READ","MCU->SOC",IF(AQ1617="WRITE","SOC->MCU","")) | OS_ALL |  |  |  | MCU_R_HVChkEndFlg | [14 empty] | 0x0 |  |  |  | ON_CHANGE | 1 | MCU_R_HVCHKENDFLG_151 | "0x"&DEC2HEX(HEX2DEC(AK1616)+1) | GLOBAL |  | AD1617 |  | INT32 | READ | ON_CHANGE | 0x0 | 0x1 |  | AJ1617 | "VendorVehicleArea::"&AL1617 | AK1617 | VLOOKUP(AL1617,'Config'!E$2:'Config'!F$44,2,FALSE) | VENDOR | AO1617 | AP1617 |  |  |  | ● | ● | V1.32 20250311
A1617+1 | V1.0.0 |  |  | 后MCU高压主动放电状态HVActiveDischargeState | 1 | 0 | 0x0: 未放电 0x1: 放电中 0x2: 放电完成 0x3: 放电失败 |  | IF(AQ1618="READ","MCU->SOC",IF(AQ1618="WRITE","SOC->MCU","")) | OS_ALL |  |  |  | MCU_R_HVActvDchgSts | [14 empty] | 0x0 |  |  |  | ON_CHANGE | 2 | MCU_R_HVACTVDCHGSTS_151 | "0x"&DEC2HEX(HEX2DEC(AK1617)+1) | GLOBAL |  | AD1618 |  | INT32 | READ | ON_CHANGE | 0x0 | 0x3 |  | AJ1618 | "VendorVehicleArea::"&AL1618 | AK1618 | VLOOKUP(AL1618,'Config'!E$2:'Config'!F$44,2,FALSE) | VENDOR | AO1618 | AP1618 |  |  |  | ● | ● | V1.32 20250311
A1618+1 | V1.0.0 |  |  | 后MCU低压下电请求标志位MCURLVPowerOffRequestFlag | 1 | 0 | 0x0: 无请求 0x1: 有请求 |  | IF(AQ1619="READ","MCU->SOC",IF(AQ1619="WRITE","SOC->MCU","")) | OS_ALL |  |  |  | MCU_R_LVPwrOffReqFlg | [14 empty] | 0x0 |  |  |  | ON_CHANGE | 1 | MCU_R_LVPWROFFREQFLG_151 | "0x"&DEC2HEX(HEX2DEC(AK1618)+1) | GLOBAL |  | AD1619 |  | INT32 | READ | ON_CHANGE | 0x0 | 0x1 |  | AJ1619 | "VendorVehicleArea::"&AL1619 | AK1619 | VLOOKUP(AL1619,'Config'!E$2:'Config'!F$44,2,FALSE) | VENDOR | AO1619 | AP1619 |  |  |  | ● | ● | V1.32 20250311
A1619+1 | V1.0.0 |  |  | 后驱动电机当前状态MotorRState | 1 | 0 | 0x0: 待机状态 0x1: 电动状态 0x2: 发电状态 0x3: Reserved |  | IF(AQ1620="READ","MCU->SOC",IF(AQ1620="WRITE","SOC->MCU","")) | OS_ALL |  |  |  | MCU_R_CrtSts | [14 empty] | 0x0 |  |  |  | ON_CHANGE | 2 | MCU_R_CRTSTS_151 | "0x"&DEC2HEX(HEX2DEC(AK1619)+1) | GLOBAL |  | AD1620 |  | INT32 | READ | ON_CHANGE | 0x0 | 0x3 |  | AJ1620 | "VendorVehicleArea::"&AL1620 | AK1620 | VLOOKUP(AL1620,'Config'!E$2:'Config'!F$44,2,FALSE) | VENDOR | AO1620 | AP1620 |  |  |  | ● | ● | V1.32 20250311
A1620+1 | V1.0.2 |  |  | 报警灯_后驱动电机(功能安全) | 1 | 0 | 0x0: Disable 0x1: Enable |  | IF(AQ1621="READ","MCU->SOC",IF(AQ1621="WRITE","SOC->MCU","")) | OS_ALL |  |  |  | MCU_R_AlrmLamp_FS | [14 empty] | 0x0 |  |  |  | ON_CHANGE | 1 | MCU_R_ALRMLAMP_FS_151 | "0x"&DEC2HEX(HEX2DEC(AK1620)+1) | GLOBAL |  | AD1621 | GLOBAL | INT32 | READ | ON_CHANGE | 0x0 | 0x1 |  | AJ1621 | "VendorVehicleArea::"&AL1621 | AK1621 | VLOOKUP(AL1621,'Config'!E$2:'Config'!F$44,2,FALSE) | VENDOR | AO1621 | AP1621 |  |  |  | ● | ● | V1.32 20250311
A1621+1 | V1.0.0 |  |  | 后MCU主动短路(ASC)状态标志位 | 1 | 0 | 0x0: 未进入ASC 0x1: 进入ASC |  | IF(AQ1622="READ","MCU->SOC",IF(AQ1622="WRITE","SOC->MCU","")) | OS_ALL |  |  |  | MCU_R_ASCStsFlg | [14 empty] | 0x0 |  |  |  | ON_CHANGE | 1 | MCU_R_ASCSTSFLG_151 | "0x"&DEC2HEX(HEX2DEC(AK1621)+1) | GLOBAL |  | AD1622 |  | INT32 | READ | ON_CHANGE | 0x0 | 0x1 |  | AJ1622 | "VendorVehicleArea::"&AL1622 | AK1622 | VLOOKUP(AL1622,'Config'!E$2:'Config'!F$44,2,FALSE) | VENDOR | AO1622 | AP1622 |  |  |  | ● | ● | V1.32 20250311
A1622+1 | V1.0.0 |  |  | 后MCU生命信号 | 1 | 0 |  |  | IF(AQ1623="READ","MCU->SOC",IF(AQ1623="WRITE","SOC->MCU","")) | OS_ALL |  |  |  | MCU_R_LifeSig | [14 empty] | 0x0 |  |  |  | ON_CHANGE | 4 | MCU_R_LIFESIG_354 | "0x"&DEC2HEX(HEX2DEC(AK1622)+1) | GLOBAL |  | AD1623 |  | INT32 | READ | ON_CHANGE | 0x0 | 0xF |  | AJ1623 | "VendorVehicleArea::"&AL1623 | AK1623 | VLOOKUP(AL1623,'Config'!E$2:'Config'!F$44,2,FALSE) | VENDOR | AO1623 | AP1623 |  |  |  | ● | ● | V1.32 20250311
A1623+1 | V1.0.0 |  |  | 后MCU请求关闭使能标志位 | 1 | 0 | 0x0: 无请求 0x1: 有请求 |  | IF(AQ1624="READ","MCU->SOC",IF(AQ1624="WRITE","SOC->MCU","")) | OS_ALL |  |  |  | MCU_R_ReqClsEnaFlg | [14 empty] | 0x0 |  |  |  | ON_CHANGE | 1 | MCU_R_REQCLSENAFLG_354 | "0x"&DEC2HEX(HEX2DEC(AK1623)+1) | GLOBAL |  | AD1624 |  | INT32 | READ | ON_CHANGE | 0x0 | 0x1 |  | AJ1624 | "VendorVehicleArea::"&AL1624 | AK1624 | VLOOKUP(AL1624,'Config'!E$2:'Config'!F$44,2,FALSE) | VENDOR | AO1624 | AP1624 |  |  |  | ● | ● | V1.32 20250311
A1624+1 | V1.0.0 |  |  | 后MCU请求零扭矩标志位 | 1 | 0 | 0x0: 无请求 0x1: 有请求 |  | IF(AQ1625="READ","MCU->SOC",IF(AQ1625="WRITE","SOC->MCU","")) | OS_ALL |  |  |  | MCU_R_ReqZeroTqFlg | [14 empty] | 0x0 |  |  |  | ON_CHANGE | 1 | MCU_R_REQZEROTQFLG_354 | "0x"&DEC2HEX(HEX2DEC(AK1624)+1) | GLOBAL |  | AD1625 |  | INT32 | READ | ON_CHANGE | 0x0 | 0x1 |  | AJ1625 | "VendorVehicleArea::"&AL1625 | AK1625 | VLOOKUP(AL1625,'Config'!E$2:'Config'!F$44,2,FALSE) | VENDOR | AO1625 | AP1625 |  |  |  | ● | ● | V1.32 20250311
A1625+1 | V1.0.0 |  |  | 后驱动电机最大制动转矩MotorRMaximumGeneratingTorque. | 0.1 | -3276.8 | 0xFFFF: Invalid |  | IF(AQ1626="READ","MCU->SOC",IF(AQ1626="WRITE","SOC->MCU","")) | OS_ALL |  |  |  | MCU_R_MaxPwrGennTq | [14 empty] | 0x8000 |  |  |  | ON_CHANGE | 16 | MCU_R_MAXPWRGENNTQ_354 | "0x"&DEC2HEX(HEX2DEC(AK1625)+1) | GLOBAL |  | AD1626 |  | INT32 | READ | ON_CHANGE | 0x0 | 0xFFFF |  | AJ1626 | "VendorVehicleArea::"&AL1626 | AK1626 | VLOOKUP(AL1626,'Config'!E$2:'Config'!F$44,2,FALSE) | VENDOR | AO1626 | AP1626 |  |  |  | ● | ● | V1.32 20250311
A1626+1 | V1.0.0 |  |  | 后驱动电机最大驱动转矩MotorRMaximumMotoringTorque. | 0.1 | -3276.8 | 0xFFFF: Invalid |  | IF(AQ1627="READ","MCU->SOC",IF(AQ1627="WRITE","SOC->MCU","")) | OS_ALL |  |  |  | MCU_R_MaxElecTq | [14 empty] | 0x8000 |  |  |  | ON_CHANGE | 16 | MCU_R_MAXELECTQ_354 | "0x"&DEC2HEX(HEX2DEC(AK1626)+1) | GLOBAL |  | AD1627 |  | INT32 | READ | ON_CHANGE | 0x0 | 0xFFFF |  | AJ1627 | "VendorVehicleArea::"&AL1627 | AK1627 | VLOOKUP(AL1627,'Config'!E$2:'Config'!F$44,2,FALSE) | VENDOR | AO1627 | AP1627 |  |  |  | ● | ● | V1.32 20250311
A1627+1 | V1.0.0 |  |  | 后驱动电机温度 | 1 | -48 | 0xFF: Invalid |  | IF(AQ1628="READ","MCU->SOC",IF(AQ1628="WRITE","SOC->MCU","")) | OS_ALL |  |  |  | MCU_R_MOT_R_T | [14 empty] | 0x30 |  |  |  | ON_CHANGE | 8 | MCU_R_MOT_R_T_354 | "0x"&DEC2HEX(HEX2DEC(AK1627)+1) | GLOBAL |  | AD1628 |  | INT32 | READ | ON_CHANGE | 0x0 | 0xFF |  | AJ1628 | "VendorVehicleArea::"&AL1628 | AK1628 | VLOOKUP(AL1628,'Config'!E$2:'Config'!F$44,2,FALSE) | VENDOR | AO1628 | AP1628 |  |  |  | ● | ● | V1.32 20250311
A1628+1 | V1.0.0 |  |  | 后MCU IGBT温度MCURIGBTTemperature. | 1 | -48 | 0xFF: Invalid |  | IF(AQ1629="READ","MCU->SOC",IF(AQ1629="WRITE","SOC->MCU","")) | OS_ALL |  |  |  | MCU_R_IGBTT | [14 empty] | 0x30 |  |  |  | ON_CHANGE | 8 | MCU_R_IGBTT_354 | "0x"&DEC2HEX(HEX2DEC(AK1628)+1) | GLOBAL |  | AD1629 |  | INT32 | READ | ON_CHANGE | 0x0 | 0xFF |  | AJ1629 | "VendorVehicleArea::"&AL1629 | AK1629 | VLOOKUP(AL1629,'Config'!E$2:'Config'!F$44,2,FALSE) | VENDOR | AO1629 | AP1629 |  |  |  | ● | ● | V1.32 20250311
A1629+1 | V1.0.3 | BCM | spoiler | 电动尾翼运行模式状态 | 1 | 0 | 0x0: Inactive 0x1: 保持打开 0x2: 保持关闭 0x3: 自动开闭 0x4~0x7: Reserved |  | IF(AQ1630="READ","MCU->SOC",IF(AQ1630="WRITE","SOC->MCU","")) | OS_ALL |  |  |  | ESM_SpoilerModSts | [14 empty] | 0x0 |  |  |  | ON_CHANGE | 3 | ESM_SPOILERMODSTS_30C | "0x"&DEC2HEX(HEX2DEC(AK1629)+1) | GLOBAL |  | AD1630 | GLOBAL | INT32 | READ | ON_CHANGE | 0x0 | 0x7 |  | AJ1630 | "VendorVehicleArea::"&AL1630 | AK1630 | VLOOKUP(AL1630,'Config'!E$2:'Config'!F$44,2,FALSE) | VENDOR | AO1630 | AP1630 |  |  |  | ● | ● | V1.32 20250311
A1630+1 | V1.0.0 |  |  | 电动尾翼位置信号 | 1 | 0 | 0x0: Inactive； 0x1~0x65: 0~100%； 0x66~0x7F: Reserved |  | IF(AQ1631="READ","MCU->SOC",IF(AQ1631="WRITE","SOC->MCU","")) | OS_ALL |  |  |  | ESM_SpoilerPos | [14 empty] | 0x0 |  |  |  | ON_CHANGE | 7 | ESM_SPOILERPOS_30C | "0x"&DEC2HEX(HEX2DEC(AK1630)+1) | GLOBAL |  | AD1631 |  | INT32 | READ | ON_CHANGE | 0x0 | 0x7F |  | AJ1631 | "VendorVehicleArea::"&AL1631 | AK1631 | VLOOKUP(AL1631,'Config'!E$2:'Config'!F$44,2,FALSE) | VENDOR | AO1631 | AP1631 |  |  |  | ● | ● | V1.32 20250311
A1631+1 | V1.0.3 | BCM | spoiler | 电动尾翼运动状态反馈 | 1 | 0 | 0x0: inactive； 0x1: opening；打开中 0x2: closing； 关闭中 0x3: open；已打开 0x4: closed；已关闭 0x5: middle stopped 中间堵转 0x6~0x7: Reserved |  | IF(AQ1632="READ","MCU->SOC",IF(AQ1632="WRITE","SOC->MCU","")) | OS_ALL |  |  |  | ESM_SpoilerMovementStsFB | [14 empty] | 0x0 |  |  |  | ON_CHANGE | 3 | ESM_SPOILERMOVEMENTSTSFB_30C | "0x"&DEC2HEX(HEX2DEC(AK1631)+1) | GLOBAL |  | AD1632 | GLOBAL | INT32 | READ | ON_CHANGE | 0x0 | 0x7 |  | AJ1632 | "VendorVehicleArea::"&AL1632 | AK1632 | VLOOKUP(AL1632,'Config'!E$2:'Config'!F$44,2,FALSE) | VENDOR | AO1632 | AP1632 |  |  |  | ● | ● | V1.32 20250311
A1632+1 | V1.0.3 | BCM | spoiler | 大屏控制尾翼状态反馈信号 | 1 | 0 | 0x0: inactive 0x1: 执行成功 0x2: 执行失败，系统故障 0x3: 执行失败，未完成自学习 0x4: 执行失败，电机处于热保护 0x5: 执行失败，破冰失败 0x6: 执行失败，防夹触发 0x7: 执行失败，距离过近 0x8~0xF: Reserved |  | IF(AQ1633="READ","MCU->SOC",IF(AQ1633="WRITE","SOC->MCU","")) | OS_ALL |  |  |  | ESM_SpoilerCrlStsFB | [14 empty] | 0x0 |  |  |  | ON_CHANGE | 4 | ESM_SPOILERCRLSTSFB_30C | "0x"&DEC2HEX(HEX2DEC(AK1632)+1) | GLOBAL |  | AD1633 | GLOBAL | INT32 | READ | ON_CHANGE | 0x0 | 0xF |  | AJ1633 | "VendorVehicleArea::"&AL1633 | AK1633 | VLOOKUP(AL1633,'Config'!E$2:'Config'!F$44,2,FALSE) | VENDOR | AO1633 | AP1633 |  |  |  | ● | ● | V1.32 20250311
A1633+1 | V1.0.3 | BCM | spoiler | 电动尾翼迎宾使能状态 | 1 | 0 | 0x0: Enable(默认） 0x1: Disable 0x2~0x3: Reserved |  | IF(AQ1634="READ","MCU->SOC",IF(AQ1634="WRITE","SOC->MCU","")) | OS_ALL |  |  |  | ESM_SpoilerWelcomeFunSetSts | [14 empty] | 0x0 |  |  |  | ON_CHANGE | 2 | ESM_SPOILERWELCOMEFUNSETSTS_30C | "0x"&DEC2HEX(HEX2DEC(AK1633)+1) | GLOBAL |  | AD1634 | GLOBAL | INT32 | READ | ON_CHANGE | 0x0 | 0x3 |  | AJ1634 | "VendorVehicleArea::"&AL1634 | AK1634 | VLOOKUP(AL1634,'Config'!E$2:'Config'!F$44,2,FALSE) | VENDOR | AO1634 | AP1634 |  |  |  | ● | ● | V1.32 20250311
A1634+1 | V1.0.0 |  |  | 电动尾翼洗车模式状态 | 1 | 0 | 0x0: 初始值 0x1: 洗车模式开启 0x2: 洗车模式关闭 0x3: Reserved |  | IF(AQ1635="READ","MCU->SOC",IF(AQ1635="WRITE","SOC->MCU","")) | OS_ALL |  |  |  | ESM_SpoilerWashMod | [14 empty] | 0x0 |  |  |  | ON_CHANGE | 2 | ESM_SPOILERWASHMOD_30C | "0x"&DEC2HEX(HEX2DEC(AK1634)+1) | GLOBAL |  | AD1635 |  | INT32 | READ | ON_CHANGE | 0x0 | 0x3 |  | AJ1635 | "VendorVehicleArea::"&AL1635 | AK1635 | VLOOKUP(AL1635,'Config'!E$2:'Config'!F$44,2,FALSE) | VENDOR | AO1635 | AP1635 |  |  |  | ● | ● | V1.32 20250311
A1635+1 | V1.0.0 |  |  | 电动尾翼驾驶模式状态 | 1 | 0 | 0x0: 初始值 0x1: 运动模式请求 0x2: 舒适模式请求 0x3: 经济模式请求 0x4: 雪地模式请求 0x5: 泥地模式请求 0x6: 沙地模式 请求 0x7: One-Pedal模式请求 0x8: E-Auto模式请求 0x9: 暴走模式请求 0xA: 赛道模式请求 0xB: 极致节能模式请求 0xC: 个性化模式请求 0xD~0xF: Reserved |  | IF(AQ1636="READ","MCU->SOC",IF(AQ1636="WRITE","SOC->MCU","")) | OS_ALL |  |  |  | ESM_SpoilerDrivMod | [14 empty] | 0x0 |  |  |  | ON_CHANGE | 4 | ESM_SPOILERDRIVMOD_30C | "0x"&DEC2HEX(HEX2DEC(AK1635)+1) | GLOBAL |  | AD1636 |  | INT32 | READ | ON_CHANGE | 0x0 | 0xF |  | AJ1636 | "VendorVehicleArea::"&AL1636 | AK1636 | VLOOKUP(AL1636,'Config'!E$2:'Config'!F$44,2,FALSE) | VENDOR | AO1636 | AP1636 |  |  |  | ● | ● | V1.32 20250311
A1636+1 | V1.0.0 |  |  | 电动尾翼系统故障状态 | 1 | 0 | 0x0: normal； 0x1: fail |  | IF(AQ1637="READ","MCU->SOC",IF(AQ1637="WRITE","SOC->MCU","")) | OS_ALL |  |  |  | ESM_SpoilerSysFltStatus | [18 empty] | ON_CHANGE | 1 | ESM_SPOILERSYSFLTSTATUS_30C | "0x"&DEC2HEX(HEX2DEC(AK1636)+1) | GLOBAL |  | AD1637 |  | INT32 | READ | ON_CHANGE | 0x0 | 0x1 |  | AJ1637 | "VendorVehicleArea::"&AL1637 | AK1637 | VLOOKUP(AL1637,'Config'!E$2:'Config'!F$44,2,FALSE) | VENDOR | AO1637 | AP1637 |  |  |  | ● | ● | V1.32 20250311
A1637+1 | V1.0.0 |  |  | 电动尾翼学习状态 | 1 | 0 | 0x0: Unlearned 0x1: Learned |  | IF(AQ1638="READ","MCU->SOC",IF(AQ1638="WRITE","SOC->MCU","")) | OS_ALL |  |  |  | ESM_SpoilerLearnedSts | [14 empty] | 0x0 |  |  |  | ON_CHANGE | 1 | ESM_SPOILERLEARNEDSTS_30C | "0x"&DEC2HEX(HEX2DEC(AK1637)+1) | GLOBAL |  | AD1638 |  | INT32 | READ | ON_CHANGE | 0x0 | 0x1 |  | AJ1638 | "VendorVehicleArea::"&AL1638 | AK1638 | VLOOKUP(AL1638,'Config'!E$2:'Config'!F$44,2,FALSE) | VENDOR | AO1638 | AP1638 |  |  |  | ● | ● | V1.32 20250311
A1638+1 | V1.0.0 |  |  | 电动尾翼全开位置开关信号 | 1 | 0 | 0x0: inactive 0x1: active |  | IF(AQ1639="READ","MCU->SOC",IF(AQ1639="WRITE","SOC->MCU","")) | OS_ALL |  |  |  | ESM_SpoilerFullOpenSwt | [14 empty] | 0x0 |  |  |  | ON_CHANGE | 1 | ESM_SPOILERFULLOPENSWT_30C | "0x"&DEC2HEX(HEX2DEC(AK1638)+1) | GLOBAL |  | AD1639 |  | INT32 | READ | ON_CHANGE | 0x0 | 0x1 |  | AJ1639 | "VendorVehicleArea::"&AL1639 | AK1639 | VLOOKUP(AL1639,'Config'!E$2:'Config'!F$44,2,FALSE) | VENDOR | AO1639 | AP1639 |  |  |  | ● | ● | V1.32 20250311
A1639+1 | V1.0.0 |  |  | 电动尾翼防夹状态信号 | 1 | 0 | 0x0: inactive 0x1: Anti-pinch event |  | IF(AQ1640="READ","MCU->SOC",IF(AQ1640="WRITE","SOC->MCU","")) | OS_ALL |  |  |  | ESM_SpoilerPinchEventSts | [14 empty] | 0x0 |  |  |  | ON_CHANGE | 1 | ESM_SPOILERPINCHEVENTSTS_30C | "0x"&DEC2HEX(HEX2DEC(AK1639)+1) | GLOBAL |  | AD1640 |  | INT32 | READ | ON_CHANGE | 0x0 | 0x1 |  | AJ1640 | "VendorVehicleArea::"&AL1640 | AK1640 | VLOOKUP(AL1640,'Config'!E$2:'Config'!F$44,2,FALSE) | VENDOR | AO1640 | AP1640 |  |  |  | ● | ● | V1.32 20250311
A1640+1 | V1.0.0 |  |  | 电动尾翼热保护状态信号 | 1 | 0 | 0x0: inactive 0x1: active |  | IF(AQ1641="READ","MCU->SOC",IF(AQ1641="WRITE","SOC->MCU","")) | OS_ALL |  |  |  | ESM_SpoilerMotorHeatProtectSts | [14 empty] | 0x0 |  |  |  | ON_CHANGE | 1 | ESM_SPOILERMOTORHEATPROTECTSTS_30C | "0x"&DEC2HEX(HEX2DEC(AK1640)+1) | GLOBAL |  | AD1641 |  | INT32 | READ | ON_CHANGE | 0x0 | 0x1 |  | AJ1641 | "VendorVehicleArea::"&AL1641 | AK1641 | VLOOKUP(AL1641,'Config'!E$2:'Config'!F$44,2,FALSE) | VENDOR | AO1641 | AP1641 |  |  |  | ● | ● | V1.32 20250311
A1641+1 | V1.0.0 |  |  | ICC_3C6_报文检验和(0xC6)ICC_3C6_CheckSum | 1 | 0 |  |  | IF(AQ1642="READ","MCU->SOC",IF(AQ1642="WRITE","SOC->MCU","")) | OS_ALL |  |  |  | ICC_3C6_CheckSum | [18 empty] | ON_CHANGE | 8 | ICC_3C6_CHECKSUM_3C6 | "0x"&DEC2HEX(HEX2DEC(AK1641)+1) | GLOBAL |  | AD1642 |  | INT32 | WRITE | ON_CHANGE | 0x0 | 0xFF |  | AJ1642 | "VendorVehicleArea::"&AL1642 | AK1642 | VLOOKUP(AL1642,'Config'!E$2:'Config'!F$44,2,FALSE) | VENDOR | AO1642 | AP1642 |  |  |  | ● | ● | V1.32 20250311
A1642+1 | V1.0.0 |  |  | ICC_3C6_报文计数器ICC_3C6_AliveCounter | 1 | 0 |  |  | IF(AQ1643="READ","MCU->SOC",IF(AQ1643="WRITE","SOC->MCU","")) | OS_ALL |  |  |  | ICC_3C6_AliveCounter | [14 empty] | 0x0 |  |  |  | ON_CHANGE | 4 | ICC_3C6_ALIVECOUNTER_3C6 | "0x"&DEC2HEX(HEX2DEC(AK1642)+1) | GLOBAL |  | AD1643 |  | INT32 | WRITE | ON_CHANGE | 0x0 | 0xF |  | AJ1643 | "VendorVehicleArea::"&AL1643 | AK1643 | VLOOKUP(AL1643,'Config'!E$2:'Config'!F$44,2,FALSE) | VENDOR | AO1643 | AP1643 |  |  |  | ● | ● | V1.32 20250311
A1643+1 | V1.0.0 |  |  | ICC能量回收制动辅助状态 | 1 | 0 | 0x0: 用户未操作 0x1: 用户已操作 |  | IF(AQ1644="READ","MCU->SOC",IF(AQ1644="WRITE","SOC->MCU","")) | OS_ALL |  |  |  | ICC_PwrRecycBrakeAssistSts | [14 empty] | 0x0 |  |  |  | ON_CHANGE | 1 | ICC_PWRRECYCBRAKEASSISTSTS_3C6 | "0x"&DEC2HEX(HEX2DEC(AK1643)+1) | GLOBAL |  | AD1644 |  | INT32 | WRITE | ON_CHANGE | 0x0 | 0x1 |  | AJ1644 | "VendorVehicleArea::"&AL1644 | AK1644 | VLOOKUP(AL1644,'Config'!E$2:'Config'!F$44,2,FALSE) | VENDOR | AO1644 | AP1644 |  |  |  | ● | ● | V1.32 20250311
A1644+1 | V1.0.3 | VCU | eps | ICC EPS模式请求(转向模式) | 1 | 0 | 0x0: Void 0x1: Standard request 0x2: Comfort request 0x3: Sport request 0x4~0x7: Reserved |  | IF(AQ1645="READ","MCU->SOC",IF(AQ1645="WRITE","SOC->MCU","")) | OS_ALL |  |  |  | ICC_EPSModReq | [10 empty] | Y |  |  |  | 0x0 |  |  |  | ON_CHANGE | 3 | ICC_EPSMODREQ_3C6 | "0x"&DEC2HEX(HEX2DEC(AK1644)+1) | GLOBAL |  | AD1645 | GLOBAL | INT32 | WRITE | ON_CHANGE | 0x0 | 0x7 |  | AJ1645 | "VendorVehicleArea::"&AL1645 | AK1645 | VLOOKUP(AL1645,'Config'!E$2:'Config'!F$44,2,FALSE) | VENDOR | AO1645 | AP1645 |  |  |  | ● | ● | V1.32 20250311
A1645+1 | V1.0.3 | VCU |  | ICC 能量回收强度请求 | 1 | 0 | 0x0: 初始值 0x1~0x65: 对应0到100% |  | IF(AQ1646="READ","MCU->SOC",IF(AQ1646="WRITE","SOC->MCU","")) | OS_ALL |  |  |  | ICC_BrakeEgyRecovIntenReq | [10 empty] | Y |  |  |  | 0x0 |  |  |  | ON_CHANGE | 7 | ICC_BRAKEEGYRECOVINTENREQ_3C6 | "0x"&DEC2HEX(HEX2DEC(AK1645)+1) | GLOBAL |  | AD1646 | GLOBAL | INT32 | WRITE | ON_CHANGE | 0x0 | 0x65 |  | AJ1646 | "VendorVehicleArea::"&AL1646 | AK1646 | VLOOKUP(AL1646,'Config'!E$2:'Config'!F$44,2,FALSE) | VENDOR | AO1646 | AP1646 |  |  |  | ● | ● | V1.32 20250311
A1646+1 | V1.0.3 | ESP |  | AVH开关信号 | 1 | 0 | 0x0: No Pressed 0x1: Pressed |  | IF(AQ1647="READ","MCU->SOC",IF(AQ1647="WRITE","SOC->MCU","")) | OS_ALL |  |  |  | ICC_AVHSwtSig | [10 empty] | Y |  |  |  | 0x0 |  |  |  | ON_CHANGE | 1 | ICC_AVHSWTSIG_3C6 | "0x"&DEC2HEX(HEX2DEC(AK1646)+1) | GLOBAL |  | AD1647 | GLOBAL | INT32 | WRITE | ON_CHANGE | 0x0 | 0x1 |  | AJ1647 | "VendorVehicleArea::"&AL1647 | AK1647 | VLOOKUP(AL1647,'Config'!E$2:'Config'!F$44,2,FALSE) | VENDOR | AO1647 | AP1647 |  |  |  | ● | ● | V1.32 20250311
A1647+1 | V1.0.3 | VCU | mode | ICC驾驶模式请求 | 1 | 0 | 0x0: 初始值 0x1: 运动模式 0x2: 舒适模式 0x3: 经济模式 0x4: 雪地模式 0x5: 泥地模式 0x6: 沙地模式 0x7: One-Pedal模式 0x8: E-Auto模式 0x9: 狂暴模式 0xA: 赛道模式 0xB: 极致节能模式 0xC: 个性化模式 0xD~0xF: Reserved |  | IF(AQ1648="READ","MCU->SOC",IF(AQ1648="WRITE","SOC->MCU","")) | OS_ALL |  |  |  | ICC_DrvgModReq | [10 empty] | Y |  |  |  | 0x0 |  |  |  | ON_CHANGE | 4 | ICC_DRVGMODREQ_3C6 | "0x"&DEC2HEX(HEX2DEC(AK1647)+1) | GLOBAL |  | AD1648 | GLOBAL | INT32 | WRITE | ON_CHANGE | 0x0 | 0xF |  | AJ1648 | "VendorVehicleArea::"&AL1648 | AK1648 | VLOOKUP(AL1648,'Config'!E$2:'Config'!F$44,2,FALSE) | VENDOR | AO1648 | AP1648 |  |  |  | ● | ● | V1.32 20250311
A1648+1 | V1.0.3 | HVAC |  | 香氛开启状态 | 1 | 0 | 0x0: No Action 0x1: On 0x2: Off 0x3: Reserved |  | IF(AQ1649="READ","MCU->SOC",IF(AQ1649="WRITE","SOC->MCU","")) | OS_ALL |  |  |  | ICC_AFONSts | [10 empty] | Y |  |  |  | 0x0 |  |  |  | ON_CHANGE | 2 | ICC_AFONSTS_3C6 | "0x"&DEC2HEX(HEX2DEC(AK1648)+1) | GLOBAL |  | AD1649 | GLOBAL | INT32 | WRITE | ON_CHANGE | 0x0 | 0x3 |  | AJ1649 | "VendorVehicleArea::"&AL1649 | AK1649 | VLOOKUP(AL1649,'Config'!E$2:'Config'!F$44,2,FALSE) | VENDOR | AO1649 | AP1649 |  |  |  | ● | ● | V1.32 20250311
A1649+1 | V1.0.3 | HVAC |  | 香氛通道选择 | 1 | 0 | 0x0: No Action； 0x1: Channel 1； 0x2: Channel 2； 0x3: Channel 3； |  | IF(AQ1650="READ","MCU->SOC",IF(AQ1650="WRITE","SOC->MCU","")) | OS_ALL |  |  |  | ICC_AFChannelSet | [10 empty] | Y |  |  |  | 0x0 |  |  |  | ON_CHANGE | 2 | ICC_AFCHANNELSET_3C6 | "0x"&DEC2HEX(HEX2DEC(AK1649)+1) | GLOBAL |  | AD1650 | GLOBAL | INT32 | WRITE | ON_CHANGE | 0x0 | 0x3 |  | AJ1650 | "VendorVehicleArea::"&AL1650 | AK1650 | VLOOKUP(AL1650,'Config'!E$2:'Config'!F$44,2,FALSE) | VENDOR | AO1650 | AP1650 |  |  |  | ● | ● | V1.32 20250311
A1650+1 | V1.0.3 | HVAC |  | 香氛出香浓度 | 1 | 0 | 0x0: No Action； 0x1: Low； 0x2: mid； 0x3: High； |  | IF(AQ1651="READ","MCU->SOC",IF(AQ1651="WRITE","SOC->MCU","")) | OS_ALL |  |  |  | ICC_AFConcentration | [10 empty] | Y |  |  |  | 0x0 |  |  |  | ON_CHANGE | 2 | ICC_AFCONCENTRATION_3C6 | "0x"&DEC2HEX(HEX2DEC(AK1650)+1) | GLOBAL |  | AD1651 | GLOBAL | INT32 | WRITE | ON_CHANGE | 0x0 | 0x3 |  | AJ1651 | "VendorVehicleArea::"&AL1651 | AK1651 | VLOOKUP(AL1651,'Config'!E$2:'Config'!F$44,2,FALSE) | VENDOR | AO1651 | AP1651 |  |  |  | ● | ● | V1.32 20250311
A1651+1 | V1.0.7 |  |  | 洗车模式开关信号 | 1 | 0 | 0x0: 初始值 0x1: 开启手动洗车模式 0x2: 开启自动洗车模式 0x3: 关闭自动洗车模式 0x4: 关闭洗车模式 0x5~0xF: Reserved |  | IF(AQ1652="READ","MCU->SOC",IF(AQ1652="WRITE","SOC->MCU","")) | OS_ALL |  |  |  | ICC_WashCarSwt | [10 empty] | Y |  |  |  | 0x0 |  |  |  | ON_CHANGE | 4 | ICC_WASHCARSWT_3C6 | "0x"&DEC2HEX(HEX2DEC(AK1651)+1) | GLOBAL |  | AD1652 | GLOBAL | INT32 | WRITE | ON_CHANGE | 0x0 | 0xF |  | AJ1652 | "VendorVehicleArea::"&AL1652 | AK1652 | VLOOKUP(AL1652,'Config'!E$2:'Config'!F$44,2,FALSE) | VENDOR | AO1652 | AP1652 |  |  |  | ● | ● | V1.32 20250311
A1652+1 | V1.0.3 | BCM | spoiler | 电动尾翼运行模式控制 | 1 | 0 | 0x0: Inactive 0x1: 保持打开 0x2: 保持关闭 0x3: 自动开闭 0x4~0x7: Reserved |  | IF(AQ1653="READ","MCU->SOC",IF(AQ1653="WRITE","SOC->MCU","")) | OS_ALL |  |  |  | ICC_SpoilerModSwt | [10 empty] | Y |  |  |  | 0x0 |  |  |  | ON_CHANGE | 3 | ICC_SPOILERMODSWT_3C6 | "0x"&DEC2HEX(HEX2DEC(AK1652)+1) | GLOBAL |  | AD1653 | GLOBAL | INT32 | WRITE | ON_CHANGE | 0x0 | 0x7 |  | AJ1653 | "VendorVehicleArea::"&AL1653 | AK1653 | VLOOKUP(AL1653,'Config'!E$2:'Config'!F$44,2,FALSE) | VENDOR | AO1653 | AP1653 |  |  |  | ● | ● | V1.32 20250311
A1653+1 | V1.0.3 | BCM | spoiler | 电动尾翼迎宾使能开关 | 1 | 0 | 0x0: Inactive（默认） 0x1: 使能打开 0x2: 使能关闭 0x3: Reserved |  | IF(AQ1654="READ","MCU->SOC",IF(AQ1654="WRITE","SOC->MCU","")) | OS_ALL |  |  |  | ICC_SpoilerWelcomeFunSwt | [10 empty] | Y |  |  |  | 0x0 |  |  |  | ON_CHANGE | 2 | ICC_SPOILERWELCOMEFUNSWT_3C6 | "0x"&DEC2HEX(HEX2DEC(AK1653)+1) | GLOBAL |  | AD1654 | GLOBAL | INT32 | WRITE | ON_CHANGE | 0x0 | 0x3 |  | AJ1654 | "VendorVehicleArea::"&AL1654 | AK1654 | VLOOKUP(AL1654,'Config'!E$2:'Config'!F$44,2,FALSE) | VENDOR | AO1654 | AP1654 |  |  |  | ● | ● | V1.32 20250311
A1654+1 | V1.0.3 | VCU |  | ICC蠕行状态 | 1 | 0 | 0x0: Void 0x1: 开启请求 0x2: 关闭请求 0x3: Reserved |  | IF(AQ1655="READ","MCU->SOC",IF(AQ1655="WRITE","SOC->MCU","")) | OS_ALL |  |  |  | ICC_WormSts | [10 empty] | Y |  |  |  | 0x0 |  |  |  | ON_CHANGE | 2 | ICC_WORMSTS_3C6 | "0x"&DEC2HEX(HEX2DEC(AK1654)+1) | GLOBAL |  | AD1655 | GLOBAL | INT32 | WRITE | ON_CHANGE | 0x0 | 0x3 |  | AJ1655 | "VendorVehicleArea::"&AL1655 | AK1655 | VLOOKUP(AL1655,'Config'!E$2:'Config'!F$44,2,FALSE) | VENDOR | AO1655 | AP1655 |  |  |  | ● | ● | V1.32 20250311
A1655+1 | V1.0.3 | VCU |  | ICC加速模式请求 | 1 | 0 | 0x0: 初始值 0x1~0x65: 对应0到100% |  | IF(AQ1656="READ","MCU->SOC",IF(AQ1656="WRITE","SOC->MCU","")) | OS_ALL |  |  |  | ICC_AcceModReq | [10 empty] | Y |  |  |  | 0x0 |  |  |  | ON_CHANGE | 7 | ICC_ACCEMODREQ_3C6 | "0x"&DEC2HEX(HEX2DEC(AK1655)+1) | GLOBAL |  | AD1656 | GLOBAL | INT32 | WRITE | ON_CHANGE | 0x0 | 0x65 |  | AJ1656 | "VendorVehicleArea::"&AL1656 | AK1656 | VLOOKUP(AL1656,'Config'!E$2:'Config'!F$44,2,FALSE) | VENDOR | AO1656 | AP1656 |  |  |  | ● | ● | V1.32 20250311
A1656+1 | V1.1.4 |  |  | ICC蠕行车速请求 | 1 | 0 | 0x0: 初始值 0x1: 低 0x2: 中 0x3: 高 0x4: 停止 0x5~0x7: Reserved |  | SOC->MCU | OS_ALL |  |  |  | ICC_CreepSpeedReq | [10 empty] | Y |  |  |  | 0X0 |  |  |  | ON_CHANGE | 3 | ICC_CREEPSPEEDREQ_3C6 | "0x"&DEC2HEX(HEX2DEC(AK1656)+1) | GLOBAL |  | AD1657 | GLOBAL | INT32 | WRITE | ON_CHANGE | 0x0 | 0x7 |  | AJ1657 | "VendorVehicleArea::"&AL1657 | AK1657 | VLOOKUP(AL1657,'Config'!E$2:'Config'!F$44,2,FALSE) | VENDOR | AO1657 | AP1657 |  |  |  | ● | ● | V1.36 20250529
A1657+1 | V1.0.8 |  |  | 电量过低起动增程器发电开关 | 1 | 0 | 0x0: Inactive 0x1: On 0x2: Off 0x3: Reserved |  | SOC->MCU | OS_ALL |  |  |  | ICC_ParkChargeSt | [10 empty] | Y |  |  |  | 0x0 |  |  |  | ON_CHANGE | 2 | ICC_PARKCHARGEST_3C6 | "0x"&DEC2HEX(HEX2DEC(AK1657)+1) | GLOBAL |  | AD1658 | GLOBAL | INT32 | WRITE | ON_CHANGE | 0x0 | 0x3 |  | AJ1658 | "VendorVehicleArea::"&AL1658 | AK1658 | VLOOKUP(AL1658,'Config'!E$2:'Config'!F$44,2,FALSE) | VENDOR | AO1658 | AP1658 |  |  |  | ● | ● | V1.37 20250704
A1658+1 | V1.0.0 |  |  | AMP NM SOURCE ADDRESS | 1 | 0 |  |  | IF(AQ1659="READ","MCU->SOC",IF(AQ1659="WRITE","SOC->MCU","")) | OS_ALL |  |  |  | AMP_NM_SrcAdr | [14 empty] | 0x0 |  |  |  | ON_CHANGE | 8 | AMP_NM_SRCADR_423 | "0x"&DEC2HEX(HEX2DEC(AK1658)+1) | GLOBAL |  | AD1659 |  | INT32 | READ | ON_CHANGE | 0x0 | 0x7F |  | AJ1659 | "VendorVehicleArea::"&AL1659 | AK1659 | VLOOKUP(AL1659,'Config'!E$2:'Config'!F$44,2,FALSE) | VENDOR | AO1659 | AP1659 |  |  |  | ● | ● | V1.32 20250311
A1659+1 | V1.0.0 |  |  | AMP NM Repeat | 1 | 0 | 0x0: Repeat Message State not requested 0x1: Repeat Message State requested |  | IF(AQ1660="READ","MCU->SOC",IF(AQ1660="WRITE","SOC->MCU","")) | OS_ALL |  |  |  | AMP_NM_Rep | [14 empty] | 0x0 |  |  |  | ON_CHANGE | 1 | AMP_NM_REP_423 | "0x"&DEC2HEX(HEX2DEC(AK1659)+1) | GLOBAL |  | AD1660 |  | INT32 | READ | ON_CHANGE | 0x0 | 0x1 |  | AJ1660 | "VendorVehicleArea::"&AL1660 | AK1660 | VLOOKUP(AL1660,'Config'!E$2:'Config'!F$44,2,FALSE) | VENDOR | AO1660 | AP1660 |  |  |  | ● | ● | V1.32 20250311
A1660+1 | V1.0.0 |  |  | AMP NM Coordinator Sleep Ready | 1 | 0 | 0x0: Start of synchronized shutdown is not requested by main coordinator 0x1: Start of synchronized shutdown is requested by main coordinator |  | IF(AQ1661="READ","MCU->SOC",IF(AQ1661="WRITE","SOC->MCU","")) | OS_ALL |  |  |  | AMP_NM_CoorrSleepRdy | [14 empty] | 0x0 |  |  |  | ON_CHANGE | 1 | AMP_NM_COORRSLEEPRDY_423 | "0x"&DEC2HEX(HEX2DEC(AK1660)+1) | GLOBAL |  | AD1661 |  | INT32 | READ | ON_CHANGE | 0x0 | 0x1 |  | AJ1661 | "VendorVehicleArea::"&AL1661 | AK1661 | VLOOKUP(AL1661,'Config'!E$2:'Config'!F$44,2,FALSE) | VENDOR | AO1661 | AP1661 |  |  |  | ● | ● | V1.32 20250311
A1661+1 | V1.0.0 |  |  | AMP NM Active Wakeup | 1 | 0 | 0x0: )Node has not woken up the network(passive wakeup) 0x1: Node has woken up the network(active Wakeup) |  | IF(AQ1662="READ","MCU->SOC",IF(AQ1662="WRITE","SOC->MCU","")) | OS_ALL |  |  |  | AMP_NM_ActvWakeup | [14 empty] | 0x0 |  |  |  | ON_CHANGE | 1 | AMP_NM_ACTVWAKEUP_423 | "0x"&DEC2HEX(HEX2DEC(AK1661)+1) | GLOBAL |  | AD1662 |  | INT32 | READ | ON_CHANGE | 0x0 | 0x1 |  | AJ1662 | "VendorVehicleArea::"&AL1662 | AK1662 | VLOOKUP(AL1662,'Config'!E$2:'Config'!F$44,2,FALSE) | VENDOR | AO1662 | AP1662 |  |  |  | ● | ● | V1.32 20250311
A1662+1 | V1.0.0 |  |  | AMP NM Partial Network Information | 1 | 0 | 0x0: NM PDU contains no Partial Network request information 0x1: NM PDU contains Partial Network request information |  | IF(AQ1663="READ","MCU->SOC",IF(AQ1663="WRITE","SOC->MCU","")) | OS_ALL |  |  |  | AMP_NM_PtlNetInfo | [14 empty] | 0x0 |  |  |  | ON_CHANGE | 1 | AMP_NM_PTLNETINFO_423 | "0x"&DEC2HEX(HEX2DEC(AK1662)+1) | GLOBAL |  | AD1663 |  | INT32 | READ | ON_CHANGE | 0x0 | 0x1 |  | AJ1663 | "VendorVehicleArea::"&AL1663 | AK1663 | VLOOKUP(AL1663,'Config'!E$2:'Config'!F$44,2,FALSE) | VENDOR | AO1663 | AP1663 |  |  |  | ● | ● | V1.32 20250311
A1663+1 | V1.0.0 |  |  | AMP NM Repeat Status | 1 | 0 | 0x0: Not in Repeat Message State 0x1: In Repeat Message State |  | IF(AQ1664="READ","MCU->SOC",IF(AQ1664="WRITE","SOC->MCU","")) | OS_ALL |  |  |  | AMP_NM_RepSts | [14 empty] | 0x0 |  |  |  | ON_CHANGE | 1 | AMP_NM_REPSTS_423 | "0x"&DEC2HEX(HEX2DEC(AK1663)+1) | GLOBAL |  | AD1664 |  | INT32 | READ | ON_CHANGE | 0x0 | 0x1 |  | AJ1664 | "VendorVehicleArea::"&AL1664 | AK1664 | VLOOKUP(AL1664,'Config'!E$2:'Config'!F$44,2,FALSE) | VENDOR | AO1664 | AP1664 |  |  |  | ● | ● | V1.32 20250311
A1664+1 | V1.0.3 | AUDIO |  | 左右平衡调节状态Balance setting. | 1 | 0 | 0x0~0x9: Lch+10~Lch+1 0xA: Center 0xB~0x14: Rch+1~Rch+10 0x15~0x1F: Reserved |  | IF(AQ1665="READ","MCU->SOC",IF(AQ1665="WRITE","SOC->MCU","")) | OS_ALL |  |  |  | AMP_BalSetSts | [14 empty] | 0xA |  |  |  | ON_CHANGE | 5 | AMP_BALSETSTS_49 | "0x"&DEC2HEX(HEX2DEC(AK1664)+1) | GLOBAL |  | AD1665 | GLOBAL | INT32 | READ | ON_CHANGE | 0x0 | 0x1F |  | AJ1665 | "VendorVehicleArea::"&AL1665 | AK1665 | VLOOKUP(AL1665,'Config'!E$2:'Config'!F$44,2,FALSE) | VENDOR | AO1665 | AP1665 |  |  |  | ● | ● | V1.32 20250311
A1665+1 | V1.0.0 |  |  | 音量随速档位Vehicle Speed Compensation on/off. | 1 | 0 | 0x0: Off 0x1: Low 0x2: Mid 0x3: High |  | IF(AQ1666="READ","MCU->SOC",IF(AQ1666="WRITE","SOC->MCU","")) | OS_ALL |  |  |  | AMP_VSCModSts | [14 empty] | 0x1 |  |  |  | ON_CHANGE | 2 | AMP_VSCMODSTS_49 | "0x"&DEC2HEX(HEX2DEC(AK1665)+1) | GLOBAL |  | AD1666 |  | INT32 | READ | ON_CHANGE | 0x0 | 0x3 |  | AJ1666 | "VendorVehicleArea::"&AL1666 | AK1666 | VLOOKUP(AL1666,'Config'!E$2:'Config'!F$44,2,FALSE) | VENDOR | AO1666 | AP1666 |  |  |  | ● | ● | V1.32 20250311
A1666+1 | V1.0.0 |  |  | 环绕音控制状态Stereo or surround state. | 1 | 0 | 0x0: Stereo 0x1: Surround |  | IF(AQ1667="READ","MCU->SOC",IF(AQ1667="WRITE","SOC->MCU","")) | OS_ALL |  |  |  | AMP_SurrndCtrlSts | [14 empty] | 0x0 |  |  |  | ON_CHANGE | 1 | AMP_SURRNDCTRLSTS_49 | "0x"&DEC2HEX(HEX2DEC(AK1666)+1) | GLOBAL |  | AD1667 |  | INT32 | READ | ON_CHANGE | 0x0 | 0x1 |  | AJ1667 | "VendorVehicleArea::"&AL1667 | AK1667 | VLOOKUP(AL1667,'Config'!E$2:'Config'!F$44,2,FALSE) | VENDOR | AO1667 | AP1667 |  |  |  | ● | ● | V1.32 20250311
A1667+1 | V1.0.3 | AUDIO |  | 前后平衡调节状态Fade setting. | 1 | 0 | 0x0~0x9: Rear+10~Rear+1 0xA: Center 0xB~0x14: Front+1~Front+10 0x15~0x1F: Reserved |  | IF(AQ1668="READ","MCU->SOC",IF(AQ1668="WRITE","SOC->MCU","")) | OS_ALL |  |  |  | AMP_FaderSetSts | [14 empty] | 0xA |  |  |  | ON_CHANGE | 5 | AMP_FADERSETSTS_49 | "0x"&DEC2HEX(HEX2DEC(AK1667)+1) | GLOBAL |  | AD1668 | GLOBAL | INT32 | READ | ON_CHANGE | 0x0 | 0x1F |  | AJ1668 | "VendorVehicleArea::"&AL1668 | AK1668 | VLOOKUP(AL1668,'Config'!E$2:'Config'!F$44,2,FALSE) | VENDOR | AO1668 | AP1668 |  |  |  | ● | ● | V1.32 20250311
A1668+1 | V1.0.0 |  |  | 紧急播报状态T_box Ecall(emergency call) status (mute all speakers). | 1 | 0 | 0x0: Off 0x1: On |  | IF(AQ1669="READ","MCU->SOC",IF(AQ1669="WRITE","SOC->MCU","")) | OS_ALL |  |  |  | AMP_EmgyCallSetSts | [14 empty] | 0x0 |  |  |  | ON_CHANGE | 1 | AMP_EMGYCALLSETSTS_49 | "0x"&DEC2HEX(HEX2DEC(AK1668)+1) | GLOBAL |  | AD1669 |  | INT32 | READ | ON_CHANGE | 0x0 | 0x1 |  | AJ1669 | "VendorVehicleArea::"&AL1669 | AK1669 | VLOOKUP(AL1669,'Config'!E$2:'Config'!F$44,2,FALSE) | VENDOR | AO1669 | AP1669 |  |  |  | ● | ● | V1.32 20250311
A1669+1 | V1.0.3 | AUDIO |  | IESS模式状态IESS model status feedback to HUT. | 1 | 0 | 0x0: IESS Mode Off 0x1: IESS Mode 1 0x2: IESS Mode 2 0x3: ISS Mode 3 |  | IF(AQ1670="READ","MCU->SOC",IF(AQ1670="WRITE","SOC->MCU","")) | OS_ALL |  |  |  | AMP_IESSModSts | [14 empty] | 0x1 |  |  |  | ON_CHANGE | 2 | AMP_IESSMODSTS_49 | "0x"&DEC2HEX(HEX2DEC(AK1669)+1) | GLOBAL |  | AD1670 | GLOBAL | INT32 | READ | ON_CHANGE | 0x0 | 0x3 |  | AJ1670 | "VendorVehicleArea::"&AL1670 | AK1670 | VLOOKUP(AL1670,'Config'!E$2:'Config'!F$44,2,FALSE) | VENDOR | AO1670 | AP1670 |  |  |  | ● | ● | V1.32 20250311
A1670+1 | V1.0.3 | AUDIO |  | 低音域调节状态Low frequency audio setting. | 1 | 0 | 0x0~0x14: -10~+10 0x15~0x1F: Reserved |  | IF(AQ1671="READ","MCU->SOC",IF(AQ1671="WRITE","SOC->MCU","")) | OS_ALL |  |  |  | AMP_LoFrqAudioSetSts | [14 empty] | 0xA |  |  |  | ON_CHANGE | 5 | AMP_LOFRQAUDIOSETSTS_49 | "0x"&DEC2HEX(HEX2DEC(AK1670)+1) | GLOBAL |  | AD1671 | GLOBAL | INT32 | READ | ON_CHANGE | 0x0 | 0x1F |  | AJ1671 | "VendorVehicleArea::"&AL1671 | AK1671 | VLOOKUP(AL1671,'Config'!E$2:'Config'!F$44,2,FALSE) | VENDOR | AO1671 | AP1671 |  |  |  | ● | ● | V1.32 20250311
A1671+1 | V1.0.0 |  |  | 提示音音源状态Beep source status. | 1 | 0 | 0x0: None 0x1: Beep 0x2~0x7: Reserved |  | IF(AQ1672="READ","MCU->SOC",IF(AQ1672="WRITE","SOC->MCU","")) | OS_ALL |  |  |  | AMP_BeepSrcSts | [14 empty] | 0x0 |  |  |  | ON_CHANGE | 3 | AMP_BEEPSRCSTS_49 | "0x"&DEC2HEX(HEX2DEC(AK1671)+1) | GLOBAL |  | AD1672 |  | INT32 | READ | ON_CHANGE | 0x0 | 0x7 |  | AJ1672 | "VendorVehicleArea::"&AL1672 | AK1672 | VLOOKUP(AL1672,'Config'!E$2:'Config'!F$44,2,FALSE) | VENDOR | AO1672 | AP1672 |  |  |  | ● | ● | V1.32 20250311
A1672+1 | V1.0.3 | AUDIO |  | 中音域调节状态Mid frequency audio setting. | 1 | 0 | 0x0~0x14: -10~+10 0x15~0x1F: Reserved |  | IF(AQ1673="READ","MCU->SOC",IF(AQ1673="WRITE","SOC->MCU","")) | OS_ALL |  |  |  | AMP_MidFrqAudioSetSts | [14 empty] | 0xA |  |  |  | ON_CHANGE | 5 | AMP_MIDFRQAUDIOSETSTS_49 | "0x"&DEC2HEX(HEX2DEC(AK1672)+1) | GLOBAL |  | AD1673 | GLOBAL | INT32 | READ | ON_CHANGE | 0x0 | 0x1F |  | AJ1673 | "VendorVehicleArea::"&AL1673 | AK1673 | VLOOKUP(AL1673,'Config'!E$2:'Config'!F$44,2,FALSE) | VENDOR | AO1673 | AP1673 |  |  |  | ● | ● | V1.32 20250311
A1673+1 | V1.0.0 |  |  | 主媒体音源状态Media Source State | 1 | 0 | 0x0: Local radio 0x1: USB 0x2: BT-A2DP 0x3: Audio from 3rd party Apps 0x4: Carplay Music 0x5: Carlife Music 0x6: Internet radio 0x7: Reserved |  | IF(AQ1674="READ","MCU->SOC",IF(AQ1674="WRITE","SOC->MCU","")) | OS_ALL |  |  |  | AMP_MediaSrcSts | [14 empty] | 0x0 |  |  |  | ON_CHANGE | 3 | AMP_MEDIASRCSTS_49 | "0x"&DEC2HEX(HEX2DEC(AK1673)+1) | GLOBAL |  | AD1674 |  | INT32 | READ | ON_CHANGE | 0x0 | 0x7 |  | AJ1674 | "VendorVehicleArea::"&AL1674 | AK1674 | VLOOKUP(AL1674,'Config'!E$2:'Config'!F$44,2,FALSE) | VENDOR | AO1674 | AP1674 |  |  |  | ● | ● | V1.32 20250311
A1674+1 | V1.0.3 | AUDIO |  | 高音域调节状态High frequency audio setting. | 1 | 0 | 0x0~0x14: -10~+10 0x15~0x1F: Reserved |  | IF(AQ1675="READ","MCU->SOC",IF(AQ1675="WRITE","SOC->MCU","")) | OS_ALL |  |  |  | AMP_HiFrqAudioSetSts | [14 empty] | 0xA |  |  |  | ON_CHANGE | 5 | AMP_HIFRQAUDIOSETSTS_49 | "0x"&DEC2HEX(HEX2DEC(AK1674)+1) | GLOBAL |  | AD1675 | GLOBAL | INT32 | READ | ON_CHANGE | 0x0 | 0x1F |  | AJ1675 | "VendorVehicleArea::"&AL1675 | AK1675 | VLOOKUP(AL1675,'Config'!E$2:'Config'!F$44,2,FALSE) | VENDOR | AO1675 | AP1675 |  |  |  | ● | ● | V1.32 20250311
A1675+1 | V1.0.0 |  |  | 导航音源状态Navi state imformation | 1 | 0 | 0x0: None 0x1: Local Navi 0x2: Carplay Navi 0x3: CarLife Navi 0x4: Carplay Notification 0x5: CarLife Notification 0x6~0x7: Reserved |  | IF(AQ1676="READ","MCU->SOC",IF(AQ1676="WRITE","SOC->MCU","")) | OS_ALL |  |  |  | AMP_NavSrcSts | [14 empty] | 0x0 |  |  |  | ON_CHANGE | 3 | AMP_NAVSRCSTS_49 | "0x"&DEC2HEX(HEX2DEC(AK1675)+1) | GLOBAL |  | AD1676 |  | INT32 | READ | ON_CHANGE | 0x0 | 0x7 |  | AJ1676 | "VendorVehicleArea::"&AL1676 | AK1676 | VLOOKUP(AL1676,'Config'!E$2:'Config'!F$44,2,FALSE) | VENDOR | AO1676 | AP1676 |  |  |  | ● | ● | V1.32 20250311
A1676+1 | V1.0.3 | AUDIO |  | 免提电话音量HFM(hand free mode), RT(ring tone) and Tbox-I/B call volume set status. | 1 | 0 | 0x0~0x27: HFM Volume Step 0~39 0x28~0x3E: Reserved 0x3F: Invalid |  | IF(AQ1677="READ","MCU->SOC",IF(AQ1677="WRITE","SOC->MCU","")) | OS_ALL |  |  |  | AMP_HFTVolSetSts | [14 empty] | 0xA |  |  |  | ON_CHANGE | 6 | AMP_HFTVOLSETSTS_49 | "0x"&DEC2HEX(HEX2DEC(AK1676)+1) | GLOBAL |  | AD1677 | GLOBAL | INT32 | READ | ON_CHANGE | 0x0 | 0x3F |  | AJ1677 | "VendorVehicleArea::"&AL1677 | AK1677 | VLOOKUP(AL1677,'Config'!E$2:'Config'!F$44,2,FALSE) | VENDOR | AO1677 | AP1677 |  |  |  | ● | ● | V1.32 20250311
A1677+1 | V1.1.15 |  |  | 静音控制状态Mute/Unmute all speakers. | 1 | 0 | 0x0: Unmute 0x1: Mute |  | IF(AQ1678="READ","MCU->SOC",IF(AQ1678="WRITE","SOC->MCU","")) | OS_ALL |  |  |  | AMP_MuteCtrlSts | [14 empty] | 0x1 |  |  |  | ON_CHANGE | 1 | AMP_MUTECTRLSTS_49 | "0x"&DEC2HEX(HEX2DEC(AK1677)+1) | GLOBAL |  | AD1678 | GLOBAL | INT32 | READ | ON_CHANGE | 0x0 | 0x1 |  | AJ1678 | "VendorVehicleArea::"&AL1678 | AK1678 | VLOOKUP(AL1678,'Config'!E$2:'Config'!F$44,2,FALSE) | VENDOR | AO1678 | AP1678 |  |  |  | ● | ● | V1.32 20250311
A1678+1 | V1.0.3 | AUDIO |  | 导航音量Navi volume adjustment. | 1 | 0 | 0x0~0x27: Navi Volume Step 0~39 0x28~0x3E: Reserved 0x3F: Invalid |  | IF(AQ1679="READ","MCU->SOC",IF(AQ1679="WRITE","SOC->MCU","")) | OS_ALL |  |  |  | AMP_NavVolSetSts | [14 empty] | 0xA |  |  |  | ON_CHANGE | 6 | AMP_NAVVOLSETSTS_49 | "0x"&DEC2HEX(HEX2DEC(AK1678)+1) | GLOBAL |  | AD1679 | GLOBAL | INT32 | READ | ON_CHANGE | 0x0 | 0x3F |  | AJ1679 | "VendorVehicleArea::"&AL1679 | AK1679 | VLOOKUP(AL1679,'Config'!E$2:'Config'!F$44,2,FALSE) | VENDOR | AO1679 | AP1679 |  |  |  | ● | ● | V1.32 20250311
A1679+1 | V1.0.3 | AUDIO |  | 主媒体音量Main volume step. | 1 | 0 | 0x0~0x27: Main Volume Step 0~39 0x28~0x3E: Reserved 0x3F: Invalid |  | IF(AQ1680="READ","MCU->SOC",IF(AQ1680="WRITE","SOC->MCU","")) | OS_ALL |  |  |  | AMP_MaiVolSetSts | [14 empty] | 0xA |  |  |  | ON_CHANGE | 6 | AMP_MAIVOLSETSTS_49 | "0x"&DEC2HEX(HEX2DEC(AK1679)+1) | GLOBAL |  | AD1680 | GLOBAL | INT32 | READ | ON_CHANGE | 0x0 | 0x3F |  | AJ1680 | "VendorVehicleArea::"&AL1680 | AK1680 | VLOOKUP(AL1680,'Config'!E$2:'Config'!F$44,2,FALSE) | VENDOR | AO1680 | AP1680 |  |  |  | ● | ● | V1.32 20250311
A1680+1 | V1.0.0 |  |  | 警报音音量Chime volume set status. | 1 | 0 | 0x0: Chime Volume Step 1 0x1: Chime Volume Step 2 0x2: Chime Volume Step 3 0x3: Chime Volume Step 4 0x4: Chime Volume Step 5 0x5: Chime Volume Step 6 0x6: Chime Volume Step 7 0x7: Chime Volume Step 8 0x8: Chime Volume Step 9 0x9: Chime Volume Step 10 0xA~0xE: Reserved 0xF: Invalid |  | IF(AQ1681="READ","MCU->SOC",IF(AQ1681="WRITE","SOC->MCU","")) | OS_ALL |  |  |  | AMP_ChimeVolSetSts | [14 empty] | 0x2 |  |  |  | ON_CHANGE | 4 | AMP_CHIMEVOLSETSTS_49 | "0x"&DEC2HEX(HEX2DEC(AK1680)+1) | GLOBAL |  | AD1681 |  | INT32 | READ | ON_CHANGE | 0x0 | 0xF |  | AJ1681 | "VendorVehicleArea::"&AL1681 | AK1681 | VLOOKUP(AL1681,'Config'!E$2:'Config'!F$44,2,FALSE) | VENDOR | AO1681 | AP1681 |  |  |  | ● | ● | V1.32 20250311
A1681+1 | V1.0.0 |  |  | 获取主机初始化信息Get HUT Status. | 1 | 0 | 0x0: No Action 0x1: Action |  | IF(AQ1682="READ","MCU->SOC",IF(AQ1682="WRITE","SOC->MCU","")) | OS_ALL |  |  |  | AMP_GetHutInfoSts | [14 empty] | 0x1 |  |  |  | ON_CHANGE | 1 | AMP_GETHUTINFOSTS_04A | "0x"&DEC2HEX(HEX2DEC(AK1681)+1) | GLOBAL |  | AD1682 |  | INT32 | READ | ON_CHANGE | 0x0 | 0x1 |  | AJ1682 | "VendorVehicleArea::"&AL1682 | AK1682 | VLOOKUP(AL1682,'Config'!E$2:'Config'!F$44,2,FALSE) | VENDOR | AO1682 | AP1682 |  |  |  | ● | ● | V1.32 20250311
A1682+1 | V1.1.18 |  |  | AMP次软件版本号 | 1 | 0 |  |  | IF(AQ1683="READ","MCU->SOC",IF(AQ1683="WRITE","SOC->MCU","")) | OS_ALL |  |  |  | AMP_SwVersS | [14 empty] | 0xFF |  |  |  | ON_CHANGE | 8 | AMP_SWVERSS_675 | "0x"&DEC2HEX(HEX2DEC(AK1682)+1) | GLOBAL |  | AD1683 | GLOBAL | INT32 | READ | ON_CHANGE | 0x0 | 0xFF |  | AJ1683 | "VendorVehicleArea::"&AL1683 | AK1683 | VLOOKUP(AL1683,'Config'!E$2:'Config'!F$44,2,FALSE) | VENDOR | AO1683 | AP1683 |  |  |  | ● | ● | V1.32 20250311
A1683+1 | V1.0.0 |  |  | AMP零部件总成号 | 1 | 0 |  |  | IF(AQ1684="READ","MCU->SOC",IF(AQ1684="WRITE","SOC->MCU","")) | OS_ALL |  |  |  | AMP_PartVers | [14 empty] | 0xFFFFFFFF |  |  |  | ON_CHANGE | 32 | AMP_PARTVERS_675 | "0x"&DEC2HEX(HEX2DEC(AK1683)+1) | GLOBAL |  | AD1684 |  | INT32 | READ | ON_CHANGE | 0x0 | 0xFFFFFFFF |  | AJ1684 | "VendorVehicleArea::"&AL1684 | AK1684 | VLOOKUP(AL1684,'Config'!E$2:'Config'!F$44,2,FALSE) | VENDOR | AO1684 | AP1684 |  |  |  | ● | ● | V1.32 20250311
A1684+1 | V1.0.0 |  |  | AMP主硬件版本号 | 1 | 0 |  |  | IF(AQ1685="READ","MCU->SOC",IF(AQ1685="WRITE","SOC->MCU","")) | OS_ALL |  |  |  | AMP_HwVers | [14 empty] | 0xFF |  |  |  | ON_CHANGE | 8 | AMP_HWVERS_675 | "0x"&DEC2HEX(HEX2DEC(AK1684)+1) | GLOBAL |  | AD1685 |  | INT32 | READ | ON_CHANGE | 0x0 | 0xFF |  | AJ1685 | "VendorVehicleArea::"&AL1685 | AK1685 | VLOOKUP(AL1685,'Config'!E$2:'Config'!F$44,2,FALSE) | VENDOR | AO1685 | AP1685 |  |  |  | ● | ● | V1.32 20250311
A1685+1 | V1.0.0 |  |  | AMP次硬件版本号 | 1 | 0 |  |  | IF(AQ1686="READ","MCU->SOC",IF(AQ1686="WRITE","SOC->MCU","")) | OS_ALL |  |  |  | AMP_CalHwVers | [14 empty] | 0xFF |  |  |  | ON_CHANGE | 8 | AMP_CALHWVERS_675 | "0x"&DEC2HEX(HEX2DEC(AK1685)+1) | GLOBAL |  | AD1686 |  | INT32 | READ | ON_CHANGE | 0x0 | 0xFF |  | AJ1686 | "VendorVehicleArea::"&AL1686 | AK1686 | VLOOKUP(AL1686,'Config'!E$2:'Config'!F$44,2,FALSE) | VENDOR | AO1686 | AP1686 |  |  |  | ● | ● | V1.32 20250311
A1686+1 | V1.1.18 |  |  | AMP主软件版本号 | 1 | 0 |  |  | IF(AQ1687="READ","MCU->SOC",IF(AQ1687="WRITE","SOC->MCU","")) | OS_ALL |  |  |  | AMP_SwVersM | [14 empty] | 0xFF |  |  |  | ON_CHANGE | 8 | AMP_SWVERSM_675 | "0x"&DEC2HEX(HEX2DEC(AK1686)+1) | GLOBAL |  | AD1687 | GLOBAL | INT32 | READ | ON_CHANGE | 0x0 | 0xFF |  | AJ1687 | "VendorVehicleArea::"&AL1687 | AK1687 | VLOOKUP(AL1687,'Config'!E$2:'Config'!F$44,2,FALSE) | VENDOR | AO1687 | AP1687 |  |  |  | ● | ● | V1.32 20250311
A1687+1 | V1.0.3 | EXT_LIGHT |  | 大灯手动调节开关 | 1 | 0 | 0x0: Inactive 0x1: 0档 0x2: 1档 0x3: 2档 0x4: 3档 |  | IF(AQ1688="READ","MCU->SOC",IF(AQ1688="WRITE","SOC->MCU","")) | OS_ALL |  |  |  | ICC_LBAdjustSet | [10 empty] | Y |  |  |  | 0x0 |  |  |  | ON_CHANGE | 3 | ICC_LBADJUSTSET_3A8 | "0x"&DEC2HEX(HEX2DEC(AK1687)+1) | GLOBAL |  | AD1688 | GLOBAL | INT32 | WRITE | ON_CHANGE | 0x0 | 0x4 |  | AJ1688 | "VendorVehicleArea::"&AL1688 | AK1688 | VLOOKUP(AL1688,'Config'!E$2:'Config'!F$44,2,FALSE) | VENDOR | AO1688 | AP1688 |  |  |  | ● | ● | V1.32 20250311
A1688+1 | V1.0.0 |  |  | ICC灯舞请求 | 1 | 0 | 0x0: Inactive 0x1: Song1 0x2: Song2 0x3: Song3 0x4: Song4 0x5: Song5 0x6: Song6 0x7: Off 0x8: Invalid |  | IF(AQ1689="READ","MCU->SOC",IF(AQ1689="WRITE","SOC->MCU","")) | OS_ALL |  |  |  | ICC_LigtDanceReq | [14 empty] | 0x0 |  |  |  | ON_CHANGE | 4 | ICC_LIGTDANCEREQ_3A8 | "0x"&DEC2HEX(HEX2DEC(AK1688)+1) | GLOBAL |  | AD1689 |  | INT32 | WRITE | ON_CHANGE | 0x0 | 0x8 |  | AJ1689 | "VendorVehicleArea::"&AL1689 | AK1689 | VLOOKUP(AL1689,'Config'!E$2:'Config'!F$44,2,FALSE) | VENDOR | AO1689 | AP1689 |  |  |  | ● | ● | V1.32 20250311
A1689+1 | V1.0.0 |  |  | LOGO灯外部灯语效果1（解锁）开关 | 1 | 0 | 0x0: 关闭 0x1: mode1 解锁 0x2: mode2 解锁 0x4~0x9: Reserved |  | IF(AQ1690="READ","MCU->SOC",IF(AQ1690="WRITE","SOC->MCU","")) | OS_ALL |  |  |  | ICC_LogoLigLangTyp1 | [14 empty] | 0x0 |  |  |  | ON_CHANGE | 4 | ICC_LOGOLIGLANGTYP1_3A8 | "0x"&DEC2HEX(HEX2DEC(AK1689)+1) | GLOBAL |  | AD1690 |  | INT32 | WRITE | ON_CHANGE | 0x0 | 0x9 |  | AJ1690 | "VendorVehicleArea::"&AL1690 | AK1690 | VLOOKUP(AL1690,'Config'!E$2:'Config'!F$44,2,FALSE) | VENDOR | AO1690 | AP1690 |  |  |  | ● | ● | V1.32 20250311
A1690+1 | V1.0.0 |  |  | LOGO灯外部灯语效果2（闭锁）开关 | 1 | 0 | 0x0: 关闭 0x1: mode1 闭锁 0x2: mode2 闭锁 0x4~0x9: Reserved |  | IF(AQ1691="READ","MCU->SOC",IF(AQ1691="WRITE","SOC->MCU","")) | OS_ALL |  |  |  | ICC_LogoLigLangTyp2 | [14 empty] | 0x0 |  |  |  | ON_CHANGE | 4 | ICC_LOGOLIGLANGTYP2_3A8 | "0x"&DEC2HEX(HEX2DEC(AK1690)+1) | GLOBAL |  | AD1691 |  | INT32 | WRITE | ON_CHANGE | 0x0 | 0x9 |  | AJ1691 | "VendorVehicleArea::"&AL1691 | AK1691 | VLOOKUP(AL1691,'Config'!E$2:'Config'!F$44,2,FALSE) | VENDOR | AO1691 | AP1691 |  |  |  | ● | ● | V1.32 20250311
A1691+1 | V1.0.0 |  |  | LOGO灯外部灯语效果3（寻车）开关 | 1 | 0 | 0x0: 关闭 0x1: mode1 寻车 0x2: mode2 寻车 0x4~0x9: Reserved |  | IF(AQ1692="READ","MCU->SOC",IF(AQ1692="WRITE","SOC->MCU","")) | OS_ALL |  |  |  | ICC_LogoLigLangTyp3 | [14 empty] | 0x0 |  |  |  | ON_CHANGE | 4 | ICC_LOGOLIGLANGTYP3_3A8 | "0x"&DEC2HEX(HEX2DEC(AK1691)+1) | GLOBAL |  | AD1692 |  | INT32 | WRITE | ON_CHANGE | 0x0 | 0x9 |  | AJ1692 | "VendorVehicleArea::"&AL1692 | AK1692 | VLOOKUP(AL1692,'Config'!E$2:'Config'!F$44,2,FALSE) | VENDOR | AO1692 | AP1692 |  |  |  | ● | ● | V1.32 20250311
A1692+1 | V1.0.0 |  |  | 踩刹车关主驾或者不启用设置指令 | 1 | 0 | 0x0: no request 0x1: Inactive 0x2: DrvrDoor Mode 0x3: inhibit |  | IF(AQ1693="READ","MCU->SOC",IF(AQ1693="WRITE","SOC->MCU","")) | OS_ALL |  |  |  | ICC_SDCUBrkCtrl | [14 empty] | 0x0 |  |  |  | ON_CHANGE | 2 | ICC_SDCUBRKCTRL_3A8 | "0x"&DEC2HEX(HEX2DEC(AK1692)+1) | GLOBAL |  | AD1693 |  | INT32 | WRITE | ON_CHANGE | 0x0 | 0x3 |  | AJ1693 | "VendorVehicleArea::"&AL1693 | AK1693 | VLOOKUP(AL1693,'Config'!E$2:'Config'!F$44,2,FALSE) | VENDOR | AO1693 | AP1693 |  |  |  | ● | ● | V1.32 20250311
A1693+1 | V1.0.0 |  |  | 车门开度设置指令 | 1 | 0 |  |  | IF(AQ1694="READ","MCU->SOC",IF(AQ1694="WRITE","SOC->MCU","")) | OS_ALL |  |  |  | ICC_SDCUOpenAngCtrl | [14 empty] | 0x0 |  |  |  | ON_CHANGE | 7 | ICC_SDCUOPENANGCTRL_3A8 | "0x"&DEC2HEX(HEX2DEC(AK1693)+1) | GLOBAL |  | AD1694 |  | INT32 | WRITE | ON_CHANGE | 0x0 | 0x64 |  | AJ1694 | "VendorVehicleArea::"&AL1694 | AK1694 | VLOOKUP(AL1694,'Config'!E$2:'Config'!F$44,2,FALSE) | VENDOR | AO1694 | AP1694 |  |  |  | ● | ● | V1.32 20250311
A1694+1 | V1.0.0 |  |  | 钥匙控制车门打开选项开关 | 1 | 0 | 0x0: no request 0x1: Inactive 0x2: DrvrDoor Mode 0x3: FrontDoor Mode 0x4: inhibit |  | IF(AQ1695="READ","MCU->SOC",IF(AQ1695="WRITE","SOC->MCU","")) | OS_ALL |  |  |  | ICC_SDCUKeyCtrl | [14 empty] | 0x0 |  |  |  | ON_CHANGE | 3 | ICC_SDCUKEYCTRL_3A8 | "0x"&DEC2HEX(HEX2DEC(AK1694)+1) | GLOBAL |  | AD1695 |  | INT32 | WRITE | ON_CHANGE | 0x0 | 0x4 |  | AJ1695 | "VendorVehicleArea::"&AL1695 | AK1695 | VLOOKUP(AL1695,'Config'!E$2:'Config'!F$44,2,FALSE) | VENDOR | AO1695 | AP1695 |  |  |  | ● | ● | V1.32 20250311
A1695+1 | V1.0.0 |  |  | 剪刀门电开模式控制 | 1 | 0 | 0x0: Not Request 0x1: Manual Mode 0x2: Power Mode 0x3: Reserved |  | IF(AQ1696="READ","MCU->SOC",IF(AQ1696="WRITE","SOC->MCU","")) | OS_ALL |  |  |  | ICC_SDCUModCtrl | [14 empty] | 0x0 |  |  |  | ON_CHANGE | 2 | ICC_SDCUMODCTRL_3A8 | "0x"&DEC2HEX(HEX2DEC(AK1695)+1) | GLOBAL |  | AD1696 |  | INT32 | WRITE | ON_CHANGE | 0x0 | 0x3 |  | AJ1696 | "VendorVehicleArea::"&AL1696 | AK1696 | VLOOKUP(AL1696,'Config'!E$2:'Config'!F$44,2,FALSE) | VENDOR | AO1696 | AP1696 |  |  |  | ● | ● | V1.32 20250311
A1696+1 | V1.0.0 |  |  | 车窗随动设置 | 1 | 0 | 0x0: No request 0x1: Active 0x2: Inactive 0x3: inhibit |  | IF(AQ1697="READ","MCU->SOC",IF(AQ1697="WRITE","SOC->MCU","")) | OS_ALL |  |  |  | ICC_APMWinCtrl | [14 empty] | 0x0 |  |  |  | ON_CHANGE | 2 | ICC_APMWINCTRL_3A8 | "0x"&DEC2HEX(HEX2DEC(AK1696)+1) | GLOBAL |  | AD1697 |  | INT32 | WRITE | ON_CHANGE | 0x0 | 0x3 |  | AJ1697 | "VendorVehicleArea::"&AL1697 | AK1697 | VLOOKUP(AL1697,'Config'!E$2:'Config'!F$44,2,FALSE) | VENDOR | AO1697 | AP1697 |  |  |  | ● | ● | V1.32 20250311
A1697+1 | V1.0.0 |  |  | 大屏触控驾驶侧开关门指令 | 1 | 0 | 0x0: Inactive 0x1: Open 0x2: Close 0x3: Halt 0x4~0x7: Reserved |  | IF(AQ1698="READ","MCU->SOC",IF(AQ1698="WRITE","SOC->MCU","")) | OS_ALL |  |  |  | ICC_FLDoorCtrl_Button | [14 empty] | 0x0 |  |  |  | ON_CHANGE | 3 | ICC_FLDOORCTRL_BUTTON_3A8 | "0x"&DEC2HEX(HEX2DEC(AK1697)+1) | GLOBAL |  | AD1698 |  | INT32 | WRITE | ON_CHANGE | 0x0 | 0x7 |  | AJ1698 | "VendorVehicleArea::"&AL1698 | AK1698 | VLOOKUP(AL1698,'Config'!E$2:'Config'!F$44,2,FALSE) | VENDOR | AO1698 | AP1698 |  |  |  | ● | ● | V1.32 20250311
A1698+1 | V1.0.0 |  |  | 大屏触控副驾驶侧开关门指令 | 1 | 0 | 0x0: Inactive 0x1: Open 0x2: Close 0x3: Halt 0x4~0x7: Reserved |  | IF(AQ1699="READ","MCU->SOC",IF(AQ1699="WRITE","SOC->MCU","")) | OS_ALL |  |  |  | ICC_FRDoorCtrl_Button | [14 empty] | 0x0 |  |  |  | ON_CHANGE | 3 | ICC_FRDOORCTRL_BUTTON_3A8 | "0x"&DEC2HEX(HEX2DEC(AK1698)+1) | GLOBAL |  | AD1699 |  | INT32 | WRITE | ON_CHANGE | 0x0 | 0x7 |  | AJ1699 | "VendorVehicleArea::"&AL1699 | AK1699 | VLOOKUP(AL1699,'Config'!E$2:'Config'!F$44,2,FALSE) | VENDOR | AO1699 | AP1699 |  |  |  | ● | ● | V1.32 20250311
A1699+1 | V1.0.3 | EXT_LIGHT |  | 大灯手动调节信号状态 | 1 | 0 | 0x0: Inactive 0x1: 0档 0x2: 1档 0x3: 2档 0x4: 3档 |  | IF(AQ1700="READ","MCU->SOC",IF(AQ1700="WRITE","SOC->MCU","")) | OS_ALL |  |  |  | SLC_LBAdjustSts | [14 empty] | 0x0 |  |  |  | ON_CHANGE | 3 | SLC_LBADJUSTSTS_3A7 | "0x"&DEC2HEX(HEX2DEC(AK1699)+1) | GLOBAL |  | AD1700 | GLOBAL | INT32 | READ | ON_CHANGE | 0x0 | 0x4 |  | AJ1700 | "VendorVehicleArea::"&AL1700 | AK1700 | VLOOKUP(AL1700,'Config'!E$2:'Config'!F$44,2,FALSE) | VENDOR | AO1700 | AP1700 |  |  |  | ● | ● | V1.32 20250311
A1700+1 | V1.0.3 | INT LIGHT | ambient | 氛围灯撞色开关6状态-星际引擎（动态） | 1 | 0 | 0x0: off 0x1: on 0x2: Invalid 0x3: Reserved |  | IF(AQ1701="READ","MCU->SOC",IF(AQ1701="WRITE","SOC->MCU","")) | OS_ALL |  |  |  | SLC_ContrastColorSts6 | [14 empty] | 0x0 |  |  |  | ON_CHANGE | 2 | SLC_CONTRASTCOLORSTS6_3A7 | "0x"&DEC2HEX(HEX2DEC(AK1700)+1) | GLOBAL |  | AD1701 | GLOBAL | INT32 | READ | ON_CHANGE | 0x0 | 0x3 |  | AJ1701 | "VendorVehicleArea::"&AL1701 | AK1701 | VLOOKUP(AL1701,'Config'!E$2:'Config'!F$44,2,FALSE) | VENDOR | AO1701 | AP1701 |  |  |  | ● | ● | V1.32 20250311
A1701+1 | V1.0.3 | INT LIGHT | ambient | 氛围灯撞色开关4状态-虚拟霓虹（动态） | 1 | 0 | 0x0: off 0x1: on 0x2: Invalid 0x3: Reserved |  | IF(AQ1702="READ","MCU->SOC",IF(AQ1702="WRITE","SOC->MCU","")) | OS_ALL |  |  |  | SLC_ContrastColorSts4 | [14 empty] | 0x0 |  |  |  | ON_CHANGE | 2 | SLC_CONTRASTCOLORSTS4_3A7 | "0x"&DEC2HEX(HEX2DEC(AK1701)+1) | GLOBAL |  | AD1702 | GLOBAL | INT32 | READ | ON_CHANGE | 0x0 | 0x3 |  | AJ1702 | "VendorVehicleArea::"&AL1702 | AK1702 | VLOOKUP(AL1702,'Config'!E$2:'Config'!F$44,2,FALSE) | VENDOR | AO1702 | AP1702 |  |  |  | ● | ● | V1.32 20250311
A1702+1 | V1.0.3 | INT LIGHT | ambient | 氛围灯撞色开关5状态-极速电拧（动态） | 1 | 0 | 0x0: off 0x1: on 0x2: Invalid 0x3: Reserved |  | IF(AQ1703="READ","MCU->SOC",IF(AQ1703="WRITE","SOC->MCU","")) | OS_ALL |  |  |  | SLC_ContrastColorSts | [14 empty] | 0x0 |  |  |  | ON_CHANGE | 2 | SLC_CONTRASTCOLORSTS_3A7 | "0x"&DEC2HEX(HEX2DEC(AK1702)+1) | GLOBAL |  | AD1703 | GLOBAL | INT32 | READ | ON_CHANGE | 0x0 | 0x3 |  | AJ1703 | "VendorVehicleArea::"&AL1703 | AK1703 | VLOOKUP(AL1703,'Config'!E$2:'Config'!F$44,2,FALSE) | VENDOR | AO1703 | AP1703 |  |  |  | ● | ● | V1.32 20250311
A1703+1 | V1.0.0 |  |  | LOGO灯外部灯语效果1（解锁） 模式状态 | 1 | 0 | 0x0: 关闭 0x1: mode1 解锁 0x2: mode2 解锁 0x4~0x9: Reserved |  | IF(AQ1704="READ","MCU->SOC",IF(AQ1704="WRITE","SOC->MCU","")) | OS_ALL |  |  |  | SLC_LogoLigLangTypSts1 | [14 empty] | 0x0 |  |  |  | ON_CHANGE | 4 | SLC_LOGOLIGLANGTYPSTS1_3A7 | "0x"&DEC2HEX(HEX2DEC(AK1703)+1) | GLOBAL |  | AD1704 |  | INT32 | READ | ON_CHANGE | 0x0 | 0x9 |  | AJ1704 | "VendorVehicleArea::"&AL1704 | AK1704 | VLOOKUP(AL1704,'Config'!E$2:'Config'!F$44,2,FALSE) | VENDOR | AO1704 | AP1704 |  |  |  | ● | ● | V1.32 20250311
A1704+1 | V1.0.0 |  |  | LOGO灯外部灯语效果2（闭锁） 模式状态 | 1 | 0 | 0x0: 关闭 0x1: mode1 闭锁 0x2: mode2 闭锁 0x4~0x9: Reserved |  | IF(AQ1705="READ","MCU->SOC",IF(AQ1705="WRITE","SOC->MCU","")) | OS_ALL |  |  |  | SLC_LogoLigLangTypSts2 | [14 empty] | 0x0 |  |  |  | ON_CHANGE | 4 | SLC_LOGOLIGLANGTYPSTS2_3A7 | "0x"&DEC2HEX(HEX2DEC(AK1704)+1) | GLOBAL |  | AD1705 |  | INT32 | READ | ON_CHANGE | 0x0 | 0x9 |  | AJ1705 | "VendorVehicleArea::"&AL1705 | AK1705 | VLOOKUP(AL1705,'Config'!E$2:'Config'!F$44,2,FALSE) | VENDOR | AO1705 | AP1705 |  |  |  | ● | ● | V1.32 20250311
A1705+1 | V1.0.0 |  |  | LOGO灯外部灯语效果3（寻车） 模式状态 | 1 | 0 | 0x0: 关闭 0x1: mode1 寻车 0x2: mode2 寻车 0x4~0x9: Reserved |  | IF(AQ1706="READ","MCU->SOC",IF(AQ1706="WRITE","SOC->MCU","")) | OS_ALL |  |  |  | SLC_LogoLigLangTypSts3 | [14 empty] | 0x0 |  |  |  | ON_CHANGE | 4 | SLC_LOGOLIGLANGTYPSTS3_3A7 | "0x"&DEC2HEX(HEX2DEC(AK1705)+1) | GLOBAL |  | AD1706 |  | INT32 | READ | ON_CHANGE | 0x0 | 0x9 |  | AJ1706 | "VendorVehicleArea::"&AL1706 | AK1706 | VLOOKUP(AL1706,'Config'!E$2:'Config'!F$44,2,FALSE) | VENDOR | AO1706 | AP1706 |  |  |  | ● | ● | V1.32 20250311
A1706+1 | V1.0.3 | INT LIGHT | ambient | 氛围灯自动颜色开关状态 | 1 | 0 | 0x0: off 0x1: on 0x2: Invalid 0x3: Reserved |  | IF(AQ1707="READ","MCU->SOC",IF(AQ1707="WRITE","SOC->MCU","")) | OS_ALL |  |  |  | SLC_AutoColorSts1 | [14 empty] | 0x0 |  |  |  | ON_CHANGE | 2 | SLC_AUTOCOLORSTS1_3A7 | "0x"&DEC2HEX(HEX2DEC(AK1706)+1) | GLOBAL |  | AD1707 | GLOBAL | INT32 | READ | ON_CHANGE | 0x0 | 0x3 |  | AJ1707 | "VendorVehicleArea::"&AL1707 | AK1707 | VLOOKUP(AL1707,'Config'!E$2:'Config'!F$44,2,FALSE) | VENDOR | AO1707 | AP1707 |  |  |  | ● | ● | V1.32 20250311
A1707+1 | V1.0.3 | INT LIGHT | ambient | atmosphere brightness grade(氛围灯手动亮度调节) | 1 | 0 | 0x0: Inactive 0x1: Level 1 0x2: Level 2 0x3: Level 3 0x4: Level 4 0x5: Level 5 0x6: Level 6 0x7: Level 7 0x8: Level 8 0x9: Level 9 0xA: Level 10 0xB: OFF 0xC~0xE: Reserved 0xF: Invalid |  | IF(AQ1708="READ","MCU->SOC",IF(AQ1708="WRITE","SOC->MCU","")) | OS_ALL |  |  |  | ICC_ScrnBriLeSet | [10 empty] | Y |  |  |  | 0x0 |  |  |  | ON_CHANGE | 4 | ICC_SCRNBRILESET_327 | "0x"&DEC2HEX(HEX2DEC(AK1707)+1) | GLOBAL |  | AD1708 | GLOBAL | INT32 | WRITE | ON_CHANGE | 0x0 | 0xF |  | AJ1708 | "VendorVehicleArea::"&AL1708 | AK1708 | VLOOKUP(AL1708,'Config'!E$2:'Config'!F$44,2,FALSE) | VENDOR | AO1708 | AP1708 |  |  |  | ● | ● | V1.32 20250311
A1708+1 | V1.0.3 | INT LIGHT | ambient | SLC screen brightness auto mode(氛围灯自动亮度调节) | 1 | 0 | 0x0: Inactive 0x1: ON 0x2: OFF 0x3: Invalid |  | IF(AQ1709="READ","MCU->SOC",IF(AQ1709="WRITE","SOC->MCU","")) | OS_ALL |  |  |  | ICC_ScrnBriAutoSet | [10 empty] | Y |  |  |  | 0x0 |  |  |  | ON_CHANGE | 2 | ICC_SCRNBRIAUTOSET_327 | "0x"&DEC2HEX(HEX2DEC(AK1708)+1) | GLOBAL |  | AD1709 | GLOBAL | INT32 | WRITE | ON_CHANGE | 0x0 | 0x3 |  | AJ1709 | "VendorVehicleArea::"&AL1709 | AK1709 | VLOOKUP(AL1709,'Config'!E$2:'Config'!F$44,2,FALSE) | VENDOR | AO1709 | AP1709 |  |  |  | ● | ● | V1.32 20250311
A1709+1 | V1.0.3 | INT LIGHT |  | 车机回复状态(精灵灯光) | 1 | 0 | 0x0: not speech 0x1: Speech mode 0x2: Reserved 0x3: Invalid |  | IF(AQ1710="READ","MCU->SOC",IF(AQ1710="WRITE","SOC->MCU","")) | OS_ALL |  |  |  | ICC_HumAiSpchSts | [14 empty] | 0x0 |  |  |  | ON_CHANGE | 2 | ICC_HUMAISPCHSTS_327 | "0x"&DEC2HEX(HEX2DEC(AK1709)+1) | GLOBAL |  | AD1710 | GLOBAL | INT32 | WRITE | ON_CHANGE | 0x0 | 0x3 |  | AJ1710 | "VendorVehicleArea::"&AL1710 | AK1710 | VLOOKUP(AL1710,'Config'!E$2:'Config'!F$44,2,FALSE) | VENDOR | AO1710 | AP1710 |  |  |  | ● | ● | V1.32 20250311
A1710+1 | V1.0.3 | INT LIGHT | ambient | 音乐频率一 | 1 | 0 | 0x0~0xFF: The intensity of music |  | IF(AQ1711="READ","MCU->SOC",IF(AQ1711="WRITE","SOC->MCU","")) | OS_ALL |  |  |  | ICC_MusicFrq1 | [14 empty] | 0x0 |  |  |  | ON_CHANGE | 8 | ICC_MUSICFRQ1_31B | "0x"&DEC2HEX(HEX2DEC(AK1710)+1) | GLOBAL |  | AD1711 | GLOBAL | INT32 | WRITE | ON_CHANGE | 0x0 | 0xFF |  | AJ1711 | "VendorVehicleArea::"&AL1711 | AK1711 | VLOOKUP(AL1711,'Config'!E$2:'Config'!F$44,2,FALSE) | VENDOR | AO1711 | AP1711 |  |  |  | ● | ● | V1.32 20250311
A1711+1 | V1.0.3 | INT LIGHT | ambient | 音乐频率二 | 1 | 0 | 0x0~0xFF: The intensity of music |  | IF(AQ1712="READ","MCU->SOC",IF(AQ1712="WRITE","SOC->MCU","")) | OS_ALL |  |  |  | ICC_MusicFrq2 | [14 empty] | 0x0 |  |  |  | ON_CHANGE | 8 | ICC_MUSICFRQ2_31B | "0x"&DEC2HEX(HEX2DEC(AK1711)+1) | GLOBAL |  | AD1712 | GLOBAL | INT32 | WRITE | ON_CHANGE | 0x0 | 0xFF |  | AJ1712 | "VendorVehicleArea::"&AL1712 | AK1712 | VLOOKUP(AL1712,'Config'!E$2:'Config'!F$44,2,FALSE) | VENDOR | AO1712 | AP1712 |  |  |  | ● | ● | V1.32 20250311
A1712+1 | V1.0.3 | INT LIGHT | ambient | 音乐频率三 | 1 | 0 | 0x0~0xFF: The intensity of music |  | IF(AQ1713="READ","MCU->SOC",IF(AQ1713="WRITE","SOC->MCU","")) | OS_ALL |  |  |  | ICC_MusicFrq3 | [14 empty] | 0x0 |  |  |  | ON_CHANGE | 8 | ICC_MUSICFRQ3_31B | "0x"&DEC2HEX(HEX2DEC(AK1712)+1) | GLOBAL |  | AD1713 | GLOBAL | INT32 | WRITE | ON_CHANGE | 0x0 | 0xFF |  | AJ1713 | "VendorVehicleArea::"&AL1713 | AK1713 | VLOOKUP(AL1713,'Config'!E$2:'Config'!F$44,2,FALSE) | VENDOR | AO1713 | AP1713 |  |  |  | ● | ● | V1.32 20250311
A1713+1 | V1.0.3 | INT LIGHT | ambient | 音乐频率四 | 1 | 0 | 0x0~0xFF: The intensity of music |  | IF(AQ1714="READ","MCU->SOC",IF(AQ1714="WRITE","SOC->MCU","")) | OS_ALL |  |  |  | ICC_MusicFrq4 | [14 empty] | 0x0 |  |  |  | ON_CHANGE | 8 | ICC_MUSICFRQ4_31B | "0x"&DEC2HEX(HEX2DEC(AK1713)+1) | GLOBAL |  | AD1714 | GLOBAL | INT32 | WRITE | ON_CHANGE | 0x0 | 0xFF |  | AJ1714 | "VendorVehicleArea::"&AL1714 | AK1714 | VLOOKUP(AL1714,'Config'!E$2:'Config'!F$44,2,FALSE) | VENDOR | AO1714 | AP1714 |  |  |  | ● | ● | V1.32 20250311
A1714+1 | V1.0.3 | INT LIGHT | ambient | 音乐频率五 | 1 | 0 | 0x0~0xFF: The intensity of music |  | IF(AQ1715="READ","MCU->SOC",IF(AQ1715="WRITE","SOC->MCU","")) | OS_ALL |  |  |  | ICC_MusicFrq5 | [14 empty] | 0x0 |  |  |  | ON_CHANGE | 8 | ICC_MUSICFRQ5_31B | "0x"&DEC2HEX(HEX2DEC(AK1714)+1) | GLOBAL |  | AD1715 | GLOBAL | INT32 | WRITE | ON_CHANGE | 0x0 | 0xFF |  | AJ1715 | "VendorVehicleArea::"&AL1715 | AK1715 | VLOOKUP(AL1715,'Config'!E$2:'Config'!F$44,2,FALSE) | VENDOR | AO1715 | AP1715 |  |  |  | ● | ● | V1.32 20250311
A1715+1 | V1.0.3 | INT LIGHT | ambient | 音乐频率六 | 1 | 0 | 0x0~0xFF: The intensity of music |  | IF(AQ1716="READ","MCU->SOC",IF(AQ1716="WRITE","SOC->MCU","")) | OS_ALL |  |  |  | ICC_MusicFrq6 | [14 empty] | 0x0 |  |  |  | ON_CHANGE | 8 | ICC_MUSICFRQ6_31B | "0x"&DEC2HEX(HEX2DEC(AK1715)+1) | GLOBAL |  | AD1716 | GLOBAL | INT32 | WRITE | ON_CHANGE | 0x0 | 0xFF |  | AJ1716 | "VendorVehicleArea::"&AL1716 | AK1716 | VLOOKUP(AL1716,'Config'!E$2:'Config'!F$44,2,FALSE) | VENDOR | AO1716 | AP1716 |  |  |  | ● | ● | V1.32 20250311
A1716+1 | V1.0.8 | INT LIGHT | ambient | 音乐频率七 | 1 | 0 | 0x0~0xFF: The intensity of music |  | IF(AQ1717="READ","MCU->SOC",IF(AQ1717="WRITE","SOC->MCU","")) | OS_ALL |  |  |  | ICC_MusicFrq7 | [14 empty] | 0x0 |  |  |  | ON_CHANGE | 8 | ICC_MUSICFRQ7_31B | "0x"&DEC2HEX(HEX2DEC(AK1716)+1) | GLOBAL |  | AD1717 | GLOBAL | INT32 | WRITE | ON_CHANGE | 0x0 | 0xFF |  | AJ1717 | "VendorVehicleArea::"&AL1717 | AK1717 | VLOOKUP(AL1717,'Config'!E$2:'Config'!F$44,2,FALSE) | VENDOR | AO1717 | AP1717 |  |  |  | ● | ● | V1.32 20250311
A1717+1 | V1.0.8 | INT LIGHT | ambient | 音乐频率八 | 1 | 0 | 0x0~0xFF: The intensity of music |  | IF(AQ1718="READ","MCU->SOC",IF(AQ1718="WRITE","SOC->MCU","")) | OS_ALL |  |  |  | ICC_MusicFrq8 | [14 empty] | 0x0 |  |  |  | ON_CHANGE | 8 | ICC_MUSICFRQ8_31B | "0x"&DEC2HEX(HEX2DEC(AK1717)+1) | GLOBAL |  | AD1718 | GLOBAL | INT32 | WRITE | ON_CHANGE | 0x0 | 0xFF |  | AJ1718 | "VendorVehicleArea::"&AL1718 | AK1718 | VLOOKUP(AL1718,'Config'!E$2:'Config'!F$44,2,FALSE) | VENDOR | AO1718 | AP1718 |  |  |  | ● | ● | V1.32 20250311
A1718+1 | V1.0.0 |  |  | 大屏光线传感器亮度等级 | 1 | 0 | 0x0: No request 0x1: Level 1 0x2: Level 2 0x3: Level 3 0x4: Level 4 0x5: Level 5 0x6: Level 6 0x7: Level 7 0x8: Level 8 0x9: Level 9 0xA: Level 10 0xB~0xF: Reserved |  | IF(AQ1719="READ","MCU->SOC",IF(AQ1719="WRITE","SOC->MCU","")) | OS_ALL |  |  |  | ICC_HUMSolarBriLvl | [14 empty] | 0x0 |  |  |  | ON_CHANGE | 4 | ICC_HUMSOLARBRILVL_3ED | "0x"&DEC2HEX(HEX2DEC(AK1718)+1) | GLOBAL |  | AD1719 |  | INT32 | WRITE | ON_CHANGE | 0x0 | 0xF |  | AJ1719 | "VendorVehicleArea::"&AL1719 | AK1719 | VLOOKUP(AL1719,'Config'!E$2:'Config'!F$44,2,FALSE) | VENDOR | AO1719 | AP1719 |  |  |  | ● | ● | V1.32 20250311
A1719+1 | V1.0.3 | INT LIGHT | ambient | 亮度呼吸模式开关(单色) | 1 | 0 | 0x0: Inactive 0x1: ON 0x2: OFF 0x3: Invalid |  | IF(AQ1720="READ","MCU->SOC",IF(AQ1720="WRITE","SOC->MCU","")) | OS_ALL |  |  |  | ICC_AlcBriBreaModSwt | [10 empty] | Y |  |  |  | 0x0 |  |  |  | ON_CHANGE | 2 | ICC_ALCBRIBREAMODSWT_3ED | "0x"&DEC2HEX(HEX2DEC(AK1719)+1) | GLOBAL |  | AD1720 | GLOBAL | INT32 | WRITE | ON_CHANGE | 0x0 | 0x3 |  | AJ1720 | "VendorVehicleArea::"&AL1720 | AK1720 | VLOOKUP(AL1720,'Config'!E$2:'Config'!F$44,2,FALSE) | VENDOR | AO1720 | AP1720 |  |  |  | ● | ● | V1.32 20250311
A1720+1 | V1.0.0 |  |  | 色彩呼吸模式开关-默认 | 1 | 0 | 0x0: Inactive 0x1: ON 0x2: OFF 0x3: Invalid |  | IF(AQ1721="READ","MCU->SOC",IF(AQ1721="WRITE","SOC->MCU","")) | OS_ALL |  |  |  | ICC_AlcClrBreaModSwt1 | [14 empty] | 0x0 |  |  |  | ON_CHANGE | 2 | ICC_ALCCLRBREAMODSWT1_3ED | "0x"&DEC2HEX(HEX2DEC(AK1720)+1) | GLOBAL |  | AD1721 |  | INT32 | WRITE | ON_CHANGE | 0x0 | 0x3 |  | AJ1721 | "VendorVehicleArea::"&AL1721 | AK1721 | VLOOKUP(AL1721,'Config'!E$2:'Config'!F$44,2,FALSE) | VENDOR | AO1721 | AP1721 |  |  |  | ● | ● | V1.32 20250311
A1721+1 | V1.0.3 | INT LIGHT | ambient | 色彩呼吸模式开关-自定义 | 1 | 0 | 0x0: Inactive 0x1: ON 0x2: OFF 0x3: Invalid |  | IF(AQ1722="READ","MCU->SOC",IF(AQ1722="WRITE","SOC->MCU","")) | OS_ALL |  |  |  | ICC_AlcClrBreaModSwt2 | [10 empty] | Y |  |  |  | 0x0 |  |  |  | ON_CHANGE | 2 | ICC_ALCCLRBREAMODSWT2_3ED | "0x"&DEC2HEX(HEX2DEC(AK1721)+1) | GLOBAL |  | AD1722 | GLOBAL | INT32 | WRITE | ON_CHANGE | 0x0 | 0x3 |  | AJ1722 | "VendorVehicleArea::"&AL1722 | AK1722 | VLOOKUP(AL1722,'Config'!E$2:'Config'!F$44,2,FALSE) | VENDOR | AO1722 | AP1722 |  |  |  | ● | ● | V1.32 20250311
A1722+1 | V1.0.3 | INT LIGHT | ambient | 音乐律动模式开关 | 1 | 0 | 0x0: Inactive 0x1: ON 0x2: OFF 0x3: Invalid |  | IF(AQ1723="READ","MCU->SOC",IF(AQ1723="WRITE","SOC->MCU","")) | OS_ALL |  |  |  | ICC_AlcMusicRhyModSwt | [10 empty] | Y |  |  |  | 0x0 |  |  |  | ON_CHANGE | 2 | ICC_ALCMUSICRHYMODSWT_3ED | "0x"&DEC2HEX(HEX2DEC(AK1722)+1) | GLOBAL |  | AD1723 | GLOBAL | INT32 | WRITE | ON_CHANGE | 0x0 | 0x3 |  | AJ1723 | "VendorVehicleArea::"&AL1723 | AK1723 | VLOOKUP(AL1723,'Config'!E$2:'Config'!F$44,2,FALSE) | VENDOR | AO1723 | AP1723 |  |  |  | ● | ● | V1.32 20250311
A1723+1 | V1.0.0 |  |  | 音乐律动请求标志位 | 1 | 0 | 0x0: OFF 0x1: On |  | IF(AQ1724="READ","MCU->SOC",IF(AQ1724="WRITE","SOC->MCU","")) | OS_ALL |  |  |  | ICC_HumAlcMusicInd | [14 empty] | 0x0 |  |  |  | ON_CHANGE | 1 | ICC_HUMALCMUSICIND_3ED | "0x"&DEC2HEX(HEX2DEC(AK1723)+1) | GLOBAL |  | AD1724 |  | INT32 | WRITE | ON_CHANGE | 0x0 | 0x1 |  | AJ1724 | "VendorVehicleArea::"&AL1724 | AK1724 | VLOOKUP(AL1724,'Config'!E$2:'Config'!F$44,2,FALSE) | VENDOR | AO1724 | AP1724 |  |  |  | ● | ● | V1.32 20250311
A1724+1 | V1.0.3 | INT LIGHT | ambient | 车速律动模式开关 | 1 | 0 | 0x0: Inactive 0x1: ON 0x2: OFF 0x3: Invalid |  | IF(AQ1725="READ","MCU->SOC",IF(AQ1725="WRITE","SOC->MCU","")) | OS_ALL |  |  |  | ICC_AlcSpdRhyModSwt | [10 empty] | Y |  |  |  | 0x0 |  |  |  | ON_CHANGE | 2 | ICC_ALCSPDRHYMODSWT_3ED | "0x"&DEC2HEX(HEX2DEC(AK1724)+1) | GLOBAL |  | AD1725 | GLOBAL | INT32 | WRITE | ON_CHANGE | 0x0 | 0x3 |  | AJ1725 | "VendorVehicleArea::"&AL1725 | AK1725 | VLOOKUP(AL1725,'Config'!E$2:'Config'!F$44,2,FALSE) | VENDOR | AO1725 | AP1725 |  |  |  | ● | ● | V1.32 20250311
A1725+1 | V1.0.3 | INT LIGHT |  | 精灵灯光开关(智慧语音) | 1 | 0 | 0x0: Inactive 0x1: ON 0x2: OFF 0x3: Invalid |  | IF(AQ1726="READ","MCU->SOC",IF(AQ1726="WRITE","SOC->MCU","")) | OS_ALL |  |  |  | ICC_AlcSpchSwt | [10 empty] | Y |  |  |  | 0x0 |  |  |  | ON_CHANGE | 2 | ICC_ALCSPCHSWT_3ED | "0x"&DEC2HEX(HEX2DEC(AK1725)+1) | GLOBAL |  | AD1726 | GLOBAL | INT32 | WRITE | ON_CHANGE | 0x0 | 0x3 |  | AJ1726 | "VendorVehicleArea::"&AL1726 | AK1726 | VLOOKUP(AL1726,'Config'!E$2:'Config'!F$44,2,FALSE) | VENDOR | AO1726 | AP1726 |  |  |  | ● | ● | V1.32 20250311
A1726+1 | V1.0.3 | INT LIGHT |  | 调温模式开关 | 1 | 0 | 0x0: Inactive 0x1: ON 0x2: OFF 0x3: Invalid |  | IF(AQ1727="READ","MCU->SOC",IF(AQ1727="WRITE","SOC->MCU","")) | OS_ALL |  |  |  | ICC_AlcAcModSwt | [10 empty] | Y |  |  |  | 0x0 |  |  |  | ON_CHANGE | 2 | ICC_ALCACMODSWT_3ED | "0x"&DEC2HEX(HEX2DEC(AK1726)+1) | GLOBAL |  | AD1727 | GLOBAL | INT32 | WRITE | ON_CHANGE | 0x0 | 0x3 |  | AJ1727 | "VendorVehicleArea::"&AL1727 | AK1727 | VLOOKUP(AL1727,'Config'!E$2:'Config'!F$44,2,FALSE) | VENDOR | AO1727 | AP1727 |  |  |  | ● | ● | V1.32 20250311
A1727+1 | V1.0.3 | INT LIGHT | ambient | 氛围灯侧方来车提醒开关 | 1 | 0 | 0x0: Inactive 0x1: ON 0x2: OFF 0x3: Invalid |  | IF(AQ1728="READ","MCU->SOC",IF(AQ1728="WRITE","SOC->MCU","")) | OS_ALL |  |  |  | ICC_AlcDOWModSwt | [10 empty] | Y |  |  |  | 0x0 |  |  |  | ON_CHANGE | 2 | ICC_ALCDOWMODSWT_3ED | "0x"&DEC2HEX(HEX2DEC(AK1727)+1) | GLOBAL |  | AD1728 | GLOBAL | INT32 | WRITE | ON_CHANGE | 0x0 | 0x3 |  | AJ1728 | "VendorVehicleArea::"&AL1728 | AK1728 | VLOOKUP(AL1728,'Config'!E$2:'Config'!F$44,2,FALSE) | VENDOR | AO1728 | AP1728 |  |  |  | ● | ● | V1.32 20250311
A1728+1 | V1.0.3 | INT LIGHT | ambient | 驾驶模式律动开关(开门提醒) | 1 | 0 | 0x0: Inactive 0x1: ON 0x2: OFF 0x3: Invalid |  | IF(AQ1729="READ","MCU->SOC",IF(AQ1729="WRITE","SOC->MCU","")) | OS_ALL |  |  |  | ICC_AlcDrvModRhySwt | [10 empty] | Y |  |  |  | 0x0 |  |  |  | ON_CHANGE | 2 | ICC_ALCDRVMODRHYSWT_3ED | "0x"&DEC2HEX(HEX2DEC(AK1728)+1) | GLOBAL |  | AD1729 | GLOBAL | INT32 | WRITE | ON_CHANGE | 0x0 | 0x3 |  | AJ1729 | "VendorVehicleArea::"&AL1729 | AK1729 | VLOOKUP(AL1729,'Config'!E$2:'Config'!F$44,2,FALSE) | VENDOR | AO1729 | AP1729 |  |  |  | ● | ● | V1.32 20250311
A1729+1 | V1.0.3 | INT LIGHT | ambient | 手机充电联动氛围灯开关 | 1 | 0 | 0x0: Inactive 0x1: ON 0x2: OFF 0x3: Invalid |  | IF(AQ1730="READ","MCU->SOC",IF(AQ1730="WRITE","SOC->MCU","")) | OS_ALL |  |  |  | ICC_AlcMobChaRemdModSwt | [10 empty] | Y |  |  |  | 0x0 |  |  |  | ON_CHANGE | 2 | ICC_ALCMOBCHAREMDMODSWT_3ED | "0x"&DEC2HEX(HEX2DEC(AK1729)+1) | GLOBAL |  | AD1730 | GLOBAL | INT32 | WRITE | ON_CHANGE | 0x0 | 0x3 |  | AJ1730 | "VendorVehicleArea::"&AL1730 | AK1730 | VLOOKUP(AL1730,'Config'!E$2:'Config'!F$44,2,FALSE) | VENDOR | AO1730 | AP1730 |  |  |  | ● | ● | V1.32 20250311
A1730+1 | V1.0.3 | INT LIGHT | ambient | 迎宾模式开关 | 1 | 0 | 0x0: Inactive 0x1: ON 0x2: OFF 0x3: Invalid |  | IF(AQ1731="READ","MCU->SOC",IF(AQ1731="WRITE","SOC->MCU","")) | OS_ALL |  |  |  | ICC_AlcWelModSwt | [10 empty] | Y |  |  |  | 0x0 |  |  |  | ON_CHANGE | 2 | ICC_ALCWELMODSWT_3ED | "0x"&DEC2HEX(HEX2DEC(AK1730)+1) | GLOBAL |  | AD1731 | GLOBAL | INT32 | WRITE | ON_CHANGE | 0x0 | 0x3 |  | AJ1731 | "VendorVehicleArea::"&AL1731 | AK1731 | VLOOKUP(AL1731,'Config'!E$2:'Config'!F$44,2,FALSE) | VENDOR | AO1731 | AP1731 |  |  |  | ● | ● | V1.32 20250311
A1731+1 | V1.0.3 |  |  | ICC车辆模式反馈 | 1 | 0 | 0x0: 初始化 0x1: 用户模式 0x2: 工厂模式(默认) 0x3: 运输模式 0x4: 碰撞模式(预留) 0x5: 测试模式(预留) 0x6: 展厅模式(预留) 0x7: Reserved |  | IF(AQ1732="READ","MCU->SOC",IF(AQ1732="WRITE","SOC->MCU","")) | OS_ALL |  |  |  | ICC_VehMdMeSts | [14 empty] | 0x0 |  |  |  | ON_CHANGE | 3 | ICC_VEHMDMESTS_3ED | "0x"&DEC2HEX(HEX2DEC(AK1731)+1) | GLOBAL |  | AD1732 | GLOBAL | INT32 | WRITE | ON_CHANGE | 0x0 | 0x7 |  | AJ1732 | "VendorVehicleArea::"&AL1732 | AK1732 | VLOOKUP(AL1732,'Config'!E$2:'Config'!F$44,2,FALSE) | VENDOR | AO1732 | AP1732 |  |  |  | ● | ● | V1.32 20250311
A1732+1 | V1.0.3 |  |  | ICC关闭限能等级反馈 | 1 | 0 | 0x0: 不关闭 0x1: 关闭等级 1 0x2: 关闭等级2 0x3: 关闭等级3 0x4: 关闭等级 4 0x5: 关闭等级 5 0x6: 关闭等级6 0x7: Reserved |  | IF(AQ1733="READ","MCU->SOC",IF(AQ1733="WRITE","SOC->MCU","")) | OS_ALL |  |  |  | ICC_ApplianceClsLvl | [14 empty] | 0x0 |  |  |  | ON_CHANGE | 3 | ICC_APPLIANCECLSLVL_3ED | "0x"&DEC2HEX(HEX2DEC(AK1732)+1) | GLOBAL |  | AD1733 | GLOBAL | INT32 | WRITE | ON_CHANGE | 0x0 | 0x7 |  | AJ1733 | "VendorVehicleArea::"&AL1733 | AK1733 | VLOOKUP(AL1733,'Config'!E$2:'Config'!F$44,2,FALSE) | VENDOR | AO1733 | AP1733 |  |  |  | ● | ● | V1.32 20250311
A1733+1 | V1.0.7 |  |  | 氛围灯亮度设置（双色模式） | 1 | 0 | 0x0: Inactive 0x1: Level 1 0x2: Level 2 0x3: Level 3 0x4: Level 4 0x5: Level 5 0x6: Level 6 0x7: Level 7 0x8: Level 8 0x9: Level 9 0xA: Level 10 0xB: OFF 0xC~0xE: Reserved 0xF: Invalid |  | IF(AQ1734="READ","MCU->SOC",IF(AQ1734="WRITE","SOC->MCU","")) | OS_ALL |  |  |  | ICC_ScrnBriLeSet_DualArea | [10 empty] | Y |  |  |  | 0x0 |  |  |  | ON_CHANGE | 4 | ICC_SCRNBRILESET_DUALAREA_3ED | "0x"&DEC2HEX(HEX2DEC(AK1733)+1) | GLOBAL |  | AD1734 | GLOBAL | INT32 | WRITE | ON_CHANGE | 0x0 | 0xF |  | AJ1734 | "VendorVehicleArea::"&AL1734 | AK1734 | VLOOKUP(AL1734,'Config'!E$2:'Config'!F$44,2,FALSE) | VENDOR | AO1734 | AP1734 |  |  |  | ● | ● | V1.32 20250311
A1734+1 | V1.0.3 | INT LIGHT | ambient | 出风口氛围灯开关 | 1 | 0 | 0x0: Inactive 0x1: ON 0x2: OFF 0x3: Invalid |  | IF(AQ1735="READ","MCU->SOC",IF(AQ1735="WRITE","SOC->MCU","")) | OS_ALL |  |  |  | ICC_Airvetn_AL_Swt | [10 empty] | Y |  |  |  | 0x0 |  |  |  | ON_CHANGE | 2 | ICC_AIRVETN_AL_SWT_3ED | "0x"&DEC2HEX(HEX2DEC(AK1734)+1) | GLOBAL |  | AD1735 | GLOBAL | INT32 | WRITE | ON_CHANGE | 0x0 | 0x3 |  | AJ1735 | "VendorVehicleArea::"&AL1735 | AK1735 | VLOOKUP(AL1735,'Config'!E$2:'Config'!F$44,2,FALSE) | VENDOR | AO1735 | AP1735 |  |  |  | ● | ● | V1.32 20250311
A1735+1 | V1.0.3 | INT LIGHT | ambient | 双色模式开关 | 1 | 0 | 0x0: Inactive 0x1: ON 0x2: OFF 0x3: Invalid |  | IF(AQ1736="READ","MCU->SOC",IF(AQ1736="WRITE","SOC->MCU","")) | OS_ALL |  |  |  | ICC_AlcDualAreaModSwt | [10 empty] | Y |  |  |  | 0x0 |  |  |  | ON_CHANGE | 2 | ICC_ALCDUALAREAMODSWT_3ED | "0x"&DEC2HEX(HEX2DEC(AK1735)+1) | GLOBAL |  | AD1736 | GLOBAL | INT32 | WRITE | ON_CHANGE | 0x0 | 0x3 |  | AJ1736 | "VendorVehicleArea::"&AL1736 | AK1736 | VLOOKUP(AL1736,'Config'!E$2:'Config'!F$44,2,FALSE) | VENDOR | AO1736 | AP1736 |  |  |  | ● | ● | V1.32 20250311
A1736+1 | V1.0.0 | INT LIGHT | ambient | 氛围灯自定义颜色R值 | 1 | 0 |  |  | IF(AQ1737="READ","MCU->SOC",IF(AQ1737="WRITE","SOC->MCU","")) | OS_ALL |  |  |  | ICC_ALcCstmSetColorR1 | [14 empty] | 0x0 |  |  |  | ON_CHANGE | 8 | ICC_ALCCSTMSETCOLORR1_3EF | "0x"&DEC2HEX(HEX2DEC(AK1736)+1) | GLOBAL |  | AD1737 |  | INT32 | WRITE | ON_CHANGE | 0x0 | 0xFF |  | AJ1737 | "VendorVehicleArea::"&AL1737 | AK1737 | VLOOKUP(AL1737,'Config'!E$2:'Config'!F$44,2,FALSE) | VENDOR | AO1737 | AP1737 |  |  |  | ● | ● | V1.32 20250311
A1737+1 | V1.0.0 | INT LIGHT | ambient | 氛围灯自定义颜色G值 | 1 | 0 |  |  | IF(AQ1738="READ","MCU->SOC",IF(AQ1738="WRITE","SOC->MCU","")) | OS_ALL |  |  |  | ICC_ALcCstmSetColorG1 | [14 empty] | 0x0 |  |  |  | ON_CHANGE | 8 | ICC_ALCCSTMSETCOLORG1_3EF | "0x"&DEC2HEX(HEX2DEC(AK1737)+1) | GLOBAL |  | AD1738 |  | INT32 | WRITE | ON_CHANGE | 0x0 | 0xFF |  | AJ1738 | "VendorVehicleArea::"&AL1738 | AK1738 | VLOOKUP(AL1738,'Config'!E$2:'Config'!F$44,2,FALSE) | VENDOR | AO1738 | AP1738 |  |  |  | ● | ● | V1.32 20250311
A1738+1 | V1.0.0 | INT LIGHT | ambient | 氛围灯自定义颜色B值 | 1 | 0 |  |  | IF(AQ1739="READ","MCU->SOC",IF(AQ1739="WRITE","SOC->MCU","")) | OS_ALL |  |  |  | ICC_ALcCstmSetColorB1 | [14 empty] | 0x0 |  |  |  | ON_CHANGE | 8 | ICC_ALCCSTMSETCOLORB1_3EF | "0x"&DEC2HEX(HEX2DEC(AK1738)+1) | GLOBAL |  | AD1739 |  | INT32 | WRITE | ON_CHANGE | 0x0 | 0xFF |  | AJ1739 | "VendorVehicleArea::"&AL1739 | AK1739 | VLOOKUP(AL1739,'Config'!E$2:'Config'!F$44,2,FALSE) | VENDOR | AO1739 | AP1739 |  |  |  | ● | ● | V1.32 20250311
A1739+1 | V1.0.0 | INT LIGHT | ambient | 氛围灯自定义颜色R值 | 1 | 0 |  |  | IF(AQ1740="READ","MCU->SOC",IF(AQ1740="WRITE","SOC->MCU","")) | OS_ALL |  |  |  | ICC_ALcCstmSetColorR2 | [14 empty] | 0x0 |  |  |  | ON_CHANGE | 8 | ICC_ALCCSTMSETCOLORR2_3EF | "0x"&DEC2HEX(HEX2DEC(AK1739)+1) | GLOBAL |  | AD1740 |  | INT32 | WRITE | ON_CHANGE | 0x0 | 0xFF |  | AJ1740 | "VendorVehicleArea::"&AL1740 | AK1740 | VLOOKUP(AL1740,'Config'!E$2:'Config'!F$44,2,FALSE) | VENDOR | AO1740 | AP1740 |  |  |  | ● | ● | V1.32 20250311
A1740+1 | V1.0.0 | INT LIGHT | ambient | 氛围灯自定义颜色G值 | 1 | 0 |  |  | IF(AQ1741="READ","MCU->SOC",IF(AQ1741="WRITE","SOC->MCU","")) | OS_ALL |  |  |  | ICC_ALcCstmSetColorG2 | [14 empty] | 0x0 |  |  |  | ON_CHANGE | 8 | ICC_ALCCSTMSETCOLORG2_3EF | "0x"&DEC2HEX(HEX2DEC(AK1740)+1) | GLOBAL |  | AD1741 |  | INT32 | WRITE | ON_CHANGE | 0x0 | 0xFF |  | AJ1741 | "VendorVehicleArea::"&AL1741 | AK1741 | VLOOKUP(AL1741,'Config'!E$2:'Config'!F$44,2,FALSE) | VENDOR | AO1741 | AP1741 |  |  |  | ● | ● | V1.32 20250311
A1741+1 | V1.0.0 | INT LIGHT | ambient | 氛围灯自定义颜色B值 | 1 | 0 |  |  | IF(AQ1742="READ","MCU->SOC",IF(AQ1742="WRITE","SOC->MCU","")) | OS_ALL |  |  |  | ICC_ALcCstmSetColorB2 | [14 empty] | 0x0 |  |  |  | ON_CHANGE | 8 | ICC_ALCCSTMSETCOLORB2_3EF | "0x"&DEC2HEX(HEX2DEC(AK1741)+1) | GLOBAL |  | AD1742 |  | INT32 | WRITE | ON_CHANGE | 0x0 | 0xFF |  | AJ1742 | "VendorVehicleArea::"&AL1742 | AK1742 | VLOOKUP(AL1742,'Config'!E$2:'Config'!F$44,2,FALSE) | VENDOR | AO1742 | AP1742 |  |  |  | ● | ● | V1.32 20250311
A1742+1 | V1.1.3 |  |  | 智慧避让状态机（观测量） | 1 | 0 | 0x0: Off 0x1: Passive 0x2: Standby 0x3: Left active 0x4: Right active 0x5: Fault 0x6: Reserved |  | IF(AQ1743="READ","MCU->SOC",IF(AQ1743="WRITE","SOC->MCU","")) | OS_ALL |  |  |  | ADAS_Sts_LB | [14 empty] | 0x0 |  |  |  | ON_CHANGE | 3 | ADAS_STS_LB_58A | "0x"&DEC2HEX(HEX2DEC(AK1742)+1) | GLOBAL |  | AD1743 | GLOBAL | INT32 | READ | ON_CHANGE | 0x0 | 0x6 |  | AJ1743 | "VendorVehicleArea::"&AL1743 | AK1743 | VLOOKUP(AL1743,'Config'!E$2:'Config'!F$44,2,FALSE) | VENDOR | AO1743 | AP1743 |  |  |  | ● | ● | V1.32 20250311
A1743+1 | V1.0.10 | SEAT |  | 副驾驶座椅滑轨位置 | 1 | 0 |  |  | IF(AQ1744="READ","MCU->SOC",IF(AQ1744="WRITE","SOC->MCU","")) | OS_ALL |  |  |  | DSMC_PasSeatTrackPosn | [14 empty] | 0x0 |  |  |  | ON_CHANGE | 8 | DSMC_PASSEATTRACKPOSN_3AA | "0x"&DEC2HEX(HEX2DEC(AK1743)+1) | GLOBAL |  | AD1744 | GLOBAL | INT32 | READ | ON_CHANGE | 0x0 | 0x64 |  | AJ1744 | "VendorVehicleArea::"&AL1744 | AK1744 | VLOOKUP(AL1744,'Config'!E$2:'Config'!F$44,2,FALSE) | VENDOR | AO1744 | AP1744 |  |  |  | ● | ● | V1.32 20250311
A1744+1 | V1.1.5 | SEAT |  | 副驾驶座椅高度位置 | 1 | 0 |  |  | IF(AQ1745="READ","MCU->SOC",IF(AQ1745="WRITE","SOC->MCU","")) | OS_ALL |  |  |  | DSMC_PasSeatHeiPosn | [14 empty] | 0x0 |  |  |  | ON_CHANGE | 8 | DSMC_PASSEATHEIPOSN_3AA | "0x"&DEC2HEX(HEX2DEC(AK1744)+1) | GLOBAL |  | AD1745 | GLOBAL | INT32 | READ | ON_CHANGE | 0x0 | 0x64 |  | AJ1745 | "VendorVehicleArea::"&AL1745 | AK1745 | VLOOKUP(AL1745,'Config'!E$2:'Config'!F$44,2,FALSE) | VENDOR | AO1745 | AP1745 |  |  |  | ● | ● | V1.32 20250311
A1745+1 | V1.0.10 | SEAT |  | 副驾驶座椅靠背位置 | 1 | 0 |  |  | IF(AQ1746="READ","MCU->SOC",IF(AQ1746="WRITE","SOC->MCU","")) | OS_ALL |  |  |  | DSMC_PasSeatBackPosn | [14 empty] | 0x0 |  |  |  | ON_CHANGE | 8 | DSMC_PASSEATBACKPOSN_3AA | "0x"&DEC2HEX(HEX2DEC(AK1745)+1) | GLOBAL |  | AD1746 | GLOBAL | INT32 | READ | ON_CHANGE | 0x0 | 0x64 |  | AJ1746 | "VendorVehicleArea::"&AL1746 | AK1746 | VLOOKUP(AL1746,'Config'!E$2:'Config'!F$44,2,FALSE) | VENDOR | AO1746 | AP1746 |  |  |  | ● | ● | V1.32 20250311
A1746+1 | V1.1.18 |  |  | 副驾驶座椅坐垫角度位置 | 1 | 0 |  |  | IF(AQ1747="READ","MCU->SOC",IF(AQ1747="WRITE","SOC->MCU","")) | OS_ALL |  |  |  | DSMC_PasSeatCushAgPosn | [14 empty] | 0x0 |  |  |  | ON_CHANGE | 8 | DSMC_PASSEATCUSHAGPOSN_3AA | "0x"&DEC2HEX(HEX2DEC(AK1746)+1) | GLOBAL |  | AD1747 | GLOBAL | INT32 | READ | ON_CHANGE | 0x0 | 0x64 |  | AJ1747 | "VendorVehicleArea::"&AL1747 | AK1747 | VLOOKUP(AL1747,'Config'!E$2:'Config'!F$44,2,FALSE) | VENDOR | AO1747 | AP1747 |  |  |  | ● | ● | V1.32 20250311
A1747+1 | V1.0.9 | SEAT |  | 副驾驶座椅记忆调出反馈 | 1 | 0 | 0x0: Void 0x1: Successful 0x2: Failed 0x3: No UID Data |  | IF(AQ1748="READ","MCU->SOC",IF(AQ1748="WRITE","SOC->MCU","")) | OS_ALL |  |  |  | DSMC_PassSeatMemRecallFb | [14 empty] | 0x0 |  |  |  | ON_CHANGE | 2 | DSMC_PASSSEATMEMRECALLFB_66 | "0x"&DEC2HEX(HEX2DEC(AK1747)+1) | GLOBAL |  | AD1748 | GLOBAL | INT32 | READ | ON_CHANGE | 0x0 | 0x3 |  | AJ1748 | "VendorVehicleArea::"&AL1748 | AK1748 | VLOOKUP(AL1748,'Config'!E$2:'Config'!F$44,2,FALSE) | VENDOR | AO1748 | AP1748 |  |  |  | ● | ● | V1.32 20250311
A1748+1 | V1.0.9 | SEAT |  | 副驾驶座椅记忆信息更新完成反馈 | 1 | 0 | 0x0: Void 0x1: Successful 0x2: Failed 0x3: Reserved |  | IF(AQ1749="READ","MCU->SOC",IF(AQ1749="WRITE","SOC->MCU","")) | OS_ALL |  |  |  | DSMC_PassSeatMemDataUpdFb | [14 empty] | 0x0 |  |  |  | ON_CHANGE | 2 | DSMC_PASSSEATMEMDATAUPDFB_66 | "0x"&DEC2HEX(HEX2DEC(AK1748)+1) | GLOBAL |  | AD1749 | GLOBAL | INT32 | READ | ON_CHANGE | 0x0 | 0x3 |  | AJ1749 | "VendorVehicleArea::"&AL1749 | AK1749 | VLOOKUP(AL1749,'Config'!E$2:'Config'!F$44,2,FALSE) | VENDOR | AO1749 | AP1749 |  |  |  | ● | ● | V1.32 20250311
A1749+1 | V1.0.3 | SEAT |  | 副驾驶座椅滑轨开关状态 | 1 | 0 | 0x0: Off 0x1: Fwd 0x2: Rwd 0x3: Defect |  | IF(AQ1750="READ","MCU->SOC",IF(AQ1750="WRITE","SOC->MCU","")) | OS_ALL |  |  |  | DSMC_PassSeatTrackSwtSts | [14 empty] | 0x0 |  |  |  | ON_CHANGE | 2 | DSMC_PASSSEATTRACKSWTSTS_328 | "0x"&DEC2HEX(HEX2DEC(AK1749)+1) | GLOBAL |  | AD1750 | GLOBAL | INT32 | READ | ON_CHANGE | 0x0 | 0x3 |  | AJ1750 | "VendorVehicleArea::"&AL1750 | AK1750 | VLOOKUP(AL1750,'Config'!E$2:'Config'!F$44,2,FALSE) | VENDOR | AO1750 | AP1750 |  |  |  | ● | ● | V1.32 20250311
A1750+1 | V1.0.3 | SEAT |  | 副驾驶座椅靠背调节开关状态 | 1 | 0 | 0x0: Off 0x1: Fwd 0x2: Rwd 0x3: Defect |  | IF(AQ1751="READ","MCU->SOC",IF(AQ1751="WRITE","SOC->MCU","")) | OS_ALL |  |  |  | DSMC_PassSeatBackSwtSts | [14 empty] | 0x0 |  |  |  | ON_CHANGE | 2 | DSMC_PASSSEATBACKSWTSTS_328 | "0x"&DEC2HEX(HEX2DEC(AK1750)+1) | GLOBAL |  | AD1751 | GLOBAL | INT32 | READ | ON_CHANGE | 0x0 | 0x3 |  | AJ1751 | "VendorVehicleArea::"&AL1751 | AK1751 | VLOOKUP(AL1751,'Config'!E$2:'Config'!F$44,2,FALSE) | VENDOR | AO1751 | AP1751 |  |  |  | ● | ● | V1.32 20250311
A1751+1 | V1.0.0 |  |  | 副驾驶座椅高度调节开关状态 | 1 | 0 | 0x0: Off 0x1: Up 0x2: Down 0x3: Defect |  | IF(AQ1752="READ","MCU->SOC",IF(AQ1752="WRITE","SOC->MCU","")) | OS_ALL |  |  |  | DSMC_PassSeatHeiSwtSts | [14 empty] | 0x0 |  |  |  | ON_CHANGE | 2 | DSMC_PASSSEATHEISWTSTS_328 | "0x"&DEC2HEX(HEX2DEC(AK1751)+1) | GLOBAL |  | AD1752 |  | INT32 | READ | ON_CHANGE | 0x0 | 0x3 |  | AJ1752 | "VendorVehicleArea::"&AL1752 | AK1752 | VLOOKUP(AL1752,'Config'!E$2:'Config'!F$44,2,FALSE) | VENDOR | AO1752 | AP1752 |  |  |  | ● | ● | V1.32 20250311
A1752+1 | V1.1.14 |  |  | 副驾驶坐垫角度调节开关状态 | 1 | 0 | 0x0: Off 0x1: Up 0x2: Down 0x3: Defect |  | IF(AQ1753="READ","MCU->SOC",IF(AQ1753="WRITE","SOC->MCU","")) | OS_ALL |  |  |  | DSMC_PassSeatCushAgSwtSts | [14 empty] | 0x0 |  |  |  | ON_CHANGE | 2 | DSMC_PASSSEATCUSHAGSWTSTS_328 | "0x"&DEC2HEX(HEX2DEC(AK1752)+1) | GLOBAL |  | AD1753 | GLOBAL | INT32 | READ | ON_CHANGE | 0x0 | 0x3 |  | AJ1753 | "VendorVehicleArea::"&AL1753 | AK1753 | VLOOKUP(AL1753,'Config'!E$2:'Config'!F$44,2,FALSE) | VENDOR | AO1753 | AP1753 |  |  |  | ● | ● | V1.32 20250311
A1753+1 | V1.1.11 |  |  | 当前副驾驶座椅子位置编号 | 1 | 0 | 0x0: 无效 0x1: 位置1 0x2: 位置2 0x3: 位置3 0x4~0x5: 保留 0x6: 小憩位置 0x7: 冥想位置 |  | IF(AQ1754="READ","MCU->SOC",IF(AQ1754="WRITE","SOC->MCU","")) | OS_ALL |  |  |  | DSMC_CrtPassSeatUidSubPosn | [14 empty] | 0x0 |  |  |  | ON_CHANGE | 3 | DSMC_CRTPASSSEATUIDSUBPOSN_328 | "0x"&DEC2HEX(HEX2DEC(AK1753)+1) | GLOBAL |  | AD1754 | GLOBAL | INT32 | READ | ON_CHANGE | 0x0 | 0x7 |  | AJ1754 | "VendorVehicleArea::"&AL1754 | AK1754 | VLOOKUP(AL1754,'Config'!E$2:'Config'!F$44,2,FALSE) | VENDOR | AO1754 | AP1754 |  |  |  | ● | ● | V1.32 20250311
A1754+1 | V1.0.3 | SEAT |  | 副驾驶座椅加热状态 | 1 | 0 | 0x0: Reserved 0x1: High 0x2: Med 0x3: Low 0x4: Off 0x5: OpenCnct 0x6: OverLoad 0x7: Unsatisfied |  | IF(AQ1755="READ","MCU->SOC",IF(AQ1755="WRITE","SOC->MCU","")) | OS_ALL |  |  |  | DSMC_PassSeatHeatgSts | [14 empty] | 0x0 |  |  |  | ON_CHANGE | 3 | DSMC_PASSSEATHEATGSTS_512 | "0x"&DEC2HEX(HEX2DEC(AK1754)+1) | GLOBAL |  | AD1755 | GLOBAL | INT32 | READ | ON_CHANGE | 0x0 | 0x7 |  | AJ1755 | "VendorVehicleArea::"&AL1755 | AK1755 | VLOOKUP(AL1755,'Config'!E$2:'Config'!F$44,2,FALSE) | VENDOR | AO1755 | AP1755 |  |  |  | ● | ● | V1.32 20250311
A1755+1 | V1.0.3 | SEAT |  | 副驾驶座椅风机状态 | 1 | 0 | 0x0: Not Change 0x1: High 0x2: Med 0x3: Low 0x4: Off 0x5~0x7: Reserved |  | IF(AQ1756="READ","MCU->SOC",IF(AQ1756="WRITE","SOC->MCU","")) | OS_ALL |  |  |  | DSMC_PassSeatVentnSts | [14 empty] | 0x0 |  |  |  | ON_CHANGE | 3 | DSMC_PASSSEATVENTNSTS_512 | "0x"&DEC2HEX(HEX2DEC(AK1755)+1) | GLOBAL |  | AD1756 | GLOBAL | INT32 | READ | ON_CHANGE | 0x0 | 0x7 |  | AJ1756 | "VendorVehicleArea::"&AL1756 | AK1756 | VLOOKUP(AL1756,'Config'!E$2:'Config'!F$44,2,FALSE) | VENDOR | AO1756 | AP1756 |  |  |  | ● | ● | V1.32 20250311
A1756+1 | V1.0.3 | SEAT |  | 副驾驶座椅滑轨调节状态 | 1 | 0 | 0x0: Off 0x1: Fwd 0x2: Rwd 0x3: Defect |  | IF(AQ1757="READ","MCU->SOC",IF(AQ1757="WRITE","SOC->MCU","")) | OS_ALL |  |  |  | DSMC_PassSeatTrackAdjSts | [14 empty] | 0x0 |  |  |  | ON_CHANGE | 2 | DSMC_PASSSEATTRACKADJSTS_512 | "0x"&DEC2HEX(HEX2DEC(AK1756)+1) | GLOBAL |  | AD1757 | GLOBAL | INT32 | READ | ON_CHANGE | 0x0 | 0x3 |  | AJ1757 | "VendorVehicleArea::"&AL1757 | AK1757 | VLOOKUP(AL1757,'Config'!E$2:'Config'!F$44,2,FALSE) | VENDOR | AO1757 | AP1757 |  |  |  | ● | ● | V1.32 20250311
A1757+1 | V1.0.3 | SEAT |  | 副驾驶座椅靠背调节状态 | 1 | 0 | 0x0: Off 0x1: Fwd 0x2: Rwd 0x3: Defect |  | IF(AQ1758="READ","MCU->SOC",IF(AQ1758="WRITE","SOC->MCU","")) | OS_ALL |  |  |  | DSMC_PassSeatBackAdjSts | [14 empty] | 0x0 |  |  |  | ON_CHANGE | 2 | DSMC_PASSSEATBACKADJSTS_512 | "0x"&DEC2HEX(HEX2DEC(AK1757)+1) | GLOBAL |  | AD1758 | GLOBAL | INT32 | READ | ON_CHANGE | 0x0 | 0x3 |  | AJ1758 | "VendorVehicleArea::"&AL1758 | AK1758 | VLOOKUP(AL1758,'Config'!E$2:'Config'!F$44,2,FALSE) | VENDOR | AO1758 | AP1758 |  |  |  | ● | ● | V1.32 20250311
A1758+1 | V1.0.3 | SEAT |  | 右后座椅加热状态 | 1 | 0 | 0x0: Reserved 0x1: High 0x2: Med 0x3: Low 0x4: Off 0x5: OpenCnct 0x6: OverLoad 0x7: Unsatisfied |  | IF(AQ1759="READ","MCU->SOC",IF(AQ1759="WRITE","SOC->MCU","")) | OS_ALL |  |  |  | DSMC_RRSeatHeatSts | [14 empty] | 0x0 |  |  |  | ON_CHANGE | 3 | DSMC_RRSEATHEATSTS_512 | "0x"&DEC2HEX(HEX2DEC(AK1758)+1) | GLOBAL |  | AD1759 | GLOBAL | INT32 | READ | ON_CHANGE | 0x0 | 0x7 |  | AJ1759 | "VendorVehicleArea::"&AL1759 | AK1759 | VLOOKUP(AL1759,'Config'!E$2:'Config'!F$44,2,FALSE) | VENDOR | AO1759 | AP1759 |  |  |  | ● | ● | V1.32 20250311
A1759+1 | V1.0.0 |  |  | 副驾腰托模块供电状态 | 1 | 0 | 0x0: Normal voltage 0x1: Over voltage 0x2: Under voltage 0x3: Not Used |  | IF(AQ1760="READ","MCU->SOC",IF(AQ1760="WRITE","SOC->MCU","")) | OS_ALL |  |  |  | DSMC_PassLCM_BatVoltAbnormal | [14 empty] | 0x0 |  |  |  | ON_CHANGE | 2 | DSMC_PASSLCM_BATVOLTABNORMAL_512 | "0x"&DEC2HEX(HEX2DEC(AK1759)+1) | GLOBAL |  | AD1760 |  | INT32 | READ | ON_CHANGE | 0x0 | 0x3 |  | AJ1760 | "VendorVehicleArea::"&AL1760 | AK1760 | VLOOKUP(AL1760,'Config'!E$2:'Config'!F$44,2,FALSE) | VENDOR | AO1760 | AP1760 |  |  |  | ● | ● | V1.32 20250311
A1760+1 | V1.0.3 | SEAT |  | 副驾腰托向上调节状态 | 1 | 0 | 0x0: Release 0x1: Press |  | IF(AQ1761="READ","MCU->SOC",IF(AQ1761="WRITE","SOC->MCU","")) | OS_ALL |  |  |  | DSMC_PassLumbarUpdSts | [14 empty] | 0x0 |  |  |  | ON_CHANGE | 1 | DSMC_PASSLUMBARUPDSTS_512 | "0x"&DEC2HEX(HEX2DEC(AK1760)+1) | GLOBAL |  | AD1761 | GLOBAL | INT32 | READ | ON_CHANGE | 0x0 | 0x1 |  | AJ1761 | "VendorVehicleArea::"&AL1761 | AK1761 | VLOOKUP(AL1761,'Config'!E$2:'Config'!F$44,2,FALSE) | VENDOR | AO1761 | AP1761 |  |  |  | ● | ● | V1.32 20250311
A1761+1 | V1.0.3 | SEAT |  | 副驾腰托向下调节状态 | 1 | 0 | 0x0: Release 0x1: Press |  | IF(AQ1762="READ","MCU->SOC",IF(AQ1762="WRITE","SOC->MCU","")) | OS_ALL |  |  |  | DSMC_PassLumbarDwnSts | [14 empty] | 0x0 |  |  |  | ON_CHANGE | 1 | DSMC_PASSLUMBARDWNSTS_512 | "0x"&DEC2HEX(HEX2DEC(AK1761)+1) | GLOBAL |  | AD1762 | GLOBAL | INT32 | READ | ON_CHANGE | 0x0 | 0x1 |  | AJ1762 | "VendorVehicleArea::"&AL1762 | AK1762 | VLOOKUP(AL1762,'Config'!E$2:'Config'!F$44,2,FALSE) | VENDOR | AO1762 | AP1762 |  |  |  | ● | ● | V1.32 20250311
A1762+1 | V1.0.3 | SEAT |  | 副驾腰托向前调节状态 | 1 | 0 | 0x0: Release 0x1: Press |  | IF(AQ1763="READ","MCU->SOC",IF(AQ1763="WRITE","SOC->MCU","")) | OS_ALL |  |  |  | DSMC_PassLumbarFwdSts | [14 empty] | 0x0 |  |  |  | ON_CHANGE | 1 | DSMC_PASSLUMBARFWDSTS_512 | "0x"&DEC2HEX(HEX2DEC(AK1762)+1) | GLOBAL |  | AD1763 | GLOBAL | INT32 | READ | ON_CHANGE | 0x0 | 0x1 |  | AJ1763 | "VendorVehicleArea::"&AL1763 | AK1763 | VLOOKUP(AL1763,'Config'!E$2:'Config'!F$44,2,FALSE) | VENDOR | AO1763 | AP1763 |  |  |  | ● | ● | V1.32 20250311
A1763+1 | V1.0.3 | SEAT |  | 副驾腰托向后调节状态 | 1 | 0 | 0x0: Release 0x1: Press |  | IF(AQ1764="READ","MCU->SOC",IF(AQ1764="WRITE","SOC->MCU","")) | OS_ALL |  |  |  | DSMC_PassLumbarBackwSts | [14 empty] | 0x0 |  |  |  | ON_CHANGE | 1 | DSMC_PASSLUMBARBACKWSTS_512 | "0x"&DEC2HEX(HEX2DEC(AK1763)+1) | GLOBAL |  | AD1764 | GLOBAL | INT32 | READ | ON_CHANGE | 0x0 | 0x1 |  | AJ1764 | "VendorVehicleArea::"&AL1764 | AK1764 | VLOOKUP(AL1764,'Config'!E$2:'Config'!F$44,2,FALSE) | VENDOR | AO1764 | AP1764 |  |  |  | ● | ● | V1.32 20250311
A1764+1 | V1.1.5 | SEAT |  | 副驾驶座椅高度调节状态 | 1 | 0 | 0x0: Off 0x1: Up 0x2: Down 0x3: Defect |  | IF(AQ1765="READ","MCU->SOC",IF(AQ1765="WRITE","SOC->MCU","")) | OS_ALL |  |  |  | DSMC_PassSeatHeiAdjSts | [14 empty] | 0x0 |  |  |  | ON_CHANGE | 2 | DSMC_PASSSEATHEIADJSTS_512 | "0x"&DEC2HEX(HEX2DEC(AK1764)+1) | GLOBAL |  | AD1765 | GLOBAL | INT32 | READ | ON_CHANGE | 0x0 | 0x3 |  | AJ1765 | "VendorVehicleArea::"&AL1765 | AK1765 | VLOOKUP(AL1765,'Config'!E$2:'Config'!F$44,2,FALSE) | VENDOR | AO1765 | AP1765 |  |  |  | ● | ● | V1.32 20250311
A1765+1 | V1.1.18 |  |  | 副驾驶座椅坐垫调节状态 | 1 | 0 | 0x0: Off 0x1: Up 0x2: Down 0x3: Defect |  | IF(AQ1766="READ","MCU->SOC",IF(AQ1766="WRITE","SOC->MCU","")) | OS_ALL |  |  |  | DSMC_PassSeatCushAgAdjSts | [14 empty] | 0x0 |  |  |  | ON_CHANGE | 2 | DSMC_PASSSEATCUSHAGADJSTS_512 | "0x"&DEC2HEX(HEX2DEC(AK1765)+1) | GLOBAL |  | AD1766 | GLOBAL | INT32 | READ | ON_CHANGE | 0x0 | 0x3 |  | AJ1766 | "VendorVehicleArea::"&AL1766 | AK1766 | VLOOKUP(AL1766,'Config'!E$2:'Config'!F$44,2,FALSE) | VENDOR | AO1766 | AP1766 |  |  |  | ● | ● | V1.32 20250311
A1766+1 | V1.0.3 | SEAT | welcome | 副驾驶座椅迎宾功能设置反馈 | 1 | 0 | 0x0: Void 0x1: Unactive 0x2: Active 0x3: Reserved |  | IF(AQ1767="READ","MCU->SOC",IF(AQ1767="WRITE","SOC->MCU","")) | OS_ALL |  |  |  | DSMC_SecRowSeatWelFctSetFb | [14 empty] | 0x2 |  |  |  | ON_CHANGE | 2 | DSMC_SECROWSEATWELFCTSETFB_512 | "0x"&DEC2HEX(HEX2DEC(AK1766)+1) | GLOBAL |  | AD1767 | GLOBAL | INT32 | READ | ON_CHANGE | 0x0 | 0x3 |  | AJ1767 | "VendorVehicleArea::"&AL1767 | AK1767 | VLOOKUP(AL1767,'Config'!E$2:'Config'!F$44,2,FALSE) | VENDOR | AO1767 | AP1767 |  |  |  | ● | ● | V1.32 20250311
A1767+1 | V1.0.0 |  |  | 右前腰托LIN响应错误 | 1 | 0 | 0x0: 正常 0x1: 错误 |  | IF(AQ1768="READ","MCU->SOC",IF(AQ1768="WRITE","SOC->MCU","")) | OS_ALL |  |  |  | DSMC_MASFR_RESP_ERROR | [14 empty] | 0x0 |  |  |  | ON_CHANGE | 1 | DSMC_MASFR_RESP_ERROR_512 | "0x"&DEC2HEX(HEX2DEC(AK1767)+1) | GLOBAL |  | AD1768 |  | INT32 | READ | ON_CHANGE | 0x0 | 0x1 |  | AJ1768 | "VendorVehicleArea::"&AL1768 | AK1768 | VLOOKUP(AL1768,'Config'!E$2:'Config'!F$44,2,FALSE) | VENDOR | AO1768 | AP1768 |  |  |  | ● | ● | V1.9 20250704
A1768+1 | V1.0.3 | SEAT |  | 右前座椅按摩模式 | 1 | 0 | 0x0: Default 0x1: Mode 1 0x2: Mode 2 0x3: Mode 3 0x4: Mode 4 0x5: Mode 5 0x6: Mode 6 0x7: Mode 7 0x8: Mode 8 |  | IF(AQ1769="READ","MCU->SOC",IF(AQ1769="WRITE","SOC->MCU","")) | OS_ALL |  |  |  | DSMC_MASFR_SeatMasMod | [14 empty] | 0x0 |  |  |  | ON_CHANGE | 4 | DSMC_MASFR_SEATMASMOD_512 | "0x"&DEC2HEX(HEX2DEC(AK1768)+1) | GLOBAL |  | AD1769 | GLOBAL | INT32 | READ | ON_CHANGE | 0x0 | 0xF |  | AJ1769 | "VendorVehicleArea::"&AL1769 | AK1769 | VLOOKUP(AL1769,'Config'!E$2:'Config'!F$44,2,FALSE) | VENDOR | AO1769 | AP1769 |  |  |  | ● | ● | V1.9 20250704
A1769+1 | V1.0.3 | SEAT |  | 右前座椅按摩档位 | 1 | 0 | 0x0: Default 0x1: Low 0x2: Middle 0x3: High 0x4: OFF |  | IF(AQ1770="READ","MCU->SOC",IF(AQ1770="WRITE","SOC->MCU","")) | OS_ALL |  |  |  | DSMC_MASFR_SeatMasGradeSts | [14 empty] | 0x0 |  |  |  | ON_CHANGE | 3 | DSMC_MASFR_SEATMASGRADESTS_512 | "0x"&DEC2HEX(HEX2DEC(AK1769)+1) | GLOBAL |  | AD1770 | GLOBAL | INT32 | READ | ON_CHANGE | 0x0 | 0x4 |  | AJ1770 | "VendorVehicleArea::"&AL1770 | AK1770 | VLOOKUP(AL1770,'Config'!E$2:'Config'!F$44,2,FALSE) | VENDOR | AO1770 | AP1770 |  |  |  | ● | ● | V1.9 20250704
A1770+1 | V1.0.0 |  |  | 右前软件版本号 | 1 | 0 | 0x0:V1.0 0x1: V1.1 0x2: V1.2… |  | IF(AQ1771="READ","MCU->SOC",IF(AQ1771="WRITE","SOC->MCU","")) | OS_ALL |  |  |  | DSMC_MASFR_Software_Version | [14 empty] | 0x0 |  |  |  | ON_CHANGE | 8 | DSMC_MASFR_SOFTWARE_VERSION_512 | "0x"&DEC2HEX(HEX2DEC(AK1770)+1) | GLOBAL |  | AD1771 |  | INT32 | READ | ON_CHANGE | 0x0 | 0xFF |  | AJ1771 | "VendorVehicleArea::"&AL1771 | AK1771 | VLOOKUP(AL1771,'Config'!E$2:'Config'!F$44,2,FALSE) | VENDOR | AO1771 | AP1771 |  |  |  | ● | ● | V1.10 20250709
A1771+1 | V1.0.0 |  |  | 驾驶员座椅滑轨位置%调节反馈 | 1 | 0 | 0x0: Void 0x1: Successful 0x2: Failed 0x3: Reserved |  | IF(AQ1772="READ","MCU->SOC",IF(AQ1772="WRITE","SOC->MCU","")) | OS_ALL |  |  |  | DSMC_DrvrSeatTrackPercentAdjFb | [14 empty] | 0x0 |  |  |  | ON_CHANGE | 2 | DSMC_DRVRSEATTRACKPERCENTADJFB_67 | "0x"&DEC2HEX(HEX2DEC(AK1771)+1) | GLOBAL |  | AD1772 |  | INT32 | READ | ON_CHANGE | 0x0 | 0x3 |  | AJ1772 | "VendorVehicleArea::"&AL1772 | AK1772 | VLOOKUP(AL1772,'Config'!E$2:'Config'!F$44,2,FALSE) | VENDOR | AO1772 | AP1772 |  |  |  | ● | ● | V1.32 20250311
A1772+1 | V1.0.0 |  |  | 驾驶员座椅坐垫倾角位置%调节反馈 | 1 | 0 | 0x0: Void 0x1: Successful 0x2: Failed 0x3: Reserved |  | IF(AQ1773="READ","MCU->SOC",IF(AQ1773="WRITE","SOC->MCU","")) | OS_ALL |  |  |  | DSMC_DrvrSeatTiltPercentAdjFb | [14 empty] | 0x0 |  |  |  | ON_CHANGE | 2 | DSMC_DRVRSEATTILTPERCENTADJFB_67 | "0x"&DEC2HEX(HEX2DEC(AK1772)+1) | GLOBAL |  | AD1773 |  | INT32 | READ | ON_CHANGE | 0x0 | 0x3 |  | AJ1773 | "VendorVehicleArea::"&AL1773 | AK1773 | VLOOKUP(AL1773,'Config'!E$2:'Config'!F$44,2,FALSE) | VENDOR | AO1773 | AP1773 |  |  |  | ● | ● | V1.32 20250311
A1773+1 | V1.0.0 |  |  | 驾驶员座椅高度位置%调节反馈 | 1 | 0 | 0x0: Void 0x1: Successful 0x2: Failed 0x3: Reserved |  | IF(AQ1774="READ","MCU->SOC",IF(AQ1774="WRITE","SOC->MCU","")) | OS_ALL |  |  |  | DSMC_DrvrHeiPercentAdjFb | [14 empty] | 0x0 |  |  |  | ON_CHANGE | 2 | DSMC_DRVRHEIPERCENTADJFB_67 | "0x"&DEC2HEX(HEX2DEC(AK1773)+1) | GLOBAL |  | AD1774 |  | INT32 | READ | ON_CHANGE | 0x0 | 0x3 |  | AJ1774 | "VendorVehicleArea::"&AL1774 | AK1774 | VLOOKUP(AL1774,'Config'!E$2:'Config'!F$44,2,FALSE) | VENDOR | AO1774 | AP1774 |  |  |  | ● | ● | V1.32 20250311
A1774+1 | V1.0.0 |  |  | 驾驶员座椅靠位置%背反馈 | 1 | 0 | 0x0: Void 0x1: Successful 0x2: Failed 0x3: Reserved |  | IF(AQ1775="READ","MCU->SOC",IF(AQ1775="WRITE","SOC->MCU","")) | OS_ALL |  |  |  | DSMC_DrvrSeatBackPercentAdjFb | [14 empty] | 0x0 |  |  |  | ON_CHANGE | 2 | DSMC_DRVRSEATBACKPERCENTADJFB_67 | "0x"&DEC2HEX(HEX2DEC(AK1774)+1) | GLOBAL |  | AD1775 |  | INT32 | READ | ON_CHANGE | 0x0 | 0x3 |  | AJ1775 | "VendorVehicleArea::"&AL1775 | AK1775 | VLOOKUP(AL1775,'Config'!E$2:'Config'!F$44,2,FALSE) | VENDOR | AO1775 | AP1775 |  |  |  | ● | ● | V1.32 20250311
A1775+1 | V1.0.0 |  |  | 副驾座椅滑轨位置%调节反馈 | 1 | 0 | 0x0: Void 0x1: Successful 0x2: Failed 0x3: Reserved |  | IF(AQ1776="READ","MCU->SOC",IF(AQ1776="WRITE","SOC->MCU","")) | OS_ALL |  |  |  | DSMC_PassSeatTrackPercentAdjFb | [14 empty] | 0x0 |  |  |  | ON_CHANGE | 2 | DSMC_PASSSEATTRACKPERCENTADJFB_67 | "0x"&DEC2HEX(HEX2DEC(AK1775)+1) | GLOBAL |  | AD1776 |  | INT32 | READ | ON_CHANGE | 0x0 | 0x3 |  | AJ1776 | "VendorVehicleArea::"&AL1776 | AK1776 | VLOOKUP(AL1776,'Config'!E$2:'Config'!F$44,2,FALSE) | VENDOR | AO1776 | AP1776 |  |  |  | ● | ● | V1.32 20250311
A1776+1 | V1.1.18 |  |  | 副驾座椅坐垫倾角位置%调节反馈 | 1 | 0 | 0x0: Void 0x1: Successful 0x2: Failed 0x3: Reserved |  | IF(AQ1777="READ","MCU->SOC",IF(AQ1777="WRITE","SOC->MCU","")) | OS_ALL |  |  |  | DSMC_PassSeatTiltPercentAdjFb | [14 empty] | 0x0 |  |  |  | ON_CHANGE | 2 | DSMC_PASSSEATTILTPERCENTADJFB_67 | "0x"&DEC2HEX(HEX2DEC(AK1776)+1) | GLOBAL |  | AD1777 | GLOBAL | INT32 | READ | ON_CHANGE | 0x0 | 0x3 |  | AJ1777 | "VendorVehicleArea::"&AL1777 | AK1777 | VLOOKUP(AL1777,'Config'!E$2:'Config'!F$44,2,FALSE) | VENDOR | AO1777 | AP1777 |  |  |  | ● | ● | V1.32 20250311
A1777+1 | V1.0.0 |  |  | 副驾座椅高度位置%调节反馈 | 1 | 0 | 0x0: Void 0x1: Successful 0x2: Failed 0x3: Reserved |  | IF(AQ1778="READ","MCU->SOC",IF(AQ1778="WRITE","SOC->MCU","")) | OS_ALL |  |  |  | DSMC_PassHeiPercentAdjFb | [14 empty] | 0x0 |  |  |  | ON_CHANGE | 2 | DSMC_PASSHEIPERCENTADJFB_67 | "0x"&DEC2HEX(HEX2DEC(AK1777)+1) | GLOBAL |  | AD1778 |  | INT32 | READ | ON_CHANGE | 0x0 | 0x3 |  | AJ1778 | "VendorVehicleArea::"&AL1778 | AK1778 | VLOOKUP(AL1778,'Config'!E$2:'Config'!F$44,2,FALSE) | VENDOR | AO1778 | AP1778 |  |  |  | ● | ● | V1.32 20250311
A1778+1 | V1.0.0 |  |  | 副驾座椅靠位置%背反馈 | 1 | 0 | 0x0: Void 0x1: Successful 0x2: Failed 0x3: Reserved |  | IF(AQ1779="READ","MCU->SOC",IF(AQ1779="WRITE","SOC->MCU","")) | OS_ALL |  |  |  | DSMC_PassSeatBackPercentAdjFb | [14 empty] | 0x0 |  |  |  | ON_CHANGE | 2 | DSMC_PASSSEATBACKPERCENTADJFB_67 | "0x"&DEC2HEX(HEX2DEC(AK1778)+1) | GLOBAL |  | AD1779 |  | INT32 | READ | ON_CHANGE | 0x0 | 0x3 |  | AJ1779 | "VendorVehicleArea::"&AL1779 | AK1779 | VLOOKUP(AL1779,'Config'!E$2:'Config'!F$44,2,FALSE) | VENDOR | AO1779 | AP1779 |  |  |  | ● | ● | V1.32 20250311
A1779+1 | V1.0.3 |  |  | 充放电枪电子锁防盗功能开启状态 | 1 | 0 | 0x0: 初始值 0x1: 关闭 0x2: 开启 0x3: void |  | IF(AQ1780="READ","MCU->SOC",IF(AQ1780="WRITE","SOC->MCU","")) | OS_ALL |  |  |  | VCU_ChrgGunAntithftOpenSts | [14 empty] | 0x0 |  |  |  | ON_CHANGE | 2 | VCU_CHRGGUNANTITHFTOPENSTS_49C | "0x"&DEC2HEX(HEX2DEC(AK1779)+1) | GLOBAL |  | AD1780 | GLOBAL | INT32 | READ | ON_CHANGE | 0x0 | 0x3 |  | AJ1780 | "VendorVehicleArea::"&AL1780 | AK1780 | VLOOKUP(AL1780,'Config'!E$2:'Config'!F$44,2,FALSE) | VENDOR | AO1780 | AP1780 |  |  |  | ● | ● | V1.32 20250311
A1780+1 | V1.0.0 |  |  | 充电需求功率（显示） | 0.1 | 0 |  |  | IF(AQ1781="READ","MCU->SOC",IF(AQ1781="WRITE","SOC->MCU","")) | OS_ALL |  |  |  | VCU_ChargDemandPower_display | [14 empty] | 0x0 |  |  |  | ON_CHANGE | 14 | VCU_CHARGDEMANDPOWER_DISPLAY_49C | "0x"&DEC2HEX(HEX2DEC(AK1780)+1) | GLOBAL |  | AD1781 |  | INT32 | READ | ON_CHANGE | 0x0 | 0x2710 |  | AJ1781 | "VendorVehicleArea::"&AL1781 | AK1781 | VLOOKUP(AL1781,'Config'!E$2:'Config'!F$44,2,FALSE) | VENDOR | AO1781 | AP1781 |  |  |  | ● | ● | V1.32 20250311
A1781+1 | V1.0.3 |  |  | 中控弹出充放电界面请求 | 1 | 0 | 0x0: 初始值 0x1: 充放电界面 0x2: 无需求 0x3: Invalid |  | IF(AQ1782="READ","MCU->SOC",IF(AQ1782="WRITE","SOC->MCU","")) | OS_ALL |  |  |  | VCU_EHUChrgDchaReq | [14 empty] | 0x0 |  |  |  | ON_CHANGE | 2 | VCU_EHUCHRGDCHAREQ_49C | "0x"&DEC2HEX(HEX2DEC(AK1781)+1) | GLOBAL |  | AD1782 | GLOBAL | INT32 | READ | ON_CHANGE | 0x0 | 0x3 |  | AJ1782 | "VendorVehicleArea::"&AL1782 | AK1782 | VLOOKUP(AL1782,'Config'!E$2:'Config'!F$44,2,FALSE) | VENDOR | AO1782 | AP1782 |  |  |  | ● | ● | V1.32 20250311
A1782+1 | V1.0.3 |  |  | 充放电控制按钮请求 | 1 | 0 | 0x0: 初始值 0x1: 停止充电按钮 0x2: 开始充电按钮 0x3: 停止放电按钮 0x4: 开始放电按钮 0x5~0x7: Invalid |  | IF(AQ1783="READ","MCU->SOC",IF(AQ1783="WRITE","SOC->MCU","")) | OS_ALL |  |  |  | VCU_ChrgDchaBtnReq | [14 empty] | 0x0 |  |  |  | ON_CHANGE | 3 | VCU_CHRGDCHABTNREQ_49C | "0x"&DEC2HEX(HEX2DEC(AK1782)+1) | GLOBAL |  | AD1783 | GLOBAL | INT32 | READ | ON_CHANGE | 0x0 | 0x7 |  | AJ1783 | "VendorVehicleArea::"&AL1783 | AK1783 | VLOOKUP(AL1783,'Config'!E$2:'Config'!F$44,2,FALSE) | VENDOR | AO1783 | AP1783 |  |  |  | ● | ● | V1.32 20250311
A1783+1 | V1.0.2 |  |  | 充电状态（显示） | 1 | 0 | 0x0: 初始值 0x1: 充电准备中 0x2: 交流充电中（慢充中） 0x3: 无线充电中 0x4: 超级充电中 0x5: 直流充电中（快充中） 0x6: 交流充电预加热中 0x7: 无线充电预加热中 0x8: 直流充电预加热中 0x9: 交流充电保温中 0xA: 无线充电保温中 0xB: 直流充电保温中 0xC: 充电结束 0xD: 充电故障结束 0xE~0x1F: Reserved |  | IF(AQ1784="READ","MCU->SOC",IF(AQ1784="WRITE","SOC->MCU","")) | OS_ALL |  |  |  | BMS_ChrgStsDisp | [14 empty] | 0x0 |  |  |  | ON_CHANGE | 5 | BMS_CHRGSTSDISP_49D | "0x"&DEC2HEX(HEX2DEC(AK1783)+1) | GLOBAL |  | AD1784 | GLOBAL | INT32 | READ | ON_CHANGE | 0x0 | 0x1F |  | AJ1784 | "VendorVehicleArea::"&AL1784 | AK1784 | VLOOKUP(AL1784,'Config'!E$2:'Config'!F$44,2,FALSE) | VENDOR | AO1784 | AP1784 |  |  |  | ● | ● | V1.32 20250311
A1784+1 | V1.0.3 | VCU | eps | EPS模式状态 | 1 | 0 | 0x0: Void 0x1: Standard request 0x2: Comfort request 0x3: Sport request 0x4~0x7: Reserved |  | IF(AQ1785="READ","MCU->SOC",IF(AQ1785="WRITE","SOC->MCU","")) | OS_ALL |  |  |  | EPS_ModSts | [14 empty] | 0x0 |  |  |  | ON_CHANGE | 3 | EPS_MODSTS_475 | "0x"&DEC2HEX(HEX2DEC(AK1784)+1) | GLOBAL |  | AD1785 | GLOBAL | INT32 | READ | ON_CHANGE | 0x0 | 0x7 |  | AJ1785 | "VendorVehicleArea::"&AL1785 | AK1785 | VLOOKUP(AL1785,'Config'!E$2:'Config'!F$44,2,FALSE) | VENDOR | AO1785 | AP1785 |  |  |  | ● | ● | V1.32 20250311
A1785+1 | V1.0.3 |  |  | 电池低温指示 | 1 | 0 | 0x0: 灯灭 0x1: 灯亮 |  | IF(AQ1786="READ","MCU->SOC",IF(AQ1786="WRITE","SOC->MCU","")) | OS_ALL |  |  |  | BMS_BattLowTempInd | [14 empty] | 0x0 |  |  |  | ON_CHANGE | 1 | BMS_BATTLOWTEMPIND_3C3 | "0x"&DEC2HEX(HEX2DEC(AK1785)+1) | GLOBAL |  | AD1786 | GLOBAL | INT32 | READ | ON_CHANGE | 0x0 | 0x1 |  | AJ1786 | "VendorVehicleArea::"&AL1786 | AK1786 | VLOOKUP(AL1786,'Config'!E$2:'Config'!F$44,2,FALSE) | VENDOR | AO1786 | AP1786 |  |  |  | ● | ● | V1.32 20250311
A1786+1 | V1.0.2 |  |  | 剩余充电时间（显示） | 1 | 0 |  |  | IF(AQ1787="READ","MCU->SOC",IF(AQ1787="WRITE","SOC->MCU","")) | OS_ALL |  |  |  | BMS_RmngChrgTiDisply | [14 empty] | 0x0 |  |  |  | ON_CHANGE | 16 | BMS_RMNGCHRGTIDISPLY_29F | "0x"&DEC2HEX(HEX2DEC(AK1786)+1) | GLOBAL |  | AD1787 | GLOBAL | INT32 | READ | ON_CHANGE | 0x0 | 0xFFFF |  | AJ1787 | "VendorVehicleArea::"&AL1787 | AK1787 | VLOOKUP(AL1787,'Config'!E$2:'Config'!F$44,2,FALSE) | VENDOR | AO1787 | AP1787 |  |  |  | ● | ● | V1.32 20250311
A1787+1 | V1.0.7 | SEAT |  | 驾驶员座椅滑轨位置%调节请求 | 1 | 0 |  |  | IF(AQ1788="READ","MCU->SOC",IF(AQ1788="WRITE","SOC->MCU","")) | OS_ALL |  |  |  | EHU_DrvrSeatTrackPercentReq | [9 empty] | 0x0 |  |  |  |  | 0x0 |  |  |  | ON_CHANGE | 8 | EHU_DRVRSEATTRACKPERCENTREQ_68 | "0x"&DEC2HEX(HEX2DEC(AK1787)+1) | GLOBAL |  | AD1788 | GLOBAL | INT32 | WRITE | ON_CHANGE | 0x0 | 0x64 |  | AJ1788 | "VendorVehicleArea::"&AL1788 | AK1788 | VLOOKUP(AL1788,'Config'!E$2:'Config'!F$44,2,FALSE) | VENDOR | AO1788 | AP1788 |  |  |  | ● | ● | V1.32 20250311
A1788+1 | V1.0.7 | SEAT |  | 驾驶员座椅坐垫倾角位置%调节请求 | 1 | 0 |  |  | IF(AQ1789="READ","MCU->SOC",IF(AQ1789="WRITE","SOC->MCU","")) | OS_ALL |  |  |  | EHU_DrvrSeatTiltPercentReq | [9 empty] | 0x0 |  |  |  |  | 0x0 |  |  |  | ON_CHANGE | 8 | EHU_DRVRSEATTILTPERCENTREQ_68 | "0x"&DEC2HEX(HEX2DEC(AK1788)+1) | GLOBAL |  | AD1789 | GLOBAL | INT32 | WRITE | ON_CHANGE | 0x0 | 0x64 |  | AJ1789 | "VendorVehicleArea::"&AL1789 | AK1789 | VLOOKUP(AL1789,'Config'!E$2:'Config'!F$44,2,FALSE) | VENDOR | AO1789 | AP1789 |  |  |  | ● | ● | V1.32 20250311
A1789+1 | V1.0.7 | SEAT |  | 驾驶员座椅高度位置%调节请求 | 1 | 0 |  |  | IF(AQ1790="READ","MCU->SOC",IF(AQ1790="WRITE","SOC->MCU","")) | OS_ALL |  |  |  | EHU_DrvrHeiPercentReq | [9 empty] | 0x0 |  |  |  |  | 0x0 |  |  |  | ON_CHANGE | 8 | EHU_DRVRHEIPERCENTREQ_68 | "0x"&DEC2HEX(HEX2DEC(AK1789)+1) | GLOBAL |  | AD1790 | GLOBAL | INT32 | WRITE | ON_CHANGE | 0x0 | 0x64 |  | AJ1790 | "VendorVehicleArea::"&AL1790 | AK1790 | VLOOKUP(AL1790,'Config'!E$2:'Config'!F$44,2,FALSE) | VENDOR | AO1790 | AP1790 |  |  |  | ● | ● | V1.32 20250311
A1790+1 | V1.0.7 | SEAT |  | 驾驶员座椅靠位置%背调节 | 1 | 0 |  |  | IF(AQ1791="READ","MCU->SOC",IF(AQ1791="WRITE","SOC->MCU","")) | OS_ALL |  |  |  | EHU_DrvrSeatBackPercentReq | [9 empty] | 0x0 |  |  |  |  | 0x0 |  |  |  | ON_CHANGE | 8 | EHU_DRVRSEATBACKPERCENTREQ_68 | "0x"&DEC2HEX(HEX2DEC(AK1790)+1) | GLOBAL |  | AD1791 | GLOBAL | INT32 | WRITE | ON_CHANGE | 0x0 | 0x64 |  | AJ1791 | "VendorVehicleArea::"&AL1791 | AK1791 | VLOOKUP(AL1791,'Config'!E$2:'Config'!F$44,2,FALSE) | VENDOR | AO1791 | AP1791 |  |  |  | ● | ● | V1.32 20250311
A1791+1 | V1.0.7 | SEAT |  | 副驾座椅滑轨位置%调节请求 | 1 | 0 |  |  | IF(AQ1792="READ","MCU->SOC",IF(AQ1792="WRITE","SOC->MCU","")) | OS_ALL |  |  |  | EHU_PassSeatTrackPercentReq | [9 empty] | 0x0 |  |  |  |  | 0x0 |  |  |  | ON_CHANGE | 8 | EHU_PASSSEATTRACKPERCENTREQ_68 | "0x"&DEC2HEX(HEX2DEC(AK1791)+1) | GLOBAL |  | AD1792 | GLOBAL | INT32 | WRITE | ON_CHANGE | 0x0 | 0x64 |  | AJ1792 | "VendorVehicleArea::"&AL1792 | AK1792 | VLOOKUP(AL1792,'Config'!E$2:'Config'!F$44,2,FALSE) | VENDOR | AO1792 | AP1792 |  |  |  | ● | ● | V1.32 20250311
A1792+1 | V1.0.7 | SEAT |  | 副驾座椅坐垫倾角位置%调节请求 | 1 | 0 |  |  | IF(AQ1793="READ","MCU->SOC",IF(AQ1793="WRITE","SOC->MCU","")) | OS_ALL |  |  |  | EHU_PassSeatTiltPercentReq | [9 empty] | 0x0 |  |  |  |  | 0x0 |  |  |  | ON_CHANGE | 8 | EHU_PASSSEATTILTPERCENTREQ_68 | "0x"&DEC2HEX(HEX2DEC(AK1792)+1) | GLOBAL |  | AD1793 | GLOBAL | INT32 | WRITE | ON_CHANGE | 0x0 | 0x64 |  | AJ1793 | "VendorVehicleArea::"&AL1793 | AK1793 | VLOOKUP(AL1793,'Config'!E$2:'Config'!F$44,2,FALSE) | VENDOR | AO1793 | AP1793 |  |  |  | ● | ● | V1.32 20250311
A1793+1 | V1.0.7 | SEAT |  | 副驾座椅高度位置%调节请求 | 1 | 0 |  |  | IF(AQ1794="READ","MCU->SOC",IF(AQ1794="WRITE","SOC->MCU","")) | OS_ALL |  |  |  | EHU_PassHeiPercentReq | [9 empty] | 0x0 |  |  |  |  | 0x0 |  |  |  | ON_CHANGE | 8 | EHU_PASSHEIPERCENTREQ_68 | "0x"&DEC2HEX(HEX2DEC(AK1793)+1) | GLOBAL |  | AD1794 | GLOBAL | INT32 | WRITE | ON_CHANGE | 0x0 | 0x64 |  | AJ1794 | "VendorVehicleArea::"&AL1794 | AK1794 | VLOOKUP(AL1794,'Config'!E$2:'Config'!F$44,2,FALSE) | VENDOR | AO1794 | AP1794 |  |  |  | ● | ● | V1.32 20250311
A1794+1 | V1.0.7 | SEAT |  | 副驾座椅靠位置%背调节 | 1 | 0 |  |  | IF(AQ1795="READ","MCU->SOC",IF(AQ1795="WRITE","SOC->MCU","")) | OS_ALL |  |  |  | EHU_PassSeatBackPercentReq | [9 empty] | 0x0 |  |  |  |  | 0x0 |  |  |  | ON_CHANGE | 8 | EHU_PASSSEATBACKPERCENTREQ_68 | "0x"&DEC2HEX(HEX2DEC(AK1794)+1) | GLOBAL |  | AD1795 | GLOBAL | INT32 | WRITE | ON_CHANGE | 0x0 | 0x64 |  | AJ1795 | "VendorVehicleArea::"&AL1795 | AK1795 | VLOOKUP(AL1795,'Config'!E$2:'Config'!F$44,2,FALSE) | VENDOR | AO1795 | AP1795 |  |  |  | ● | ● | V1.32 20250311
A1795+1 | V1.0.3 | MIRROR | mirror | 后视镜向上调节 | 1 | 0 | 0x0: Off 0x1: On |  | IF(AQ1796="READ","MCU->SOC",IF(AQ1796="WRITE","SOC->MCU","")) | OS_ALL |  |  |  | EHU_MirrAdjUp | [14 empty] | 0x0 |  |  |  | ON_CHANGE | 1 | EHU_MIRRADJUP_3AC | "0x"&DEC2HEX(HEX2DEC(AK1795)+1) | GLOBAL |  | AD1796 | GLOBAL | INT32 | WRITE | ON_CHANGE | 0x0 | 0x1 |  | AJ1796 | "VendorVehicleArea::"&AL1796 | AK1796 | VLOOKUP(AL1796,'Config'!E$2:'Config'!F$44,2,FALSE) | VENDOR | AO1796 | AP1796 |  |  |  | ● | ● | V1.32 20250311
A1796+1 | V1.0.3 | MIRROR | mirror | 后视镜向下调节 | 1 | 0 | 0x0: Off 0x1: On |  | IF(AQ1797="READ","MCU->SOC",IF(AQ1797="WRITE","SOC->MCU","")) | OS_ALL |  |  |  | EHU_MirrAdjDown | [14 empty] | 0x0 |  |  |  | ON_CHANGE | 1 | EHU_MIRRADJDOWN_3AC | "0x"&DEC2HEX(HEX2DEC(AK1796)+1) | GLOBAL |  | AD1797 | GLOBAL | INT32 | WRITE | ON_CHANGE | 0x0 | 0x1 |  | AJ1797 | "VendorVehicleArea::"&AL1797 | AK1797 | VLOOKUP(AL1797,'Config'!E$2:'Config'!F$44,2,FALSE) | VENDOR | AO1797 | AP1797 |  |  |  | ● | ● | V1.32 20250311
A1797+1 | V1.0.3 | MIRROR | mirror | 后视镜向左调节 | 1 | 0 | 0x0: Off 0x1: On |  | IF(AQ1798="READ","MCU->SOC",IF(AQ1798="WRITE","SOC->MCU","")) | OS_ALL |  |  |  | EHU_MirrAdjLef | [14 empty] | 0x0 |  |  |  | ON_CHANGE | 1 | EHU_MIRRADJLEF_3AC | "0x"&DEC2HEX(HEX2DEC(AK1797)+1) | GLOBAL |  | AD1798 | GLOBAL | INT32 | WRITE | ON_CHANGE | 0x0 | 0x1 |  | AJ1798 | "VendorVehicleArea::"&AL1798 | AK1798 | VLOOKUP(AL1798,'Config'!E$2:'Config'!F$44,2,FALSE) | VENDOR | AO1798 | AP1798 |  |  |  | ● | ● | V1.32 20250311
A1798+1 | V1.0.3 | MIRROR | mirror | 后视镜向右调节 | 1 | 0 | 0x0: Off 0x1: On |  | IF(AQ1799="READ","MCU->SOC",IF(AQ1799="WRITE","SOC->MCU","")) | OS_ALL |  |  |  | EHU_MirrAdjRi | [14 empty] | 0x0 |  |  |  | ON_CHANGE | 1 | EHU_MIRRADJRI_3AC | "0x"&DEC2HEX(HEX2DEC(AK1798)+1) | GLOBAL |  | AD1799 | GLOBAL | INT32 | WRITE | ON_CHANGE | 0x0 | 0x1 |  | AJ1799 | "VendorVehicleArea::"&AL1799 | AK1799 | VLOOKUP(AL1799,'Config'!E$2:'Config'!F$44,2,FALSE) | VENDOR | AO1799 | AP1799 |  |  |  | ● | ● | V1.32 20250311
A1799+1 | V1.0.3 | MIRROR | mirror | 左右外后视镜位置调节 | 1 | 0 | 0x0: Inactive 0x1: Left Mrrior Active 0x2: Right Mrrior Active 0x3: Reserved |  | IF(AQ1800="READ","MCU->SOC",IF(AQ1800="WRITE","SOC->MCU","")) | OS_ALL |  |  |  | EHU_LeReMirrAdjCmd | [14 empty] | 0x0 |  |  |  | ON_CHANGE | 2 | EHU_LEREMIRRADJCMD_3AC | "0x"&DEC2HEX(HEX2DEC(AK1799)+1) | GLOBAL |  | AD1800 | GLOBAL | INT32 | WRITE | ON_CHANGE | 0x0 | 0x3 |  | AJ1800 | "VendorVehicleArea::"&AL1800 | AK1800 | VLOOKUP(AL1800,'Config'!E$2:'Config'!F$44,2,FALSE) | VENDOR | AO1800 | AP1800 |  |  |  | ● | ● | V1.32 20250311
A1800+1 | V1.0.3 | MIRROR | mirror | 外后视镜倒车自动下翻设置 | 1 | 0 | 0x0: 无效 0x1: Left Mirror 0x2: Right Mirror 0x3: Both 0x4: 关闭 0x5~0x7: 预留 |  | IF(AQ1801="READ","MCU->SOC",IF(AQ1801="WRITE","SOC->MCU","")) | OS_ALL |  |  |  | EHU_DrvrMirrTurnDwnAllwd | [9 empty] | 0x0 | Y |  |  |  | 0x0 |  |  |  | ON_CHANGE | 3 | EHU_DRVRMIRRTURNDWNALLWD_3AC | "0x"&DEC2HEX(HEX2DEC(AK1800)+1) | GLOBAL |  | AD1801 | GLOBAL | INT32 | WRITE | ON_CHANGE | 0x0 | 0x7 |  | AJ1801 | "VendorVehicleArea::"&AL1801 | AK1801 | VLOOKUP(AL1801,'Config'!E$2:'Config'!F$44,2,FALSE) | VENDOR | AO1801 | AP1801 |  |  |  | ● | ● | V1.32 20250311
A1801+1 | V1.0.3 |  |  | 展车模式弹屏确认标志位 | 1 | 0 | 0x0: 初始值 0x1: 确认 0x2: 取消 0x3: Reserved |  | IF(AQ1802="READ","MCU->SOC",IF(AQ1802="WRITE","SOC->MCU","")) | OS_ALL |  |  |  | ICC_ExhibCarModNoticeFlag | [9 empty] | 0x0 | Y |  |  |  | 0x0 |  |  |  | ON_CHANGE | 2 | ICC_EXHIBCARMODNOTICEFLAG_3AC | "0x"&DEC2HEX(HEX2DEC(AK1801)+1) | GLOBAL |  | AD1802 | GLOBAL | INT32 | WRITE | ON_CHANGE | 0x0 | 0x3 |  | AJ1802 | "VendorVehicleArea::"&AL1802 | AK1802 | VLOOKUP(AL1802,'Config'!E$2:'Config'!F$44,2,FALSE) | VENDOR | AO1802 | AP1802 |  |  |  | ● | ● | V1.32 20250311
A1802+1 | V1.0.0 |  |  | VCU_102_报文校验和(0xBE)VCU_102_CheckSum | 1 | 0 |  |  | IF(AQ1803="READ","MCU->SOC",IF(AQ1803="WRITE","SOC->MCU","")) | OS_ALL |  |  |  | VCU_102_CheckSum | [14 empty] | 0x0 |  |  |  | ON_CHANGE | 8 | VCU_102_CHECKSUM_102 | "0x"&DEC2HEX(HEX2DEC(AK1802)+1) | GLOBAL |  | AD1803 |  | INT32 | READ | ON_CHANGE | 0x0 | 0xFF |  | AJ1803 | "VendorVehicleArea::"&AL1803 | AK1803 | VLOOKUP(AL1803,'Config'!E$2:'Config'!F$44,2,FALSE) | VENDOR | AO1803 | AP1803 |  |  |  | ● | ● | V1.32 20250311
A1803+1 | V1.0.0 |  |  | VCU_102_报文计数器VCU_102_AliveCounter | 1 | 0 |  |  | IF(AQ1804="READ","MCU->SOC",IF(AQ1804="WRITE","SOC->MCU","")) | OS_ALL |  |  |  | VCU_102_AliveCounter | [14 empty] | 0x0 |  |  |  | ON_CHANGE | 4 | VCU_102_ALIVECOUNTER_102 | "0x"&DEC2HEX(HEX2DEC(AK1803)+1) | GLOBAL |  | AD1804 |  | INT32 | READ | ON_CHANGE | 0x0 | 0xF |  | AJ1804 | "VendorVehicleArea::"&AL1804 | AK1804 | VLOOKUP(AL1804,'Config'!E$2:'Config'!F$44,2,FALSE) | VENDOR | AO1804 | AP1804 |  |  |  | ● | ● | V1.32 20250311
A1804+1 | V1.0.2 | VCU |  | 驾驶模式信号 | 1 | 0 | 0x0: 初始值 0x1: 运动模式 0x2: 舒适模式 0x3: 经济模式 0x4: 雪地模式 0x5: 泥地模式 0x6: 沙地模式 0x7: One-Pedal模式 0x8: E-Auto模式 0x9: 狂暴模式 0xA: 赛道模式 0xB: 极致节能模式 0xC: 个性化模式 0xD~0xF: Reserved |  | IF(AQ1805="READ","MCU->SOC",IF(AQ1805="WRITE","SOC->MCU","")) | OS_ALL |  |  |  | VCU_DrvModSig | [14 empty] | 0x0 |  |  |  | ON_CHANGE | 4 | VCU_DRVMODSIG_102 | "0x"&DEC2HEX(HEX2DEC(AK1804)+1) | GLOBAL |  | AD1805 | GLOBAL | INT32 | READ | ON_CHANGE | 0x0 | 0xF |  | AJ1805 | "VendorVehicleArea::"&AL1805 | AK1805 | VLOOKUP(AL1805,'Config'!E$2:'Config'!F$44,2,FALSE) | VENDOR | AO1805 | AP1805 |  |  |  | ● | ● | V1.32 20250311
A1805+1 | V1.0.0 |  |  | 0-50km/h加速计时 | 0.1 | 0 |  |  | IF(AQ1806="READ","MCU->SOC",IF(AQ1806="WRITE","SOC->MCU","")) | OS_ALL |  |  |  | VCU_50AclrTi | [14 empty] | 0x0 |  |  |  | ON_CHANGE | 8 | VCU_50ACLRTI_102 | "0x"&DEC2HEX(HEX2DEC(AK1805)+1) | GLOBAL |  | AD1806 |  | INT32 | READ | ON_CHANGE | 0x0 | 0xFE |  | AJ1806 | "VendorVehicleArea::"&AL1806 | AK1806 | VLOOKUP(AL1806,'Config'!E$2:'Config'!F$44,2,FALSE) | VENDOR | AO1806 | AP1806 |  |  |  | ● | ● | V1.32 20250311
A1806+1 | V1.0.5 |  |  | 加速计时请求 | 1 | 0 | 0x0: 无请求 0x1: 有请求 |  | IF(AQ1807="READ","MCU->SOC",IF(AQ1807="WRITE","SOC->MCU","")) | OS_ALL |  |  |  | VCU_AclrTiReq | [14 empty] | 0x0 |  |  |  | ON_CHANGE | 1 | VCU_ACLRTIREQ_102 | "0x"&DEC2HEX(HEX2DEC(AK1806)+1) | GLOBAL |  | AD1807 | GLOBAL | INT32 | READ | ON_CHANGE | 0x0 | 0x1 |  | AJ1807 | "VendorVehicleArea::"&AL1807 | AK1807 | VLOOKUP(AL1807,'Config'!E$2:'Config'!F$44,2,FALSE) | VENDOR | AO1807 | AP1807 |  |  |  | ● | ● | V1.32 20250311
A1807+1 | V1.0.3 | VCU |  | 运动模式百公里加速时间 | 0.1 | 0 |  |  | IF(AQ1808="READ","MCU->SOC",IF(AQ1808="WRITE","SOC->MCU","")) | OS_ALL |  |  |  | VCU_SportModAccTi | [14 empty] | 0x0 |  |  |  | ON_CHANGE | 8 | VCU_SPORTMODACCTI_3A2 | "0x"&DEC2HEX(HEX2DEC(AK1807)+1) | GLOBAL |  | AD1808 | GLOBAL | INT32 | READ | ON_CHANGE | 0x0 | 0xFE |  | AJ1808 | "VendorVehicleArea::"&AL1808 | AK1808 | VLOOKUP(AL1808,'Config'!E$2:'Config'!F$44,2,FALSE) | VENDOR | AO1808 | AP1808 |  |  |  | ● | ● | V1.32 20250311
A1808+1 | V1.0.3 | VCU |  | 舒适模式百公里加速时间 | 0.1 | 0 |  |  | IF(AQ1809="READ","MCU->SOC",IF(AQ1809="WRITE","SOC->MCU","")) | OS_ALL |  |  |  | VCU_ComfortModAccTi | [14 empty] | 0x0 |  |  |  | ON_CHANGE | 8 | VCU_COMFORTMODACCTI_3A2 | "0x"&DEC2HEX(HEX2DEC(AK1808)+1) | GLOBAL |  | AD1809 | GLOBAL | INT32 | READ | ON_CHANGE | 0x0 | 0xFE |  | AJ1809 | "VendorVehicleArea::"&AL1809 | AK1809 | VLOOKUP(AL1809,'Config'!E$2:'Config'!F$44,2,FALSE) | VENDOR | AO1809 | AP1809 |  |  |  | ● | ● | V1.32 20250311
A1809+1 | V1.0.3 | VCU |  | 经济模式百公里加速时间 | 0.1 | 0 |  |  | IF(AQ1810="READ","MCU->SOC",IF(AQ1810="WRITE","SOC->MCU","")) | OS_ALL |  |  |  | VCU_EcoModAccTi | [14 empty] | 0x0 |  |  |  | ON_CHANGE | 8 | VCU_ECOMODACCTI_3A2 | "0x"&DEC2HEX(HEX2DEC(AK1809)+1) | GLOBAL |  | AD1810 | GLOBAL | INT32 | READ | ON_CHANGE | 0x0 | 0xFE |  | AJ1810 | "VendorVehicleArea::"&AL1810 | AK1810 | VLOOKUP(AL1810,'Config'!E$2:'Config'!F$44,2,FALSE) | VENDOR | AO1810 | AP1810 |  |  |  | ● | ● | V1.32 20250311
A1810+1 | V1.0.3 | VCU |  | One-Pedal模式百公里加速时间 | 0.1 | 0 |  |  | IF(AQ1811="READ","MCU->SOC",IF(AQ1811="WRITE","SOC->MCU","")) | OS_ALL |  |  |  | VCU_OnePedalModAccTi | [14 empty] | 0x0 |  |  |  | ON_CHANGE | 8 | VCU_ONEPEDALMODACCTI_3A2 | "0x"&DEC2HEX(HEX2DEC(AK1810)+1) | GLOBAL |  | AD1811 | GLOBAL | INT32 | READ | ON_CHANGE | 0x0 | 0xFE |  | AJ1811 | "VendorVehicleArea::"&AL1811 | AK1811 | VLOOKUP(AL1811,'Config'!E$2:'Config'!F$44,2,FALSE) | VENDOR | AO1811 | AP1811 |  |  |  | ● | ● | V1.32 20250311
A1811+1 | V1.0.3 | VCU |  | 个性化模式百公里加速时间 | 0.1 | 0 |  |  | IF(AQ1812="READ","MCU->SOC",IF(AQ1812="WRITE","SOC->MCU","")) | OS_ALL |  |  |  | VCU_PersonalModAccTi | [14 empty] | 0x0 |  |  |  | ON_CHANGE | 8 | VCU_PERSONALMODACCTI_3A2 | "0x"&DEC2HEX(HEX2DEC(AK1811)+1) | GLOBAL |  | AD1812 | GLOBAL | INT32 | READ | ON_CHANGE | 0x0 | 0xFE |  | AJ1812 | "VendorVehicleArea::"&AL1812 | AK1812 | VLOOKUP(AL1812,'Config'!E$2:'Config'!F$44,2,FALSE) | VENDOR | AO1812 | AP1812 |  |  |  | ● | ● | V1.32 20250311
A1812+1 | V1.0.2 | VCU |  | 驾驶风格因子 | 0.01 | 0 |  |  | IF(AQ1813="READ","MCU->SOC",IF(AQ1813="WRITE","SOC->MCU","")) | OS_ALL |  |  |  | VCU_DrvStyleFactor | [14 empty] | 0x0 |  |  |  | ON_CHANGE | 7 | VCU_DRVSTYLEFACTOR_3A2 | "0x"&DEC2HEX(HEX2DEC(AK1812)+1) | GLOBAL |  | AD1813 | GLOBAL | INT32 | READ | ON_CHANGE | 0x0 | 0x64 |  | AJ1813 | "VendorVehicleArea::"&AL1813 | AK1813 | VLOOKUP(AL1813,'Config'!E$2:'Config'!F$44,2,FALSE) | VENDOR | AO1813 | AP1813 |  |  |  | ● | ● | V1.32 20250311
A1813+1 | V1.0.3 | VCU |  | 驾驶风格 | 1 | 0 | 0x0: 初始值 0x1: 平和 0x2: 正常 0x3: 激进 |  | IF(AQ1814="READ","MCU->SOC",IF(AQ1814="WRITE","SOC->MCU","")) | OS_ALL |  |  |  | VCU_DrvStyle | [14 empty] | 0x0 |  |  |  | ON_CHANGE | 2 | VCU_DRVSTYLE_3A2 | "0x"&DEC2HEX(HEX2DEC(AK1813)+1) | GLOBAL |  | AD1814 | GLOBAL | INT32 | READ | ON_CHANGE | 0x0 | 0x3 |  | AJ1814 | "VendorVehicleArea::"&AL1814 | AK1814 | VLOOKUP(AL1814,'Config'!E$2:'Config'!F$44,2,FALSE) | VENDOR | AO1814 | AP1814 |  |  |  | ● | ● | V1.32 20250311
A1814+1 | V1.0.0 |  |  | 能量回收制动辅助状态 | 1 | 0 | 0x0: 关闭 0x1: 开启 |  | IF(AQ1815="READ","MCU->SOC",IF(AQ1815="WRITE","SOC->MCU","")) | OS_ALL |  |  |  | VCU_EgyRecovBrakeAsistSts | [14 empty] | 0x0 |  |  |  | ON_CHANGE | 1 | VCU_EGYRECOVBRAKEASISTSTS_3E8 | "0x"&DEC2HEX(HEX2DEC(AK1814)+1) | GLOBAL |  | AD1815 |  | INT32 | READ | ON_CHANGE | 0x0 | 0x1 |  | AJ1815 | "VendorVehicleArea::"&AL1815 | AK1815 | VLOOKUP(AL1815,'Config'!E$2:'Config'!F$44,2,FALSE) | VENDOR | AO1815 | AP1815 |  |  |  | ● | ● | V1.32 20250311
A1815+1 | V1.0.3 | VCU |  | 能量回收强度状态 | 1 | 0 |  |  | IF(AQ1816="READ","MCU->SOC",IF(AQ1816="WRITE","SOC->MCU","")) | OS_ALL |  |  |  | VCU_BrkEgyRecovIntenSts | [14 empty] | 0x32 |  |  |  | ON_CHANGE | 7 | VCU_BRKEGYRECOVINTENSTS_3E8 | "0x"&DEC2HEX(HEX2DEC(AK1815)+1) | GLOBAL |  | AD1816 | GLOBAL | INT32 | READ | ON_CHANGE | 0x0 | 0x65 |  | AJ1816 | "VendorVehicleArea::"&AL1816 | AK1816 | VLOOKUP(AL1816,'Config'!E$2:'Config'!F$44,2,FALSE) | VENDOR | AO1816 | AP1816 |  |  |  | ● | ● | V1.32 20250311
A1816+1 | V1.0.3 | VCU |  | 蠕行状态 | 1 | 0 | 0x0: Void 0x1: 开启 0x2: 关闭 0x3: Reserved |  | IF(AQ1817="READ","MCU->SOC",IF(AQ1817="WRITE","SOC->MCU","")) | OS_ALL |  |  |  | VCU_WormSts | [14 empty] | 0x1 |  |  |  | ON_CHANGE | 2 | VCU_WORMSTS_3E8 | "0x"&DEC2HEX(HEX2DEC(AK1816)+1) | GLOBAL |  | AD1817 | GLOBAL | INT32 | READ | ON_CHANGE | 0x0 | 0x3 |  | AJ1817 | "VendorVehicleArea::"&AL1817 | AK1817 | VLOOKUP(AL1817,'Config'!E$2:'Config'!F$44,2,FALSE) | VENDOR | AO1817 | AP1817 |  |  |  | ● | ● | V1.32 20250311
A1817+1 | V1.0.3 | VCU |  | 加速模式状态 | 1 | 0 | 0x0: 初始值 0x1~0x65: 对应0到100% |  | IF(AQ1818="READ","MCU->SOC",IF(AQ1818="WRITE","SOC->MCU","")) | OS_ALL |  |  |  | VCU_AclrModSts | [14 empty] | 0x0 |  |  |  | ON_CHANGE | 7 | VCU_ACLRMODSTS_3E8 | "0x"&DEC2HEX(HEX2DEC(AK1817)+1) | GLOBAL |  | AD1818 | GLOBAL | INT32 | READ | ON_CHANGE | 0x0 | 0x65 |  | AJ1818 | "VendorVehicleArea::"&AL1818 | AK1818 | VLOOKUP(AL1818,'Config'!E$2:'Config'!F$44,2,FALSE) | VENDOR | AO1818 | AP1818 |  |  |  | ● | ● | V1.32 20250311
A1818+1 | V1.0.3 | BCM | CHRG | 充电口盖使能标志位 | 1 | 0 | 0x0: 未使能； 0x1: 使能 |  | IF(AQ1819="READ","MCU->SOC",IF(AQ1819="WRITE","SOC->MCU","")) | OS_ALL |  |  |  | VCU_ChrgPortEnaFlg | [14 empty] | 0x0 |  |  |  | ON_CHANGE | 1 | VCU_CHRGPORTENAFLG_3AB | "0x"&DEC2HEX(HEX2DEC(AK1818)+1) | GLOBAL |  | AD1819 | GLOBAL | INT32 | READ | ON_CHANGE | 0x0 | 0x1 |  | AJ1819 | "VendorVehicleArea::"&AL1819 | AK1819 | VLOOKUP(AL1819,'Config'!E$2:'Config'!F$44,2,FALSE) | VENDOR | AO1819 | AP1819 |  |  |  | ● | ● | V1.32 20250311
A1819+1 | V1.0.3 | BCM | CHRG | 充电口盖开闭异常信息显示 | 1 | 0 | 0x0: 初始值 0x1: 口盖开启失败，请检查口盖是否有异物 0x2: 口盖关闭失败，请检查口盖是否有异物 0x3: 口盖开启失败，请挂至P挡重试 0x4: 口盖开启失败，请关闭洗车模式重试 0x5: 口盖关闭失败，请拔枪重试 0x6: 车辆处于升级，请稍后重试 0x7: 口盖故障，请联系服务站处理 0x8~0xF: Reserved |  | IF(AQ1820="READ","MCU->SOC",IF(AQ1820="WRITE","SOC->MCU","")) | OS_ALL |  |  |  | VCU_OpenClsFltInfoDisp | [14 empty] | 0x0 |  |  |  | ON_CHANGE | 4 | VCU_OPENCLSFLTINFODISP_3AB | "0x"&DEC2HEX(HEX2DEC(AK1819)+1) | GLOBAL |  | AD1820 | GLOBAL | INT32 | READ | ON_CHANGE | 0x0 | 0xF |  | AJ1820 | "VendorVehicleArea::"&AL1820 | AK1820 | VLOOKUP(AL1820,'Config'!E$2:'Config'!F$44,2,FALSE) | VENDOR | AO1820 | AP1820 |  |  |  | ● | ● | V1.32 20250311
A1820+1 | V1.0.3 |  |  | 车辆当前放电截止里程 | 1 | 0 |  |  | IF(AQ1821="READ","MCU->SOC",IF(AQ1821="WRITE","SOC->MCU","")) | OS_ALL |  |  |  | VCU_VehCurDischrgEndMile | [14 empty] | 0x0 |  |  |  | ON_CHANGE | 10 | VCU_VEHCURDISCHRGENDMILE_3AB | "0x"&DEC2HEX(HEX2DEC(AK1820)+1) | GLOBAL |  | AD1821 | GLOBAL | INT32 | READ | ON_CHANGE | 0x0 | 0x320 |  | AJ1821 | "VendorVehicleArea::"&AL1821 | AK1821 | VLOOKUP(AL1821,'Config'!E$2:'Config'!F$44,2,FALSE) | VENDOR | AO1821 | AP1821 |  |  |  | ● | ● | V1.32 20250311
A1821+1 | V1.0.3 | BCM | CHRG | 充电口盖位置状态 | 1 | 0 | 0x0: actuator is idle 0x1: actuator is moving 0x2: full open 0x3: full close |  | IF(AQ1822="READ","MCU->SOC",IF(AQ1822="WRITE","SOC->MCU","")) | OS_ALL |  |  |  | VCU_ChrgPortDoorPosSt | [14 empty] | 0x0 |  |  |  | ON_CHANGE | 2 | VCU_CHRGPORTDOORPOSST_3AB | "0x"&DEC2HEX(HEX2DEC(AK1821)+1) | GLOBAL |  | AD1822 | GLOBAL | INT32 | READ | ON_CHANGE | 0x0 | 0x3 |  | AJ1822 | "VendorVehicleArea::"&AL1822 | AK1822 | VLOOKUP(AL1822,'Config'!E$2:'Config'!F$44,2,FALSE) | VENDOR | AO1822 | AP1822 |  |  |  | ● | ● | V1.32 20250311
A1822+1 | V1.0.0 |  |  | 消息是否有效 | 1 | 0 | 0x0: 该条消息数据无效 0x1: 数据有效 |  | IF(AQ1823="READ","MCU->SOC",IF(AQ1823="WRITE","SOC->MCU","")) | OS_ALL |  |  |  | ICM_PhnMsgValid | [14 empty] | 0x0 |  |  |  | ON_CHANGE | 1 | ICM_PHNMSGVALID_587 | "0x"&DEC2HEX(HEX2DEC(AK1822)+1) | GLOBAL |  | AD1823 |  | INT32 | WRITE | ON_CHANGE | 0x0 | 0xFF |  | AJ1823 | "VendorVehicleArea::"&AL1823 | AK1823 | VLOOKUP(AL1823,'Config'!E$2:'Config'!F$44,2,FALSE) | VENDOR | AO1823 | AP1823 |  |  |  | ● | ● | V1.32 20250311
A1823+1 | V1.0.8 |  |  | 蓝牙电话状态 | 1 | 0 | 0x0: 初始值，无电话动作触发 0x1: 去电中 0x2: 来电中 0x3: 通话中 0x4: 挂断 |  | IF(AQ1824="READ","MCU->SOC",IF(AQ1824="WRITE","SOC->MCU","")) | OS_ALL |  |  |  | ICM_PhnMsgSts | [14 empty] | 0x0 |  |  |  | ON_CHANGE | 3 | ICM_PHNMSGSTS_587 | "0x"&DEC2HEX(HEX2DEC(AK1823)+1) | GLOBAL |  | AD1824 | GLOBAL | INT32 | WRITE | ON_CHANGE | 0x0 | 0x4 |  | AJ1824 | "VendorVehicleArea::"&AL1824 | AK1824 | VLOOKUP(AL1824,'Config'!E$2:'Config'!F$44,2,FALSE) | VENDOR | AO1824 | AP1824 |  |  |  | ● | ● | V1.32 20250311
A1824+1 | V1.0.8 |  |  | 通话时长：小时,0~255 | 1 | 0 |  |  | IF(AQ1825="READ","MCU->SOC",IF(AQ1825="WRITE","SOC->MCU","")) | OS_ALL |  |  |  | ICM_PhnMsgCallingTimeH | [14 empty] | 0x0 |  |  |  | ON_CHANGE | 8 | ICM_PHNMSGCALLINGTIMEH_587 | "0x"&DEC2HEX(HEX2DEC(AK1824)+1) | GLOBAL |  | AD1825 | GLOBAL | INT32 | WRITE | ON_CHANGE | 0x0 | 0xFF |  | AJ1825 | "VendorVehicleArea::"&AL1825 | AK1825 | VLOOKUP(AL1825,'Config'!E$2:'Config'!F$44,2,FALSE) | VENDOR | AO1825 | AP1825 |  |  |  | ● | ● | V1.32 20250311
A1825+1 | V1.0.8 |  |  | 通话时长：分钟,0~59 | 1 | 0 |  |  | IF(AQ1826="READ","MCU->SOC",IF(AQ1826="WRITE","SOC->MCU","")) | OS_ALL |  |  |  | ICM_PhnMsgCallingTimeM | [14 empty] | 0x0 |  |  |  | ON_CHANGE | 8 | ICM_PHNMSGCALLINGTIMEM_587 | "0x"&DEC2HEX(HEX2DEC(AK1825)+1) | GLOBAL |  | AD1826 | GLOBAL | INT32 | WRITE | ON_CHANGE | 0x0 | 0xFF |  | AJ1826 | "VendorVehicleArea::"&AL1826 | AK1826 | VLOOKUP(AL1826,'Config'!E$2:'Config'!F$44,2,FALSE) | VENDOR | AO1826 | AP1826 |  |  |  | ● | ● | V1.32 20250311
A1826+1 | V1.0.8 |  |  | 通话时长：秒,0~59 | 1 | 0 |  |  | IF(AQ1827="READ","MCU->SOC",IF(AQ1827="WRITE","SOC->MCU","")) | OS_ALL |  |  |  | ICM_PhnMsgCallingTimeS | [14 empty] | 0x0 |  |  |  | ON_CHANGE | 8 | ICM_PHNMSGCALLINGTIMES_587 | "0x"&DEC2HEX(HEX2DEC(AK1826)+1) | GLOBAL |  | AD1827 | GLOBAL | INT32 | WRITE | ON_CHANGE | 0x0 | 0xFF |  | AJ1827 | "VendorVehicleArea::"&AL1827 | AK1827 | VLOOKUP(AL1827,'Config'!E$2:'Config'!F$44,2,FALSE) | VENDOR | AO1827 | AP1827 |  |  |  | ● | ● | V1.32 20250311
A1827+1 | V1.0.10 |  |  | 近10km平均电耗 | 0.01 | 0 |  |  | IF(AQ1828="READ","MCU->SOC",IF(AQ1828="WRITE","SOC->MCU","")) | OS_ALL |  |  |  | ICC_10kmAvrgPwrCnsptn | [14 empty] | 0x0 |  |  |  | ON_CHANGE | 16 | ICC_10KMAVRGPWRCNSPTN_3B3 | "0x"&DEC2HEX(HEX2DEC(AK1827)+1) | GLOBAL |  | AD1828 | GLOBAL | INT32 | WRITE | ON_CHANGE | 0x0 | 0xFFFF |  | AJ1828 | "VendorVehicleArea::"&AL1828 | AK1828 | VLOOKUP(AL1828,'Config'!E$2:'Config'!F$44,2,FALSE) | VENDOR | AO1828 | AP1828 |  |  |  | ● |  | V1.11 20250728
A1828+1 | V1.0.0 |  |  | 近50km平均电耗 | 0.01 | -100 |  |  | IF(AQ1829="READ","MCU->SOC",IF(AQ1829="WRITE","SOC->MCU","")) | OS_ALL |  |  |  | ICC_50kmAvrgPwrCnsptn | [14 empty] | 0x0 |  |  |  | ON_CHANGE | 16 | ICC_50KMAVRGPWRCNSPTN_3B3 | "0x"&DEC2HEX(HEX2DEC(AK1828)+1) | GLOBAL |  | AD1829 |  | INT32 | WRITE | ON_CHANGE | 0x0 | 0xFFFF |  | AJ1829 | "VendorVehicleArea::"&AL1829 | AK1829 | VLOOKUP(AL1829,'Config'!E$2:'Config'!F$44,2,FALSE) | VENDOR | AO1829 | AP1829 |  |  |  |  | ● | V1.9 20250704
A1829+1 | V1.1.2 |  |  | 近100km平均电耗 | 0.01 | 0 |  |  | IF(AQ1830="READ","MCU->SOC",IF(AQ1830="WRITE","SOC->MCU","")) | OS_ALL |  |  |  | ICC_100kmAvrgPwrCnsptn | [14 empty] | 0x0 |  |  |  | ON_CHANGE | 16 | ICC_100KMAVRGPWRCNSPTN_3B3 | "0x"&DEC2HEX(HEX2DEC(AK1829)+1) | GLOBAL |  | AD1830 | GLOBAL | INT32 | WRITE | ON_CHANGE | 0x0 | 0xFFFF |  | AJ1830 | "VendorVehicleArea::"&AL1830 | AK1830 | VLOOKUP(AL1830,'Config'!E$2:'Config'!F$44,2,FALSE) | VENDOR | AO1830 | AP1830 |  |  |  | ○ |  | V1.14 20250808
A1830+1 | V1.0.0 |  |  | 近100km平均电耗 | 0.01 | -100 |  |  | IF(AQ1831="READ","MCU->SOC",IF(AQ1831="WRITE","SOC->MCU","")) | OS_ALL |  |  |  | ICC_100kmAvrgPwrCnsptn | [14 empty] | 0x0 |  |  |  | ON_CHANGE | 16 | ICC_100KMAVRGPWRCNSPTN_3B3 | AK1830 | GLOBAL |  | AD1831 | GLOBAL | INT32 | WRITE | ON_CHANGE | 0x0 | 0xFFFF |  | AJ1831 | "VendorVehicleArea::"&AL1831 | AK1831 | VLOOKUP(AL1831,'Config'!E$2:'Config'!F$44,2,FALSE) | VENDOR | AO1831 | AP1831 |  |  |  |  | ○ | V1.9 20250704
A1831+1 | V1.0.3 | ICC | mode | 显示主题切换 | 1 | 0 | 0x0: Keep the current 0x1: 全显模式 0x2: 运动模式 0x3: 精简模式 |  | IF(AQ1832="READ","MCU->SOC",IF(AQ1832="WRITE","SOC->MCU","")) | OS_ALL |  |  |  | ICC_ModSwt_HUD | [10 empty] | Y |  |  |  | 0x0 |  |  |  | ON_CHANGE | 2 | ICC_MODSWT_HUD_3B3 | "0x"&DEC2HEX(HEX2DEC(AK1830)+1) | GLOBAL |  | AD1832 | GLOBAL | INT32 | WRITE | ON_CHANGE | 0x0 | 0x3 |  | AJ1832 | "VendorVehicleArea::"&AL1832 | AK1832 | VLOOKUP(AL1832,'Config'!E$2:'Config'!F$44,2,FALSE) | VENDOR | AO1832 | AP1832 |  |  |  | ● | ● | V1.32 20250311
A1832+1 | V1.0.9 |  |  | 主机语音控制HUD | 1 | 0 | 0x0: Keep the current 0x1: Close 0x2: Open 0x3: HUD亮度调低 0x4: HUD亮度调高 0x5: HUD亮度调到1档位 0x6: HUD亮度调到2档位 0x7: HUD亮度调到3档位 0x8: HUD亮度调到4档位 0x9: HUD亮度调到5档位 0xA: HUD亮度调到6档位 0xB: HUD亮度调到7档位 0xC: HUD亮度调到8档位 0xD: HUD亮度调到9档位 0xE: HUD亮度调到10档位 0xF: HUD高度调高 0x10: HUD高度调低 0x11: HUD高度调到1档位 0x12: HUD高度调到2档位 0x13: HUD高度调到3档位 0x14: HUD高度调到4档位 0x15: HUD高度调到5档位 0x16: HUD高度调到6档位 0x17: HUD高度调到7档位 0x18: HUD高度调到8档位 0x19: HUD高度调到9档位 0x1A: HUD高度调到10档位 |  | IF(AQ1833="READ","MCU->SOC",IF(AQ1833="WRITE","SOC->MCU","")) | OS_ALL |  |  |  | ICC_Cmd_VoiceControlHUD | [10 empty] | Y |  |  |  | 0x0 |  |  |  | ON_CHANGE | 5 | ICC_CMD_VOICECONTROLHUD_3B3 | "0x"&DEC2HEX(HEX2DEC(AK1832)+1) | GLOBAL |  | AD1833 | GLOBAL | INT32 | WRITE | ON_CHANGE | 0x0 | 0x1A |  | AJ1833 | "VendorVehicleArea::"&AL1833 | AK1833 | VLOOKUP(AL1833,'Config'!E$2:'Config'!F$44,2,FALSE) | VENDOR | AO1833 | AP1833 |  |  |  | ● | ● | V1.32 20250311
A1833+1 | V1.0.0 |  |  | 色彩模式选择 | 1 | 0 | 0x0: Keep The Current 0x1: Off 0x2: On 0x3: Reserved |  | IF(AQ1834="READ","MCU->SOC",IF(AQ1834="WRITE","SOC->MCU","")) | OS_ALL |  |  |  | ICC_SnowModSwt_HUD | [14 empty] | 0x0 |  |  |  | ON_CHANGE | 2 | ICC_SNOWMODSWT_HUD_3B3 | "0x"&DEC2HEX(HEX2DEC(AK1833)+1) | GLOBAL |  | AD1834 |  | INT32 | WRITE | ON_CHANGE | 0x0 | 0x3 |  | AJ1834 | "VendorVehicleArea::"&AL1834 | AK1834 | VLOOKUP(AL1834,'Config'!E$2:'Config'!F$44,2,FALSE) | VENDOR | AO1834 | AP1834 |  |  |  | ● | ● | V1.37 20250704
A1834+1 | V1.0.3 |  |  | Trip A行程重置标志位 | 1 | 0 | 0x0: 初始化 0x1: 重置 |  | IF(AQ1835="READ","MCU->SOC",IF(AQ1835="WRITE","SOC->MCU","")) | OS_ALL |  |  |  | ICC_TripAResetFlg | [14 empty] | 0x0 |  |  |  | ON_CHANGE | 1 | ICC_TRIPARESETFLG_3B3 | "0x"&DEC2HEX(HEX2DEC(AK1834)+1) | GLOBAL |  | AD1835 | GLOBAL | INT32 | WRITE | ON_CHANGE | 0x0 | 0x1 |  | AJ1835 | "VendorVehicleArea::"&AL1835 | AK1835 | VLOOKUP(AL1835,'Config'!E$2:'Config'!F$44,2,FALSE) | VENDOR | AO1835 | AP1835 |  |  |  | ● | ● | V1.37 20250704
A1835+1 | V1.0.3 |  |  | Trip B行程重置标志位 | 1 | 0 | 0x0: 初始化 0x1: 重置 |  | IF(AQ1836="READ","MCU->SOC",IF(AQ1836="WRITE","SOC->MCU","")) | OS_ALL |  |  |  | ICC_TripBResetFlg | [14 empty] | 0x0 |  |  |  | ON_CHANGE | 1 | ICC_TRIPBRESETFLG_3B3 | "0x"&DEC2HEX(HEX2DEC(AK1835)+1) | GLOBAL |  | AD1836 | GLOBAL | INT32 | WRITE | ON_CHANGE | 0x0 | 0x1 |  | AJ1836 | "VendorVehicleArea::"&AL1836 | AK1836 | VLOOKUP(AL1836,'Config'!E$2:'Config'!F$44,2,FALSE) | VENDOR | AO1836 | AP1836 |  |  |  | ● | ● | V1.37 20250704
A1836+1 | V1.0.0 |  |  | 洗车模式提示信号 | 1 | 0 | 0x0: 初始值 0x1: 传送带洗车EPB释放异常提示 0x2: 传送带洗车切P挡提示 0x3~0x7: reserved |  | IF(AQ1837="READ","MCU->SOC",IF(AQ1837="WRITE","SOC->MCU","")) | OS_ALL |  |  |  | HDCU_WashModPromptSig | [14 empty] | 0x0 |  |  |  | ON_CHANGE | 3 | HDCU_WASHMODPROMPTSIG_3B5 | "0x"&DEC2HEX(HEX2DEC(AK1836)+1) | GLOBAL |  | AD1837 | GLOBAL | INT32 | READ | ON_CHANGE | 0x0 | 0x7 |  | AJ1837 | "VendorVehicleArea::"&AL1837 | AK1837 | VLOOKUP(AL1837,'Config'!E$2:'Config'!F$44,2,FALSE) | VENDOR | AO1837 | AP1837 |  |  |  | ● | ● | V1.37 20250704
A1837+1 | V1.0.0 |  |  | P挡未驻车提醒 | 1 | 0 | 0x0: 无提示 0x1: 有提示 0x2: Reserved |  | IF(AQ1838="READ","MCU->SOC",IF(AQ1838="WRITE","SOC->MCU","")) | OS_ALL |  |  |  | VCU_PARKING_REMIND_PGEAR | [14 empty] | 0x0 |  |  |  | ON_CHANGE | 2 | VCU_PARKING_REMIND_PGEAR_3B5 | "0x"&DEC2HEX(HEX2DEC(AK1837)+1) | GLOBAL |  | AD1838 |  | INT32 | READ | ON_CHANGE | 0x0 | 0x2 |  | AJ1838 | "VendorVehicleArea::"&AL1838 | AK1838 | VLOOKUP(AL1838,'Config'!E$2:'Config'!F$44,2,FALSE) | VENDOR | AO1838 | AP1838 |  |  |  | ● | ● | V1.37 20250704
A1838+1 | V1.0.0 |  |  | 自上次充电后行程平均电耗 | 0.01 | 0 |  |  | IF(AQ1839="READ","MCU->SOC",IF(AQ1839="WRITE","SOC->MCU","")) | OS_ALL |  |  |  | VCULastChrgTripAvrgPwrCnsptn | [14 empty] | 0x0 |  |  |  | ON_CHANGE | 16 | VCULASTCHRGTRIPAVRGPWRCNSPTN_3B5 | "0x"&DEC2HEX(HEX2DEC(AK1838)+1) | GLOBAL |  | AD1839 | GLOBAL | INT32 | READ | ON_CHANGE | 0x0 | 0xFFFF |  | AJ1839 | "VendorVehicleArea::"&AL1839 | AK1839 | VLOOKUP(AL1839,'Config'!E$2:'Config'!F$44,2,FALSE) | VENDOR | AO1839 | AP1839 |  |  |  | ○ |  | V1.37 20250704
A1839+1 | V1.0.0 |  |  | 自上次充电后行程平均电耗 | 0.01 | -100 |  |  | IF(AQ1840="READ","MCU->SOC",IF(AQ1840="WRITE","SOC->MCU","")) | OS_ALL |  |  |  | VCULastChrgTripAvrgPwrCnsptn | [14 empty] | 0x0 |  |  |  | ON_CHANGE | 16 | VCULASTCHRGTRIPAVRGPWRCNSPTN_3B5 | AK1839 | GLOBAL |  | AD1840 | GLOBAL | INT32 | READ | ON_CHANGE | 0x0 | 0xFFFF |  | AJ1840 | "VendorVehicleArea::"&AL1840 | AK1840 | VLOOKUP(AL1840,'Config'!E$2:'Config'!F$44,2,FALSE) | VENDOR | AO1840 | AP1840 |  |  |  |  | ○ | V1.9 20250704
A1840+1 | V1.0.0 |  |  | Trip A行程平均电耗 | 0.01 | 0 |  |  | IF(AQ1841="READ","MCU->SOC",IF(AQ1841="WRITE","SOC->MCU","")) | OS_ALL |  |  |  | VCU_TripAAvrgPwrCnsptn | [14 empty] | 0x0 |  |  |  | ON_CHANGE | 16 | VCU_TRIPAAVRGPWRCNSPTN_3B5 | "0x"&DEC2HEX(HEX2DEC(AK1839)+1) | GLOBAL |  | AD1841 | GLOBAL | INT32 | READ | ON_CHANGE | 0x0 | 0xFFFF |  | AJ1841 | "VendorVehicleArea::"&AL1841 | AK1841 | VLOOKUP(AL1841,'Config'!E$2:'Config'!F$44,2,FALSE) | VENDOR | AO1841 | AP1841 |  |  |  | ○ |  | V1.37 20250704
A1841+1 | V1.0.0 |  |  | Trip A行程平均电耗 | 0.01 | -100 |  |  | IF(AQ1842="READ","MCU->SOC",IF(AQ1842="WRITE","SOC->MCU","")) | OS_ALL |  |  |  | VCU_TripAAvrgPwrCnsptn | [14 empty] | 0x0 |  |  |  | ON_CHANGE | 16 | VCU_TRIPAAVRGPWRCNSPTN_3B5 | AK1841 | GLOBAL |  | AD1842 | GLOBAL | INT32 | READ | ON_CHANGE | 0x0 | 0xFFFF |  | AJ1842 | "VendorVehicleArea::"&AL1842 | AK1842 | VLOOKUP(AL1842,'Config'!E$2:'Config'!F$44,2,FALSE) | VENDOR | AO1842 | AP1842 |  |  |  |  | ○ | V1.9 20250704
A1842+1 | V1.0.0 |  |  | Trip B行程平均电耗 | 0.01 | 0 |  |  | IF(AQ1843="READ","MCU->SOC",IF(AQ1843="WRITE","SOC->MCU","")) | OS_ALL |  |  |  | VCU_TripBAvrgPwrCnsptn | [14 empty] | 0x0 |  |  |  | ON_CHANGE | 16 | VCU_TRIPBAVRGPWRCNSPTN_3B5 | "0x"&DEC2HEX(HEX2DEC(AK1841)+1) | GLOBAL |  | AD1843 | GLOBAL | INT32 | READ | ON_CHANGE | 0x0 | 0xFFFF |  | AJ1843 | "VendorVehicleArea::"&AL1843 | AK1843 | VLOOKUP(AL1843,'Config'!E$2:'Config'!F$44,2,FALSE) | VENDOR | AO1843 | AP1843 |  |  |  | ○ |  | V1.37 20250704
A1843+1 | V1.0.0 |  |  | Trip B行程平均电耗 | 0.01 | -100 |  |  | IF(AQ1844="READ","MCU->SOC",IF(AQ1844="WRITE","SOC->MCU","")) | OS_ALL |  |  |  | VCU_TripBAvrgPwrCnsptn | [14 empty] | 0x0 |  |  |  | ON_CHANGE | 16 | VCU_TRIPBAVRGPWRCNSPTN_3B5 | AK1843 | GLOBAL |  | AD1844 | GLOBAL | INT32 | READ | ON_CHANGE | 0x0 | 0xFFFF |  | AJ1844 | "VendorVehicleArea::"&AL1844 | AK1844 | VLOOKUP(AL1844,'Config'!E$2:'Config'!F$44,2,FALSE) | VENDOR | AO1844 | AP1844 |  |  |  |  | ○ | V1.9 20250704
A1844+1 | V1.0.0 |  |  | 标准工况下的平均电耗 | 0.01 | 0 |  |  | IF(AQ1845="READ","MCU->SOC",IF(AQ1845="WRITE","SOC->MCU","")) | OS_ALL |  |  |  | VCU_NormalModAvrgPwrCnsptn | [14 empty] | 0x0 |  |  |  | ON_CHANGE | 16 | VCU_NORMALMODAVRGPWRCNSPTN_3B5 | "0x"&DEC2HEX(HEX2DEC(AK1843)+1) | GLOBAL |  | AD1845 |  | INT32 | READ | ON_CHANGE | 0x0 | 0xFFFF |  | AJ1845 | "VendorVehicleArea::"&AL1845 | AK1845 | VLOOKUP(AL1845,'Config'!E$2:'Config'!F$44,2,FALSE) | VENDOR | AO1845 | AP1845 |  |  |  | ● | ● | V1.37 20250704
A1845+1 | V1.0.0 |  |  | 近10km剩余续驶里程 | 0.1 | 0 |  |  | IF(AQ1846="READ","MCU->SOC",IF(AQ1846="WRITE","SOC->MCU","")) | OS_ALL |  |  |  | VCU_10kmRemDrvgRng | [14 empty] | 0x0 |  |  |  | ON_CHANGE | 16 | VCU_10KMREMDRVGRNG_3B5 | "0x"&DEC2HEX(HEX2DEC(AK1845)+1) | GLOBAL |  | AD1846 | GLOBAL | INT32 | READ | ON_CHANGE | 0x0 | 0xFFFF |  | AJ1846 | "VendorVehicleArea::"&AL1846 | AK1846 | VLOOKUP(AL1846,'Config'!E$2:'Config'!F$44,2,FALSE) | VENDOR | AO1846 | AP1846 |  |  |  | ● |  | V1.37 20250704
A1846+1 | V1.0.0 |  |  | 近50km剩余续驶里程 | 0.1 | 0 |  |  | IF(AQ1847="READ","MCU->SOC",IF(AQ1847="WRITE","SOC->MCU","")) | OS_ALL |  |  |  | VCU_50kmRemDrvgRng | [14 empty] | 0x0 |  |  |  | ON_CHANGE | 16 | VCU_50KMREMDRVGRNG_3B5 | "0x"&DEC2HEX(HEX2DEC(AK1846)+1) | GLOBAL |  | AD1847 |  | INT32 | READ | ON_CHANGE | 0x0 | 0xFFFF |  | AJ1847 | "VendorVehicleArea::"&AL1847 | AK1847 | VLOOKUP(AL1847,'Config'!E$2:'Config'!F$44,2,FALSE) | VENDOR | AO1847 | AP1847 |  |  |  |  | ● | V1.9 20250704
A1847+1 | V1.0.0 |  |  | 近100km剩余续驶里程 | 0.1 | 0 |  |  | IF(AQ1848="READ","MCU->SOC",IF(AQ1848="WRITE","SOC->MCU","")) | OS_ALL |  |  |  | VCU_100kmRemDrvgRng | [14 empty] | 0x0 |  |  |  | ON_CHANGE | 16 | VCU_100KMREMDRVGRNG_3B5 | "0x"&DEC2HEX(HEX2DEC(AK1847)+1) | GLOBAL |  | AD1848 | GLOBAL | INT32 | READ | ON_CHANGE | 0x0 | 0xFFFF |  | AJ1848 | "VendorVehicleArea::"&AL1848 | AK1848 | VLOOKUP(AL1848,'Config'!E$2:'Config'!F$44,2,FALSE) | VENDOR | AO1848 | AP1848 |  |  |  | ● | ● | V1.37 20250704
A1848+1 | V1.0.0 |  |  | 电耗诊断信号 | 1 | 0 | 0x0: 初始值 0x1: 平稳驾驶可显著提升续航里程。 0x2: 电耗表现堪称顶级，继续与爱车一起为节能减排贡献力量吧！ 0x3: 电耗表现优异，请继续保持。 0x4: 行驶途中空调消耗电量较高时，可开启节能模式，延长续驶里程。 0x5: 能量回收占比较低时，推荐试试One_Pedal模式！ 0x6: 平稳驾驶可降低耗电量。风驰电掣消耗电量较高哦！ 0x7: 能量回收占比较低时，可尝试轻踩踏板平缓行驶。 0x8~0x1F: Reserved |  | IF(AQ1849="READ","MCU->SOC",IF(AQ1849="WRITE","SOC->MCU","")) | OS_ALL |  |  |  | VCU_PwrCnsptnDiag | [14 empty] | 0x0 |  |  |  | ON_CHANGE | 5 | VCU_PWRCNSPTNDIAG_3B5 | "0x"&DEC2HEX(HEX2DEC(AK1848)+1) | GLOBAL |  | AD1849 | GLOBAL | INT32 | READ | ON_CHANGE | 0x0 | 0x1F |  | AJ1849 | "VendorVehicleArea::"&AL1849 | AK1849 | VLOOKUP(AL1849,'Config'!E$2:'Config'!F$44,2,FALSE) | VENDOR | AO1849 | AP1849 |  |  |  | ● | ● | V1.37 20250704
A1849+1 | V1.0.0 |  |  | 自上次加油后行程重置标志位 | 1 | 0 | 0x0: 初始值 0x1: 重置 |  | MCU->SOC | OS_ALL |  |  |  | RstLastRef | [14 empty] | 0x0 |  |  |  | ON_CHANGE | 1 | RSTLASTREF_3B5 | "0x"&DEC2HEX(HEX2DEC(AK1849)+1) | GLOBAL |  | AD1850 | GLOBAL | INT32 | READ | ON_CHANGE | 0x0 | 0x1 |  | AJ1850 | "VendorVehicleArea::"&AL1850 | AK1850 | VLOOKUP(AL1850,'Config'!E$2:'Config'!F$44,2,FALSE) | VENDOR | AO1850 | AP1850 |  |  |  |  | ● | V1.9 20250704
A1850+1 | V1.0.0 |  |  | 自上次加油后平均电耗 | 0.01 | -100 |  |  | MCU->SOC | OS_ALL |  |  |  | VCULastRefTripAvrgPwrCnsptn | [14 empty] | 0x0 |  |  |  | ON_CHANGE | 16 | VCULASTREFTRIPAVRGPWRCNSPTN_3B5 | "0x"&DEC2HEX(HEX2DEC(AK1850)+1) | GLOBAL |  | AD1851 | GLOBAL | INT32 | READ | ON_CHANGE | 0x0 | 0xFFFF |  | AJ1851 | "VendorVehicleArea::"&AL1851 | AK1851 | VLOOKUP(AL1851,'Config'!E$2:'Config'!F$44,2,FALSE) | VENDOR | AO1851 | AP1851 |  |  |  |  | ● | V1.9 20250704
A1851+1 | V1.0.0 |  |  | 本次行程能耗值_转电耗 | 0.01 | 0 |  |  | MCU->SOC | OS_ALL |  |  |  | VCU_FETransEgyAvrgNow_E | [14 empty] | 0x0 |  |  |  | ON_CHANGE | 16 | VCU_FETRANSEGYAVRGNOW_E_3B5 | "0x"&DEC2HEX(HEX2DEC(AK1851)+1) | GLOBAL |  | AD1852 |  | INT32 | READ | ON_CHANGE | 0x0 | 0xFFFF |  | AJ1852 | "VendorVehicleArea::"&AL1852 | AK1852 | VLOOKUP(AL1852,'Config'!E$2:'Config'!F$44,2,FALSE) | VENDOR | AO1852 | AP1852 |  |  |  |  | ● | V1.9 20250704
A1852+1 | V1.0.0 |  |  | 本次行程能耗值_转油耗 | 0.01 | 0 |  |  | MCU->SOC | OS_ALL |  |  |  | VCU_FETransEgyAvrgNow_F | [14 empty] | 0x0 |  |  |  | ON_CHANGE | 16 | VCU_FETRANSEGYAVRGNOW_F_3B5 | "0x"&DEC2HEX(HEX2DEC(AK1852)+1) | GLOBAL |  | AD1853 |  | INT32 | READ | ON_CHANGE | 0x0 | 0xFFFF |  | AJ1853 | "VendorVehicleArea::"&AL1853 | AK1853 | VLOOKUP(AL1853,'Config'!E$2:'Config'!F$44,2,FALSE) | VENDOR | AO1853 | AP1853 |  |  |  |  | ● | V1.9 20250704
A1853+1 | V1.0.0 |  |  | APP单次行程能耗值_转电耗 | 0.01 | 0 |  |  | MCU->SOC | OS_ALL |  |  |  | VCU_APPFETransEgyAvrgNow_E | [14 empty] | 0x0 |  |  |  | ON_CHANGE | 16 | VCU_APPFETRANSEGYAVRGNOW_E_3B5 | "0x"&DEC2HEX(HEX2DEC(AK1853)+1) | GLOBAL |  | AD1854 |  | INT32 | READ | ON_CHANGE | 0x0 | 0xFFFF |  | AJ1854 | "VendorVehicleArea::"&AL1854 | AK1854 | VLOOKUP(AL1854,'Config'!E$2:'Config'!F$44,2,FALSE) | VENDOR | AO1854 | AP1854 |  |  |  |  | ● | V1.9 20250704
A1854+1 | V1.0.0 |  |  | APP单次行程能耗值_转油耗 | 0.01 | 0 |  |  | MCU->SOC | OS_ALL |  |  |  | VCU_APPFETransEgyAvrgNow_F | [14 empty] | 0x0 |  |  |  | ON_CHANGE | 16 | VCU_APPFETRANSEGYAVRGNOW_F_3B5 | "0x"&DEC2HEX(HEX2DEC(AK1854)+1) | GLOBAL |  | AD1855 |  | INT32 | READ | ON_CHANGE | 0x0 | 0xFFFF |  | AJ1855 | "VendorVehicleArea::"&AL1855 | AK1855 | VLOOKUP(AL1855,'Config'!E$2:'Config'!F$44,2,FALSE) | VENDOR | AO1855 | AP1855 |  |  |  |  | ● | V1.9 20250704
A1855+1 | V1.0.0 |  |  | 本次行程平均油耗 | 0.01 | 0 |  |  | MCU->SOC | OS_ALL |  |  |  | EngConsumAv | [14 empty] | 0x0 |  |  |  | ON_CHANGE | 16 | ENGCONSUMAV_3B5 | "0x"&DEC2HEX(HEX2DEC(AK1855)+1) | GLOBAL |  | AD1856 | GLOBAL | INT32 | READ | ON_CHANGE | 0x0 | 0xFFFF |  | AJ1856 | "VendorVehicleArea::"&AL1856 | AK1856 | VLOOKUP(AL1856,'Config'!E$2:'Config'!F$44,2,FALSE) | VENDOR | AO1856 | AP1856 |  |  |  |  | ● | V1.9 20250704
A1856+1 | V1.0.0 |  |  | 瞬时油耗（里程） | 0.01 | 0 |  |  | MCU->SOC | OS_ALL |  |  |  | VCU_InsntFEgyCnse_mile | [14 empty] | 0x0 |  |  |  | ON_CHANGE | 16 | VCU_INSNTFEGYCNSE_MILE_3B5 | "0x"&DEC2HEX(HEX2DEC(AK1856)+1) | GLOBAL |  | AD1857 |  | INT32 | READ | ON_CHANGE | 0x0 | 0xFFFF |  | AJ1857 | "VendorVehicleArea::"&AL1857 | AK1857 | VLOOKUP(AL1857,'Config'!E$2:'Config'!F$44,2,FALSE) | VENDOR | AO1857 | AP1857 |  |  |  |  | ● | V1.9 20250704
A1857+1 | V1.0.0 |  |  | 自上次充电后平均油耗 | 0.01 | 0 |  |  | MCU->SOC | OS_ALL |  |  |  | AvrgCnseEngfromLstChrg | [14 empty] | 0x0 |  |  |  | ON_CHANGE | 16 | AVRGCNSEENGFROMLSTCHRG_3B5 | "0x"&DEC2HEX(HEX2DEC(AK1857)+1) | GLOBAL |  | AD1858 | GLOBAL | INT32 | READ | ON_CHANGE | 0x0 | 0xFFFF |  | AJ1858 | "VendorVehicleArea::"&AL1858 | AK1858 | VLOOKUP(AL1858,'Config'!E$2:'Config'!F$44,2,FALSE) | VENDOR | AO1858 | AP1858 |  |  |  |  | ● | V1.9 20250704
A1858+1 | V1.0.0 |  |  | 自上次加油后平均油耗 | 0.01 | 0 |  |  | MCU->SOC | OS_ALL |  |  |  | AvrgCnseEngfromLstRef | [14 empty] | 0x0 |  |  |  | ON_CHANGE | 16 | AVRGCNSEENGFROMLSTREF_3B5 | "0x"&DEC2HEX(HEX2DEC(AK1858)+1) | GLOBAL |  | AD1859 | GLOBAL | INT32 | READ | ON_CHANGE | 0x0 | 0xFFFF |  | AJ1859 | "VendorVehicleArea::"&AL1859 | AK1859 | VLOOKUP(AL1859,'Config'!E$2:'Config'!F$44,2,FALSE) | VENDOR | AO1859 | AP1859 |  |  |  |  | ● | V1.9 20250704
A1859+1 | V1.0.0 |  |  | TripA行程平均油耗 | 0.01 | 0 |  |  | MCU->SOC | OS_ALL |  |  |  | AvrgCnseEngofTripA | [14 empty] | 0x0 |  |  |  | ON_CHANGE | 16 | AVRGCNSEENGOFTRIPA_3B5 | "0x"&DEC2HEX(HEX2DEC(AK1859)+1) | GLOBAL |  | AD1860 | GLOBAL | INT32 | READ | ON_CHANGE | 0x0 | 0xFFFF |  | AJ1860 | "VendorVehicleArea::"&AL1860 | AK1860 | VLOOKUP(AL1860,'Config'!E$2:'Config'!F$44,2,FALSE) | VENDOR | AO1860 | AP1860 |  |  |  |  | ● | V1.9 20250704
A1860+1 | V1.0.0 |  |  | TripB行程平均油耗 | 0.01 | 0 |  |  | MCU->SOC | OS_ALL |  |  |  | AvrgCnseEngofTripB | [14 empty] | 0x0 |  |  |  | ON_CHANGE | 16 | AVRGCNSEENGOFTRIPB_3B5 | "0x"&DEC2HEX(HEX2DEC(AK1860)+1) | GLOBAL |  | AD1861 | GLOBAL | INT32 | READ | ON_CHANGE | 0x0 | 0xFFFF |  | AJ1861 | "VendorVehicleArea::"&AL1861 | AK1861 | VLOOKUP(AL1861,'Config'!E$2:'Config'!F$44,2,FALSE) | VENDOR | AO1861 | AP1861 |  |  |  |  | ● | V1.9 20250704
A1861+1 | V1.0.0 |  |  | 近50km剩余续驶里程（油） | 0.1 | 0 |  |  | MCU->SOC | OS_ALL |  |  |  | VCU_50kmRemDrvgRng_F | [14 empty] | 0x0 |  |  |  | ON_CHANGE | 16 | VCU_50KMREMDRVGRNG_F_3B5 | "0x"&DEC2HEX(HEX2DEC(AK1861)+1) | GLOBAL |  | AD1862 |  | INT32 | READ | ON_CHANGE | 0x0 | 0xFFFF |  | AJ1862 | "VendorVehicleArea::"&AL1862 | AK1862 | VLOOKUP(AL1862,'Config'!E$2:'Config'!F$44,2,FALSE) | VENDOR | AO1862 | AP1862 |  |  |  |  | ● | V1.9 20250704
A1862+1 | V1.0.0 |  |  | 近100km剩余续驶里程（油） | 0.1 | 0 |  |  | MCU->SOC | OS_ALL |  |  |  | VCU_100kmRemDrvgRng_F | [14 empty] | 0x0 |  |  |  | ON_CHANGE | 16 | VCU_100KMREMDRVGRNG_F_3B5 | "0x"&DEC2HEX(HEX2DEC(AK1862)+1) | GLOBAL |  | AD1863 |  | INT32 | READ | ON_CHANGE | 0x0 | 0xFFFF |  | AJ1863 | "VendorVehicleArea::"&AL1863 | AK1863 | VLOOKUP(AL1863,'Config'!E$2:'Config'!F$44,2,FALSE) | VENDOR | AO1863 | AP1863 |  |  |  |  | ● | V1.9 20250704
A1863+1 | V1.0.0 |  |  | 能量模式无法进入提示 | 1 | 0 | 0x0: 不提示 0x1: 动力系统故障，无法进入目标模式 0x2: 电池电量过低，无法进入目标模式 0x3: 电池功率不足，无法进入目标模式 0x4: 动力系统不支持进入目标能量模式 0x5: 电池电量过高，无法进入目标模式 0x6: 当前状态下，不可调节能量模式 0x7: Reserved |  | MCU->SOC | OS_ALL |  |  |  | PdcuEnrgModRejHint | [14 empty] | 0x0 |  |  |  | ON_CHANGE | 3 | PDCUENRGMODREJHINT_3B5 | "0x"&DEC2HEX(HEX2DEC(AK1863)+1) | GLOBAL |  | AD1864 | GLOBAL | INT32 | READ | ON_CHANGE | 0x0 | 0x7 |  | AJ1864 | "VendorVehicleArea::"&AL1864 | AK1864 | VLOOKUP(AL1864,'Config'!E$2:'Config'!F$44,2,FALSE) | VENDOR | AO1864 | AP1864 |  |  |  |  | ● | V1.9 20250704
A1864+1 | V1.0.0 |  |  | 混动系统能量流信号 | 1 | 0 | 0x0: 无能量流 0x1: 空怠速 0x2: EV两驱 0x3: 仅增程器发电 0x4: 能量回收 0x5: 能量回收+发电 0x6: 串联驱动 0x7: 串联助力 0x8: 串联发电 0x9~0xF: Reserved |  | MCU->SOC | OS_ALL |  |  |  | PdcuHydOperMod | [14 empty] | 0x0 |  |  |  | ON_CHANGE | 4 | PDCUHYDOPERMOD_3B5 | "0x"&DEC2HEX(HEX2DEC(AK1864)+1) | GLOBAL |  | AD1865 | GLOBAL | INT32 | READ | ON_CHANGE | 0x0 | 0xF |  | AJ1865 | "VendorVehicleArea::"&AL1865 | AK1865 | VLOOKUP(AL1865,'Config'!E$2:'Config'!F$44,2,FALSE) | VENDOR | AO1865 | AP1865 |  |  |  |  | ● | V1.9 20250704
A1865+1 | V1.0.0 |  |  | 强制纯电模式异常退出提示 | 1 | 0 | 0x0: 不提示 0x1: 动力系统故障，退出当前能量模式 0x2: 电池电量过低，退出当前能量模式 0x3: 电池功率受限，退出当前能量模式 0x4: 动力系统不支持，退出当前能量模式 0x5~0x7: Reserved |  | MCU->SOC | OS_ALL |  |  |  | PdcuEnrgModFltHint | [14 empty] | 0x0 |  |  |  | ON_CHANGE | 3 | PDCUENRGMODFLTHINT_3B5 | "0x"&DEC2HEX(HEX2DEC(AK1865)+1) | GLOBAL |  | AD1866 |  | INT32 | READ | ON_CHANGE | 0x0 | 0x7 |  | AJ1866 | "VendorVehicleArea::"&AL1866 | AK1866 | VLOOKUP(AL1866,'Config'!E$2:'Config'!F$44,2,FALSE) | VENDOR | AO1866 | AP1866 |  |  |  |  | ● | V1.9 20250704
A1866+1 | V1.0.0 |  |  | 怠速模式状态 | 1 | 0 | 0x0: Inactive 0x1: 低怠速模式 0x2: 高怠速模式 0x3: Reserved |  | MCU->SOC | OS_ALL |  |  |  | PdcuIdleModSt | [14 empty] | 0x0 |  |  |  | ON_CHANGE | 2 | PDCUIDLEMODST_3B5 | "0x"&DEC2HEX(HEX2DEC(AK1866)+1) | GLOBAL |  | AD1867 | GLOBAL | INT32 | READ | ON_CHANGE | 0x0 | 0x3 |  | AJ1867 | "VendorVehicleArea::"&AL1867 | AK1867 | VLOOKUP(AL1867,'Config'!E$2:'Config'!F$44,2,FALSE) | VENDOR | AO1867 | AP1867 |  |  |  |  | ● | V1.9 20250704
A1867+1 | V1.0.0 |  |  | 尾气检测文字提示 | 1 | 0 | 0x0: Inactive 0x1: 进入低怠速模式 0x2: 进入高怠速模式 0x3: 无法进入尾气检测，请确认车辆状态 0x4~0x7: Reserved |  | MCU->SOC | OS_ALL |  |  |  | PdcuEmissTestHint | [14 empty] | 0x0 |  |  |  | ON_CHANGE | 3 | PDCUEMISSTESTHINT_3B5 | "0x"&DEC2HEX(HEX2DEC(AK1867)+1) | GLOBAL |  | AD1868 |  | INT32 | READ | ON_CHANGE | 0x0 | 0x7 |  | AJ1868 | "VendorVehicleArea::"&AL1868 | AK1868 | VLOOKUP(AL1868,'Config'!E$2:'Config'!F$44,2,FALSE) | VENDOR | AO1868 | AP1868 |  |  |  |  | ● | V1.9 20250704
A1868+1 | V1.0.0 |  |  | 能量回收等级 | 1 | 0 | 0x0: Inactive 0x1: Regency Leve1柔和 0x2: Regency Leve2标准 0x3: Regency Leve3强劲 0x4: Error 0x5~0x7: Reserved |  | MCU->SOC | OS_ALL |  |  |  | PDCU_UC_ENERGY_PTREGEN_LEVL | [14 empty] | 0x0 |  |  |  | ON_CHANGE | 3 | PDCU_UC_ENERGY_PTREGEN_LEVL_3B5 | "0x"&DEC2HEX(HEX2DEC(AK1868)+1) | GLOBAL |  | AD1869 |  | INT32 | READ | ON_CHANGE | 0x0 | 0x7 |  | AJ1869 | "VendorVehicleArea::"&AL1869 | AK1869 | VLOOKUP(AL1869,'Config'!E$2:'Config'!F$44,2,FALSE) | VENDOR | AO1869 | AP1869 |  |  |  |  | ● | V1.9 20250704
A1869+1 | V1.0.0 |  |  | 尾气检测模式状态 | 1 | 0 | 0x0: Inactive 0x1: On 0x2: Off 0x3: Reserved |  | MCU->SOC | OS_ALL |  |  |  | PdcuEmissTestModSt | [14 empty] | 0x0 |  |  |  | ON_CHANGE | 2 | PDCUEMISSTESTMODST_3B5 | "0x"&DEC2HEX(HEX2DEC(AK1869)+1) | GLOBAL |  | AD1870 | GLOBAL | INT32 | READ | ON_CHANGE | 0x0 | 0x3 |  | AJ1870 | "VendorVehicleArea::"&AL1870 | AK1870 | VLOOKUP(AL1870,'Config'!E$2:'Config'!F$44,2,FALSE) | VENDOR | AO1870 | AP1870 |  |  |  |  | ● | V1.9 20250704
A1870+1 | V1.0.0 |  |  | 增程器起机提醒 | 1 | 0 | 0x0: 初始值 0x1: 已起动增程器，对长期未起动的增程器进行自我养护 0x2~0x3: Reserved |  | MCU->SOC | OS_ALL |  |  |  | PdcuEngSystwarn | [14 empty] | 0x0 |  |  |  | ON_CHANGE | 2 | PDCUENGSYSTWARN_3B5 | "0x"&DEC2HEX(HEX2DEC(AK1870)+1) | GLOBAL |  | AD1871 |  | INT32 | READ | ON_CHANGE | 0x0 | 0x3 |  | AJ1871 | "VendorVehicleArea::"&AL1871 | AK1871 | VLOOKUP(AL1871,'Config'!E$2:'Config'!F$44,2,FALSE) | VENDOR | AO1871 | AP1871 |  |  |  |  | ● | V1.9 20250704
A1871+1 | V1.0.0 |  |  | 增程器工作状态 | 1 | 0 | 0x0: EV 0x1: R-EV 0x2~0x3: Reserved |  | MCU->SOC | OS_ALL |  |  |  | PdcuEvSt | [14 empty] | 0x0 |  |  |  | ON_CHANGE | 2 | PDCUEVST_3B5 | "0x"&DEC2HEX(HEX2DEC(AK1871)+1) | GLOBAL |  | AD1872 | GLOBAL | INT32 | READ | ON_CHANGE | 0x0 | 0x3 |  | AJ1872 | "VendorVehicleArea::"&AL1872 | AK1872 | VLOOKUP(AL1872,'Config'!E$2:'Config'!F$44,2,FALSE) | VENDOR | AO1872 | AP1872 |  |  |  |  | ● | V1.9 20250704
A1872+1 | V1.0.0 |  |  | 加油开关确认指令 | 1 | 0 | 0x0: Inactive 0x1: 开启 0x2: 关闭 0x3: 预留 |  | MCU->SOC | OS_ALL |  |  |  | PdcuRefSwitchSts | [14 empty] | 0x0 |  |  |  | ON_CHANGE | 2 | PDCUREFSWITCHSTS_3B5 | "0x"&DEC2HEX(HEX2DEC(AK1872)+1) | GLOBAL |  | AD1873 | GLOBAL | INT32 | READ | ON_CHANGE | 0x0 | 0x3 |  | AJ1873 | "VendorVehicleArea::"&AL1873 | AK1873 | VLOOKUP(AL1873,'Config'!E$2:'Config'!F$44,2,FALSE) | VENDOR | AO1873 | AP1873 |  |  |  |  | ● | V1.9 20250704
A1873+1 | V1.0.0 |  |  | 禁止加油 | 1 | 0 | 0x0: RefuelAllowed（允许加油） 0x1: RefuelNotAllowed,Vehicle is running（车辆运行中，当前无法加油） 0x2: RefuelNotAllowed,Vehicle is charging（车辆正在充电或放电，当前无法加油） 0x3: RefuelNotAllowed,please power off and shit the gear shaft to P gear.（请下电，挂P档加油） 0x4: please shit the gear shaft to P gear（请挂P档加油） 0x5~0x7: Reserved |  | MCU->SOC | OS_ALL |  |  |  | PdcuRefuNotAllwd | [14 empty] | 0x0 |  |  |  | ON_CHANGE | 3 | PDCUREFUNOTALLWD_3B5 | "0x"&DEC2HEX(HEX2DEC(AK1873)+1) | GLOBAL |  | AD1874 | GLOBAL | INT32 | READ | ON_CHANGE | 0x0 | 0x7 |  | AJ1874 | "VendorVehicleArea::"&AL1874 | AK1874 | VLOOKUP(AL1874,'Config'!E$2:'Config'!F$44,2,FALSE) | VENDOR | AO1874 | AP1874 |  |  |  |  | ● | V1.9 20250704
A1874+1 | V1.0.0 |  |  | 加油口门状态提醒 | 1 | 0 | 0x0: close （加油口盖关闭） 0x1: open（加油口盖已打开） 0x2: please push the fuel filler door opener Button（因超时关闭加油盖，如需加油请重新按加油按钮） 0x3: please close refuel door （请关闭加油盖） 0x4: If want to charge，please close refuel door（若想充电或放电，请立即关闭加油口盖） 0x5~0x7: Reserved（预留） |  | MCU->SOC | OS_ALL |  |  |  | PdcuFuFilrDoorRmn | [14 empty] | 0x0 |  |  |  | ON_CHANGE | 3 | PDCUFUFILRDOORRMN_3B5 | "0x"&DEC2HEX(HEX2DEC(AK1874)+1) | GLOBAL |  | AD1875 | GLOBAL | INT32 | READ | ON_CHANGE | 0x0 | 0x7 |  | AJ1875 | "VendorVehicleArea::"&AL1875 | AK1875 | VLOOKUP(AL1875,'Config'!E$2:'Config'!F$44,2,FALSE) | VENDOR | AO1875 | AP1875 |  |  |  |  | ● | V1.9 20250704
A1875+1 | V1.0.0 |  |  | 高压油箱泄压过程 | 1 | 0 | 0x0: default （默认） 0x1: releasing （泄压中） 0x2: break off （泄压中断） 0x3: release completed （泄压完成） 0x4: fault（油箱泄压阀故障） 0x5: refueling（加油中） 0x6: refuel finish（加油完成） 0x7: reserved（预留） |  | MCU->SOC | OS_ALL |  |  |  | PdcuFuTankRelsProgs | [14 empty] | 0x0 |  |  |  | ON_CHANGE | 3 | PDCUFUTANKRELSPROGS_3B5 | "0x"&DEC2HEX(HEX2DEC(AK1875)+1) | GLOBAL |  | AD1876 | GLOBAL | INT32 | READ | ON_CHANGE | 0x0 | 0x7 |  | AJ1876 | "VendorVehicleArea::"&AL1876 | AK1876 | VLOOKUP(AL1876,'Config'!E$2:'Config'!F$44,2,FALSE) | VENDOR | AO1876 | AP1876 |  |  |  |  | ● | V1.9 20250704
A1876+1 | V1.0.0 |  |  | 增程器故障文字提示 | 1 | 0 | 0x0: 灯灭 0x1: 灯亮 |  | MCU->SOC | OS_ALL |  |  |  | HDCU_ExtendFaultTextPrompt | [14 empty] | 0x0 |  |  |  | ON_CHANGE | 1 | HDCU_EXTENDFAULTTEXTPROMPT_3B5 | "0x"&DEC2HEX(HEX2DEC(AK1876)+1) | GLOBAL |  | AD1877 |  | INT32 | READ | ON_CHANGE | 0x0 | 0x1 |  | AJ1877 | "VendorVehicleArea::"&AL1877 | AK1877 | VLOOKUP(AL1877,'Config'!E$2:'Config'!F$44,2,FALSE) | VENDOR | AO1877 | AP1877 |  |  |  |  | ● | V1.9 20250704
A1877+1 | V1.0.0 |  |  | 洗车模式提示信号 | 1 | 0 | 0x0: 初始值 0x1: 传送带洗车EPB释放异常提示 0x2: 传送带洗车切P挡提示 0x3~0x7: reserved |  | MCU->SOC | OS_ALL |  |  |  | HDCU_WashModPromptSig | [14 empty] | 0x0 |  |  |  | ON_CHANGE | 3 | HDCU_WASHMODPROMPTSIG_3B5 | "0x"&DEC2HEX(HEX2DEC(AK1877)+1) | GLOBAL |  | AD1878 |  | INT32 | READ | ON_CHANGE | 0x0 | 0x7 |  | AJ1878 | "VendorVehicleArea::"&AL1878 | AK1878 | VLOOKUP(AL1878,'Config'!E$2:'Config'!F$44,2,FALSE) | VENDOR | AO1878 | AP1878 |  |  |  |  | ● | V1.9 20250704
A1878+1 | V1.0.0 |  |  | P挡未驻车提醒 | 1 | 0 | 0x0: 无提示 0x1: 有提示 0x2: Reserved |  | MCU->SOC | OS_ALL |  |  |  | VCU_PARKING_REMIND_PGEAR | [14 empty] | 0x0 |  |  |  | ON_CHANGE | 2 | VCU_PARKING_REMIND_PGEAR_3B5 | "0x"&DEC2HEX(HEX2DEC(AK1878)+1) | GLOBAL |  | AD1879 |  | INT32 | READ | ON_CHANGE | 0x0 | 0x2 |  | AJ1879 | "VendorVehicleArea::"&AL1879 | AK1879 | VLOOKUP(AL1879,'Config'!E$2:'Config'!F$44,2,FALSE) | VENDOR | AO1879 | AP1879 |  |  |  |  | ● | V1.9 20250704
A1879+1 | V1.0.3 |  |  | 高静态电流提醒标志位 | 1 | 0 | 0x0: Normal 0x1: High quiescent current fault 0x2~0x3: Reserved |  | IF(AQ1880="READ","MCU->SOC",IF(AQ1880="WRITE","SOC->MCU","")) | OS_ALL |  |  |  | BCM_EEMInfoReqQuiescentCrt | [14 empty] | 0x0 |  |  |  | ON_CHANGE | 2 | BCM_EEMINFOREQQUIESCENTCRT_3A9 | "0x"&DEC2HEX(HEX2DEC(AK1879)+1) | GLOBAL |  | AD1880 | GLOBAL | INT32 | READ | ON_CHANGE | 0x0 | 0x3 |  | AJ1880 | "VendorVehicleArea::"&AL1880 | AK1880 | VLOOKUP(AL1880,'Config'!E$2:'Config'!F$44,2,FALSE) | VENDOR | AO1880 | AP1880 |  |  |  | ● | ● | V1.32 20250311
A1880+1 | V1.0.3 |  |  | 工厂调试五分钟节点模式 | 1 | 0 | 0x0: Disable 0x1: 提示“电量消耗过多，请上电，否则系统将在2分钟内关闭” 0x2~0x3: Reserved |  | IF(AQ1881="READ","MCU->SOC",IF(AQ1881="WRITE","SOC->MCU","")) | OS_ALL |  |  |  | BCM_EEMFiMinSavEleMod | [14 empty] | 0x0 |  |  |  | ON_CHANGE | 2 | BCM_EEMFIMINSAVELEMOD_3A9 | "0x"&DEC2HEX(HEX2DEC(AK1880)+1) | GLOBAL |  | AD1881 | GLOBAL | INT32 | READ | ON_CHANGE | 0x0 | 0x3 |  | AJ1881 | "VendorVehicleArea::"&AL1881 | AK1881 | VLOOKUP(AL1881,'Config'!E$2:'Config'!F$44,2,FALSE) | VENDOR | AO1881 | AP1881 |  |  |  | ● | ● | V1.32 20250311
A1881+1 | V1.0.3 |  |  | 车辆模式 | 1 | 0 | 0x0: 初始化 0x1: 用户模式 0x2: 工厂模式(默认) 0x3: 运输模式 0x4: 碰撞模式(预留) 0x5: 测试模式(预留) 0x6: 展厅模式(预留) 0x7: Reserved |  | IF(AQ1882="READ","MCU->SOC",IF(AQ1882="WRITE","SOC->MCU","")) | OS_ALL |  |  |  | BCM_VeVMMEnumVehMdMe | [14 empty] | 0x0 |  |  |  | ON_CHANGE | 3 | BCM_VEVMMENUMVEHMDME_3A9 | "0x"&DEC2HEX(HEX2DEC(AK1881)+1) | GLOBAL |  | AD1882 | GLOBAL | INT32 | READ | ON_CHANGE | 0x0 | 0x7 |  | AJ1882 | "VendorVehicleArea::"&AL1882 | AK1882 | VLOOKUP(AL1882,'Config'!E$2:'Config'!F$44,2,FALSE) | VENDOR | AO1882 | AP1882 |  |  |  | ● | ● | V1.32 20250311
A1882+1 | V1.0.7 |  |  | 洗车模式使能 | 1 | 0 | 0x0: 初始值 0x1: 洗车模式使能 0x2: 自动洗车模式使能 0x3: Reserved |  | IF(AQ1883="READ","MCU->SOC",IF(AQ1883="WRITE","SOC->MCU","")) | OS_ALL |  |  |  | VCU_CarWashModEna | [14 empty] | 0x0 |  |  |  | ON_CHANGE | 2 | VCU_CARWASHMODENA_50B | "0x"&DEC2HEX(HEX2DEC(AK1882)+1) | GLOBAL |  | AD1883 | GLOBAL | INT32 | READ | ON_CHANGE | 0x0 | 0x3 |  | AJ1883 | "VendorVehicleArea::"&AL1883 | AK1883 | VLOOKUP(AL1883,'Config'!E$2:'Config'!F$44,2,FALSE) | VENDOR | AO1883 | AP1883 |  |  |  | ● | ● | V1.32 20250311
A1883+1 | V1.0.7 |  |  | 洗车模式状态 | 1 | 0 | 0x0: 初始值 0x1: 洗车模式 0x2: 自动洗车模式 0x3: Reserved |  | IF(AQ1884="READ","MCU->SOC",IF(AQ1884="WRITE","SOC->MCU","")) | OS_ALL |  |  |  | VCU_CarWashModSts | [14 empty] | 0x0 |  |  |  | ON_CHANGE | 2 | VCU_CARWASHMODSTS_50B | "0x"&DEC2HEX(HEX2DEC(AK1883)+1) | GLOBAL |  | AD1884 | GLOBAL | INT32 | READ | ON_CHANGE | 0x0 | 0x3 |  | AJ1884 | "VendorVehicleArea::"&AL1884 | AK1884 | VLOOKUP(AL1884,'Config'!E$2:'Config'!F$44,2,FALSE) | VENDOR | AO1884 | AP1884 |  |  |  | ● | ● | V1.32 20250311
A1884+1 | V1.0.3 | STEERING | key | 左侧方向盘上侧按键（增加跟车时距、RES/+） | 1 | 0 | 0x0: No Pressed 0x1: Pressed 0x2: Long Press 0x3: Reserved |  | IF(AQ1885="READ","MCU->SOC",IF(AQ1885="WRITE","SOC->MCU","")) | OS_ALL |  |  |  | MFS_IncFolwDst | [14 empty] | 0x0 |  |  |  | ON_CHANGE | 2 | MFS_INCFOLWDST_514 | "0x"&DEC2HEX(HEX2DEC(AK1884)+1) | GLOBAL |  | AD1885 | GLOBAL | INT32 | READ | ON_CHANGE | 0x0 | 0x3 |  | AJ1885 | "VendorVehicleArea::"&AL1885 | AK1885 | VLOOKUP(AL1885,'Config'!E$2:'Config'!F$44,2,FALSE) | VENDOR | AO1885 | AP1885 |  |  |  | ● | ● | V1.32 20250311
A1885+1 | V1.0.3 | STEERING | key | 左侧方向盘下侧按键（减少跟车时距、RES/-） | 1 | 0 | 0x0: No Pressed 0x1: Pressed 0x2: Long Press 0x3: Reserved |  | IF(AQ1886="READ","MCU->SOC",IF(AQ1886="WRITE","SOC->MCU","")) | OS_ALL |  |  |  | MFS_DecFolwDst | [14 empty] | 0x0 |  |  |  | ON_CHANGE | 2 | MFS_DECFOLWDST_514 | "0x"&DEC2HEX(HEX2DEC(AK1885)+1) | GLOBAL |  | AD1886 | GLOBAL | INT32 | READ | ON_CHANGE | 0x0 | 0x3 |  | AJ1886 | "VendorVehicleArea::"&AL1886 | AK1886 | VLOOKUP(AL1886,'Config'!E$2:'Config'!F$44,2,FALSE) | VENDOR | AO1886 | AP1886 |  |  |  | ● | ● | V1.32 20250311
A1886+1 | V1.0.3 | STEERING | key | 左侧方向盘左侧按键（自定义） | 1 | 0 | 0x0: No Pressed 0x1: Pressed 0x2: Long Press 0x3: Reserved |  | IF(AQ1887="READ","MCU->SOC",IF(AQ1887="WRITE","SOC->MCU","")) | OS_ALL |  |  |  | MFS_CustBtn | [14 empty] | 0x0 |  |  |  | ON_CHANGE | 2 | MFS_CUSTBTN_514 | "0x"&DEC2HEX(HEX2DEC(AK1886)+1) | GLOBAL |  | AD1887 | GLOBAL | INT32 | READ | ON_CHANGE | 0x0 | 0x3 |  | AJ1887 | "VendorVehicleArea::"&AL1887 | AK1887 | VLOOKUP(AL1887,'Config'!E$2:'Config'!F$44,2,FALSE) | VENDOR | AO1887 | AP1887 |  |  |  | ● | ● | V1.32 20250311
A1887+1 | V1.0.3 | STEERING | key | 左侧方向盘右侧按键（泊车辅助、CANCEL） | 1 | 0 | 0x0: No Pressed 0x1: Pressed 0x2: Long Press 0x3: Reserved |  | IF(AQ1888="READ","MCU->SOC",IF(AQ1888="WRITE","SOC->MCU","")) | OS_ALL |  |  |  | MFS_ParkAid | [14 empty] | 0x0 |  |  |  | ON_CHANGE | 2 | MFS_PARKAID_514 | "0x"&DEC2HEX(HEX2DEC(AK1887)+1) | GLOBAL |  | AD1888 | GLOBAL | INT32 | READ | ON_CHANGE | 0x0 | 0x3 |  | AJ1888 | "VendorVehicleArea::"&AL1888 | AK1888 | VLOOKUP(AL1888,'Config'!E$2:'Config'!F$44,2,FALSE) | VENDOR | AO1888 | AP1888 |  |  |  | ● | ● | V1.32 20250311
A1888+1 | V1.0.3 | STEERING | key | 左侧滚轮(上滚) | 1 | 0 | 0x0: No Pressed未按 0x1: 焦点向上1单位 0x2: 焦点向上2单位 0x3: 焦点向上3单位 0x4: 焦点向上4单位 0x5: 焦点向上5单位 0x6: 焦点向上6单位 0x7: 焦点向上7单位 |  | IF(AQ1889="READ","MCU->SOC",IF(AQ1889="WRITE","SOC->MCU","")) | OS_ALL |  |  |  | MFS_LeRollUp | [14 empty] | 0x0 |  |  |  | ON_CHANGE | 3 | MFS_LEROLLUP_514 | "0x"&DEC2HEX(HEX2DEC(AK1888)+1) | GLOBAL |  | AD1889 | GLOBAL | INT32 | READ | ON_CHANGE | 0x0 | 0x7 |  | AJ1889 | "VendorVehicleArea::"&AL1889 | AK1889 | VLOOKUP(AL1889,'Config'!E$2:'Config'!F$44,2,FALSE) | VENDOR | AO1889 | AP1889 |  |  |  | ● | ● | V1.32 20250311
A1889+1 | V1.0.3 | STEERING | key | 左侧滚轮(下滚) | 1 | 0 | 0x0: No Pressed未按 0x1: 焦点向下1单位 0x2: 焦点向下2单位 0x3: 焦点向下3单位 0x4: 焦点向下4单位 0x5: 焦点向下5单位 0x6: 焦点向下6单位 0x7: 焦点向下7单位 |  | IF(AQ1890="READ","MCU->SOC",IF(AQ1890="WRITE","SOC->MCU","")) | OS_ALL |  |  |  | MFS_LeRollDwn | [14 empty] | 0x0 |  |  |  | ON_CHANGE | 3 | MFS_LEROLLDWN_514 | "0x"&DEC2HEX(HEX2DEC(AK1889)+1) | GLOBAL |  | AD1890 | GLOBAL | INT32 | READ | ON_CHANGE | 0x0 | 0x7 |  | AJ1890 | "VendorVehicleArea::"&AL1890 | AK1890 | VLOOKUP(AL1890,'Config'!E$2:'Config'!F$44,2,FALSE) | VENDOR | AO1890 | AP1890 |  |  |  | ● | ● | V1.32 20250311
A1890+1 | V1.0.3 | STEERING | key | 左侧滚轮(按下) | 1 | 0 | 0x0: No Pressed 0x1: Pressed 0x2: Long Press 0x3: 长按(按键时间≥10s) |  | IF(AQ1891="READ","MCU->SOC",IF(AQ1891="WRITE","SOC->MCU","")) | OS_ALL |  |  |  | MFS_LeRollPress | [14 empty] | 0x0 |  |  |  | ON_CHANGE | 2 | MFS_LEROLLPRESS_514 | "0x"&DEC2HEX(HEX2DEC(AK1890)+1) | GLOBAL |  | AD1891 | GLOBAL | INT32 | READ | ON_CHANGE | 0x0 | 0x3 |  | AJ1891 | "VendorVehicleArea::"&AL1891 | AK1891 | VLOOKUP(AL1891,'Config'!E$2:'Config'!F$44,2,FALSE) | VENDOR | AO1891 | AP1891 |  |  |  | ● | ● | V1.32 20250311
A1891+1 | V1.0.3 | STEERING | key | 右侧方向盘开关上侧按键（音源切换按键/蓝牙电话控制键(复用)） | 1 | 0 | 0x0: No Pressed 0x1: Pressed 0x2: Long Press 0x3: Reserved |  | IF(AQ1892="READ","MCU->SOC",IF(AQ1892="WRITE","SOC->MCU","")) | OS_ALL |  |  |  | MFS_SrcSwtBtn | [14 empty] | 0x0 |  |  |  | ON_CHANGE | 2 | MFS_SRCSWTBTN_514 | "0x"&DEC2HEX(HEX2DEC(AK1891)+1) | GLOBAL |  | AD1892 | GLOBAL | INT32 | READ | ON_CHANGE | 0x0 | 0x3 |  | AJ1892 | "VendorVehicleArea::"&AL1892 | AK1892 | VLOOKUP(AL1892,'Config'!E$2:'Config'!F$44,2,FALSE) | VENDOR | AO1892 | AP1892 |  |  |  | ● | ● | V1.32 20250311
A1892+1 | V1.0.3 | STEERING | key | 右侧方向盘开关下侧按键（语音识别按键） | 1 | 0 | 0x0: No Pressed 0x1: Pressed 0x2: Long Press 0x3: Reserved |  | IF(AQ1893="READ","MCU->SOC",IF(AQ1893="WRITE","SOC->MCU","")) | OS_ALL |  |  |  | MFS_VoiceRctcnBtn | [14 empty] | 0x0 |  |  |  | ON_CHANGE | 2 | MFS_VOICERCTCNBTN_514 | "0x"&DEC2HEX(HEX2DEC(AK1892)+1) | GLOBAL |  | AD1893 | GLOBAL | INT32 | READ | ON_CHANGE | 0x0 | 0x3 |  | AJ1893 | "VendorVehicleArea::"&AL1893 | AK1893 | VLOOKUP(AL1893,'Config'!E$2:'Config'!F$44,2,FALSE) | VENDOR | AO1893 | AP1893 |  |  |  | ● | ● | V1.32 20250311
A1893+1 | V1.0.3 | STEERING | key | 右侧方向盘开关左侧按键（在多媒体播放时可以切换上一曲,在收音机播放时向低频段搜索上一台） | 1 | 0 | 0x0: No Pressed 0x1: Pressed 0x2: Long Press 0x3: Reserved |  | IF(AQ1894="READ","MCU->SOC",IF(AQ1894="WRITE","SOC->MCU","")) | OS_ALL |  |  |  | MFS_PrevSongTuneSig | [14 empty] | 0x0 |  |  |  | ON_CHANGE | 2 | MFS_PREVSONGTUNESIG_514 | "0x"&DEC2HEX(HEX2DEC(AK1893)+1) | GLOBAL |  | AD1894 | GLOBAL | INT32 | READ | ON_CHANGE | 0x0 | 0x3 |  | AJ1894 | "VendorVehicleArea::"&AL1894 | AK1894 | VLOOKUP(AL1894,'Config'!E$2:'Config'!F$44,2,FALSE) | VENDOR | AO1894 | AP1894 |  |  |  | ● | ● | V1.32 20250311
A1894+1 | V1.0.3 | STEERING | key | 右侧方向盘开关右侧按键（在多媒体播放时可以切换下一曲,在收音机播放时向高频段搜索下一台） | 1 | 0 | 0x0: No Pressed 0x1: Pressed 0x2: Long Press 0x3: Reserved |  | IF(AQ1895="READ","MCU->SOC",IF(AQ1895="WRITE","SOC->MCU","")) | OS_ALL |  |  |  | MFS_NextSongTuneSig | [14 empty] | 0x0 |  |  |  | ON_CHANGE | 2 | MFS_NEXTSONGTUNESIG_514 | "0x"&DEC2HEX(HEX2DEC(AK1894)+1) | GLOBAL |  | AD1895 | GLOBAL | INT32 | READ | ON_CHANGE | 0x0 | 0x3 |  | AJ1895 | "VendorVehicleArea::"&AL1895 | AK1895 | VLOOKUP(AL1895,'Config'!E$2:'Config'!F$44,2,FALSE) | VENDOR | AO1895 | AP1895 |  |  |  | ● | ● | V1.32 20250311
A1895+1 | V1.0.3 | STEERING | key | 右侧滚轮(上滚) | 1 | 0 | 0x0: No Pressed未按 0x1: 焦点向上1单位 0x2: 焦点向上2单位 0x3: 焦点向上3单位 0x4: 焦点向上4单位 0x5: 焦点向上5单位 0x6: 焦点向上6单位 0x7: 焦点向上7单位 |  | IF(AQ1896="READ","MCU->SOC",IF(AQ1896="WRITE","SOC->MCU","")) | OS_ALL |  |  |  | MFS_RiRollUp | [14 empty] | 0x0 |  |  |  | ON_CHANGE | 3 | MFS_RIROLLUP_514 | "0x"&DEC2HEX(HEX2DEC(AK1895)+1) | GLOBAL |  | AD1896 | GLOBAL | INT32 | READ | ON_CHANGE | 0x0 | 0x7 |  | AJ1896 | "VendorVehicleArea::"&AL1896 | AK1896 | VLOOKUP(AL1896,'Config'!E$2:'Config'!F$44,2,FALSE) | VENDOR | AO1896 | AP1896 |  |  |  | ● | ● | V1.32 20250311
A1896+1 | V1.0.3 | STEERING | key | 右侧滚轮(下滚) | 1 | 0 | 0x0: No Pressed未按 0x1: 焦点向下1单位 0x2: 焦点向下2单位 0x3: 焦点向下3单位 0x4: 焦点向下4单位 0x5: 焦点向下5单位 0x6: 焦点向下6单位 0x7: 焦点向下7单位 |  | IF(AQ1897="READ","MCU->SOC",IF(AQ1897="WRITE","SOC->MCU","")) | OS_ALL |  |  |  | MFS_RiRollDwn | [14 empty] | 0x0 |  |  |  | ON_CHANGE | 3 | MFS_RIROLLDWN_514 | "0x"&DEC2HEX(HEX2DEC(AK1896)+1) | GLOBAL |  | AD1897 | GLOBAL | INT32 | READ | ON_CHANGE | 0x0 | 0x7 |  | AJ1897 | "VendorVehicleArea::"&AL1897 | AK1897 | VLOOKUP(AL1897,'Config'!E$2:'Config'!F$44,2,FALSE) | VENDOR | AO1897 | AP1897 |  |  |  | ● | ● | V1.32 20250311
A1897+1 | V1.0.3 | STEERING | key | 右侧滚轮(按下) | 1 | 0 | 0x0: No Pressed 0x1: Pressed 0x2: Long Press 0x3: Reserved |  | IF(AQ1898="READ","MCU->SOC",IF(AQ1898="WRITE","SOC->MCU","")) | OS_ALL |  |  |  | MFS_RiRollPress | [14 empty] | 0x0 |  |  |  | ON_CHANGE | 2 | MFS_RIROLLPRESS_514 | "0x"&DEC2HEX(HEX2DEC(AK1897)+1) | GLOBAL |  | AD1898 | GLOBAL | INT32 | READ | ON_CHANGE | 0x0 | 0x3 |  | AJ1898 | "VendorVehicleArea::"&AL1898 | AK1898 | VLOOKUP(AL1898,'Config'!E$2:'Config'!F$44,2,FALSE) | VENDOR | AO1898 | AP1898 |  |  |  | ● | ● | V1.32 20250311
A1898+1 | V1.0.3 | STEERING | key | 方向盘加热指示灯状态 | 1 | 0 | 0x0: Off 0x1: On 0x2: 不满足加热条件 0x3: Reserved |  | IF(AQ1899="READ","MCU->SOC",IF(AQ1899="WRITE","SOC->MCU","")) | OS_ALL |  |  |  | MFS_SteerWhlHeatgIndcrLampSts | [14 empty] | 0x0 |  |  |  | ON_CHANGE | 2 | MFS_STEERWHLHEATGINDCRLAMPSTS_514 | "0x"&DEC2HEX(HEX2DEC(AK1898)+1) | GLOBAL |  | AD1899 | GLOBAL | INT32 | READ | ON_CHANGE | 0x0 | 0x3 |  | AJ1899 | "VendorVehicleArea::"&AL1899 | AK1899 | VLOOKUP(AL1899,'Config'!E$2:'Config'!F$44,2,FALSE) | VENDOR | AO1899 | AP1899 |  |  |  | ● | ● | V1.32 20250311
A1899+1 | V1.0.0 |  |  | 前车起步提醒状态 | 1 | 0 | 0x0: Off 0x1: Reserved 0x2: Standby 0x3: Active 0x4: Fault 0x5~0x7: Reserved |  | IF(AQ1900="READ","MCU->SOC",IF(AQ1900="WRITE","SOC->MCU","")) | OS_ALL |  |  |  | MPC_FrontCarLeaveSts | [14 empty] | 0x0 |  |  |  | ON_CHANGE | 3 | MPC_FRONTCARLEAVESTS_2F1 | "0x"&DEC2HEX(HEX2DEC(AK1899)+1) | GLOBAL |  | AD1900 |  | INT32 | READ | ON_CHANGE | 0x0 | 0x7 |  | AJ1900 | "VendorVehicleArea::"&AL1900 | AK1900 | VLOOKUP(AL1900,'Config'!E$2:'Config'!F$44,2,FALSE) | VENDOR | AO1900 | AP1900 |  |  |  | ● | ● | V1.32 20250311
A1900+1 | V1.0.0 |  |  | 自车与左前方目标2的x方向上的距离 | 1 | 0 | 0xFF: Invalid |  | IF(AQ1901="READ","MCU->SOC",IF(AQ1901="WRITE","SOC->MCU","")) | OS_ALL |  |  |  | ADAS_RT5_LeFrntTar2X_ACC | [14 empty] | 0x0 |  |  |  | ON_CHANGE | 8 | ADAS_RT5_LEFRNTTAR2X_ACC_2F2 | "0x"&DEC2HEX(HEX2DEC(AK1900)+1) | GLOBAL |  | AD1901 |  | INT32 | READ | ON_CHANGE | 0x0 | 0xFF |  | AJ1901 | "VendorVehicleArea::"&AL1901 | AK1901 | VLOOKUP(AL1901,'Config'!E$2:'Config'!F$44,2,FALSE) | VENDOR | AO1901 | AP1901 |  |  |  | ● | ● | V1.32 20250311
A1901+1 | V1.0.0 |  |  | 自车与左前方目标2的y方向上的距离 | 0.1 | -12.7 | 0xFF: Invalid |  | IF(AQ1902="READ","MCU->SOC",IF(AQ1902="WRITE","SOC->MCU","")) | OS_ALL |  |  |  | ADAS_RT5_LeFrntTar2Y_ACC | [14 empty] | 0x7F |  |  |  | ON_CHANGE | 8 | ADAS_RT5_LEFRNTTAR2Y_ACC_2F2 | "0x"&DEC2HEX(HEX2DEC(AK1901)+1) | GLOBAL |  | AD1902 |  | INT32 | READ | ON_CHANGE | 0x0 | 0xFF |  | AJ1902 | "VendorVehicleArea::"&AL1902 | AK1902 | VLOOKUP(AL1902,'Config'!E$2:'Config'!F$44,2,FALSE) | VENDOR | AO1902 | AP1902 |  |  |  | ● | ● | V1.32 20250311
A1902+1 | V1.0.0 |  |  | 自车与右前方目标2的x方向上的距离 | 1 | 0 | 0xFF: Invalid |  | IF(AQ1903="READ","MCU->SOC",IF(AQ1903="WRITE","SOC->MCU","")) | OS_ALL |  |  |  | ADAS_RT6_RiFrntTar2X_ACC | [14 empty] | 0x0 |  |  |  | ON_CHANGE | 8 | ADAS_RT6_RIFRNTTAR2X_ACC_2F2 | "0x"&DEC2HEX(HEX2DEC(AK1902)+1) | GLOBAL |  | AD1903 |  | INT32 | READ | ON_CHANGE | 0x0 | 0xFF |  | AJ1903 | "VendorVehicleArea::"&AL1903 | AK1903 | VLOOKUP(AL1903,'Config'!E$2:'Config'!F$44,2,FALSE) | VENDOR | AO1903 | AP1903 |  |  |  | ● | ● | V1.32 20250311
A1903+1 | V1.0.0 |  |  | ACC_RT6_右前目标2坐标Y自车与右前方的y方向上的距离 | 0.1 | -12.7 | 0xFF: Invalid |  | IF(AQ1904="READ","MCU->SOC",IF(AQ1904="WRITE","SOC->MCU","")) | OS_ALL |  |  |  | ADAS_RT6_RiFrntTar2Y_ACC | [14 empty] | 0x7F |  |  |  | ON_CHANGE | 8 | ADAS_RT6_RIFRNTTAR2Y_ACC_2F2 | "0x"&DEC2HEX(HEX2DEC(AK1903)+1) | GLOBAL |  | AD1904 |  | INT32 | READ | ON_CHANGE | 0x0 | 0xFF |  | AJ1904 | "VendorVehicleArea::"&AL1904 | AK1904 | VLOOKUP(AL1904,'Config'!E$2:'Config'!F$44,2,FALSE) | VENDOR | AO1904 | AP1904 |  |  |  | ● | ● | V1.32 20250311
A1904+1 | V1.0.0 |  |  | ACC_RT5_左前目标2类型指示探测到左前方目标的类型 | 1 | 0 | 0x0: No Display 0x1: Car 0x2: Truck 0x3: Motor/Bicycle 0x4: Car-following target 0x5: Truck-following target 0x6: Motor/Bicycle-following target 0x7: Reserved |  | IF(AQ1905="READ","MCU->SOC",IF(AQ1905="WRITE","SOC->MCU","")) | OS_ALL |  |  |  | ADAS_RT5_LeFrntTar2Typ_ACC | [14 empty] | 0x0 |  |  |  | ON_CHANGE | 3 | ADAS_RT5_LEFRNTTAR2TYP_ACC_2F2 | "0x"&DEC2HEX(HEX2DEC(AK1904)+1) | GLOBAL |  | AD1905 |  | INT32 | READ | ON_CHANGE | 0x0 | 0x7 |  | AJ1905 | "VendorVehicleArea::"&AL1905 | AK1905 | VLOOKUP(AL1905,'Config'!E$2:'Config'!F$44,2,FALSE) | VENDOR | AO1905 | AP1905 |  |  |  | ● | ● | V1.32 20250311
A1905+1 | V1.0.0 |  |  | ACC_RT6_右前目标2类型指示探测到右前方目标的类型 | 1 | 0 | 0x0: No Display 0x1: Car 0x2: Truck 0x3: Motor/Bicycle 0x4: Car-following target 0x5: Truck-following target 0x6: Motor/Bicycle-following target 0x7: Reserved |  | IF(AQ1906="READ","MCU->SOC",IF(AQ1906="WRITE","SOC->MCU","")) | OS_ALL |  |  |  | ADAS_RT6_RiFrntTar2Typ_ACC | [14 empty] | 0x0 |  |  |  | ON_CHANGE | 3 | ADAS_RT6_RIFRNTTAR2TYP_ACC_2F2 | "0x"&DEC2HEX(HEX2DEC(AK1905)+1) | GLOBAL |  | AD1906 |  | INT32 | READ | ON_CHANGE | 0x0 | 0x7 |  | AJ1906 | "VendorVehicleArea::"&AL1906 | AK1906 | VLOOKUP(AL1906,'Config'!E$2:'Config'!F$44,2,FALSE) | VENDOR | AO1906 | AP1906 |  |  |  | ● | ● | V1.32 20250311
A1906+1 | V1.0.0 |  |  | 前车起步提醒开关反馈 | 1 | 0 | 0x0: Default 初始值 0x1: Switch Off 开关关闭 0x2: Switch On 开关打开 0x3: Fault |  | IF(AQ1907="READ","MCU->SOC",IF(AQ1907="WRITE","SOC->MCU","")) | OS_ALL |  |  |  | ADAS_FrontCarLeaveSwt | [14 empty] | 0x0 |  |  |  | ON_CHANGE | 2 | ADAS_FRONTCARLEAVESWT_2F2 | "0x"&DEC2HEX(HEX2DEC(AK1906)+1) | GLOBAL |  | AD1907 |  | INT32 | READ | ON_CHANGE | 0x0 | 0x3 |  | AJ1907 | "VendorVehicleArea::"&AL1907 | AK1907 | VLOOKUP(AL1907,'Config'!E$2:'Config'!F$44,2,FALSE) | VENDOR | AO1907 | AP1907 |  |  |  | ● | ● | V1.32 20250311
A1907+1 | V1.0.0 |  |  | ASL智能限速开关反馈 | 1 | 0 | 0x0: Default 初始值 0x1: Switch Off 开关关闭 0x2: Switch On 开关打开 0x3: Fault |  | IF(AQ1908="READ","MCU->SOC",IF(AQ1908="WRITE","SOC->MCU","")) | OS_ALL |  |  |  | ADAS_SpdLimSts_SwtFb | [14 empty] | 0x0 |  |  |  | ON_CHANGE | 2 | ADAS_SPDLIMSTS_SWTFB_2F2 | "0x"&DEC2HEX(HEX2DEC(AK1907)+1) | GLOBAL |  | AD1908 |  | INT32 | READ | ON_CHANGE | 0x0 | 0x3 |  | AJ1908 | "VendorVehicleArea::"&AL1908 | AK1908 | VLOOKUP(AL1908,'Config'!E$2:'Config'!F$44,2,FALSE) | VENDOR | AO1908 | AP1908 |  |  |  | ● | ● | V1.32 20250311
A1908+1 | V1.0.0 |  |  | ADAS智慧礼让开关 | 1 | 0 | 0x0: Default 初始值 0x1: Switch Off 开关关闭 0x2: Switch On 开关打开 0x3: Fault |  | IF(AQ1909="READ","MCU->SOC",IF(AQ1909="WRITE","SOC->MCU","")) | OS_ALL |  |  |  | ADAS_Slka_SwtFb | [14 empty] | 0x0 |  |  |  | ON_CHANGE | 2 | ADAS_SLKA_SWTFB_2F2 | "0x"&DEC2HEX(HEX2DEC(AK1908)+1) | GLOBAL |  | AD1909 |  | INT32 | READ | ON_CHANGE | 0x0 | 0x3 |  | AJ1909 | "VendorVehicleArea::"&AL1909 | AK1909 | VLOOKUP(AL1909,'Config'!E$2:'Config'!F$44,2,FALSE) | VENDOR | AO1909 | AP1909 |  |  |  | ● | ● | V1.32 20250311
A1909+1 | V1.0.0 |  |  | 紧急车道保持开关反馈 | 1 | 0 | 0x0: Default 初始值 0x1: Switch Off 开关关闭 0x2: Switch On 开关打开 0x3: Fault |  | IF(AQ1910="READ","MCU->SOC",IF(AQ1910="WRITE","SOC->MCU","")) | OS_ALL |  |  |  | ADAS_ELKSwtFb | [14 empty] | 0x0 |  |  |  | ON_CHANGE | 2 | ADAS_ELKSWTFB_2F2 | "0x"&DEC2HEX(HEX2DEC(AK1909)+1) | GLOBAL |  | AD1910 |  | INT32 | READ | ON_CHANGE | 0x0 | 0x3 |  | AJ1910 | "VendorVehicleArea::"&AL1910 | AK1910 | VLOOKUP(AL1910,'Config'!E$2:'Config'!F$44,2,FALSE) | VENDOR | AO1910 | AP1910 |  |  |  | ● | ● | V1.32 20250311
A1910+1 | V1.0.0 |  |  | 前向横穿保护开关 | 1 | 0 | 0x0: Default 初始值 0x1: Switch Off 开关关闭 0x2: Switch On 开关打开（预留） 0x3: FCAT 0x4: FCTA+FCTB 0x5: Fault |  | IF(AQ1911="READ","MCU->SOC",IF(AQ1911="WRITE","SOC->MCU","")) | OS_ALL |  |  |  | ADAS_FCTAFCTBSwtFb | [14 empty] | 0x0 |  |  |  | ON_CHANGE | 3 | ADAS_FCTAFCTBSWTFB_2F2 | "0x"&DEC2HEX(HEX2DEC(AK1910)+1) | GLOBAL |  | AD1911 |  | INT32 | READ | ON_CHANGE | 0x0 | 0x5 |  | AJ1911 | "VendorVehicleArea::"&AL1911 | AK1911 | VLOOKUP(AL1911,'Config'!E$2:'Config'!F$44,2,FALSE) | VENDOR | AO1911 | AP1911 |  |  |  | ● | ● | V1.32 20250311
A1911+1 | V1.0.3 | DOOR | lock | 左侧儿童锁状态 | 1 | 0 | 0x0: Invalid 0x1: Lock 0x2: Unlock 0x3: Reserved |  | IF(AQ1912="READ","MCU->SOC",IF(AQ1912="WRITE","SOC->MCU","")) | OS_ALL |  |  |  | EUM_LeChildLockSts | [14 empty] | 0x0 |  |  |  | ON_CHANGE | 2 | EUM_LECHILDLOCKSTS_309 | "0x"&DEC2HEX(HEX2DEC(AK1911)+1) | GLOBAL |  | AD1912 | GLOBAL | INT32 | READ | ON_CHANGE | 0x0 | 0x3 |  | AJ1912 | "VendorVehicleArea::"&AL1912 | AK1912 | VLOOKUP(AL1912,'Config'!E$2:'Config'!F$44,2,FALSE) | VENDOR | AO1912 | AP1912 |  |  |  | ● | ● | V1.32 20250311
A1912+1 | V1.0.3 | DOOR | lock | 右侧儿童锁状态 | 1 | 0 | 0x0: Invalid 0x1: Lock 0x2: Unlock 0x3: Reserved |  | IF(AQ1913="READ","MCU->SOC",IF(AQ1913="WRITE","SOC->MCU","")) | OS_ALL |  |  |  | EUM_RiChildLockSts | [14 empty] | 0x0 |  |  |  | ON_CHANGE | 2 | EUM_RICHILDLOCKSTS_309 | "0x"&DEC2HEX(HEX2DEC(AK1912)+1) | GLOBAL |  | AD1913 | GLOBAL | INT32 | READ | ON_CHANGE | 0x0 | 0x3 |  | AJ1913 | "VendorVehicleArea::"&AL1913 | AK1913 | VLOOKUP(AL1913,'Config'!E$2:'Config'!F$44,2,FALSE) | VENDOR | AO1913 | AP1913 |  |  |  | ● | ● | V1.32 20250311
A1913+1 | V1.0.0 |  |  | 左前门锁系统故障报警 | 1 | 0 | 0x0: No Display 0x1: Information Display |  | IF(AQ1914="READ","MCU->SOC",IF(AQ1914="WRITE","SOC->MCU","")) | OS_ALL |  |  |  | EUM_LeFrntDoorLockSysFltWarn | [14 empty] | 0x0 |  |  |  | ON_CHANGE | 1 | EUM_LEFRNTDOORLOCKSYSFLTWARN_309 | "0x"&DEC2HEX(HEX2DEC(AK1913)+1) | GLOBAL |  | AD1914 |  | INT32 | READ | ON_CHANGE | 0x0 | 0x1 |  | AJ1914 | "VendorVehicleArea::"&AL1914 | AK1914 | VLOOKUP(AL1914,'Config'!E$2:'Config'!F$44,2,FALSE) | VENDOR | AO1914 | AP1914 |  |  |  | ● | ● | V1.32 20250311
A1914+1 | V1.0.0 |  |  | 右前门锁系统故障报警 | 1 | 0 | 0x0: No Display 0x1: Information Display |  | IF(AQ1915="READ","MCU->SOC",IF(AQ1915="WRITE","SOC->MCU","")) | OS_ALL |  |  |  | EUM_RiFrntDoorLockSysFltWarn | [14 empty] | 0x0 |  |  |  | ON_CHANGE | 1 | EUM_RIFRNTDOORLOCKSYSFLTWARN_309 | "0x"&DEC2HEX(HEX2DEC(AK1914)+1) | GLOBAL |  | AD1915 |  | INT32 | READ | ON_CHANGE | 0x0 | 0x1 |  | AJ1915 | "VendorVehicleArea::"&AL1915 | AK1915 | VLOOKUP(AL1915,'Config'!E$2:'Config'!F$44,2,FALSE) | VENDOR | AO1915 | AP1915 |  |  |  | ● | ● | V1.32 20250311
A1915+1 | V1.0.0 |  |  | 左后门锁系统故障报警 | 1 | 0 | 0x0: No Display 0x1: Information Display |  | IF(AQ1916="READ","MCU->SOC",IF(AQ1916="WRITE","SOC->MCU","")) | OS_ALL |  |  |  | EUM_LeReDoorLockSysFltWarn | [14 empty] | 0x0 |  |  |  | ON_CHANGE | 1 | EUM_LEREDOORLOCKSYSFLTWARN_309 | "0x"&DEC2HEX(HEX2DEC(AK1915)+1) | GLOBAL |  | AD1916 |  | INT32 | READ | ON_CHANGE | 0x0 | 0x1 |  | AJ1916 | "VendorVehicleArea::"&AL1916 | AK1916 | VLOOKUP(AL1916,'Config'!E$2:'Config'!F$44,2,FALSE) | VENDOR | AO1916 | AP1916 |  |  |  | ● | ● | V1.32 20250311
A1916+1 | V1.0.0 |  |  | 右后门锁系统故障报警 | 1 | 0 | 0x0: No Display 0x1: Information Display |  | IF(AQ1917="READ","MCU->SOC",IF(AQ1917="WRITE","SOC->MCU","")) | OS_ALL |  |  |  | EUM_RiReDoorLockSysFltWarn | [14 empty] | 0x0 |  |  |  | ON_CHANGE | 1 | EUM_RIREDOORLOCKSYSFLTWARN_309 | "0x"&DEC2HEX(HEX2DEC(AK1916)+1) | GLOBAL |  | AD1917 |  | INT32 | READ | ON_CHANGE | 0x0 | 0x1 |  | AJ1917 | "VendorVehicleArea::"&AL1917 | AK1917 | VLOOKUP(AL1917,'Config'!E$2:'Config'!F$44,2,FALSE) | VENDOR | AO1917 | AP1917 |  |  |  | ● | ● | V1.32 20250311
A1917+1 | V1.0.3 | HVAC |  | 香氛系统开关状态 | 1 | 0 | 0x0: Off； 0x1: On； 0x2: Reserved； 0x3: Invalid； |  | IF(AQ1918="READ","MCU->SOC",IF(AQ1918="WRITE","SOC->MCU","")) | OS_ALL |  |  |  | ECC_AFU_SwSts | [14 empty] | 0x0 |  |  |  | ON_CHANGE | 2 | ECC_AFU_SWSTS_4FC | "0x"&DEC2HEX(HEX2DEC(AK1917)+1) | GLOBAL |  | AD1918 | GLOBAL | INT32 | READ | ON_CHANGE | 0x0 | 0x3 |  | AJ1918 | "VendorVehicleArea::"&AL1918 | AK1918 | VLOOKUP(AL1918,'Config'!E$2:'Config'!F$44,2,FALSE) | VENDOR | AO1918 | AP1918 |  |  |  | ● | ● | V1.32 20250311
A1918+1 | V1.0.3 | HVAC |  | 香氛通道选择 | 1 | 0 | 0x0: No Action； 0x1: Channel 1； 0x2: Channel 2； 0x3: Channel 3； |  | IF(AQ1919="READ","MCU->SOC",IF(AQ1919="WRITE","SOC->MCU","")) | OS_ALL |  |  |  | ECC_AFU_ChannelSet | [14 empty] | 0x0 |  |  |  | ON_CHANGE | 2 | ECC_AFU_CHANNELSET_4FC | "0x"&DEC2HEX(HEX2DEC(AK1918)+1) | GLOBAL |  | AD1919 | GLOBAL | INT32 | READ | ON_CHANGE | 0x0 | 0x3 |  | AJ1919 | "VendorVehicleArea::"&AL1919 | AK1919 | VLOOKUP(AL1919,'Config'!E$2:'Config'!F$44,2,FALSE) | VENDOR | AO1919 | AP1919 |  |  |  | ● | ● | V1.32 20250311
A1919+1 | V1.0.3 | HVAC |  | 香氛出香浓度 | 1 | 0 | 0x0: No Action； 0x1: Low； 0x2: mid； 0x3: High； |  | IF(AQ1920="READ","MCU->SOC",IF(AQ1920="WRITE","SOC->MCU","")) | OS_ALL |  |  |  | ECC_AFU_Concentration | [14 empty] | 0x0 |  |  |  | ON_CHANGE | 2 | ECC_AFU_CONCENTRATION_4FC | "0x"&DEC2HEX(HEX2DEC(AK1919)+1) | GLOBAL |  | AD1920 | GLOBAL | INT32 | READ | ON_CHANGE | 0x0 | 0x3 |  | AJ1920 | "VendorVehicleArea::"&AL1920 | AK1920 | VLOOKUP(AL1920,'Config'!E$2:'Config'!F$44,2,FALSE) | VENDOR | AO1920 | AP1920 |  |  |  | ● | ● | V1.32 20250311
A1920+1 | V1.0.0 |  |  | 香氛初始化 | 1 | 0 | 0x0: No Initialization； 0x1: Initializing； 0x2: Initialization OK； 0x3: Initialization Failed； |  | IF(AQ1921="READ","MCU->SOC",IF(AQ1921="WRITE","SOC->MCU","")) | OS_ALL |  |  |  | ECC_AFU_InitialSts | [14 empty] | 0x0 |  |  |  | ON_CHANGE | 2 | ECC_AFU_INITIALSTS_4FC | "0x"&DEC2HEX(HEX2DEC(AK1920)+1) | GLOBAL |  | AD1921 |  | INT32 | READ | ON_CHANGE | 0x0 | 0x3 |  | AJ1921 | "VendorVehicleArea::"&AL1921 | AK1921 | VLOOKUP(AL1921,'Config'!E$2:'Config'!F$44,2,FALSE) | VENDOR | AO1921 | AP1921 |  |  |  | ● | ● | V1.32 20250311
A1921+1 | V1.0.3 | HVAC |  | 香型通道切换状态 | 1 | 0 | 0x0: No Change； 0x1: Changing； 0x2: Change succeeded； 0x3: Change Failed； |  | IF(AQ1922="READ","MCU->SOC",IF(AQ1922="WRITE","SOC->MCU","")) | OS_ALL |  |  |  | ECC_AFU_ChannelChgSts | [14 empty] | 0x0 |  |  |  | ON_CHANGE | 2 | ECC_AFU_CHANNELCHGSTS_4FC | "0x"&DEC2HEX(HEX2DEC(AK1921)+1) | GLOBAL |  | AD1922 | GLOBAL | INT32 | READ | ON_CHANGE | 0x0 | 0x3 |  | AJ1922 | "VendorVehicleArea::"&AL1922 | AK1922 | VLOOKUP(AL1922,'Config'!E$2:'Config'!F$44,2,FALSE) | VENDOR | AO1922 | AP1922 |  |  |  | ● | ● | V1.32 20250311
A1922+1 | V1.0.3 | HVAC |  | 香型检测卡槽1 | 1 | 0 | 0x0: Please Add 0x1: Type 1 0x2: Type 2 0x3: Type 3 0x4: Type 4 0x5: Type 5 0x6: Type 6 0x7: Type 7 0x8: Type 8 0x9: Type 9 0xA: Type 10 0xB: Type 11 0xC: Type 12 0xD: Type 13 0xE: Type 14 0xF: Invalid |  | IF(AQ1923="READ","MCU->SOC",IF(AQ1923="WRITE","SOC->MCU","")) | OS_ALL |  |  |  | ECC_AFU_Ch1Sts | [14 empty] | 0x0 |  |  |  | ON_CHANGE | 4 | ECC_AFU_CH1STS_4FC | "0x"&DEC2HEX(HEX2DEC(AK1922)+1) | GLOBAL |  | AD1923 | GLOBAL | INT32 | READ | ON_CHANGE | 0x0 | 0xF |  | AJ1923 | "VendorVehicleArea::"&AL1923 | AK1923 | VLOOKUP(AL1923,'Config'!E$2:'Config'!F$44,2,FALSE) | VENDOR | AO1923 | AP1923 |  |  |  | ● | ● | V1.32 20250311
A1923+1 | V1.0.3 | HVAC |  | 香型检测卡槽2 | 1 | 0 | 0x0: Please Add 0x1: Type 1 0x2: Type 2 0x3: Type 3 0x4: Type 4 0x5: Type 5 0x6: Type 6 0x7: Type 7 0x8: Type 8 0x9: Type 9 0xA: Type 10 0xB: Type 11 0xC: Type 12 0xD: Type 13 0xE: Type 14 0xF: Invalid |  | IF(AQ1924="READ","MCU->SOC",IF(AQ1924="WRITE","SOC->MCU","")) | OS_ALL |  |  |  | ECC_AFU_Ch2Sts | [14 empty] | 0x0 |  |  |  | ON_CHANGE | 4 | ECC_AFU_CH2STS_4FC | "0x"&DEC2HEX(HEX2DEC(AK1923)+1) | GLOBAL |  | AD1924 | GLOBAL | INT32 | READ | ON_CHANGE | 0x0 | 0xF |  | AJ1924 | "VendorVehicleArea::"&AL1924 | AK1924 | VLOOKUP(AL1924,'Config'!E$2:'Config'!F$44,2,FALSE) | VENDOR | AO1924 | AP1924 |  |  |  | ● | ● | V1.32 20250311
A1924+1 | V1.0.3 | HVAC |  | 香型检测卡槽3 | 1 | 0 | 0x0: Please Add 0x1: Type 1 0x2: Type 2 0x3: Type 3 0x4: Type 4 0x5: Type 5 0x6: Type 6 0x7: Type 7 0x8: Type 8 0x9: Type 9 0xA: Type 10 0xB: Type 11 0xC: Type 12 0xD: Type 13 0xE: Type 14 0xF: Invalid |  | IF(AQ1925="READ","MCU->SOC",IF(AQ1925="WRITE","SOC->MCU","")) | OS_ALL |  |  |  | ECC_AFU_Ch3Sts | [14 empty] | 0x0 |  |  |  | ON_CHANGE | 4 | ECC_AFU_CH3STS_4FC | "0x"&DEC2HEX(HEX2DEC(AK1924)+1) | GLOBAL |  | AD1925 | GLOBAL | INT32 | READ | ON_CHANGE | 0x0 | 0xF |  | AJ1925 | "VendorVehicleArea::"&AL1925 | AK1925 | VLOOKUP(AL1925,'Config'!E$2:'Config'!F$44,2,FALSE) | VENDOR | AO1925 | AP1925 |  |  |  | ● | ● | V1.32 20250311
A1925+1 | V1.0.3 | HVAC |  | 香氛1余量显示 | 1 | 0 | 0x0: Please exchange 0x1: 10%(Running Low) 0x2: 20% 0x3: 30% 0x4: 40% 0x5: 50% 0x6: 60% 0x7: 70% 0x8: 80% 0x9: 90% 0xA: 100% 0xB~0xF: Reserved |  | IF(AQ1926="READ","MCU->SOC",IF(AQ1926="WRITE","SOC->MCU","")) | OS_ALL |  |  |  | ECC_AFU_Ch1LevSts | [14 empty] | 0x0 |  |  |  | ON_CHANGE | 4 | ECC_AFU_CH1LEVSTS_4FC | "0x"&DEC2HEX(HEX2DEC(AK1925)+1) | GLOBAL |  | AD1926 | GLOBAL | INT32 | READ | ON_CHANGE | 0x0 | 0xF |  | AJ1926 | "VendorVehicleArea::"&AL1926 | AK1926 | VLOOKUP(AL1926,'Config'!E$2:'Config'!F$44,2,FALSE) | VENDOR | AO1926 | AP1926 |  |  |  | ● | ● | V1.32 20250311
A1926+1 | V1.0.3 | HVAC |  | 香氛2余量显示 | 1 | 0 | 0x0: Please exchange 0x1: 10%(Running Low) 0x2: 20% 0x3: 30% 0x4: 40% 0x5: 50% 0x6: 60% 0x7: 70% 0x8: 80% 0x9: 90% 0xA: 100% 0xB~0xF: Reserved |  | IF(AQ1927="READ","MCU->SOC",IF(AQ1927="WRITE","SOC->MCU","")) | OS_ALL |  |  |  | ECC_AFU_Ch2LevSts | [14 empty] | 0x0 |  |  |  | ON_CHANGE | 4 | ECC_AFU_CH2LEVSTS_4FC | "0x"&DEC2HEX(HEX2DEC(AK1926)+1) | GLOBAL |  | AD1927 | GLOBAL | INT32 | READ | ON_CHANGE | 0x0 | 0xF |  | AJ1927 | "VendorVehicleArea::"&AL1927 | AK1927 | VLOOKUP(AL1927,'Config'!E$2:'Config'!F$44,2,FALSE) | VENDOR | AO1927 | AP1927 |  |  |  | ● | ● | V1.32 20250311
A1927+1 | V1.0.3 | HVAC |  | 香氛3余量显示 | 1 | 0 | 0x0: Please exchange 0x1: 10%(Running Low) 0x2: 20% 0x3: 30% 0x4: 40% 0x5: 50% 0x6: 60% 0x7: 70% 0x8: 80% 0x9: 90% 0xA: 100% 0xB~0xF: Reserved |  | IF(AQ1928="READ","MCU->SOC",IF(AQ1928="WRITE","SOC->MCU","")) | OS_ALL |  |  |  | ECC_AFU_Ch3LevSts | [14 empty] | 0x0 |  |  |  | ON_CHANGE | 4 | ECC_AFU_CH3LEVSTS_4FC | "0x"&DEC2HEX(HEX2DEC(AK1927)+1) | GLOBAL |  | AD1928 | GLOBAL | INT32 | READ | ON_CHANGE | 0x0 | 0xF |  | AJ1928 | "VendorVehicleArea::"&AL1928 | AK1928 | VLOOKUP(AL1928,'Config'!E$2:'Config'!F$44,2,FALSE) | VENDOR | AO1928 | AP1928 |  |  |  | ● | ● | V1.32 20250311
A1928+1 | V1.0.3 | HVAC |  | 香氛1过期提醒 | 1 | 0 | 0x0: Normal； 0x1: Will Expire； 0x2: Expired； 0x3: Reserved； |  | IF(AQ1929="READ","MCU->SOC",IF(AQ1929="WRITE","SOC->MCU","")) | OS_ALL |  |  |  | ECC_AFU_Ch1ExpirationReminder | [14 empty] | 0x0 |  |  |  | ON_CHANGE | 2 | ECC_AFU_CH1EXPIRATIONREMINDER_4FC | "0x"&DEC2HEX(HEX2DEC(AK1928)+1) | GLOBAL |  | AD1929 | GLOBAL | INT32 | READ | ON_CHANGE | 0x0 | 0x3 |  | AJ1929 | "VendorVehicleArea::"&AL1929 | AK1929 | VLOOKUP(AL1929,'Config'!E$2:'Config'!F$44,2,FALSE) | VENDOR | AO1929 | AP1929 |  |  |  | ● | ● | V1.32 20250311
A1929+1 | V1.0.3 | HVAC |  | 香氛2过期提醒 | 1 | 0 | 0x0: Normal； 0x1: Will Expire； 0x2: Expired； 0x3: Reserved |  | IF(AQ1930="READ","MCU->SOC",IF(AQ1930="WRITE","SOC->MCU","")) | OS_ALL |  |  |  | ECC_AFU_Ch2ExpirationReminder | [14 empty] | 0x0 |  |  |  | ON_CHANGE | 2 | ECC_AFU_CH2EXPIRATIONREMINDER_4FC | "0x"&DEC2HEX(HEX2DEC(AK1929)+1) | GLOBAL |  | AD1930 | GLOBAL | INT32 | READ | ON_CHANGE | 0x0 | 0x3 |  | AJ1930 | "VendorVehicleArea::"&AL1930 | AK1930 | VLOOKUP(AL1930,'Config'!E$2:'Config'!F$44,2,FALSE) | VENDOR | AO1930 | AP1930 |  |  |  | ● | ● | V1.32 20250311
A1930+1 | V1.0.3 | HVAC |  | 香氛3过期提醒 | 1 | 0 | 0x0: Normal； 0x1: Will Expire； 0x2: Expired； 0x3: Reserved； |  | IF(AQ1931="READ","MCU->SOC",IF(AQ1931="WRITE","SOC->MCU","")) | OS_ALL |  |  |  | ECC_AFU_Ch3ExpirationReminder | [14 empty] | 0x0 |  |  |  | ON_CHANGE | 2 | ECC_AFU_CH3EXPIRATIONREMINDER_4FC | "0x"&DEC2HEX(HEX2DEC(AK1930)+1) | GLOBAL |  | AD1931 | GLOBAL | INT32 | READ | ON_CHANGE | 0x0 | 0x3 |  | AJ1931 | "VendorVehicleArea::"&AL1931 | AK1931 | VLOOKUP(AL1931,'Config'!E$2:'Config'!F$44,2,FALSE) | VENDOR | AO1931 | AP1931 |  |  |  | ● | ● | V1.32 20250311
A1931+1 | V1.0.0 |  |  | 控制器故障 | 1 | 0 | 0x0: No Error； 0x1: Error； |  | IF(AQ1932="READ","MCU->SOC",IF(AQ1932="WRITE","SOC->MCU","")) | OS_ALL |  |  |  | ECC_AFU_OverControllerError | [14 empty] | 0x0 |  |  |  | ON_CHANGE | 1 | ECC_AFU_OVERCONTROLLERERROR_4F8 | "0x"&DEC2HEX(HEX2DEC(AK1931)+1) | GLOBAL |  | AD1932 |  | INT32 | READ | ON_CHANGE | 0x0 | 0x1 |  | AJ1932 | "VendorVehicleArea::"&AL1932 | AK1932 | VLOOKUP(AL1932,'Config'!E$2:'Config'!F$44,2,FALSE) | VENDOR | AO1932 | AP1932 |  |  |  | ● | ● | V1.32 20250311
A1932+1 | V1.0.0 |  |  | 赛道模式扭矩分配比请求 | 1 | 0 | 0x0: 初始值 0x1: 0:100 0x2: 10:90 0x3: 20:80 0x4: 30:70 0x5: 40:60 0x6: 50:50 0x7: 60:40 0x8: 70:30 0x9: 80:20 0xA: 90:10 0xB: 100:0 0xC~0xF: reserved |  | IF(AQ1933="READ","MCU->SOC",IF(AQ1933="WRITE","SOC->MCU","")) | OS_ALL |  |  |  | ICC_TrakModTqPropReq | [14 empty] | 0x0 |  |  |  | ON_CHANGE | 4 | ICC_TRAKMODTQPROPREQ_51A | "0x"&DEC2HEX(HEX2DEC(AK1932)+1) | GLOBAL |  | AD1933 |  | INT32 | WRITE | ON_CHANGE | 0x0 | 0xF |  | AJ1933 | "VendorVehicleArea::"&AL1933 | AK1933 | VLOOKUP(AL1933,'Config'!E$2:'Config'!F$44,2,FALSE) | VENDOR | AO1933 | AP1933 |  |  |  | ● | ● | V1.32 20250311
A1933+1 | V1.0.0 |  |  | 赛道模式能量回收强度请求 | 1 | 0 |  |  | IF(AQ1934="READ","MCU->SOC",IF(AQ1934="WRITE","SOC->MCU","")) | OS_ALL |  |  |  | ICC_TrakModEgyRecovReq | [14 empty] | 0x0 |  |  |  | ON_CHANGE | 7 | ICC_TRAKMODEGYRECOVREQ_51A | "0x"&DEC2HEX(HEX2DEC(AK1933)+1) | GLOBAL |  | AD1934 |  | INT32 | WRITE | ON_CHANGE | 0x0 | 0x65 |  | AJ1934 | "VendorVehicleArea::"&AL1934 | AK1934 | VLOOKUP(AL1934,'Config'!E$2:'Config'!F$44,2,FALSE) | VENDOR | AO1934 | AP1934 |  |  |  | ● | ● | V1.32 20250311
A1934+1 | V1.0.3 | ESP |  | CST开关信号 | 1 | 0 | 0x0: No Pressed 0x1: Pressed |  | IF(AQ1935="READ","MCU->SOC",IF(AQ1935="WRITE","SOC->MCU","")) | OS_ALL |  |  |  | ICC_CSTSwtSig | [10 empty] | Y |  |  |  | 0x0 |  |  |  | ON_CHANGE | 1 | ICC_CSTSWTSIG_51A | "0x"&DEC2HEX(HEX2DEC(AK1934)+1) | GLOBAL |  | AD1935 | GLOBAL | INT32 | WRITE | ON_CHANGE | 0x0 | 0x1 |  | AJ1935 | "VendorVehicleArea::"&AL1935 | AK1935 | VLOOKUP(AL1935,'Config'!E$2:'Config'!F$44,2,FALSE) | VENDOR | AO1935 | AP1935 |  |  |  | ● | ● | V1.32 20250311
A1935+1 | V1.0.0 |  |  | ICC赛道模式状态 | 1 | 0 | 0x0: 用户未操作 0x1: 用户已操作 |  | IF(AQ1936="READ","MCU->SOC",IF(AQ1936="WRITE","SOC->MCU","")) | OS_ALL |  |  |  | ICC_TrakModSts | [14 empty] | 0x0 |  |  |  | ON_CHANGE | 1 | ICC_TRAKMODSTS_51A | "0x"&DEC2HEX(HEX2DEC(AK1935)+1) | GLOBAL |  | AD1936 |  | INT32 | WRITE | ON_CHANGE | 0x0 | 0x1 |  | AJ1936 | "VendorVehicleArea::"&AL1936 | AK1936 | VLOOKUP(AL1936,'Config'!E$2:'Config'!F$44,2,FALSE) | VENDOR | AO1936 | AP1936 |  |  |  | ● | ● | V1.32 20250311
A1936+1 | V1.0.0 |  |  | ICC狂暴模式状态 | 1 | 0 | 0x0: 用户未操作 0x1: 用户已操作 |  | IF(AQ1937="READ","MCU->SOC",IF(AQ1937="WRITE","SOC->MCU","")) | OS_ALL |  |  |  | ICC_FuriousModSts | [14 empty] | 0x0 |  |  |  | ON_CHANGE | 1 | ICC_FURIOUSMODSTS_51A | "0x"&DEC2HEX(HEX2DEC(AK1936)+1) | GLOBAL |  | AD1937 |  | INT32 | WRITE | ON_CHANGE | 0x0 | 0x1 |  | AJ1937 | "VendorVehicleArea::"&AL1937 | AK1937 | VLOOKUP(AL1937,'Config'!E$2:'Config'!F$44,2,FALSE) | VENDOR | AO1937 | AP1937 |  |  |  | ● | ● | V1.32 20250311
A1937+1 | V1.0.0 |  |  | 赛道模式能量稳定辅助功能请求 | 1 | 0 | 0x0: 初始值 0x1: 0 0x2: 10% 0x3: 20% 0x4: 30% 0x5: 40% 0x6: 50% 0x7: 60% 0x8: 70% 0x9: 80% 0xA: 90% 0xB: 100% 0xC~0xF: reserved |  | IF(AQ1938="READ","MCU->SOC",IF(AQ1938="WRITE","SOC->MCU","")) | OS_ALL |  |  |  | ICC_TrakModEgyStableAsistFuncReq | [14 empty] | 0x0 |  |  |  | ON_CHANGE | 4 | ICC_TRAKMODEGYSTABLEASISTFUNCREQ_51A | "0x"&DEC2HEX(HEX2DEC(AK1937)+1) | GLOBAL |  | AD1938 |  | INT32 | WRITE | ON_CHANGE | 0x0 | 0xF |  | AJ1938 | "VendorVehicleArea::"&AL1938 | AK1938 | VLOOKUP(AL1938,'Config'!E$2:'Config'!F$44,2,FALSE) | VENDOR | AO1938 | AP1938 |  |  |  | ● | ● | V1.32 20250311
A1938+1 | V1.0.0 |  |  | 中控电机速加热需求申请 | 1 | 0 | 0x0: 初始值 0x1: 有需求 0x2: 无需求 0x3: void |  | IF(AQ1939="READ","MCU->SOC",IF(AQ1939="WRITE","SOC->MCU","")) | OS_ALL |  |  |  | ICC_MotFastHeatReq | [14 empty] | 0x0 |  |  |  | ON_CHANGE | 2 | ICC_MOTFASTHEATREQ_51A | "0x"&DEC2HEX(HEX2DEC(AK1938)+1) | GLOBAL |  | AD1939 |  | INT32 | WRITE | ON_CHANGE | 0x0 | 0x3 |  | AJ1939 | "VendorVehicleArea::"&AL1939 | AK1939 | VLOOKUP(AL1939,'Config'!E$2:'Config'!F$44,2,FALSE) | VENDOR | AO1939 | AP1939 |  |  |  | ● | ● | V1.32 20250311
A1939+1 | V1.0.0 |  |  | 赛道模式加速模式请求 | 1 | 0 |  |  | IF(AQ1940="READ","MCU->SOC",IF(AQ1940="WRITE","SOC->MCU","")) | OS_ALL |  |  |  | ICC_TrakModSpdUpReq | [14 empty] | 0x0 |  |  |  | ON_CHANGE | 7 | ICC_TRAKMODSPDUPREQ_51A | "0x"&DEC2HEX(HEX2DEC(AK1939)+1) | GLOBAL |  | AD1940 |  | INT32 | WRITE | ON_CHANGE | 0x0 | 0x65 |  | AJ1940 | "VendorVehicleArea::"&AL1940 | AK1940 | VLOOKUP(AL1940,'Config'!E$2:'Config'!F$44,2,FALSE) | VENDOR | AO1940 | AP1940 |  |  |  | ● | ● | V1.32 20250311
A1940+1 | V1.0.3 | BMS |  | 大屏下电请求 | 1 | 0 | 0x0: 初始值 0x1: 有请求 0x2~0x3: Reserved |  | IF(AQ1941="READ","MCU->SOC",IF(AQ1941="WRITE","SOC->MCU","")) | OS_ALL |  |  |  | ICC_PwrOffReq | [10 empty] | Y |  |  |  | 0x0 |  |  |  | ON_CHANGE | 2 | ICC_PWROFFREQ_51A | "0x"&DEC2HEX(HEX2DEC(AK1940)+1) | GLOBAL |  | AD1941 | GLOBAL | INT32 | WRITE | ON_CHANGE | 0x0 | 0x3 |  | AJ1941 | "VendorVehicleArea::"&AL1941 | AK1941 | VLOOKUP(AL1941,'Config'!E$2:'Config'!F$44,2,FALSE) | VENDOR | AO1941 | AP1941 |  |  |  | ● | ● | V1.32 20250311
A1941+1 | V1.0.3 |  |  | 中控预热功能请求 | 1 | 0 | 0x0: 初始值 0x1: 开启 0x2: 关闭 0x3: Reserved |  | IF(AQ1942="READ","MCU->SOC",IF(AQ1942="WRITE","SOC->MCU","")) | OS_ALL |  |  |  | ICC_PreHeatReq | [14 empty] | 0x0 |  |  |  | ON_CHANGE | 2 | ICC_PREHEATREQ_51A | "0x"&DEC2HEX(HEX2DEC(AK1941)+1) | GLOBAL |  | AD1942 | GLOBAL | INT32 | WRITE | ON_CHANGE | 0x0 | 0x3 |  | AJ1942 | "VendorVehicleArea::"&AL1942 | AK1942 | VLOOKUP(AL1942,'Config'!E$2:'Config'!F$44,2,FALSE) | VENDOR | AO1942 | AP1942 |  |  |  | ● | ● | V1.32 20250311
A1942+1 | V1.0.3 |  |  | 车载插座供电交互状态 | 1 | 0 | 0x0: 初始值 0x1: 开启状态 0x2: 关闭状态 0x3: Reserved |  | IF(AQ1943="READ","MCU->SOC",IF(AQ1943="WRITE","SOC->MCU","")) | OS_ALL |  |  |  | VCU_SoktSplyInteractiveSts | [14 empty] | 0x0 |  |  |  | ON_CHANGE | 2 | VCU_SOKTSPLYINTERACTIVESTS_4DC | "0x"&DEC2HEX(HEX2DEC(AK1942)+1) | GLOBAL |  | AD1943 | GLOBAL | INT32 | READ | ON_CHANGE | 0x0 | 0x3 |  | AJ1943 | "VendorVehicleArea::"&AL1943 | AK1943 | VLOOKUP(AL1943,'Config'!E$2:'Config'!F$44,2,FALSE) | VENDOR | AO1943 | AP1943 |  |  |  | ● | ● | V1.32 20250311
A1943+1 | V1.0.0 |  |  | 车载插座当前功率有效位 | 1 | 0 | 0x0: Valid 0x1: Invalid |  | IF(AQ1944="READ","MCU->SOC",IF(AQ1944="WRITE","SOC->MCU","")) | OS_ALL |  |  |  | VCU_SoktCrtPwrFlg | [14 empty] | 0x0 |  |  |  | ON_CHANGE | 1 | VCU_SOKTCRTPWRFLG_4DC | "0x"&DEC2HEX(HEX2DEC(AK1943)+1) | GLOBAL |  | AD1944 |  | INT32 | READ | ON_CHANGE | 0x0 | 0x1 |  | AJ1944 | "VendorVehicleArea::"&AL1944 | AK1944 | VLOOKUP(AL1944,'Config'!E$2:'Config'!F$44,2,FALSE) | VENDOR | AO1944 | AP1944 |  |  |  | ● | ● | V1.32 20250311
A1944+1 | V1.0.3 |  |  | 车载插座功能操作提示(中控) | 1 | 0 | 0x0: 初始值 0x1: 车辆未解防，请解防后重试 0x2: 车内温度过高，请降温后使用 0x3: 电源系统故障，请联系服务商 0x4: 电量低/功率不足，请充电后重试 0x5: 动力电池功率不足，请稍后重试 0x6: 订单未授权，请确认订单状态 0x7: 充电桩功率过小，请拔枪后使用 0x8: 充电功率已降低，若需满功率充电请关闭车载插座 0x9: 检测到充放电枪，开启充放电后可正常使用 0xA: 检测到您长时间未使用电源，建议关闭插座避免能耗浪费 0xB: 检测到充电口盖已开启，请关闭口盖或插枪后使用插座 0xC: 充电功率严重不足，请关闭插座避免充电失败 0xD~0xF: Reserved |  | IF(AQ1945="READ","MCU->SOC",IF(AQ1945="WRITE","SOC->MCU","")) | OS_ALL |  |  |  | VCU_SoktFunOperPromt_EHU | [14 empty] | 0x0 |  |  |  | ON_CHANGE | 4 | VCU_SOKTFUNOPERPROMT_EHU_4DC | "0x"&DEC2HEX(HEX2DEC(AK1944)+1) | GLOBAL |  | AD1945 | GLOBAL | INT32 | READ | ON_CHANGE | 0x0 | 0xF |  | AJ1945 | "VendorVehicleArea::"&AL1945 | AK1945 | VLOOKUP(AL1945,'Config'!E$2:'Config'!F$44,2,FALSE) | VENDOR | AO1945 | AP1945 |  |  |  | ● | ● | V1.32 20250311
A1945+1 | V1.0.0 |  |  | 车载插座功能操作提示(仪表) | 1 | 0 | 0x0: 初始值 0x1: 车辆未解防，请解防后重试 0x2: 车内温度过高，请降温后使用 0x3: 电源系统故障，请联系服务商 0x4: 电量低，请充电后重试 0x5: 动力电池功率不足，请稍后重试 0x6: 订单未授权，请确认订单状态 0x7: 充电桩功率过小，请拔枪后使用 0x8: 充电功率已降低，若需满功率充电请关闭车载插座 0x9: 检测到充放电枪，开启充放电后可正常使用 0xA~0xF: Reserved |  | IF(AQ1946="READ","MCU->SOC",IF(AQ1946="WRITE","SOC->MCU","")) | OS_ALL |  |  |  | VCU_SoktFunOperPromt_ICC | [14 empty] | 0x0 |  |  |  | ON_CHANGE | 4 | VCU_SOKTFUNOPERPROMT_ICC_4DC | "0x"&DEC2HEX(HEX2DEC(AK1945)+1) | GLOBAL |  | AD1946 |  | INT32 | READ | ON_CHANGE | 0x0 | 0xF |  | AJ1946 | "VendorVehicleArea::"&AL1946 | AK1946 | VLOOKUP(AL1946,'Config'!E$2:'Config'!F$44,2,FALSE) | VENDOR | AO1946 | AP1946 |  |  |  | ● | ● | V1.32 20250311
A1946+1 | V1.0.0 |  |  | 车载插座当前功率 | 0.1 | 0 |  |  | IF(AQ1947="READ","MCU->SOC",IF(AQ1947="WRITE","SOC->MCU","")) | OS_ALL |  |  |  | VCU_SoktCrtPwr | [14 empty] | 0x0 |  |  |  | ON_CHANGE | 16 | VCU_SOKTCRTPWR_4DC | "0x"&DEC2HEX(HEX2DEC(AK1946)+1) | GLOBAL |  | AD1947 |  | INT32 | READ | ON_CHANGE | 0x0 | 0xFFFF |  | AJ1947 | "VendorVehicleArea::"&AL1947 | AK1947 | VLOOKUP(AL1947,'Config'!E$2:'Config'!F$44,2,FALSE) | VENDOR | AO1947 | AP1947 |  |  |  | ● | ● | V1.32 20250311
A1947+1 | V1.0.3 | VCU |  | 展车模式信号 | 1 | 0 | 0x0: 初始值 0x1: 展车模式开启 0x2: 展车模式关闭 0x3: 预留 |  | IF(AQ1948="READ","MCU->SOC",IF(AQ1948="WRITE","SOC->MCU","")) | OS_ALL |  |  |  | VCU_ExhibCarModSig | [14 empty] | 0x0 |  |  |  | ON_CHANGE | 2 | VCU_EXHIBCARMODSIG_219 | "0x"&DEC2HEX(HEX2DEC(AK1947)+1) | GLOBAL |  | AD1948 | GLOBAL | INT32 | READ | ON_CHANGE | 0x0 | 0x3 |  | AJ1948 | "VendorVehicleArea::"&AL1948 | AK1948 | VLOOKUP(AL1948,'Config'!E$2:'Config'!F$44,2,FALSE) | VENDOR | AO1948 | AP1948 |  |  |  | ● | ● | V1.32 20250311
A1948+1 | V1.0.3 |  |  | 中控设置交流充电电流限值 | 1 | 0 |  |  | IF(AQ1949="READ","MCU->SOC",IF(AQ1949="WRITE","SOC->MCU","")) | OS_ALL |  |  |  | ICC_SetACChrgCurtLimit | [10 empty] | Y |  |  |  | 0x0 |  |  |  | ON_CHANGE | 8 | ICC_SETACCHRGCURTLIMIT_37C | "0x"&DEC2HEX(HEX2DEC(AK1948)+1) | GLOBAL |  | AD1949 | GLOBAL | INT32 | WRITE | ON_CHANGE | 0x0 | 0xFF |  | AJ1949 | "VendorVehicleArea::"&AL1949 | AK1949 | VLOOKUP(AL1949,'Config'!E$2:'Config'!F$44,2,FALSE) | VENDOR | AO1949 | AP1949 |  |  |  | ● | ● | V1.32 20250311
A1949+1 | V1.0.0 |  |  | 近50km平均油耗 | 0.01 | 0 |  |  | SOC->MCU | OS_ALL |  |  |  | ICC_50kmAvrgPwrCnsptn_F | [14 empty] | 0x0 |  |  |  | ON_CHANGE | 16 | ICC_50KMAVRGPWRCNSPTN_F_37C | "0x"&DEC2HEX(HEX2DEC(AK1949)+1) | GLOBAL |  | AD1950 |  | INT32 | WRITE | ON_CHANGE | 0x0 | 0xFFFF |  | AJ1950 | "VendorVehicleArea::"&AL1950 | AK1950 | VLOOKUP(AL1950,'Config'!E$2:'Config'!F$44,2,FALSE) | VENDOR | AO1950 | AP1950 |  |  |  |  | ● | V1.11 20250728
A1950+1 | V1.0.0 |  |  | 近100km平均油耗 | 0.01 | 0 |  |  | SOC->MCU | OS_ALL |  |  |  | ICC_100kmAvrgPwrCnsptn_F | [14 empty] | 0x0 |  |  |  | ON_CHANGE | 16 | ICC_100KMAVRGPWRCNSPTN_F_37C | "0x"&DEC2HEX(HEX2DEC(AK1950)+1) | GLOBAL |  | AD1951 |  | INT32 | WRITE | ON_CHANGE | 0x0 | 0xFFFF |  | AJ1951 | "VendorVehicleArea::"&AL1951 | AK1951 | VLOOKUP(AL1951,'Config'!E$2:'Config'!F$44,2,FALSE) | VENDOR | AO1951 | AP1951 |  |  |  |  | ● | V1.11 20250728
A1951+1 | V1.0.0 |  |  | 0-100km/h加速计时 | 0.1 | 0 |  |  | IF(AQ1952="READ","MCU->SOC",IF(AQ1952="WRITE","SOC->MCU","")) | OS_ALL |  |  |  | VCU_100AclrTi | [14 empty] | 0x0 |  |  |  | ON_CHANGE | 8 | VCU_100ACLRTI_1BA | "0x"&DEC2HEX(HEX2DEC(AK1951)+1) | GLOBAL |  | AD1952 |  | INT32 | READ | ON_CHANGE | 0x0 | 0xFE |  | AJ1952 | "VendorVehicleArea::"&AL1952 | AK1952 | VLOOKUP(AL1952,'Config'!E$2:'Config'!F$44,2,FALSE) | VENDOR | AO1952 | AP1952 |  |  |  | ● | ● | V1.32 20250311
A1952+1 | V1.0.0 |  |  | TBOX远程刷写请求指令 | 1 | 0 | 0x0: 无请求 0x1: 有请求 |  | IF(AQ1953="READ","MCU->SOC",IF(AQ1953="WRITE","SOC->MCU","")) | OS_ALL |  |  |  | TBOX_RemRefrshReqCmd | [14 empty] | 0x0 |  |  |  | ON_CHANGE | 1 | TBOX_REMREFRSHREQCMD_548 | "0x"&DEC2HEX(HEX2DEC(AK1952)+1) | GLOBAL |  | AD1953 |  | INT32 | READ | ON_CHANGE | 0x0 | 0x1 |  | AJ1953 | "VendorVehicleArea::"&AL1953 | AK1953 | VLOOKUP(AL1953,'Config'!E$2:'Config'!F$44,2,FALSE) | VENDOR | AO1953 | AP1953 |  |  |  | ● | ● | V1.32 20250311
A1953+1 | V1.1.15 |  |  | OTA模式 | 1 | 0 | 0x0: 初始值 0x1: 刷写模式 0x2: 非刷写模式 0x3: Void |  | IF(AQ1954="READ","MCU->SOC",IF(AQ1954="WRITE","SOC->MCU","")) | OS_ALL |  |  |  | TBOX_OTAMod | [14 empty] | 0x0 |  |  |  | ON_CHANGE | 2 | TBOX_OTAMOD_548 | "0x"&DEC2HEX(HEX2DEC(AK1953)+1) | GLOBAL |  | AD1954 | GLOBAL | INT32 | READ | ON_CHANGE | 0x0 | 0x3 |  | AJ1954 | "VendorVehicleArea::"&AL1954 | AK1954 | VLOOKUP(AL1954,'Config'!E$2:'Config'!F$44,2,FALSE) | VENDOR | AO1954 | AP1954 |  |  |  | ● | ● | V1.32 20250311
A1954+1 | V1.0.0 |  |  | 生命周期信号alive_counter | 1 | 0 |  |  | IF(AQ1955="READ","MCU->SOC",IF(AQ1955="WRITE","SOC->MCU","")) | OS_ALL |  |  |  | TBOX_LiveCycleSig | [14 empty] | 0x0 |  |  |  | ON_CHANGE | 8 | TBOX_LIVECYCLESIG_548 | "0x"&DEC2HEX(HEX2DEC(AK1954)+1) | GLOBAL |  | AD1955 |  | INT32 | READ | ON_CHANGE | 0x0 | 0xFF |  | AJ1955 | "VendorVehicleArea::"&AL1955 | AK1955 | VLOOKUP(AL1955,'Config'!E$2:'Config'!F$44,2,FALSE) | VENDOR | AO1955 | AP1955 |  |  |  | ● | ● | V1.32 20250311
A1955+1 | V1.0.0 |  |  | 预约加热控制状态 | 1 | 0 | 0x0: 立即加热 0x1: 预约加热 0x2: Reserved |  | IF(AQ1956="READ","MCU->SOC",IF(AQ1956="WRITE","SOC->MCU","")) | OS_ALL |  |  |  | TBOX_ScheduleHeatControlStatus | [14 empty] | 0x0 |  |  |  | ON_CHANGE | 2 | TBOX_SCHEDULEHEATCONTROLSTATUS_548 | "0x"&DEC2HEX(HEX2DEC(AK1955)+1) | GLOBAL |  | AD1956 |  | INT32 | READ | ON_CHANGE | 0x0 | 0x2 |  | AJ1956 | "VendorVehicleArea::"&AL1956 | AK1956 | VLOOKUP(AL1956,'Config'!E$2:'Config'!F$44,2,FALSE) | VENDOR | AO1956 | AP1956 |  |  |  | ● | ● | V1.32 20250311
A1956+1 | V1.0.0 |  |  | TBOX预约加热用车开启时间（时） | 1 | 0 |  |  | IF(AQ1957="READ","MCU->SOC",IF(AQ1957="WRITE","SOC->MCU","")) | OS_ALL |  |  |  | TBOX_ReserHeatCarOpenTime_hour | [14 empty] | 0x0 |  |  |  | ON_CHANGE | 5 | TBOX_RESERHEATCAROPENTIME_HOUR_548 | "0x"&DEC2HEX(HEX2DEC(AK1956)+1) | GLOBAL |  | AD1957 |  | INT32 | READ | ON_CHANGE | 0x0 | 0x1E |  | AJ1957 | "VendorVehicleArea::"&AL1957 | AK1957 | VLOOKUP(AL1957,'Config'!E$2:'Config'!F$44,2,FALSE) | VENDOR | AO1957 | AP1957 |  |  |  | ● | ● | V1.32 20250311
A1957+1 | V1.0.0 |  |  | TBOX预约加热用车开启时间（分） | 1 | 0 |  |  | IF(AQ1958="READ","MCU->SOC",IF(AQ1958="WRITE","SOC->MCU","")) | OS_ALL |  |  |  | TBOX_ReserHeatCarOpenTime_minute | [14 empty] | 0x0 |  |  |  | ON_CHANGE | 6 | TBOX_RESERHEATCAROPENTIME_MINUTE_548 | "0x"&DEC2HEX(HEX2DEC(AK1957)+1) | GLOBAL |  | AD1958 |  | INT32 | READ | ON_CHANGE | 0x0 | 0x3F |  | AJ1958 | "VendorVehicleArea::"&AL1958 | AK1958 | VLOOKUP(AL1958,'Config'!E$2:'Config'!F$44,2,FALSE) | VENDOR | AO1958 | AP1958 |  |  |  | ● | ● | V1.32 20250311
A1958+1 | V1.0.0 |  |  | 预约加热重复开启状态 | 1 | 0 | 0x0: 不重复 0x1: 重复 |  | IF(AQ1959="READ","MCU->SOC",IF(AQ1959="WRITE","SOC->MCU","")) | OS_ALL |  |  |  | TBOX_SchedulHeatRepeatEnable | [14 empty] | 0x0 |  |  |  | ON_CHANGE | 1 | TBOX_SCHEDULHEATREPEATENABLE_548 | "0x"&DEC2HEX(HEX2DEC(AK1958)+1) | GLOBAL |  | AD1959 |  | INT32 | READ | ON_CHANGE | 0x0 | 0x1 |  | AJ1959 | "VendorVehicleArea::"&AL1959 | AK1959 | VLOOKUP(AL1959,'Config'!E$2:'Config'!F$44,2,FALSE) | VENDOR | AO1959 | AP1959 |  |  |  | ● | ● | V1.32 20250311
A1959+1 | V1.0.0 |  |  | NFC状态开关 | 1 | 0 | 0x0: No Request 0x1: Closed 0x2: Open 0x3: Reserved |  | IF(AQ1960="READ","MCU->SOC",IF(AQ1960="WRITE","SOC->MCU","")) | OS_ALL |  |  |  | EHU_CtrlSts_NFC | [14 empty] | 0x0 |  |  |  | ON_CHANGE | 2 | EHU_CTRLSTS_NFC_4E2 | "0x"&DEC2HEX(HEX2DEC(AK1959)+1) | GLOBAL |  | AD1960 |  | INT32 | WRITE | ON_CHANGE | 0x0 | 0x3 |  | AJ1960 | "VendorVehicleArea::"&AL1960 | AK1960 | VLOOKUP(AL1960,'Config'!E$2:'Config'!F$44,2,FALSE) | VENDOR | AO1960 | AP1960 |  |  |  | ● | ● | V1.32 20250311
A1960+1 | V1.0.4 |  |  | 无线充状态开关 | 1 | 0 | 0x0: No Request 0x1: Closed 0x2: Open 0x3: Reserved |  | IF(AQ1961="READ","MCU->SOC",IF(AQ1961="WRITE","SOC->MCU","")) | OS_ALL |  |  |  | EHU_CtrlSts_PWC | [14 empty] | 0x0 |  |  |  | ON_CHANGE | 2 | EHU_CTRLSTS_PWC_4E2 | "0x"&DEC2HEX(HEX2DEC(AK1960)+1) | GLOBAL |  | AD1961 | GLOBAL | INT32 | WRITE | ON_CHANGE | 0x0 | 0x3 |  | AJ1961 | "VendorVehicleArea::"&AL1961 | AK1961 | VLOOKUP(AL1961,'Config'!E$2:'Config'!F$44,2,FALSE) | VENDOR | AO1961 | AP1961 |  |  |  | ● | ● | V1.32 20250311
A1961+1 | V1.0.0 |  |  | 路沿模式确认界面 | 1 | 0 | 0x0: Not show 0x1: Show |  | IF(AQ1962="READ","MCU->SOC",IF(AQ1962="WRITE","SOC->MCU","")) | OS_ALL |  |  |  | EHU_CurbModCfm | [14 empty] | 0x0 |  |  |  | ON_CHANGE | 1 | EHU_CURBMODCFM_4E2 | "0x"&DEC2HEX(HEX2DEC(AK1961)+1) | GLOBAL |  | AD1962 |  | INT32 | WRITE | ON_CHANGE | 0x0 | 0x1 |  | AJ1962 | "VendorVehicleArea::"&AL1962 | AK1962 | VLOOKUP(AL1962,'Config'!E$2:'Config'!F$44,2,FALSE) | VENDOR | AO1962 | AP1962 |  |  |  | ● | ● | V1.32 20250311
A1962+1 | V1.0.0 |  |  | 车辆起步激活影像设置开关 | 1 | 0 | 0x0: Invalid 0x1: On 0x2: Off 0x3: Reserved |  | IF(AQ1963="READ","MCU->SOC",IF(AQ1963="WRITE","SOC->MCU","")) | OS_ALL |  |  |  | EHU_AVMVehSrtOpt | [14 empty] | 0x0 |  |  |  | ON_CHANGE | 2 | EHU_AVMVEHSRTOPT_4E2 | "0x"&DEC2HEX(HEX2DEC(AK1962)+1) | GLOBAL |  | AD1963 |  | INT32 | WRITE | ON_CHANGE | 0x0 | 0x3 |  | AJ1963 | "VendorVehicleArea::"&AL1963 | AK1963 | VLOOKUP(AL1963,'Config'!E$2:'Config'!F$44,2,FALSE) | VENDOR | AO1963 | AP1963 |  |  |  | ● | ● | V1.32 20250311
A1963+1 | V1.0.0 |  |  | 转向激活影像设置开关 | 1 | 0 | 0x0: Invalid 0x1: On 0x2: Off 0x3: Reserved |  | IF(AQ1964="READ","MCU->SOC",IF(AQ1964="WRITE","SOC->MCU","")) | OS_ALL |  |  |  | EHU_AVMSteerOpt | [14 empty] | 0x0 |  |  |  | ON_CHANGE | 2 | EHU_AVMSTEEROPT_4E2 | "0x"&DEC2HEX(HEX2DEC(AK1963)+1) | GLOBAL |  | AD1964 |  | INT32 | WRITE | ON_CHANGE | 0x0 | 0x3 |  | AJ1964 | "VendorVehicleArea::"&AL1964 | AK1964 | VLOOKUP(AL1964,'Config'!E$2:'Config'!F$44,2,FALSE) | VENDOR | AO1964 | AP1964 |  |  |  | ● | ● | V1.32 20250311
A1964+1 | V1.0.0 |  |  | 转向拨杆激活影像设置开关 | 1 | 0 | 0x0: Invalid 0x1: On 0x2: Off 0x3: Reserved |  | IF(AQ1965="READ","MCU->SOC",IF(AQ1965="WRITE","SOC->MCU","")) | OS_ALL |  |  |  | EHU_AVMTurnLampSwtOpt | [14 empty] | 0x0 |  |  |  | ON_CHANGE | 2 | EHU_AVMTURNLAMPSWTOPT_4E2 | "0x"&DEC2HEX(HEX2DEC(AK1964)+1) | GLOBAL |  | AD1965 |  | INT32 | WRITE | ON_CHANGE | 0x0 | 0x3 |  | AJ1965 | "VendorVehicleArea::"&AL1965 | AK1965 | VLOOKUP(AL1965,'Config'!E$2:'Config'!F$44,2,FALSE) | VENDOR | AO1965 | AP1965 |  |  |  | ● | ● | V1.32 20250311
A1965+1 | V1.0.0 |  |  | 自选车位是否确认状态 | 1 | 0 | 0x0: Not confirm 0x1: Confirmed |  | IF(AQ1966="READ","MCU->SOC",IF(AQ1966="WRITE","SOC->MCU","")) | OS_ALL |  |  |  | EHU_CusCfmSts | [14 empty] | 0x0 |  |  |  | ON_CHANGE | 1 | EHU_CUSCFMSTS_4E2 | "0x"&DEC2HEX(HEX2DEC(AK1965)+1) | GLOBAL |  | AD1966 |  | INT32 | WRITE | ON_CHANGE | 0x0 | 0x1 |  | AJ1966 | "VendorVehicleArea::"&AL1966 | AK1966 | VLOOKUP(AL1966,'Config'!E$2:'Config'!F$44,2,FALSE) | VENDOR | AO1966 | AP1966 |  |  |  | ● | ● | V1.32 20250311
A1966+1 | V1.0.0 |  |  | 中控选中车位的ID号 | 1 | 0 | 0x0: None 0x1: ID 1 0x2: ID 2 0x3: ID 3 0x4: ID 4 0x5: ID 5 0x6: ID 6 0x7: ID 7 0x8: ID 8 0x9: ID 9 0xA: ID 10 0xB: ID 11 0xC: ID 12 0xD: ID 13 0xE: ID 14 0xF: ID 15 0x10: ID 16 0x11~0x1F: Reserved |  | IF(AQ1967="READ","MCU->SOC",IF(AQ1967="WRITE","SOC->MCU","")) | OS_ALL |  |  |  | EHU_ParkInSet | [14 empty] | 0x0 |  |  |  | ON_CHANGE | 5 | EHU_PARKINSET_4E2 | "0x"&DEC2HEX(HEX2DEC(AK1966)+1) | GLOBAL |  | AD1967 |  | INT32 | WRITE | ON_CHANGE | 0x0 | 0x1F |  | AJ1967 | "VendorVehicleArea::"&AL1967 | AK1967 | VLOOKUP(AL1967,'Config'!E$2:'Config'!F$44,2,FALSE) | VENDOR | AO1967 | AP1967 |  |  |  | ● | ● | V1.32 20250311
A1967+1 | V1.0.0 |  |  | 自选车位确认界面 | 1 | 0 | 0x0: Not Show 0x1: Show |  | IF(AQ1968="READ","MCU->SOC",IF(AQ1968="WRITE","SOC->MCU","")) | OS_ALL |  |  |  | EHU_CusCfmInt | [14 empty] | 0x0 |  |  |  | ON_CHANGE | 1 | EHU_CUSCFMINT_4E2 | "0x"&DEC2HEX(HEX2DEC(AK1967)+1) | GLOBAL |  | AD1968 |  | INT32 | WRITE | ON_CHANGE | 0x0 | 0x1 |  | AJ1968 | "VendorVehicleArea::"&AL1968 | AK1968 | VLOOKUP(AL1968,'Config'!E$2:'Config'!F$44,2,FALSE) | VENDOR | AO1968 | AP1968 |  |  |  | ● | ● | V1.32 20250311
A1968+1 | V1.0.0 |  |  | BCM灯舞状态 | 1 | 0 | 0x0: Inactive 0x1: Ready 0x2: Not ready 0x3: Song1 0x4: Song2 0x5: Song3 0x6: Song4 0x7: Song5 0x8: Song6 0x9: Off 0xA: Invalid |  | IF(AQ1969="READ","MCU->SOC",IF(AQ1969="WRITE","SOC->MCU","")) | OS_ALL |  |  |  | BCM_LightDanceSts | [14 empty] | 0x0 |  |  |  | ON_CHANGE | 4 | BCM_LIGHTDANCESTS_3A3 | "0x"&DEC2HEX(HEX2DEC(AK1968)+1) | GLOBAL |  | AD1969 |  | INT32 | READ | ON_CHANGE | 0x0 | 0xA |  | AJ1969 | "VendorVehicleArea::"&AL1969 | AK1969 | VLOOKUP(AL1969,'Config'!E$2:'Config'!F$44,2,FALSE) | VENDOR | AO1969 | AP1969 |  |  |  | ● | ● | V1.32 20250311
A1969+1 | V1.0.4 |  |  | 背景光亮度等级反馈Light intensity level | 1 | 0 | 0x0: Level 1 0x1: Level 2 0x2: Level 3 0x3: Level 4 0x4: Level 5 0x5: Level 6 0x6: Level 7 0x7: Level 8 0x8: Level 9 0x9: Level 10 0xA~0xF: Reserved |  | IF(AQ1970="READ","MCU->SOC",IF(AQ1970="WRITE","SOC->MCU","")) | OS_ALL |  |  |  | BCM_BackGndBriLvl | [14 empty] | 0x2 |  |  |  | ON_CHANGE | 4 | BCM_BACKGNDBRILVL_3A3 | "0x"&DEC2HEX(HEX2DEC(AK1969)+1) | GLOBAL |  | AD1970 | GLOBAL | INT32 | READ | ON_CHANGE | 0x0 | 0xF |  | AJ1970 | "VendorVehicleArea::"&AL1970 | AK1970 | VLOOKUP(AL1970,'Config'!E$2:'Config'!F$44,2,FALSE) | VENDOR | AO1970 | AP1970 |  |  |  | ● | ● | V1.32 20250311
A1970+1 | V1.0.0 |  |  | 中控内灯门控延时时间设置 | 1 | 0 | 0x0: Not use 0x1: 0 0x2: 15 0x3: 30 0x4: 45 0x5: 60 0x6~0x7: Reserved |  | IF(AQ1971="READ","MCU->SOC",IF(AQ1971="WRITE","SOC->MCU","")) | OS_ALL |  |  |  | BCM_IntrLampTiSet | [14 empty] | 0x0 |  |  |  | ON_CHANGE | 3 | BCM_INTRLAMPTISET_3A3 | "0x"&DEC2HEX(HEX2DEC(AK1970)+1) | GLOBAL |  | AD1971 |  | INT32 | READ | ON_CHANGE | 0x0 | 0x7 |  | AJ1971 | "VendorVehicleArea::"&AL1971 | AK1971 | VLOOKUP(AL1971,'Config'!E$2:'Config'!F$44,2,FALSE) | VENDOR | AO1971 | AP1971 |  |  |  | ● | ● | V1.32 20250311
A1971+1 | V1.0.0 |  |  | VSP-OFF开关输出指示灯状态VSP-OFF switch indicator status. | 1 | 0 | 0x0: Indicator Off(VSP Enable)指示灯灭 0x1: Indicator On(VSP Disable)指示灯亮 |  | IF(AQ1972="READ","MCU->SOC",IF(AQ1972="WRITE","SOC->MCU","")) | OS_ALL |  |  |  | VSP_SwtInpIndcrLampSts | [14 empty] | 0x0 |  |  |  | ON_CHANGE | 1 | VSP_SWTINPINDCRLAMPSTS_588 | "0x"&DEC2HEX(HEX2DEC(AK1971)+1) | GLOBAL |  | AD1972 |  | INT32 | READ | ON_CHANGE | 0x0 | 0x1 |  | AJ1972 | "VendorVehicleArea::"&AL1972 | AK1972 | VLOOKUP(AL1972,'Config'!E$2:'Config'!F$44,2,FALSE) | VENDOR | AO1972 | AP1972 |  |  |  | ● | ● | V1.32 20250311
A1972+1 | V1.0.0 |  |  | VSP-OFF开关输入状态VSP_OFF switch output status. | 1 | 0 | 0x0: No Output 无输入 0x1: Outputting 有输入 |  | IF(AQ1973="READ","MCU->SOC",IF(AQ1973="WRITE","SOC->MCU","")) | OS_ALL |  |  |  | VSP_SwtOutpSts | [14 empty] | 0x0 |  |  |  | ON_CHANGE | 1 | VSP_SWTOUTPSTS_588 | "0x"&DEC2HEX(HEX2DEC(AK1972)+1) | GLOBAL |  | AD1973 |  | INT32 | READ | ON_CHANGE | 0x0 | 0x1 |  | AJ1973 | "VendorVehicleArea::"&AL1973 | AK1973 | VLOOKUP(AL1973,'Config'!E$2:'Config'!F$44,2,FALSE) | VENDOR | AO1973 | AP1973 |  |  |  | ● | ● | V1.32 20250311
A1973+1 | V1.0.0 |  |  | VSP工作状态VSP working status. | 1 | 0 | 0x0: Initalisation 初始化 0x1: Working Status 工作状态 0x2: Fault Status 故障状态 0x3: Stall Status 停机状态 |  | IF(AQ1974="READ","MCU->SOC",IF(AQ1974="WRITE","SOC->MCU","")) | OS_ALL |  |  |  | VSP_WngSts | [14 empty] | 0x0 |  |  |  | ON_CHANGE | 2 | VSP_WNGSTS_588 | "0x"&DEC2HEX(HEX2DEC(AK1973)+1) | GLOBAL |  | AD1974 |  | INT32 | READ | ON_CHANGE | 0x0 | 0x3 |  | AJ1974 | "VendorVehicleArea::"&AL1974 | AK1974 | VLOOKUP(AL1974,'Config'!E$2:'Config'!F$44,2,FALSE) | VENDOR | AO1974 | AP1974 |  |  |  | ● | ● | V1.32 20250311
A1974+1 | V1.0.0 |  |  | VSP声音类型反馈 | 1 | 0 | 0x0: 声音一 0x1: 声音二 |  | IF(AQ1975="READ","MCU->SOC",IF(AQ1975="WRITE","SOC->MCU","")) | OS_ALL |  |  |  | VSP_VoiceTypFb | [14 empty] | 0x0 |  |  |  | ON_CHANGE | 1 | VSP_VOICETYPFB_588 | "0x"&DEC2HEX(HEX2DEC(AK1974)+1) | GLOBAL |  | AD1975 |  | INT32 | READ | ON_CHANGE | 0x0 | 0x1 |  | AJ1975 | "VendorVehicleArea::"&AL1975 | AK1975 | VLOOKUP(AL1975,'Config'!E$2:'Config'!F$44,2,FALSE) | VENDOR | AO1975 | AP1975 |  |  |  | ● | ● | V1.32 20250311
A1975+1 | V1.0.0 |  |  | VSP工作模式VSP working mode. | 1 | 0 | 0x0: Not Work 未工作 0x1: Forward Driving Vehicle Sound 低速行人警示 0x2: Reverse Warning 倒挡提示 0x3: Anti-theft Alarm 停车防盗报警 0x4: Unlock Warning 开锁提示 0x5: Lock Warning 落锁提示 0x6: Lock Failure Warning 落锁异常提示 0x7: Fast/Slow Charge Warning 快慢充提示 0x8: Remote Vehicle Control 远程车身控制提示 0x9: Remote Car Search Warning APP寻车响应 0xA: Remote Driving Warning 遥控驾驶提示 0xB~0xF: Reserved |  | IF(AQ1976="READ","MCU->SOC",IF(AQ1976="WRITE","SOC->MCU","")) | OS_ALL |  |  |  | VSP_WngMod | [14 empty] | 0x0 |  |  |  | ON_CHANGE | 4 | VSP_WNGMOD_588 | "0x"&DEC2HEX(HEX2DEC(AK1975)+1) | GLOBAL |  | AD1976 |  | INT32 | READ | ON_CHANGE | 0x0 | 0xF |  | AJ1976 | "VendorVehicleArea::"&AL1976 | AK1976 | VLOOKUP(AL1976,'Config'!E$2:'Config'!F$44,2,FALSE) | VENDOR | AO1976 | AP1976 |  |  |  | ● | ● | V1.32 20250311
A1976+1 | V1.0.0 |  |  | 车外提示音设置状态 | 1 | 0 | 0x0: 静音模式 0x1: 简约模式 0x2: 全面模式 0x3: 预留 |  | IF(AQ1977="READ","MCU->SOC",IF(AQ1977="WRITE","SOC->MCU","")) | OS_ALL |  |  |  | VSP_OutSoundRemdngSts | [14 empty] | 0x0 |  |  |  | ON_CHANGE | 2 | VSP_OUTSOUNDREMDNGSTS_588 | "0x"&DEC2HEX(HEX2DEC(AK1976)+1) | GLOBAL |  | AD1977 |  | INT32 | READ | ON_CHANGE | 0x0 | 0x3 |  | AJ1977 | "VendorVehicleArea::"&AL1977 | AK1977 | VLOOKUP(AL1977,'Config'!E$2:'Config'!F$44,2,FALSE) | VENDOR | AO1977 | AP1977 |  |  |  | ● | ● | V1.32 20250311
A1977+1 | V1.0.7 |  |  | 宠物模式标志位 | 1 | 0 | 0x0: 关闭 0x1: 开启 |  | IF(AQ1978="READ","MCU->SOC",IF(AQ1978="WRITE","SOC->MCU","")) | OS_ALL |  |  |  | VCU_PetsModReqFlg | [14 empty] | 0x0 |  |  |  | ON_CHANGE | 1 | VCU_PETSMODREQFLG_3EE | "0x"&DEC2HEX(HEX2DEC(AK1977)+1) | GLOBAL |  | AD1978 | GLOBAL | INT32 | READ | ON_CHANGE | 0x0 | 0x1 |  | AJ1978 | "VendorVehicleArea::"&AL1978 | AK1978 | VLOOKUP(AL1978,'Config'!E$2:'Config'!F$44,2,FALSE) | VENDOR | AO1978 | AP1978 |  |  |  | ● | ● | V1.32 20250311
A1978+1 | V1.0.2 |  |  | 动力防盗失败提示 | 1 | 0 | 0x0: 初始值 0x1: NO information 0x2: XCU authentication Failure 0x3: reserved |  | IF(AQ1979="READ","MCU->SOC",IF(AQ1979="WRITE","SOC->MCU","")) | OS_ALL |  |  |  | VCU_PwrAntiTheft | [14 empty] | 0x0 |  |  |  | ON_CHANGE | 2 | VCU_PWRANTITHEFT_3EE | "0x"&DEC2HEX(HEX2DEC(AK1978)+1) | GLOBAL |  | AD1979 | GLOBAL | INT32 | READ | ON_CHANGE | 0x0 | 0x3 |  | AJ1979 | "VendorVehicleArea::"&AL1979 | AK1979 | VLOOKUP(AL1979,'Config'!E$2:'Config'!F$44,2,FALSE) | VENDOR | AO1979 | AP1979 |  |  |  | ● | ● | V1.32 20250311
A1979+1 | V1.0.0 |  |  | 驱动防滑提示 | 1 | 0 | 0x0: 无请求 0x1: 有请求 |  | IF(AQ1980="READ","MCU->SOC",IF(AQ1980="WRITE","SOC->MCU","")) | OS_ALL |  |  |  | VCU_DrvAntiSlipTip | [14 empty] | 0x0 |  |  |  | ON_CHANGE | 1 | VCU_DRVANTISLIPTIP_3EE | "0x"&DEC2HEX(HEX2DEC(AK1979)+1) | GLOBAL |  | AD1980 |  | INT32 | READ | ON_CHANGE | 0x0 | 0x1 |  | AJ1980 | "VendorVehicleArea::"&AL1980 | AK1980 | VLOOKUP(AL1980,'Config'!E$2:'Config'!F$44,2,FALSE) | VENDOR | AO1980 | AP1980 |  |  |  | ● | ● | V1.32 20250311
A1980+1 | V1.0.3 | SOUND | lock | 解闭锁声音提示开关 | 1 | 0 | 0x0: Invalid 0x1: closed 0x2: open 0x3: reserved |  | IF(AQ1981="READ","MCU->SOC",IF(AQ1981="WRITE","SOC->MCU","")) | OS_ALL |  |  |  | ICC_LocksoundpromptSwt | [9 empty] | 0x3 |  |  |  |  | 0x0 |  |  |  | ON_CHANGE | 2 | ICC_LOCKSOUNDPROMPTSWT_91 | "0x"&DEC2HEX(HEX2DEC(AK1980)+1) | GLOBAL |  | AD1981 | GLOBAL | INT32 | WRITE | ON_CHANGE | 0x0 | 0x3 |  | AJ1981 | "VendorVehicleArea::"&AL1981 | AK1981 | VLOOKUP(AL1981,'Config'!E$2:'Config'!F$44,2,FALSE) | VENDOR | AO1981 | AP1981 |  |  |  | ● | ● | V1.32 20250311
A1981+1 | V1.0.3 | WINDOW | window | 左前车窗中控控制命令（语音+中控屏） | 1 | 0 | 0x0: Inactive； 0x1: AutoUp； 0x2: AutoDown； 0x3: Breathable（10%）； 0x4: Up a little；（10%开度，APM收到信号后判断升到具体位置） 0x5: Down a little；(10%开度，APM收到信号后判断降到具体位置） 0x6: ExactPosition； (0-100,精度为5%) 0x7: 0% ； 0x8: 5%； 0x9: 10%； 0xA: 15%； 0xB: 20%； 0xC: 25%； 0xD: 30%； 0xE: 35%； 0xF: 40%； 0x10: 45%； 0x11: 50%； 0x12: 55%； 0x13: 60%； 0x14: 65%； 0x15: 70%； 0x16: 75%； 0x17: 80%； 0x18: 85%； 0x19: 90%； 0x1A: 95%； 0x1B: 100% 0x1C~0xFF: Reserved |  | IF(AQ1982="READ","MCU->SOC",IF(AQ1982="WRITE","SOC->MCU","")) | OS_ALL |  |  |  | ICC_LFWinCrl | [9 empty] | 0xFE |  |  |  |  | 0x0 |  |  |  | ON_CHANGE | 8 | ICC_LFWINCRL_91 | "0x"&DEC2HEX(HEX2DEC(AK1981)+1) | GLOBAL |  | AD1982 | GLOBAL | INT32 | WRITE | ON_CHANGE | 0x0 | 0xFF |  | AJ1982 | "VendorVehicleArea::"&AL1982 | AK1982 | VLOOKUP(AL1982,'Config'!E$2:'Config'!F$44,2,FALSE) | VENDOR | AO1982 | AP1982 |  |  |  | ● | ● | V1.32 20250311
A1982+1 | V1.0.3 | WINDOW | window | 右前车窗中控控制命令（语音+中控屏） | 1 | 0 | 0x0: Inactive； 0x1: AutoUp； 0x2: AutoDown； 0x3: Breathable（10%）； 0x4: Up a little；（10%开度，APM收到信号后判断升到具体位置） 0x5: Down a little；(10%开度，APM收到信号后判断降到具体位置） 0x6: ExactPosition； (0-100,精度为5%) 0x7: 0% ； 0x8: 5%； 0x9: 10%； 0xA: 15%； 0xB: 20%； 0xC: 25%； 0xD: 30%； 0xE: 35%； 0xF: 40%； 0x10: 45%； 0x11: 50%； 0x12: 55%； 0x13: 60%； 0x14: 65%； 0x15: 70%； 0x16: 75%； 0x17: 80%； 0x18: 85%； 0x19: 90%； 0x1A: 95%； 0x1B: 100% 0x1C~0xFF: Reserved |  | IF(AQ1983="READ","MCU->SOC",IF(AQ1983="WRITE","SOC->MCU","")) | OS_ALL |  |  |  | ICC_RFWinCrl | [9 empty] | 0xFE |  |  |  |  | 0x0 |  |  |  | ON_CHANGE | 8 | ICC_RFWINCRL_91 | "0x"&DEC2HEX(HEX2DEC(AK1982)+1) | GLOBAL |  | AD1983 | GLOBAL | INT32 | WRITE | ON_CHANGE | 0x0 | 0xFF |  | AJ1983 | "VendorVehicleArea::"&AL1983 | AK1983 | VLOOKUP(AL1983,'Config'!E$2:'Config'!F$44,2,FALSE) | VENDOR | AO1983 | AP1983 |  |  |  | ● | ● | V1.32 20250311
A1983+1 | V1.0.3 | WINDOW | window | 左后车窗中控控制命令（语音+中控屏） | 1 | 0 | 0x0: Inactive； 0x1: AutoUp； 0x2: AutoDown； 0x3: Breathable（10%）； 0x4: Up a little；（10%开度，APM收到信号后判断升到具体位置） 0x5: Down a little；(10%开度，APM收到信号后判断降到具体位置） 0x6: ExactPosition； (0-100,精度为5%) 0x7: 0% ； 0x8: 5%； 0x9: 10%； 0xA: 15%； 0xB: 20%； 0xC: 25%； 0xD: 30%； 0xE: 35%； 0xF: 40%； 0x10: 45%； 0x11: 50%； 0x12: 55%； 0x13: 60%； 0x14: 65%； 0x15: 70%； 0x16: 75%； 0x17: 80%； 0x18: 85%； 0x19: 90%； 0x1A: 95%； 0x1B: 100% 0x1C~0xFF: Reserved |  | IF(AQ1984="READ","MCU->SOC",IF(AQ1984="WRITE","SOC->MCU","")) | OS_ALL |  |  |  | ICC_LRWinCrl | [9 empty] | 0xFE |  |  |  |  | 0x0 |  |  |  | ON_CHANGE | 8 | ICC_LRWINCRL_91 | "0x"&DEC2HEX(HEX2DEC(AK1983)+1) | GLOBAL |  | AD1984 | GLOBAL | INT32 | WRITE | ON_CHANGE | 0x0 | 0xFF |  | AJ1984 | "VendorVehicleArea::"&AL1984 | AK1984 | VLOOKUP(AL1984,'Config'!E$2:'Config'!F$44,2,FALSE) | VENDOR | AO1984 | AP1984 |  |  |  | ● | ● | V1.32 20250311
A1984+1 | V1.0.3 | WINDOW | window | 右后车窗中控控制命令（语音+中控屏） | 1 | 0 | 0x0: Inactive； 0x1: AutoUp； 0x2: AutoDown； 0x3: Breathable（10%）； 0x4: Up a little；（10%开度，APM收到信号后判断升到具体位置） 0x5: Down a little；(10%开度，APM收到信号后判断降到具体位置） 0x6: ExactPosition； (0-100,精度为5%) 0x7: 0% ； 0x8: 5%； 0x9: 10%； 0xA: 15%； 0xB: 20%； 0xC: 25%； 0xD: 30%； 0xE: 35%； 0xF: 40%； 0x10: 45%； 0x11: 50%； 0x12: 55%； 0x13: 60%； 0x14: 65%； 0x15: 70%； 0x16: 75%； 0x17: 80%； 0x18: 85%； 0x19: 90%； 0x1A: 95%； 0x1B: 100% 0x1C~0xFF: Reserved |  | IF(AQ1985="READ","MCU->SOC",IF(AQ1985="WRITE","SOC->MCU","")) | OS_ALL |  |  |  | ICC_RRWinCrl | [9 empty] | 0xFE |  |  |  |  | 0x0 |  |  |  | ON_CHANGE | 8 | ICC_RRWINCRL_91 | "0x"&DEC2HEX(HEX2DEC(AK1984)+1) | GLOBAL |  | AD1985 | GLOBAL | INT32 | WRITE | ON_CHANGE | 0x0 | 0xFF |  | AJ1985 | "VendorVehicleArea::"&AL1985 | AK1985 | VLOOKUP(AL1985,'Config'!E$2:'Config'!F$44,2,FALSE) | VENDOR | AO1985 | AP1985 |  |  |  | ● | ● | V1.32 20250311
A1985+1 | V1.0.0 |  |  | ICC驻车灯语开关 | 1 | 0 | 0x0: Invalid 0x1: Open 0x2: Close 0x3: Reserved |  | IF(AQ1986="READ","MCU->SOC",IF(AQ1986="WRITE","SOC->MCU","")) | OS_ALL |  |  |  | ICC_ParkLampLanguage | [14 empty] | 0x0 |  |  |  | ON_CHANGE | 2 | ICC_PARKLAMPLANGUAGE_91 | "0x"&DEC2HEX(HEX2DEC(AK1985)+1) | GLOBAL |  | AD1986 |  | INT32 | WRITE | ON_CHANGE | 0x0 | 0x3 |  | AJ1986 | "VendorVehicleArea::"&AL1986 | AK1986 | VLOOKUP(AL1986,'Config'!E$2:'Config'!F$44,2,FALSE) | VENDOR | AO1986 | AP1986 |  |  |  | ● | ● | V1.32 20250311
A1986+1 | V1.0.3 | EXT_LIGHT |  | ICC开门灯语开关 | 1 | 0 | 0x0: Invalid 0x1: Open 0x2: Close 0x3: Reserved |  | IF(AQ1987="READ","MCU->SOC",IF(AQ1987="WRITE","SOC->MCU","")) | OS_ALL |  |  |  | ICC_OpenDoorLamplanguage | [9 empty] | 0x3 |  |  |  |  | 0x0 |  |  |  | ON_CHANGE | 2 | ICC_OPENDOORLAMPLANGUAGE_91 | "0x"&DEC2HEX(HEX2DEC(AK1986)+1) | GLOBAL |  | AD1987 | GLOBAL | INT32 | WRITE | ON_CHANGE | 0x0 | 0x3 |  | AJ1987 | "VendorVehicleArea::"&AL1987 | AK1987 | VLOOKUP(AL1987,'Config'!E$2:'Config'!F$44,2,FALSE) | VENDOR | AO1987 | AP1987 |  |  |  | ● | ● | V1.32 20250311
A1987+1 | V1.0.3 | DOOR | lock | 左侧儿童锁状态 | 1 | 0 | 0x0: Invalid 0x1: Lock 0x2: Unlock 0x3: reseverd |  | IF(AQ1988="READ","MCU->SOC",IF(AQ1988="WRITE","SOC->MCU","")) | OS_ALL |  |  |  | ICC_LeChildLockSts | [9 empty] | 0x3 |  |  |  |  | 0x0 |  |  |  | ON_CHANGE | 2 | ICC_LECHILDLOCKSTS_91 | "0x"&DEC2HEX(HEX2DEC(AK1987)+1) | GLOBAL |  | AD1988 | GLOBAL | INT32 | WRITE | ON_CHANGE | 0x0 | 0x3 |  | AJ1988 | "VendorVehicleArea::"&AL1988 | AK1988 | VLOOKUP(AL1988,'Config'!E$2:'Config'!F$44,2,FALSE) | VENDOR | AO1988 | AP1988 |  |  |  | ● | ● | V1.32 20250311
A1988+1 | V1.0.3 | DOOR | lock | 右侧儿童锁状态 | 1 | 0 | 0x0: Invalid 0x1: Lock 0x2: Unlock 0x3: reseverd |  | IF(AQ1989="READ","MCU->SOC",IF(AQ1989="WRITE","SOC->MCU","")) | OS_ALL |  |  |  | ICC_RiChildLockSts | [9 empty] | 0x3 |  |  |  |  | 0x0 |  |  |  | ON_CHANGE | 2 | ICC_RICHILDLOCKSTS_91 | "0x"&DEC2HEX(HEX2DEC(AK1988)+1) | GLOBAL |  | AD1989 | GLOBAL | INT32 | WRITE | ON_CHANGE | 0x0 | 0x3 |  | AJ1989 | "VendorVehicleArea::"&AL1989 | AK1989 | VLOOKUP(AL1989,'Config'!E$2:'Config'!F$44,2,FALSE) | VENDOR | AO1989 | AP1989 |  |  |  | ● | ● | V1.32 20250311
A1989+1 | V1.0.3 | DOOR | door | 智能开启后背门开关设置状态 | 1 | 0 | 0x0: invalid 0x1: close 0x2: open 0x3: 预留 |  | IF(AQ1990="READ","MCU->SOC",IF(AQ1990="WRITE","SOC->MCU","")) | OS_ALL |  |  |  | ICC_SmartOpenTrunk | [9 empty] | 0x3 |  |  |  |  | 0x0 |  |  |  | ON_CHANGE | 2 | ICC_SMARTOPENTRUNK_91 | "0x"&DEC2HEX(HEX2DEC(AK1989)+1) | GLOBAL |  | AD1990 | GLOBAL | INT32 | WRITE | ON_CHANGE | 0x0 | 0x3 |  | AJ1990 | "VendorVehicleArea::"&AL1990 | AK1990 | VLOOKUP(AL1990,'Config'!E$2:'Config'!F$44,2,FALSE) | VENDOR | AO1990 | AP1990 |  |  |  | ● | ● | V1.32 20250311
A1990+1 | V1.0.3 |  |  | 充电模式功能状态 | 1 | 0 | 0x0: 自定义模式 0x1: 智能模式 0x2: 远途模式 0x3: 长期健康存放 0x4~0x7: 预留 |  | IF(AQ1991="READ","MCU->SOC",IF(AQ1991="WRITE","SOC->MCU","")) | OS_ALL |  |  |  | VCU_ChrgModFunSts | [14 empty] | 0x0 |  |  |  | ON_CHANGE | 3 | VCU_CHRGMODFUNSTS_3BD | "0x"&DEC2HEX(HEX2DEC(AK1990)+1) | GLOBAL |  | AD1991 | GLOBAL | INT32 | READ | ON_CHANGE | 0x0 | 0x7 |  | AJ1991 | "VendorVehicleArea::"&AL1991 | AK1991 | VLOOKUP(AL1991,'Config'!E$2:'Config'!F$44,2,FALSE) | VENDOR | AO1991 | AP1991 |  |  |  | ● | ● | V1.32 20250311
A1991+1 | V1.0.3 | WINDOW | lock | 左后门锁窗命令反馈 | 1 | 0 | 0x0: Inactive； 0x1: Lock rear left window 0x2: Unlock rear left window 0x3: Reserved |  | IF(AQ1992="READ","MCU->SOC",IF(AQ1992="WRITE","SOC->MCU","")) | OS_ALL |  |  |  | APM_LRLockWinSts | [14 empty] | 0x0 |  |  |  | ON_CHANGE | 2 | APM_LRLOCKWINSTS_3E0 | "0x"&DEC2HEX(HEX2DEC(AK1991)+1) | GLOBAL |  | AD1992 | GLOBAL | INT32 | READ | ON_CHANGE | 0x0 | 0x3 |  | AJ1992 | "VendorVehicleArea::"&AL1992 | AK1992 | VLOOKUP(AL1992,'Config'!E$2:'Config'!F$44,2,FALSE) | VENDOR | AO1992 | AP1992 |  |  |  | ● | ● | V1.32 20250311
A1992+1 | V1.0.3 | WINDOW | lock | 右后门锁窗命令反馈 | 1 | 0 | 0x0: Inactive； 0x1: Lock rear right window 0x2: Unlock rear right window 0x3: Reserved |  | IF(AQ1993="READ","MCU->SOC",IF(AQ1993="WRITE","SOC->MCU","")) | OS_ALL |  |  |  | APM_RRLockWinSts | [14 empty] | 0x0 |  |  |  | ON_CHANGE | 2 | APM_RRLOCKWINSTS_3E0 | "0x"&DEC2HEX(HEX2DEC(AK1992)+1) | GLOBAL |  | AD1993 | GLOBAL | INT32 | READ | ON_CHANGE | 0x0 | 0x3 |  | AJ1993 | "VendorVehicleArea::"&AL1993 | AK1993 | VLOOKUP(AL1993,'Config'!E$2:'Config'!F$44,2,FALSE) | VENDOR | AO1993 | AP1993 |  |  |  | ● | ● | V1.32 20250311
A1993+1 | V1.0.3 | WINDOW | window | 左前车窗位置反馈 | 1 | 0 | 0x0: Inactive； 0x1~0x65: 0%(全关)~100%(全开)； 0x66~0xFF: Reserved |  | IF(AQ1994="READ","MCU->SOC",IF(AQ1994="WRITE","SOC->MCU","")) | OS_ALL |  |  |  | APM_LFWinPosFB | [14 empty] | 0x0 |  |  |  | ON_CHANGE | 8 | APM_LFWINPOSFB_3E0 | "0x"&DEC2HEX(HEX2DEC(AK1993)+1) | GLOBAL |  | AD1994 | GLOBAL | INT32 | READ | ON_CHANGE | 0x0 | 0xFF |  | AJ1994 | "VendorVehicleArea::"&AL1994 | AK1994 | VLOOKUP(AL1994,'Config'!E$2:'Config'!F$44,2,FALSE) | VENDOR | AO1994 | AP1994 |  |  |  | ● | ● | V1.32 20250311
A1994+1 | V1.0.3 | WINDOW | window | 右前车窗位置反馈 | 1 | 0 | 0x0: Inactive； 0x1~0x65: 0%(全关)~100%(全开)； 0x66~0xFF: Reserved |  | IF(AQ1995="READ","MCU->SOC",IF(AQ1995="WRITE","SOC->MCU","")) | OS_ALL |  |  |  | APM_RFWinPosFB | [14 empty] | 0x0 |  |  |  | ON_CHANGE | 8 | APM_RFWINPOSFB_3E0 | "0x"&DEC2HEX(HEX2DEC(AK1994)+1) | GLOBAL |  | AD1995 | GLOBAL | INT32 | READ | ON_CHANGE | 0x0 | 0xFF |  | AJ1995 | "VendorVehicleArea::"&AL1995 | AK1995 | VLOOKUP(AL1995,'Config'!E$2:'Config'!F$44,2,FALSE) | VENDOR | AO1995 | AP1995 |  |  |  | ● | ● | V1.32 20250311
A1995+1 | V1.0.3 | WINDOW | window | 左后车窗位置反馈 | 1 | 0 | 0x0: Inactive； 0x1~0x65: 0%(全关)~100%(全开)； 0x66~0xFF: Reserved |  | IF(AQ1996="READ","MCU->SOC",IF(AQ1996="WRITE","SOC->MCU","")) | OS_ALL |  |  |  | APM_LRWinPosFB | [14 empty] | 0x0 |  |  |  | ON_CHANGE | 8 | APM_LRWINPOSFB_3E0 | "0x"&DEC2HEX(HEX2DEC(AK1995)+1) | GLOBAL |  | AD1996 | GLOBAL | INT32 | READ | ON_CHANGE | 0x0 | 0xFF |  | AJ1996 | "VendorVehicleArea::"&AL1996 | AK1996 | VLOOKUP(AL1996,'Config'!E$2:'Config'!F$44,2,FALSE) | VENDOR | AO1996 | AP1996 |  |  |  | ● | ● | V1.32 20250311
A1996+1 | V1.0.3 | WINDOW | window | 右后车窗位置反馈 | 1 | 0 | 0x0: Inactive； 0x1~0x65: 0%(全关)~100%(全开)； 0x66~0xFF: Reserved |  | IF(AQ1997="READ","MCU->SOC",IF(AQ1997="WRITE","SOC->MCU","")) | OS_ALL |  |  |  | APM_RRWinPosFB | [14 empty] | 0x0 |  |  |  | ON_CHANGE | 8 | APM_RRWINPOSFB_3E0 | "0x"&DEC2HEX(HEX2DEC(AK1996)+1) | GLOBAL |  | AD1997 | GLOBAL | INT32 | READ | ON_CHANGE | 0x0 | 0xFF |  | AJ1997 | "VendorVehicleArea::"&AL1997 | AK1997 | VLOOKUP(AL1997,'Config'!E$2:'Config'!F$44,2,FALSE) | VENDOR | AO1997 | AP1997 |  |  |  | ● | ● | V1.32 20250311
A1997+1 | V1.0.0 |  |  | 车窗随动选项开关状态 | 1 | 0 | 0x0: inactive 0x1: active 0x2: inhibit |  | IF(AQ1998="READ","MCU->SOC",IF(AQ1998="WRITE","SOC->MCU","")) | OS_ALL |  |  |  | APM_APMWinSts | [14 empty] | 0x0 |  |  |  | ON_CHANGE | 2 | APM_APMWINSTS_3E0 | "0x"&DEC2HEX(HEX2DEC(AK1997)+1) | GLOBAL |  | AD1998 |  | INT32 | READ | ON_CHANGE | 0x0 | 0x2 |  | AJ1998 | "VendorVehicleArea::"&AL1998 | AK1998 | VLOOKUP(AL1998,'Config'!E$2:'Config'!F$44,2,FALSE) | VENDOR | AO1998 | AP1998 |  |  |  | ● | ● | V1.32 20250311
A1998+1 | V1.0.0 |  |  | ICC请求蓝牙钥匙用户ID | 1 | 0 | 0x0: 初始化 0x1: 请求钥匙用户ID |  | IF(AQ1999="READ","MCU->SOC",IF(AQ1999="WRITE","SOC->MCU","")) | OS_ALL |  |  |  | ICC_BlueKeyUserIDReq | [14 empty] | 0x0 |  |  |  | ON_CHANGE | 1 | ICC_BLUEKEYUSERIDREQ_0BC | "0x"&DEC2HEX(HEX2DEC(AK1998)+1) | GLOBAL |  | AD1999 |  | INT32 | WRITE | ON_CHANGE | 0x0 | 0x1 |  | AJ1999 | "VendorVehicleArea::"&AL1999 | AK1999 | VLOOKUP(AL1999,'Config'!E$2:'Config'!F$44,2,FALSE) | VENDOR | AO1999 | AP1999 |  |  |  | ● | ● | V1.32 20250311
A1999+1 | V1.0.0 |  |  | PKC用户ID0 | 1 | 0 |  |  | IF(AQ2000="READ","MCU->SOC",IF(AQ2000="WRITE","SOC->MCU","")) | OS_ALL |  |  |  | PKC_UserID0 | [14 empty] | 0x0 |  |  |  | ON_CHANGE | 64 | PKC_USERID0_0BD | "0x"&DEC2HEX(HEX2DEC(AK1999)+1) | GLOBAL |  | AD2000 |  | INT32 | READ | ON_CHANGE | 0x0 | 0xFFFFFFFFFFFFFFFF |  | AJ2000 | "VendorVehicleArea::"&AL2000 | AK2000 | VLOOKUP(AL2000,'Config'!E$2:'Config'!F$44,2,FALSE) | VENDOR | AO2000 | AP2000 |  |  |  | ● | ● | V1.32 20250311
A2000+1 | V1.0.0 |  |  | PKC用户ID1 | 1 | 0 |  |  | IF(AQ2001="READ","MCU->SOC",IF(AQ2001="WRITE","SOC->MCU","")) | OS_ALL |  |  |  | PKC_UserID1 | [14 empty] | 0x0 |  |  |  | ON_CHANGE | 64 | PKC_USERID1_0BE | "0x"&DEC2HEX(HEX2DEC(AK2000)+1) | GLOBAL |  | AD2001 |  | INT32 | READ | ON_CHANGE | 0x0 | 0xFFFFFFFFFFFFFFFF |  | AJ2001 | "VendorVehicleArea::"&AL2001 | AK2001 | VLOOKUP(AL2001,'Config'!E$2:'Config'!F$44,2,FALSE) | VENDOR | AO2001 | AP2001 |  |  |  | ● | ● | V1.32 20250311
A2001+1 | V1.0.0 |  |  | PKC用户ID状态 | 1 | 0 | 0x0: Initial 0x1: 已发送蓝牙钥匙UserID-瓶钵方案 0x2: 未建立蓝牙安全通道，无蓝牙钥匙UserID-瓶钵方案 0x3: 蓝牙钥匙UserID切换，主动发送大屏-瓶钵方案 0x4: 已发送蓝牙钥匙UserID-雪球方案 0x5: 未建立蓝牙安全通道，无蓝牙钥匙UserID-雪球方案 0x6: 蓝牙钥匙UserID切换，主动发送大屏-雪球方案 0x7: Reserved |  | IF(AQ2002="READ","MCU->SOC",IF(AQ2002="WRITE","SOC->MCU","")) | OS_ALL |  |  |  | PKC_UserIDSts | [14 empty] | 0x0 |  |  |  | ON_CHANGE | 3 | PKC_USERIDSTS_0BF | "0x"&DEC2HEX(HEX2DEC(AK2001)+1) | GLOBAL |  | AD2002 |  | INT32 | READ | ON_CHANGE | 0x0 | 0x7 |  | AJ2002 | "VendorVehicleArea::"&AL2002 | AK2002 | VLOOKUP(AL2002,'Config'!E$2:'Config'!F$44,2,FALSE) | VENDOR | AO2002 | AP2002 |  |  |  | ● | ● | V1.16 20250911
A2002+1 | V1.0.3 |  |  | 充电截止SOC规划值_VCU | 1 | 0 |  |  | IF(AQ2003="READ","MCU->SOC",IF(AQ2003="WRITE","SOC->MCU","")) | OS_ALL |  |  |  | VCU_ChrgStopSOCPlanVal | [14 empty] | 0x0 |  |  |  | ON_CHANGE | 7 | VCU_CHRGSTOPSOCPLANVAL_51C | "0x"&DEC2HEX(HEX2DEC(AK2002)+1) | GLOBAL |  | AD2003 | GLOBAL | INT32 | READ | ON_CHANGE | 0x0 | 0x64 |  | AJ2003 | "VendorVehicleArea::"&AL2003 | AK2003 | VLOOKUP(AL2003,'Config'!E$2:'Config'!F$44,2,FALSE) | VENDOR | AO2003 | AP2003 |  |  |  | ● | ● | V1.32 20250311
A2003+1 | V1.0.0 |  |  | 智能充电模式功能状态_S000003_E00 | 1 | 0 | 0x0: 关闭 0x1: 打开 |  | IF(AQ2004="READ","MCU->SOC",IF(AQ2004="WRITE","SOC->MCU","")) | OS_ALL |  |  |  | VCU_IntegtChrgModFunSts | [14 empty] | 0x0 |  |  |  | ON_CHANGE | 1 | VCU_INTEGTCHRGMODFUNSTS_51C | "0x"&DEC2HEX(HEX2DEC(AK2003)+1) | GLOBAL |  | AD2004 |  | INT32 | READ | ON_CHANGE | 0x0 | 0x1 |  | AJ2004 | "VendorVehicleArea::"&AL2004 | AK2004 | VLOOKUP(AL2004,'Config'!E$2:'Config'!F$44,2,FALSE) | VENDOR | AO2004 | AP2004 |  |  |  | ● | ● | V1.32 20250311
A2004+1 | V1.0.0 |  |  | 自定义充电模式功能状态_S000004_E00 | 1 | 0 | 0x0: 关闭 0x1: 打开 |  | IF(AQ2005="READ","MCU->SOC",IF(AQ2005="WRITE","SOC->MCU","")) | OS_ALL |  |  |  | VCU_CstmChrgModFunSts | [14 empty] | 0x0 |  |  |  | ON_CHANGE | 1 | VCU_CSTMCHRGMODFUNSTS_51C | "0x"&DEC2HEX(HEX2DEC(AK2004)+1) | GLOBAL |  | AD2005 |  | INT32 | READ | ON_CHANGE | 0x0 | 0x1 |  | AJ2005 | "VendorVehicleArea::"&AL2005 | AK2005 | VLOOKUP(AL2005,'Config'!E$2:'Config'!F$44,2,FALSE) | VENDOR | AO2005 | AP2005 |  |  |  | ● | ● | V1.32 20250311
A2005+1 | V1.0.0 |  |  | 长期健康存放功能状态_S000005_E00 | 1 | 0 | 0x0: 关闭 0x1: 打开 |  | IF(AQ2006="READ","MCU->SOC",IF(AQ2006="WRITE","SOC->MCU","")) | OS_ALL |  |  |  | VCU_LongTiHlthStoreFunSts | [14 empty] | 0x0 |  |  |  | ON_CHANGE | 1 | VCU_LONGTIHLTHSTOREFUNSTS_51C | "0x"&DEC2HEX(HEX2DEC(AK2005)+1) | GLOBAL |  | AD2006 |  | INT32 | READ | ON_CHANGE | 0x0 | 0x1 |  | AJ2006 | "VendorVehicleArea::"&AL2006 | AK2006 | VLOOKUP(AL2006,'Config'!E$2:'Config'!F$44,2,FALSE) | VENDOR | AO2006 | AP2006 |  |  |  | ● | ● | V1.32 20250311
A2006+1 | V1.0.0 |  |  | 远途模式功能状态 | 1 | 0 | 0x0: 关闭 0x1: 打开 |  | IF(AQ2007="READ","MCU->SOC",IF(AQ2007="WRITE","SOC->MCU","")) | OS_ALL |  |  |  | VCU_LongTripModFunSts | [14 empty] | 0x0 |  |  |  | ON_CHANGE | 1 | VCU_LONGTRIPMODFUNSTS_51C | "0x"&DEC2HEX(HEX2DEC(AK2006)+1) | GLOBAL |  | AD2007 |  | INT32 | READ | ON_CHANGE | 0x0 | 0x1 |  | AJ2007 | "VendorVehicleArea::"&AL2007 | AK2007 | VLOOKUP(AL2007,'Config'!E$2:'Config'!F$44,2,FALSE) | VENDOR | AO2007 | AP2007 |  |  |  | ● | ● | V1.32 20250311
A2007+1 | V1.0.0 |  |  | 1号车位状态 | 1 | 0 | 0x0: None 0x1: Valid 0x2: Selected 0x3: Invalid-No Barrier 0x4: Occupied by vehicles 0x5: Occupied by cone barrel 0x6: Occupied by Looks 0x7: Valid-Narrow 0x8: Selected-Narrow 0x9: Valid-Limit block 0xA: Selected-Limit block 0xB: Valid-Limit block-Narrow 0xC: Selected-Limit block-Narrow 0xD~0xF: Reserved |  | IF(AQ2008="READ","MCU->SOC",IF(AQ2008="WRITE","SOC->MCU","")) | OS_ALL |  |  |  | APA_PrkgSlot_1_Sts | [14 empty] | 0x0 |  |  |  | ON_CHANGE | 4 | APA_PRKGSLOT_1_STS_4E5 | "0x"&DEC2HEX(HEX2DEC(AK2007)+1) | GLOBAL |  | AD2008 |  | INT32 | READ | ON_CHANGE | 0x0 | 0xF |  | AJ2008 | "VendorVehicleArea::"&AL2008 | AK2008 | VLOOKUP(AL2008,'Config'!E$2:'Config'!F$44,2,FALSE) | VENDOR | AO2008 | AP2008 |  |  |  | ● | ● | V1.32 20250311
A2008+1 | V1.0.0 |  |  | 2号车位状态 | 1 | 0 | 0x0: None 0x1: Valid 0x2: Selected 0x3: Invalid-No Barrier 0x4: Occupied by vehicles 0x5: Occupied by cone barrel 0x6: Occupied by Looks 0x7: Valid-Narrow 0x8: Selected-Narrow 0x9: Valid-Limit block 0xA: Selected-Limit block 0xB: Valid-Limit block-Narrow 0xC: Selected-Limit block-Narrow 0xD~0xF: Reserved |  | IF(AQ2009="READ","MCU->SOC",IF(AQ2009="WRITE","SOC->MCU","")) | OS_ALL |  |  |  | APA_PrkgSlot_2_Sts | [14 empty] | 0x0 |  |  |  | ON_CHANGE | 4 | APA_PRKGSLOT_2_STS_4E5 | "0x"&DEC2HEX(HEX2DEC(AK2008)+1) | GLOBAL |  | AD2009 |  | INT32 | READ | ON_CHANGE | 0x0 | 0xF |  | AJ2009 | "VendorVehicleArea::"&AL2009 | AK2009 | VLOOKUP(AL2009,'Config'!E$2:'Config'!F$44,2,FALSE) | VENDOR | AO2009 | AP2009 |  |  |  | ● | ● | V1.32 20250311
A2009+1 | V1.0.0 |  |  | 3号车位状态 | 1 | 0 | 0x0: None 0x1: Valid 0x2: Selected 0x3: Invalid-No Barrier 0x4: Occupied by vehicles 0x5: Occupied by cone barrel 0x6: Occupied by Looks 0x7: Valid-Narrow 0x8: Selected-Narrow 0x9: Valid-Limit block 0xA: Selected-Limit block 0xB: Valid-Limit block-Narrow 0xC: Selected-Limit block-Narrow 0xD~0xF: Reserved |  | IF(AQ2010="READ","MCU->SOC",IF(AQ2010="WRITE","SOC->MCU","")) | OS_ALL |  |  |  | APA_PrkgSlot_3_Sts | [14 empty] | 0x0 |  |  |  | ON_CHANGE | 4 | APA_PRKGSLOT_3_STS_4E5 | "0x"&DEC2HEX(HEX2DEC(AK2009)+1) | GLOBAL |  | AD2010 |  | INT32 | READ | ON_CHANGE | 0x0 | 0xF |  | AJ2010 | "VendorVehicleArea::"&AL2010 | AK2010 | VLOOKUP(AL2010,'Config'!E$2:'Config'!F$44,2,FALSE) | VENDOR | AO2010 | AP2010 |  |  |  | ● | ● | V1.32 20250311
A2010+1 | V1.0.0 |  |  | 4号车位状态 | 1 | 0 | 0x0: None 0x1: Valid 0x2: Selected 0x3: Invalid-No Barrier 0x4: Occupied by vehicles 0x5: Occupied by cone barrel 0x6: Occupied by Looks 0x7: Valid-Narrow 0x8: Selected-Narrow 0x9: Valid-Limit block 0xA: Selected-Limit block 0xB: Valid-Limit block-Narrow 0xC: Selected-Limit block-Narrow 0xD~0xF: Reserved |  | IF(AQ2011="READ","MCU->SOC",IF(AQ2011="WRITE","SOC->MCU","")) | OS_ALL |  |  |  | APA_PrkgSlot_4_Sts | [14 empty] | 0x0 |  |  |  | ON_CHANGE | 4 | APA_PRKGSLOT_4_STS_4E5 | "0x"&DEC2HEX(HEX2DEC(AK2010)+1) | GLOBAL |  | AD2011 |  | INT32 | READ | ON_CHANGE | 0x0 | 0xF |  | AJ2011 | "VendorVehicleArea::"&AL2011 | AK2011 | VLOOKUP(AL2011,'Config'!E$2:'Config'!F$44,2,FALSE) | VENDOR | AO2011 | AP2011 |  |  |  | ● | ● | V1.32 20250311
A2011+1 | V1.0.0 |  |  | 5号车位状态 | 1 | 0 | 0x0: None 0x1: Valid 0x2: Selected 0x3: Invalid-No Barrier 0x4: Occupied by vehicles 0x5: Occupied by cone barrel 0x6: Occupied by Looks 0x7: Valid-Narrow 0x8: Selected-Narrow 0x9: Valid-Limit block 0xA: Selected-Limit block 0xB: Valid-Limit block-Narrow 0xC: Selected-Limit block-Narrow 0xD~0xF: Reserved |  | IF(AQ2012="READ","MCU->SOC",IF(AQ2012="WRITE","SOC->MCU","")) | OS_ALL |  |  |  | APA_PrkgSlot_5_Sts | [14 empty] | 0x0 |  |  |  | ON_CHANGE | 4 | APA_PRKGSLOT_5_STS_4E5 | "0x"&DEC2HEX(HEX2DEC(AK2011)+1) | GLOBAL |  | AD2012 |  | INT32 | READ | ON_CHANGE | 0x0 | 0xF |  | AJ2012 | "VendorVehicleArea::"&AL2012 | AK2012 | VLOOKUP(AL2012,'Config'!E$2:'Config'!F$44,2,FALSE) | VENDOR | AO2012 | AP2012 |  |  |  | ● | ● | V1.32 20250311
A2012+1 | V1.0.0 |  |  | 6号车位状态 | 1 | 0 | 0x0: None 0x1: Valid 0x2: Selected 0x3: Invalid-No Barrier 0x4: Occupied by vehicles 0x5: Occupied by cone barrel 0x6: Occupied by Looks 0x7: Valid-Narrow 0x8: Selected-Narrow 0x9: Valid-Limit block 0xA: Selected-Limit block 0xB: Valid-Limit block-Narrow 0xC: Selected-Limit block-Narrow 0xD~0xF: Reserved |  | IF(AQ2013="READ","MCU->SOC",IF(AQ2013="WRITE","SOC->MCU","")) | OS_ALL |  |  |  | APA_PrkgSlot_6_Sts | [14 empty] | 0x0 |  |  |  | ON_CHANGE | 4 | APA_PRKGSLOT_6_STS_4E5 | "0x"&DEC2HEX(HEX2DEC(AK2012)+1) | GLOBAL |  | AD2013 |  | INT32 | READ | ON_CHANGE | 0x0 | 0xF |  | AJ2013 | "VendorVehicleArea::"&AL2013 | AK2013 | VLOOKUP(AL2013,'Config'!E$2:'Config'!F$44,2,FALSE) | VENDOR | AO2013 | AP2013 |  |  |  | ● | ● | V1.32 20250311
A2013+1 | V1.0.0 |  |  | 7号车位状态 | 1 | 0 | 0x0: None 0x1: Valid 0x2: Selected 0x3: Invalid-No Barrier 0x4: Occupied by vehicles 0x5: Occupied by cone barrel 0x6: Occupied by Looks 0x7: Valid-Narrow 0x8: Selected-Narrow 0x9: Valid-Limit block 0xA: Selected-Limit block 0xB: Valid-Limit block-Narrow 0xC: Selected-Limit block-Narrow 0xD~0xF: Reserved |  | IF(AQ2014="READ","MCU->SOC",IF(AQ2014="WRITE","SOC->MCU","")) | OS_ALL |  |  |  | APA_PrkgSlot_7_Sts | [14 empty] | 0x0 |  |  |  | ON_CHANGE | 4 | APA_PRKGSLOT_7_STS_4E5 | "0x"&DEC2HEX(HEX2DEC(AK2013)+1) | GLOBAL |  | AD2014 |  | INT32 | READ | ON_CHANGE | 0x0 | 0xF |  | AJ2014 | "VendorVehicleArea::"&AL2014 | AK2014 | VLOOKUP(AL2014,'Config'!E$2:'Config'!F$44,2,FALSE) | VENDOR | AO2014 | AP2014 |  |  |  | ● | ● | V1.32 20250311
A2014+1 | V1.0.0 |  |  | 8号车位状态 | 1 | 0 | 0x0: None 0x1: Valid 0x2: Selected 0x3: Invalid-No Barrier 0x4: Occupied by vehicles 0x5: Occupied by cone barrel 0x6: Occupied by Looks 0x7: Valid-Narrow 0x8: Selected-Narrow 0x9: Valid-Limit block 0xA: Selected-Limit block 0xB: Valid-Limit block-Narrow 0xC: Selected-Limit block-Narrow 0xD~0xF: Reserved |  | IF(AQ2015="READ","MCU->SOC",IF(AQ2015="WRITE","SOC->MCU","")) | OS_ALL |  |  |  | APA_PrkgSlot_8_Sts | [14 empty] | 0x0 |  |  |  | ON_CHANGE | 4 | APA_PRKGSLOT_8_STS_4E5 | "0x"&DEC2HEX(HEX2DEC(AK2014)+1) | GLOBAL |  | AD2015 |  | INT32 | READ | ON_CHANGE | 0x0 | 0xF |  | AJ2015 | "VendorVehicleArea::"&AL2015 | AK2015 | VLOOKUP(AL2015,'Config'!E$2:'Config'!F$44,2,FALSE) | VENDOR | AO2015 | AP2015 |  |  |  | ● | ● | V1.32 20250311
A2015+1 | V1.0.0 |  |  | 9号车位状态 | 1 | 0 | 0x0: None 0x1: Valid 0x2: Selected 0x3: Invalid-No Barrier 0x4: Occupied by vehicles 0x5: Occupied by cone barrel 0x6: Occupied by Looks 0x7: Valid-Narrow 0x8: Selected-Narrow 0x9: Valid-Limit block 0xA: Selected-Limit block 0xB: Valid-Limit block-Narrow 0xC: Selected-Limit block-Narrow 0xD~0xF: Reserved |  | IF(AQ2016="READ","MCU->SOC",IF(AQ2016="WRITE","SOC->MCU","")) | OS_ALL |  |  |  | APA_PrkgSlot_9_Sts | [14 empty] | 0x0 |  |  |  | ON_CHANGE | 4 | APA_PRKGSLOT_9_STS_4E5 | "0x"&DEC2HEX(HEX2DEC(AK2015)+1) | GLOBAL |  | AD2016 |  | INT32 | READ | ON_CHANGE | 0x0 | 0xF |  | AJ2016 | "VendorVehicleArea::"&AL2016 | AK2016 | VLOOKUP(AL2016,'Config'!E$2:'Config'!F$44,2,FALSE) | VENDOR | AO2016 | AP2016 |  |  |  | ● | ● | V1.32 20250311
A2016+1 | V1.0.0 |  |  | 10号车位状态 | 1 | 0 | 0x0: None 0x1: Valid 0x2: Selected 0x3: Invalid-No Barrier 0x4: Occupied by vehicles 0x5: Occupied by cone barrel 0x6: Occupied by Looks 0x7: Valid-Narrow 0x8: Selected-Narrow 0x9: Valid-Limit block 0xA: Selected-Limit block 0xB: Valid-Limit block-Narrow 0xC: Selected-Limit block-Narrow 0xD~0xF: Reserved |  | IF(AQ2017="READ","MCU->SOC",IF(AQ2017="WRITE","SOC->MCU","")) | OS_ALL |  |  |  | APA_PrkgSlot_10_Sts | [14 empty] | 0x0 |  |  |  | ON_CHANGE | 4 | APA_PRKGSLOT_10_STS_4E5 | "0x"&DEC2HEX(HEX2DEC(AK2016)+1) | GLOBAL |  | AD2017 |  | INT32 | READ | ON_CHANGE | 0x0 | 0xF |  | AJ2017 | "VendorVehicleArea::"&AL2017 | AK2017 | VLOOKUP(AL2017,'Config'!E$2:'Config'!F$44,2,FALSE) | VENDOR | AO2017 | AP2017 |  |  |  | ● | ● | V1.32 20250311
A2017+1 | V1.0.0 |  |  | 11号车位状态 | 1 | 0 | 0x0: None 0x1: Valid 0x2: Selected 0x3: Invalid-No Barrier 0x4: Occupied by vehicles 0x5: Occupied by cone barrel 0x6: Occupied by Looks 0x7: Valid-Narrow 0x8: Selected-Narrow 0x9: Valid-Limit block 0xA: Selected-Limit block 0xB: Valid-Limit block-Narrow 0xC: Selected-Limit block-Narrow 0xD~0xF: Reserved |  | IF(AQ2018="READ","MCU->SOC",IF(AQ2018="WRITE","SOC->MCU","")) | OS_ALL |  |  |  | APA_PrkgSlot_11_Sts | [14 empty] | 0x0 |  |  |  | ON_CHANGE | 4 | APA_PRKGSLOT_11_STS_4E5 | "0x"&DEC2HEX(HEX2DEC(AK2017)+1) | GLOBAL |  | AD2018 |  | INT32 | READ | ON_CHANGE | 0x0 | 0xF |  | AJ2018 | "VendorVehicleArea::"&AL2018 | AK2018 | VLOOKUP(AL2018,'Config'!E$2:'Config'!F$44,2,FALSE) | VENDOR | AO2018 | AP2018 |  |  |  | ● | ● | V1.32 20250311
A2018+1 | V1.0.0 |  |  | 12号车位状态 | 1 | 0 | 0x0: None 0x1: Valid 0x2: Selected 0x3: Invalid-No Barrier 0x4: Occupied by vehicles 0x5: Occupied by cone barrel 0x6: Occupied by Looks 0x7: Valid-Narrow 0x8: Selected-Narrow 0x9: Valid-Limit block 0xA: Selected-Limit block 0xB: Valid-Limit block-Narrow 0xC: Selected-Limit block-Narrow 0xD~0xF: Reserved |  | IF(AQ2019="READ","MCU->SOC",IF(AQ2019="WRITE","SOC->MCU","")) | OS_ALL |  |  |  | APA_PrkgSlot_12_Sts | [14 empty] | 0x0 |  |  |  | ON_CHANGE | 4 | APA_PRKGSLOT_12_STS_4E5 | "0x"&DEC2HEX(HEX2DEC(AK2018)+1) | GLOBAL |  | AD2019 |  | INT32 | READ | ON_CHANGE | 0x0 | 0xF |  | AJ2019 | "VendorVehicleArea::"&AL2019 | AK2019 | VLOOKUP(AL2019,'Config'!E$2:'Config'!F$44,2,FALSE) | VENDOR | AO2019 | AP2019 |  |  |  | ● | ● | V1.32 20250311
A2019+1 | V1.0.0 |  |  | 13号车位状态 | 1 | 0 | 0x0: None 0x1: Valid 0x2: Selected 0x3: Invalid-No Barrier 0x4: Occupied by vehicles 0x5: Occupied by cone barrel 0x6: Occupied by Looks 0x7: Valid-Narrow 0x8: Selected-Narrow 0x9: Valid-Limit block 0xA: Selected-Limit block 0xB: Valid-Limit block-Narrow 0xC: Selected-Limit block-Narrow 0xD~0xF: Reserved |  | IF(AQ2020="READ","MCU->SOC",IF(AQ2020="WRITE","SOC->MCU","")) | OS_ALL |  |  |  | APA_PrkgSlot_13_Sts | [14 empty] | 0x0 |  |  |  | ON_CHANGE | 4 | APA_PRKGSLOT_13_STS_4E5 | "0x"&DEC2HEX(HEX2DEC(AK2019)+1) | GLOBAL |  | AD2020 |  | INT32 | READ | ON_CHANGE | 0x0 | 0xF |  | AJ2020 | "VendorVehicleArea::"&AL2020 | AK2020 | VLOOKUP(AL2020,'Config'!E$2:'Config'!F$44,2,FALSE) | VENDOR | AO2020 | AP2020 |  |  |  | ● | ● | V1.32 20250311
A2020+1 | V1.0.0 |  |  | 14号车位状态 | 1 | 0 | 0x0: None 0x1: Valid 0x2: Selected 0x3: Invalid-No Barrier 0x4: Occupied by vehicles 0x5: Occupied by cone barrel 0x6: Occupied by Looks 0x7: Valid-Narrow 0x8: Selected-Narrow 0x9: Valid-Limit block 0xA: Selected-Limit block 0xB: Valid-Limit block-Narrow 0xC: Selected-Limit block-Narrow 0xD~0xF: Reserved |  | IF(AQ2021="READ","MCU->SOC",IF(AQ2021="WRITE","SOC->MCU","")) | OS_ALL |  |  |  | APA_PrkgSlot_14_Sts | [14 empty] | 0x0 |  |  |  | ON_CHANGE | 4 | APA_PRKGSLOT_14_STS_4E5 | "0x"&DEC2HEX(HEX2DEC(AK2020)+1) | GLOBAL |  | AD2021 |  | INT32 | READ | ON_CHANGE | 0x0 | 0xF |  | AJ2021 | "VendorVehicleArea::"&AL2021 | AK2021 | VLOOKUP(AL2021,'Config'!E$2:'Config'!F$44,2,FALSE) | VENDOR | AO2021 | AP2021 |  |  |  | ● | ● | V1.32 20250311
A2021+1 | V1.0.0 |  |  | 15号车位状态 | 1 | 0 | 0x0: None 0x1: Valid 0x2: Selected 0x3: Invalid-No Barrier 0x4: Occupied by vehicles 0x5: Occupied by cone barrel 0x6: Occupied by Looks 0x7: Valid-Narrow 0x8: Selected-Narrow 0x9: Valid-Limit block 0xA: Selected-Limit block 0xB: Valid-Limit block-Narrow 0xC: Selected-Limit block-Narrow 0xD~0xF: Reserved |  | IF(AQ2022="READ","MCU->SOC",IF(AQ2022="WRITE","SOC->MCU","")) | OS_ALL |  |  |  | APA_PrkgSlot_15_Sts | [14 empty] | 0x0 |  |  |  | ON_CHANGE | 4 | APA_PRKGSLOT_15_STS_4E5 | "0x"&DEC2HEX(HEX2DEC(AK2021)+1) | GLOBAL |  | AD2022 |  | INT32 | READ | ON_CHANGE | 0x0 | 0xF |  | AJ2022 | "VendorVehicleArea::"&AL2022 | AK2022 | VLOOKUP(AL2022,'Config'!E$2:'Config'!F$44,2,FALSE) | VENDOR | AO2022 | AP2022 |  |  |  | ● | ● | V1.32 20250311
A2022+1 | V1.0.0 |  |  | 16号车位状态 | 1 | 0 | 0x0: None 0x1: Valid 0x2: Selected 0x3: Invalid-No Barrier 0x4: Occupied by vehicles 0x5: Occupied by cone barrel 0x6: Occupied by Looks 0x7: Valid-Narrow 0x8: Selected-Narrow 0x9: Valid-Limit block 0xA: Selected-Limit block 0xB: Valid-Limit block-Narrow 0xC: Selected-Limit block-Narrow 0xD~0xF: Reserved |  | IF(AQ2023="READ","MCU->SOC",IF(AQ2023="WRITE","SOC->MCU","")) | OS_ALL |  |  |  | APA_PrkgSlot_16_Sts | [14 empty] | 0x0 |  |  |  | ON_CHANGE | 4 | APA_PRKGSLOT_16_STS_4E5 | "0x"&DEC2HEX(HEX2DEC(AK2022)+1) | GLOBAL |  | AD2023 |  | INT32 | READ | ON_CHANGE | 0x0 | 0xF |  | AJ2023 | "VendorVehicleArea::"&AL2023 | AK2023 | VLOOKUP(AL2023,'Config'!E$2:'Config'!F$44,2,FALSE) | VENDOR | AO2023 | AP2023 |  |  |  | ● | ● | V1.32 20250311
A2023+1 | V1.0.0 |  |  | 泊入方式设置状态 | 1 | 0 | 0x0: Invalid 0x1: 车尾泊入 0x2: 车头泊入 0x3: Reserved |  | IF(AQ2024="READ","MCU->SOC",IF(AQ2024="WRITE","SOC->MCU","")) | OS_ALL |  |  |  | AVAP_ParkModSts | [14 empty] | 0x0 |  |  |  | ON_CHANGE | 2 | AVAP_PARKMODSTS_4E6 | "0x"&DEC2HEX(HEX2DEC(AK2023)+1) | GLOBAL |  | AD2024 |  | INT32 | READ | ON_CHANGE | 0x0 | 0x3 |  | AJ2024 | "VendorVehicleArea::"&AL2024 | AK2024 | VLOOKUP(AL2024,'Config'!E$2:'Config'!F$44,2,FALSE) | VENDOR | AO2024 | AP2024 |  |  |  | ● | ● | V1.32 20250311
A2024+1 | V1.0.0 |  |  | 垂直向左前泊出可用状态 | 1 | 0 | 0x0: None 0x1: Available |  | IF(AQ2025="READ","MCU->SOC",IF(AQ2025="WRITE","SOC->MCU","")) | OS_ALL |  |  |  | AVAP_APAParkOutVertHdLeAvl | [14 empty] | 0x0 |  |  |  | ON_CHANGE | 1 | AVAP_APAPARKOUTVERTHDLEAVL_4E6 | "0x"&DEC2HEX(HEX2DEC(AK2024)+1) | GLOBAL |  | AD2025 |  | INT32 | READ | ON_CHANGE | 0x0 | 0x1 |  | AJ2025 | "VendorVehicleArea::"&AL2025 | AK2025 | VLOOKUP(AL2025,'Config'!E$2:'Config'!F$44,2,FALSE) | VENDOR | AO2025 | AP2025 |  |  |  | ● | ● | V1.32 20250311
A2025+1 | V1.0.0 |  |  | 垂直向右前泊出可用状态 | 1 | 0 | 0x0: None 0x1: Available |  | IF(AQ2026="READ","MCU->SOC",IF(AQ2026="WRITE","SOC->MCU","")) | OS_ALL |  |  |  | AVAP_APAParkOutVertHdRiAvl | [14 empty] | 0x0 |  |  |  | ON_CHANGE | 1 | AVAP_APAPARKOUTVERTHDRIAVL_4E6 | "0x"&DEC2HEX(HEX2DEC(AK2025)+1) | GLOBAL |  | AD2026 |  | INT32 | READ | ON_CHANGE | 0x0 | 0x1 |  | AJ2026 | "VendorVehicleArea::"&AL2026 | AK2026 | VLOOKUP(AL2026,'Config'!E$2:'Config'!F$44,2,FALSE) | VENDOR | AO2026 | AP2026 |  |  |  | ● | ● | V1.32 20250311
A2026+1 | V1.0.0 |  |  | 向前直出可用状态 | 1 | 0 | 0x0: None 0x1: Available |  | IF(AQ2027="READ","MCU->SOC",IF(AQ2027="WRITE","SOC->MCU","")) | OS_ALL |  |  |  | AVAP_APAParkOutForwardAvl | [14 empty] | 0x0 |  |  |  | ON_CHANGE | 1 | AVAP_APAPARKOUTFORWARDAVL_4E6 | "0x"&DEC2HEX(HEX2DEC(AK2026)+1) | GLOBAL |  | AD2027 |  | INT32 | READ | ON_CHANGE | 0x0 | 0x1 |  | AJ2027 | "VendorVehicleArea::"&AL2027 | AK2027 | VLOOKUP(AL2027,'Config'!E$2:'Config'!F$44,2,FALSE) | VENDOR | AO2027 | AP2027 |  |  |  | ● | ● | V1.32 20250311
A2027+1 | V1.0.0 |  |  | 水平向左泊出可用状态 | 1 | 0 | 0x0: None 0x1: Available |  | IF(AQ2028="READ","MCU->SOC",IF(AQ2028="WRITE","SOC->MCU","")) | OS_ALL |  |  |  | AVAP_APAParkOutParaLeAvl | [14 empty] | 0x0 |  |  |  | ON_CHANGE | 1 | AVAP_APAPARKOUTPARALEAVL_4E6 | "0x"&DEC2HEX(HEX2DEC(AK2027)+1) | GLOBAL |  | AD2028 |  | INT32 | READ | ON_CHANGE | 0x0 | 0x1 |  | AJ2028 | "VendorVehicleArea::"&AL2028 | AK2028 | VLOOKUP(AL2028,'Config'!E$2:'Config'!F$44,2,FALSE) | VENDOR | AO2028 | AP2028 |  |  |  | ● | ● | V1.32 20250311
A2028+1 | V1.0.0 |  |  | 水平向右泊出可用状态 | 1 | 0 | 0x0: None 0x1: Available |  | IF(AQ2029="READ","MCU->SOC",IF(AQ2029="WRITE","SOC->MCU","")) | OS_ALL |  |  |  | AVAP_APAParkOutParaRiAvl | [14 empty] | 0x0 |  |  |  | ON_CHANGE | 1 | AVAP_APAPARKOUTPARARIAVL_4E6 | "0x"&DEC2HEX(HEX2DEC(AK2028)+1) | GLOBAL |  | AD2029 |  | INT32 | READ | ON_CHANGE | 0x0 | 0x1 |  | AJ2029 | "VendorVehicleArea::"&AL2029 | AK2029 | VLOOKUP(AL2029,'Config'!E$2:'Config'!F$44,2,FALSE) | VENDOR | AO2029 | AP2029 |  |  |  | ● | ● | V1.32 20250311
A2029+1 | V1.0.0 |  |  | 车尾向左后泊出可用状态 | 1 | 0 | 0x0: None 0x1: Available |  | IF(AQ2030="READ","MCU->SOC",IF(AQ2030="WRITE","SOC->MCU","")) | OS_ALL |  |  |  | AVAP_APAParkOutVertTrLeAvl | [14 empty] | 0x0 |  |  |  | ON_CHANGE | 1 | AVAP_APAPARKOUTVERTTRLEAVL_4E6 | "0x"&DEC2HEX(HEX2DEC(AK2029)+1) | GLOBAL |  | AD2030 |  | INT32 | READ | ON_CHANGE | 0x0 | 0x1 |  | AJ2030 | "VendorVehicleArea::"&AL2030 | AK2030 | VLOOKUP(AL2030,'Config'!E$2:'Config'!F$44,2,FALSE) | VENDOR | AO2030 | AP2030 |  |  |  | ● | ● | V1.32 20250311
A2030+1 | V1.0.0 |  |  | 车尾向右后泊出可用状态 | 1 | 0 | 0x0: None 0x1: Available |  | IF(AQ2031="READ","MCU->SOC",IF(AQ2031="WRITE","SOC->MCU","")) | OS_ALL |  |  |  | AVAP_APAParkOutVertTrRiAvl | [14 empty] | 0x0 |  |  |  | ON_CHANGE | 1 | AVAP_APAPARKOUTVERTTRRIAVL_4E6 | "0x"&DEC2HEX(HEX2DEC(AK2030)+1) | GLOBAL |  | AD2031 |  | INT32 | READ | ON_CHANGE | 0x0 | 0x1 |  | AJ2031 | "VendorVehicleArea::"&AL2031 | AK2031 | VLOOKUP(AL2031,'Config'!E$2:'Config'!F$44,2,FALSE) | VENDOR | AO2031 | AP2031 |  |  |  | ● | ● | V1.32 20250311
A2031+1 | V1.0.0 |  |  | 向后直出可用状态 | 1 | 0 | 0x0: None 0x1: Available |  | IF(AQ2032="READ","MCU->SOC",IF(AQ2032="WRITE","SOC->MCU","")) | OS_ALL |  |  |  | AVAP_APAParkOutBackAvl | [14 empty] | 0x0 |  |  |  | ON_CHANGE | 1 | AVAP_APAPARKOUTBACKAVL_4E6 | "0x"&DEC2HEX(HEX2DEC(AK2031)+1) | GLOBAL |  | AD2032 |  | INT32 | READ | ON_CHANGE | 0x0 | 0x1 |  | AJ2032 | "VendorVehicleArea::"&AL2032 | AK2032 | VLOOKUP(AL2032,'Config'!E$2:'Config'!F$44,2,FALSE) | VENDOR | AO2032 | AP2032 |  |  |  | ● | ● | V1.32 20250311
A2032+1 | V1.0.0 |  |  | 泊出方向指示状态 | 1 | 0 | 0x0: None 0x1: 垂直向左前泊出 0x2: 垂直向右前泊出 0x3: 向前直出 0x4: 水平向左前泊出 0x5: 水平向右前泊出 0x6: 垂直车尾向左后泊出 0x7: 垂直车尾向右后泊出 0x8: 向后直出 0x9~0xF: Reserved |  | IF(AQ2033="READ","MCU->SOC",IF(AQ2033="WRITE","SOC->MCU","")) | OS_ALL |  |  |  | AVAP_APAParkoutSet | [14 empty] | 0x0 |  |  |  | ON_CHANGE | 4 | AVAP_APAPARKOUTSET_4E6 | "0x"&DEC2HEX(HEX2DEC(AK2032)+1) | GLOBAL |  | AD2033 |  | INT32 | READ | ON_CHANGE | 0x0 | 0xF |  | AJ2033 | "VendorVehicleArea::"&AL2033 | AK2033 | VLOOKUP(AL2033,'Config'!E$2:'Config'!F$44,2,FALSE) | VENDOR | AO2033 | AP2033 |  |  |  | ● | ● | V1.32 20250311
A2033+1 | V1.0.0 |  |  | 镜头拉近请求 | 1 | 0 | 0x0: None 0x1: Request 0x2~0x3: Reserved |  | IF(AQ2034="READ","MCU->SOC",IF(AQ2034="WRITE","SOC->MCU","")) | OS_ALL |  |  |  | AVAP_APACloZoomReq | [14 empty] | 0x0 |  |  |  | ON_CHANGE | 2 | AVAP_APACLOZOOMREQ_4E6 | "0x"&DEC2HEX(HEX2DEC(AK2033)+1) | GLOBAL |  | AD2034 |  | INT32 | READ | ON_CHANGE | 0x0 | 0x3 |  | AJ2034 | "VendorVehicleArea::"&AL2034 | AK2034 | VLOOKUP(AL2034,'Config'!E$2:'Config'!F$44,2,FALSE) | VENDOR | AO2034 | AP2034 |  |  |  | ● | ● | V1.32 20250311
A2034+1 | V1.0.0 |  |  | 前视图辅助线实际状态 | 1 | 0 | 0x0: Invalid 0x1: On 0x2: OFF 0x3: Inhibit |  | IF(AQ2035="READ","MCU->SOC",IF(AQ2035="WRITE","SOC->MCU","")) | OS_ALL |  |  |  | AVAP_AVMDynOverlayF | [14 empty] | 0x0 |  |  |  | ON_CHANGE | 2 | AVAP_AVMDYNOVERLAYF_4E6 | "0x"&DEC2HEX(HEX2DEC(AK2034)+1) | GLOBAL |  | AD2035 |  | INT32 | READ | ON_CHANGE | 0x0 | 0x3 |  | AJ2035 | "VendorVehicleArea::"&AL2035 | AK2035 | VLOOKUP(AL2035,'Config'!E$2:'Config'!F$44,2,FALSE) | VENDOR | AO2035 | AP2035 |  |  |  | ● | ● | V1.32 20250311
A2035+1 | V1.0.0 |  |  | 后视图辅助线实际状态 | 1 | 0 | 0x0: Invalid 0x1: On 0x2: OFF 0x3: Inhibit |  | IF(AQ2036="READ","MCU->SOC",IF(AQ2036="WRITE","SOC->MCU","")) | OS_ALL |  |  |  | AVAP_AVMDynOverlayR | [14 empty] | 0x0 |  |  |  | ON_CHANGE | 2 | AVAP_AVMDYNOVERLAYR_4E6 | "0x"&DEC2HEX(HEX2DEC(AK2035)+1) | GLOBAL |  | AD2036 |  | INT32 | READ | ON_CHANGE | 0x0 | 0x3 |  | AJ2036 | "VendorVehicleArea::"&AL2036 | AK2036 | VLOOKUP(AL2036,'Config'!E$2:'Config'!F$44,2,FALSE) | VENDOR | AO2036 | AP2036 |  |  |  | ● | ● | V1.32 20250311
A2036+1 | V1.0.0 |  |  | 窄道辅助开启请求 | 1 | 0 | 0x0: No request 0x1: Request |  | IF(AQ2037="READ","MCU->SOC",IF(AQ2037="WRITE","SOC->MCU","")) | OS_ALL |  |  |  | AVAP_NarlaneAstReq | [14 empty] | 0x0 |  |  |  | ON_CHANGE | 1 | AVAP_NARLANEASTREQ_4E7 | "0x"&DEC2HEX(HEX2DEC(AK2036)+1) | GLOBAL |  | AD2037 |  | INT32 | READ | ON_CHANGE | 0x0 | 0x1 |  | AJ2037 | "VendorVehicleArea::"&AL2037 | AK2037 | VLOOKUP(AL2037,'Config'!E$2:'Config'!F$44,2,FALSE) | VENDOR | AO2037 | AP2037 |  |  |  | ● | ● | V1.32 20250311
A2037+1 | V1.0.0 |  |  | 障碍物距离值 | 1 | 0 | 0x0: None 0x1~0x96: 距离值1-150cm； 0x97~0xFE: Reserved 0xFF: Invalid |  | IF(AQ2038="READ","MCU->SOC",IF(AQ2038="WRITE","SOC->MCU","")) | OS_ALL |  |  |  | AVAP_APAObstDist | [14 empty] | 0x0 |  |  |  | ON_CHANGE | 8 | AVAP_APAOBSTDIST_4E7 | "0x"&DEC2HEX(HEX2DEC(AK2037)+1) | GLOBAL |  | AD2038 |  | INT32 | READ | ON_CHANGE | 0x0 | 0xFF |  | AJ2038 | "VendorVehicleArea::"&AL2038 | AK2038 | VLOOKUP(AL2038,'Config'!E$2:'Config'!F$44,2,FALSE) | VENDOR | AO2038 | AP2038 |  |  |  | ● | ● | V1.32 20250311
A2038+1 | V1.0.0 |  |  | 障碍物距离显示位置 | 1 | 0 | 0x0: None 0x1: Up 0x2: Down 0x3: Reserved |  | IF(AQ2039="READ","MCU->SOC",IF(AQ2039="WRITE","SOC->MCU","")) | OS_ALL |  |  |  | AVAP_APAObstDistLoca | [14 empty] | 0x0 |  |  |  | ON_CHANGE | 2 | AVAP_APAOBSTDISTLOCA_4E7 | "0x"&DEC2HEX(HEX2DEC(AK2038)+1) | GLOBAL |  | AD2039 |  | INT32 | READ | ON_CHANGE | 0x0 | 0x3 |  | AJ2039 | "VendorVehicleArea::"&AL2039 | AK2039 | VLOOKUP(AL2039,'Config'!E$2:'Config'!F$44,2,FALSE) | VENDOR | AO2039 | AP2039 |  |  |  | ● | ● | V1.32 20250311
A2039+1 | V1.0.0 |  |  | 循迹倒车界面请求 | 1 | 0 | 0x0: no request 0x1: Request Track Parking astern interface-置灰 0x2: Request Track Parking astern confirm interface 0x3: Request Track Parking astern Suspend interface 0x4: Request Track Parking astern process interface 0x5: Request Track Parking astern success interface 0x6: Request Track Parking astern abort interface 0x7: Reserved |  | IF(AQ2040="READ","MCU->SOC",IF(AQ2040="WRITE","SOC->MCU","")) | OS_ALL |  |  |  | AVAP_TragParkDisReq | [14 empty] | 0x0 |  |  |  | ON_CHANGE | 3 | AVAP_TRAGPARKDISREQ_4E7 | "0x"&DEC2HEX(HEX2DEC(AK2039)+1) | GLOBAL |  | AD2040 |  | INT32 | READ | ON_CHANGE | 0x0 | 0x7 |  | AJ2040 | "VendorVehicleArea::"&AL2040 | AK2040 | VLOOKUP(AL2040,'Config'!E$2:'Config'!F$44,2,FALSE) | VENDOR | AO2040 | AP2040 |  |  |  | ● | ● | V1.32 20250311
A2040+1 | V1.0.0 |  |  | 循迹倒车工作状态信息 | 1 | 0 | 0x0: Off 0x1: APA tracking parking Standby 0x2: APA tracking parking active 0x3: APA tracking parking sucessfully 0x4: APA tracking parking abort 0x5: APA tracking parking Suspend 0x6: APA tracking parking system fault 0x7: APA tracking Recording 0x8~0xE: Reserved 0xF: Invalid |  | IF(AQ2041="READ","MCU->SOC",IF(AQ2041="WRITE","SOC->MCU","")) | OS_ALL |  |  |  | AVAP_TragParkSts | [14 empty] | 0x0 |  |  |  | ON_CHANGE | 4 | AVAP_TRAGPARKSTS_4E7 | "0x"&DEC2HEX(HEX2DEC(AK2040)+1) | GLOBAL |  | AD2041 |  | INT32 | READ | ON_CHANGE | 0x0 | 0xF |  | AJ2041 | "VendorVehicleArea::"&AL2041 | AK2041 | VLOOKUP(AL2041,'Config'!E$2:'Config'!F$44,2,FALSE) | VENDOR | AO2041 | AP2041 |  |  |  | ● | ● | V1.32 20250311
A2041+1 | V1.0.0 |  |  | 当前步骤中循迹距离/剩余距离 | 0.1 | 0 | 0x0: None 0x1~0x1F5: 0m~50.0m |  | IF(AQ2042="READ","MCU->SOC",IF(AQ2042="WRITE","SOC->MCU","")) | OS_ALL |  |  |  | AVAP_TragParkRemnDst | [14 empty] | 0x0 |  |  |  | ON_CHANGE | 9 | AVAP_TRAGPARKREMNDST_4E7 | "0x"&DEC2HEX(HEX2DEC(AK2041)+1) | GLOBAL |  | AD2042 |  | INT32 | READ | ON_CHANGE | 0x0 | 0x1F5 |  | AJ2042 | "VendorVehicleArea::"&AL2042 | AK2042 | VLOOKUP(AL2042,'Config'!E$2:'Config'!F$44,2,FALSE) | VENDOR | AO2042 | AP2042 |  |  |  | ● | ● | V1.32 20250311
A2042+1 | V1.0.0 |  |  | 泊车语音播报请求 | 1 | 0 | 0x0: no broadcast Request 0x1: Broadcast 1 0x2: Broadcast 2 0x3: Broadcast 3 0x4: Broadcast 4 0x5: Broadcast 5 0x6: Broadcast 6 0x7: Broadcast 7 0x8: Broadcast 8 0x9: Broadcast 9 0xA: Broadcast A 0xB: Broadcast B 0xC: Broadcast C 0xD: Broadcast D 0xE: Broadcast E 0xF: Broadcast F 0x10: Broadcast 10 0x11: Broadcast 11 0x12: Broadcast 12 0x13: Broadcast 13 0x14: Broadcast 14 0x15: Broadcast 15 0x16: Broadcast 16 0x17: Broadcast 17 0x18: Broadcast 18 0x19: Broadcast 19 0x1A: Broadcast 1A 0x1B: Broadcast 1B 0x1C: Broadcast 1C 0x1D: Broadcast 1D 0x1E: Broadcast 1E 0x1F: Broadcast 1F 0x20: Broadcast 20 0x21: Broadcast 21 0x22: Broadcast 22 0x23: Broadcast 23 0x24: Broadcast 24 0x25: Broadcast 25 0x26: Broadcast 26 0x27: Broadcast 27 0x28: Broadcast 28 0x29: Broadcast 29 0x2A: Broadcast 2A 0x2B: Broadcast 2B 0x2C: Broadcast 2C 0x2D: Broadcast 2D 0x2E: Broadcast 2E 0x2F: Broadcast 2F 0x30: Broadcast 30 0x31: Broadcast 31 0x32: Broadcast 32 0x33: Broadcast 33 0x34: Broadcast 34 0x35~0xFE: Reserved 0xFF: Invalid |  | IF(AQ2043="READ","MCU->SOC",IF(AQ2043="WRITE","SOC->MCU","")) | OS_ALL |  |  |  | AVAP_VoicBrdtReq | [14 empty] | 0x0 |  |  |  | ON_CHANGE | 8 | AVAP_VOICBRDTREQ_4E7 | "0x"&DEC2HEX(HEX2DEC(AK2042)+1) | GLOBAL |  | AD2043 |  | INT32 | READ | ON_CHANGE | 0x0 | 0xFF |  | AJ2043 | "VendorVehicleArea::"&AL2043 | AK2043 | VLOOKUP(AL2043,'Config'!E$2:'Config'!F$44,2,FALSE) | VENDOR | AO2043 | AP2043 |  |  |  | ● | ● | V1.32 20250311
A2043+1 | V1.0.0 |  |  | 窄道辅助实际状态 | 1 | 0 | 0x0: None 0x1: Closed 0x2: Near 0x3: Medium 0x4: Far 0x5~0x7: Reserved |  | IF(AQ2044="READ","MCU->SOC",IF(AQ2044="WRITE","SOC->MCU","")) | OS_ALL |  |  |  | AVAP_NarlaneSts | [14 empty] | 0x0 |  |  |  | ON_CHANGE | 3 | AVAP_NARLANESTS_4E7 | "0x"&DEC2HEX(HEX2DEC(AK2043)+1) | GLOBAL |  | AD2044 |  | INT32 | READ | ON_CHANGE | 0x0 | 0x7 |  | AJ2044 | "VendorVehicleArea::"&AL2044 | AK2044 | VLOOKUP(AL2044,'Config'!E$2:'Config'!F$44,2,FALSE) | VENDOR | AO2044 | AP2044 |  |  |  | ● | ● | V1.32 20250311
A2044+1 | V1.0.12 |  |  | 二级震动报警灵敏度状态 | 1 | 0 | 0x0: 初始值 0x1: 低 0x2: 中 0x3: 高 |  | IF(AQ2045="READ","MCU->SOC",IF(AQ2045="WRITE","SOC->MCU","")) | OS_ALL |  |  |  | AVAP_SentiSnvtySetSts | [14 empty] | 0x0 |  |  |  | ON_CHANGE | 2 | AVAP_SENTISNVTYSETSTS_4E7 | "0x"&DEC2HEX(HEX2DEC(AK2044)+1) | GLOBAL |  | AD2045 | GLOBAL | INT32 | READ | ON_CHANGE | 0x0 | 0x3 |  | AJ2045 | "VendorVehicleArea::"&AL2045 | AK2045 | VLOOKUP(AL2045,'Config'!E$2:'Config'!F$44,2,FALSE) | VENDOR | AO2045 | AP2045 |  |  |  | ● | ● | V1.32 20250311
A2045+1 | V1.0.0 |  |  | 永久打开哨兵模式状态 | 1 | 0 | 0x0: 初始值 0x1: 永久打开无效 0x2: 永久打开有效 0x3: reserved |  | IF(AQ2046="READ","MCU->SOC",IF(AQ2046="WRITE","SOC->MCU","")) | OS_ALL |  |  |  | AVAP_SentryModSwPermn | [14 empty] | 0x0 |  |  |  | ON_CHANGE | 2 | AVAP_SENTRYMODSWPERMN_4E7 | "0x"&DEC2HEX(HEX2DEC(AK2045)+1) | GLOBAL |  | AD2046 |  | INT32 | READ | ON_CHANGE | 0x0 | 0x3 |  | AJ2046 | "VendorVehicleArea::"&AL2046 | AK2046 | VLOOKUP(AL2046,'Config'!E$2:'Config'!F$44,2,FALSE) | VENDOR | AO2046 | AP2046 |  |  |  | ● | ● | V1.32 20250311
A2046+1 | V1.0.0 |  |  | 1号泊车位A点X坐标 | 1 | 0 | 0x0: None 0x1~0x64: -100cm~-1cm 0x65: 0cm 0x66~0xC9: 1cm~100cm 0xCA~0xFE: Reserved 0xFF: Invalid |  | IF(AQ2047="READ","MCU->SOC",IF(AQ2047="WRITE","SOC->MCU","")) | OS_ALL |  |  |  | APA_Slot1ACoorX | [14 empty] | 0x0 |  |  |  | ON_CHANGE | 8 | APA_SLOT1ACOORX_4E8 | "0x"&DEC2HEX(HEX2DEC(AK2046)+1) | GLOBAL |  | AD2047 |  | INT32 | READ | ON_CHANGE | 0x0 | 0xFF |  | AJ2047 | "VendorVehicleArea::"&AL2047 | AK2047 | VLOOKUP(AL2047,'Config'!E$2:'Config'!F$44,2,FALSE) | VENDOR | AO2047 | AP2047 |  |  |  | ● | ● | V1.32 20250311
A2047+1 | V1.0.0 |  |  | 1号泊车位A点Y坐标 | 1 | 0 | 0x0: None 0x1~0x96: -150cm~-1cm 0x97: 0cm 0x98~0xC9: 1cm~50cm 0xCA~0xFE: Reserved 0xFF: Invalid |  | IF(AQ2048="READ","MCU->SOC",IF(AQ2048="WRITE","SOC->MCU","")) | OS_ALL |  |  |  | APA_Slot1ACoorY | [14 empty] | 0x0 |  |  |  | ON_CHANGE | 8 | APA_SLOT1ACOORY_4E8 | "0x"&DEC2HEX(HEX2DEC(AK2047)+1) | GLOBAL |  | AD2048 |  | INT32 | READ | ON_CHANGE | 0x0 | 0xFF |  | AJ2048 | "VendorVehicleArea::"&AL2048 | AK2048 | VLOOKUP(AL2048,'Config'!E$2:'Config'!F$44,2,FALSE) | VENDOR | AO2048 | AP2048 |  |  |  | ● | ● | V1.32 20250311
A2048+1 | V1.0.0 |  |  | 1号泊车位B点X坐标 | 1 | 0 | 0x0: None 0x1~0x64: -100cm~-1cm 0x65: 0cm 0x66~0xC9: 1cm~100cm 0xCA~0xFE: Reserved 0xFF: Invalid |  | IF(AQ2049="READ","MCU->SOC",IF(AQ2049="WRITE","SOC->MCU","")) | OS_ALL |  |  |  | APA_Slot1BCoorX | [14 empty] | 0x0 |  |  |  | ON_CHANGE | 8 | APA_SLOT1BCOORX_4E8 | "0x"&DEC2HEX(HEX2DEC(AK2048)+1) | GLOBAL |  | AD2049 |  | INT32 | READ | ON_CHANGE | 0x0 | 0xFF |  | AJ2049 | "VendorVehicleArea::"&AL2049 | AK2049 | VLOOKUP(AL2049,'Config'!E$2:'Config'!F$44,2,FALSE) | VENDOR | AO2049 | AP2049 |  |  |  | ● | ● | V1.32 20250311
A2049+1 | V1.0.0 |  |  | 1号泊车位B点Y坐标 | 1 | 0 | 0x0: None 0x1~0x96: -150cm~-1cm 0x97: 0cm 0x98~0xC9: 1cm~50cm 0xCA~0xFE: Reserved 0xFF: Invalid |  | IF(AQ2050="READ","MCU->SOC",IF(AQ2050="WRITE","SOC->MCU","")) | OS_ALL |  |  |  | APA_Slot1BCoorY | [14 empty] | 0x0 |  |  |  | ON_CHANGE | 8 | APA_SLOT1BCOORY_4E8 | "0x"&DEC2HEX(HEX2DEC(AK2049)+1) | GLOBAL |  | AD2050 |  | INT32 | READ | ON_CHANGE | 0x0 | 0xFF |  | AJ2050 | "VendorVehicleArea::"&AL2050 | AK2050 | VLOOKUP(AL2050,'Config'!E$2:'Config'!F$44,2,FALSE) | VENDOR | AO2050 | AP2050 |  |  |  | ● | ● | V1.32 20250311
A2050+1 | V1.0.0 |  |  | 2号泊车位A点X坐标 | 1 | 0 | 0x0: None 0x1~0x64: -100cm~-1cm 0x65: 0cm 0x66~0xC9: 1cm~100cm 0xCA~0xFE: Reserved 0xFF: Invalid |  | IF(AQ2051="READ","MCU->SOC",IF(AQ2051="WRITE","SOC->MCU","")) | OS_ALL |  |  |  | APA_Slot2ACoorX | [14 empty] | 0x0 |  |  |  | ON_CHANGE | 8 | APA_SLOT2ACOORX_4E8 | "0x"&DEC2HEX(HEX2DEC(AK2050)+1) | GLOBAL |  | AD2051 |  | INT32 | READ | ON_CHANGE | 0x0 | 0xFF |  | AJ2051 | "VendorVehicleArea::"&AL2051 | AK2051 | VLOOKUP(AL2051,'Config'!E$2:'Config'!F$44,2,FALSE) | VENDOR | AO2051 | AP2051 |  |  |  | ● | ● | V1.32 20250311
A2051+1 | V1.0.0 |  |  | 2号泊车位A点Y坐标 | 1 | 0 | 0x0: None 0x1~0x96: -150cm~-1cm 0x97: 0cm 0x98~0xC9: 1cm~50cm 0xCA~0xFE: Reserved 0xFF: Invalid |  | IF(AQ2052="READ","MCU->SOC",IF(AQ2052="WRITE","SOC->MCU","")) | OS_ALL |  |  |  | APA_Slot2ACoorY | [14 empty] | 0x0 |  |  |  | ON_CHANGE | 8 | APA_SLOT2ACOORY_4E8 | "0x"&DEC2HEX(HEX2DEC(AK2051)+1) | GLOBAL |  | AD2052 |  | INT32 | READ | ON_CHANGE | 0x0 | 0xFF |  | AJ2052 | "VendorVehicleArea::"&AL2052 | AK2052 | VLOOKUP(AL2052,'Config'!E$2:'Config'!F$44,2,FALSE) | VENDOR | AO2052 | AP2052 |  |  |  | ● | ● | V1.32 20250311
A2052+1 | V1.0.0 |  |  | 2号泊车位B点X坐标 | 1 | 0 | 0x0: None 0x1~0x64: -100cm~-1cm 0x65: 0cm 0x66~0xC9: 1cm~100cm 0xCA~0xFE: Reserved 0xFF: Invalid |  | IF(AQ2053="READ","MCU->SOC",IF(AQ2053="WRITE","SOC->MCU","")) | OS_ALL |  |  |  | APA_Slot2BCoorX | [14 empty] | 0x0 |  |  |  | ON_CHANGE | 8 | APA_SLOT2BCOORX_4E8 | "0x"&DEC2HEX(HEX2DEC(AK2052)+1) | GLOBAL |  | AD2053 |  | INT32 | READ | ON_CHANGE | 0x0 | 0xFF |  | AJ2053 | "VendorVehicleArea::"&AL2053 | AK2053 | VLOOKUP(AL2053,'Config'!E$2:'Config'!F$44,2,FALSE) | VENDOR | AO2053 | AP2053 |  |  |  | ● | ● | V1.32 20250311
A2053+1 | V1.0.0 |  |  | 2号泊车位B点Y坐标 | 1 | 0 | 0x0: None 0x1~0x96: -150cm~-1cm 0x97: 0cm 0x98~0xC9: 1cm~50cm 0xCA~0xFE: Reserved 0xFF: Invalid |  | IF(AQ2054="READ","MCU->SOC",IF(AQ2054="WRITE","SOC->MCU","")) | OS_ALL |  |  |  | APA_Slot2BCoorY | [14 empty] | 0x0 |  |  |  | ON_CHANGE | 8 | APA_SLOT2BCOORY_4E8 | "0x"&DEC2HEX(HEX2DEC(AK2053)+1) | GLOBAL |  | AD2054 |  | INT32 | READ | ON_CHANGE | 0x0 | 0xFF |  | AJ2054 | "VendorVehicleArea::"&AL2054 | AK2054 | VLOOKUP(AL2054,'Config'!E$2:'Config'!F$44,2,FALSE) | VENDOR | AO2054 | AP2054 |  |  |  | ● | ● | V1.32 20250311
A2054+1 | V1.0.0 |  |  | 1号泊车位C点X坐标 | 1 | 0 | 0x0: None 0x1~0x96: -150cm~-1cm 0x97: 0cm 0x98~0xC9: 1cm~50cm 0xCA~0xFE: Reserved 0xFF: Invalid |  | IF(AQ2055="READ","MCU->SOC",IF(AQ2055="WRITE","SOC->MCU","")) | OS_ALL |  |  |  | APA_Slot1CCoorX | [14 empty] | 0x0 |  |  |  | ON_CHANGE | 8 | APA_SLOT1CCOORX_4E8 | "0x"&DEC2HEX(HEX2DEC(AK2054)+1) | GLOBAL |  | AD2055 |  | INT32 | READ | ON_CHANGE | 0x0 | 0xFF |  | AJ2055 | "VendorVehicleArea::"&AL2055 | AK2055 | VLOOKUP(AL2055,'Config'!E$2:'Config'!F$44,2,FALSE) | VENDOR | AO2055 | AP2055 |  |  |  | ● | ● | V1.32 20250311
A2055+1 | V1.0.0 |  |  | 1号泊车位C点Y坐标 | 1 | 0 | 0x0: None 0x1~0x96: -150cm~-1cm 0x97: 0cm 0x98~0xC9: 1cm~50cm 0xCA~0xFE: Reserved 0xFF: Invalid |  | IF(AQ2056="READ","MCU->SOC",IF(AQ2056="WRITE","SOC->MCU","")) | OS_ALL |  |  |  | APA_Slot1CCoorY | [14 empty] | 0x0 |  |  |  | ON_CHANGE | 8 | APA_SLOT1CCOORY_4E8 | "0x"&DEC2HEX(HEX2DEC(AK2055)+1) | GLOBAL |  | AD2056 |  | INT32 | READ | ON_CHANGE | 0x0 | 0xFF |  | AJ2056 | "VendorVehicleArea::"&AL2056 | AK2056 | VLOOKUP(AL2056,'Config'!E$2:'Config'!F$44,2,FALSE) | VENDOR | AO2056 | AP2056 |  |  |  | ● | ● | V1.32 20250311
A2056+1 | V1.0.0 |  |  | 1号泊车位D点X坐标 | 1 | 0 | 0x0: None 0x1~0x96: -150cm~-1cm 0x97: 0cm 0x98~0xC9: 1cm~50cm 0xCA~0xFE: Reserved 0xFF: Invalid |  | IF(AQ2057="READ","MCU->SOC",IF(AQ2057="WRITE","SOC->MCU","")) | OS_ALL |  |  |  | APA_Slot1DCoorX | [14 empty] | 0x0 |  |  |  | ON_CHANGE | 8 | APA_SLOT1DCOORX_4E8 | "0x"&DEC2HEX(HEX2DEC(AK2056)+1) | GLOBAL |  | AD2057 |  | INT32 | READ | ON_CHANGE | 0x0 | 0xFF |  | AJ2057 | "VendorVehicleArea::"&AL2057 | AK2057 | VLOOKUP(AL2057,'Config'!E$2:'Config'!F$44,2,FALSE) | VENDOR | AO2057 | AP2057 |  |  |  | ● | ● | V1.32 20250311
A2057+1 | V1.0.0 |  |  | 1号泊车位D点Y坐标 | 1 | 0 | 0x0: None 0x1~0x96: -150cm~-1cm 0x97: 0cm 0x98~0xC9: 1cm~50cm 0xCA~0xFE: Reserved 0xFF: Invalid |  | IF(AQ2058="READ","MCU->SOC",IF(AQ2058="WRITE","SOC->MCU","")) | OS_ALL |  |  |  | APA_Slot1DCoorY | [14 empty] | 0x0 |  |  |  | ON_CHANGE | 8 | APA_SLOT1DCOORY_4E8 | "0x"&DEC2HEX(HEX2DEC(AK2057)+1) | GLOBAL |  | AD2058 |  | INT32 | READ | ON_CHANGE | 0x0 | 0xFF |  | AJ2058 | "VendorVehicleArea::"&AL2058 | AK2058 | VLOOKUP(AL2058,'Config'!E$2:'Config'!F$44,2,FALSE) | VENDOR | AO2058 | AP2058 |  |  |  | ● | ● | V1.32 20250311
A2058+1 | V1.0.0 |  |  | 2号泊车位C点X坐标 | 1 | 0 | 0x0: None 0x1~0x96: -150cm~-1cm 0x97: 0cm 0x98~0xC9: 1cm~50cm 0xCA~0xFE: Reserved 0xFF: Invalid |  | IF(AQ2059="READ","MCU->SOC",IF(AQ2059="WRITE","SOC->MCU","")) | OS_ALL |  |  |  | APA_Slot2CCoorX | [14 empty] | 0x0 |  |  |  | ON_CHANGE | 8 | APA_SLOT2CCOORX_4E8 | "0x"&DEC2HEX(HEX2DEC(AK2058)+1) | GLOBAL |  | AD2059 |  | INT32 | READ | ON_CHANGE | 0x0 | 0xFF |  | AJ2059 | "VendorVehicleArea::"&AL2059 | AK2059 | VLOOKUP(AL2059,'Config'!E$2:'Config'!F$44,2,FALSE) | VENDOR | AO2059 | AP2059 |  |  |  | ● | ● | V1.32 20250311
A2059+1 | V1.0.0 |  |  | 2号泊车位C点Y坐标 | 1 | 0 | 0x0: None 0x1~0x96: -150cm~-1cm 0x97: 0cm 0x98~0xC9: 1cm~50cm 0xCA~0xFE: Reserved 0xFF: Invalid |  | IF(AQ2060="READ","MCU->SOC",IF(AQ2060="WRITE","SOC->MCU","")) | OS_ALL |  |  |  | APA_Slot2CCoorY | [14 empty] | 0x0 |  |  |  | ON_CHANGE | 8 | APA_SLOT2CCOORY_4E8 | "0x"&DEC2HEX(HEX2DEC(AK2059)+1) | GLOBAL |  | AD2060 |  | INT32 | READ | ON_CHANGE | 0x0 | 0xFF |  | AJ2060 | "VendorVehicleArea::"&AL2060 | AK2060 | VLOOKUP(AL2060,'Config'!E$2:'Config'!F$44,2,FALSE) | VENDOR | AO2060 | AP2060 |  |  |  | ● | ● | V1.32 20250311
A2060+1 | V1.0.0 |  |  | 2号泊车位D点X坐标 | 1 | 0 | 0x0: None 0x1~0x96: -150cm~-1cm 0x97: 0cm 0x98~0xC9: 1cm~50cm 0xCA~0xFE: Reserved 0xFF: Invalid |  | IF(AQ2061="READ","MCU->SOC",IF(AQ2061="WRITE","SOC->MCU","")) | OS_ALL |  |  |  | APA_Slot2DCoorX | [14 empty] | 0x0 |  |  |  | ON_CHANGE | 8 | APA_SLOT2DCOORX_4E8 | "0x"&DEC2HEX(HEX2DEC(AK2060)+1) | GLOBAL |  | AD2061 |  | INT32 | READ | ON_CHANGE | 0x0 | 0xFF |  | AJ2061 | "VendorVehicleArea::"&AL2061 | AK2061 | VLOOKUP(AL2061,'Config'!E$2:'Config'!F$44,2,FALSE) | VENDOR | AO2061 | AP2061 |  |  |  | ● | ● | V1.32 20250311
A2061+1 | V1.0.0 |  |  | 2号泊车位D点Y坐标 | 1 | 0 | 0x0: None 0x1~0x96: -150cm~-1cm 0x97: 0cm 0x98~0xC9: 1cm~50cm 0xCA~0xFE: Reserved 0xFF: Invalid |  | IF(AQ2062="READ","MCU->SOC",IF(AQ2062="WRITE","SOC->MCU","")) | OS_ALL |  |  |  | APA_Slot2DCoorY | [14 empty] | 0x0 |  |  |  | ON_CHANGE | 8 | APA_SLOT2DCOORY_4E8 | "0x"&DEC2HEX(HEX2DEC(AK2061)+1) | GLOBAL |  | AD2062 |  | INT32 | READ | ON_CHANGE | 0x0 | 0xFF |  | AJ2062 | "VendorVehicleArea::"&AL2062 | AK2062 | VLOOKUP(AL2062,'Config'!E$2:'Config'!F$44,2,FALSE) | VENDOR | AO2062 | AP2062 |  |  |  | ● | ● | V1.32 20250311
A2062+1 | V1.0.0 |  |  | 3号泊车位A点X坐标 | 1 | 0 | 0x0: None 0x1~0x64: -100cm~-1cm 0x65: 0cm 0x66~0xC9: 1cm~100cm 0xCA~0xFE: Reserved 0xFF: Invalid |  | IF(AQ2063="READ","MCU->SOC",IF(AQ2063="WRITE","SOC->MCU","")) | OS_ALL |  |  |  | APA_Slot3ACoorX | [14 empty] | 0x0 |  |  |  | ON_CHANGE | 8 | APA_SLOT3ACOORX_4E9 | "0x"&DEC2HEX(HEX2DEC(AK2062)+1) | GLOBAL |  | AD2063 |  | INT32 | READ | ON_CHANGE | 0x0 | 0xFF |  | AJ2063 | "VendorVehicleArea::"&AL2063 | AK2063 | VLOOKUP(AL2063,'Config'!E$2:'Config'!F$44,2,FALSE) | VENDOR | AO2063 | AP2063 |  |  |  | ● | ● | V1.32 20250311
A2063+1 | V1.0.0 |  |  | 3号泊车位A点Y坐标 | 1 | 0 | 0x0: None 0x1~0x96: -150cm~-1cm 0x97: 0cm 0x98~0xC9: 1cm~50cm 0xCA~0xFE: Reserved 0xFF: Invalid |  | IF(AQ2064="READ","MCU->SOC",IF(AQ2064="WRITE","SOC->MCU","")) | OS_ALL |  |  |  | APA_Slot3ACoorY | [14 empty] | 0x0 |  |  |  | ON_CHANGE | 8 | APA_SLOT3ACOORY_4E9 | "0x"&DEC2HEX(HEX2DEC(AK2063)+1) | GLOBAL |  | AD2064 |  | INT32 | READ | ON_CHANGE | 0x0 | 0xFF |  | AJ2064 | "VendorVehicleArea::"&AL2064 | AK2064 | VLOOKUP(AL2064,'Config'!E$2:'Config'!F$44,2,FALSE) | VENDOR | AO2064 | AP2064 |  |  |  | ● | ● | V1.32 20250311
A2064+1 | V1.0.0 |  |  | 3号泊车位B点X坐标 | 1 | 0 | 0x0: None 0x1~0x64: -100cm~-1cm 0x65: 0cm 0x66~0xC9: 1cm~100cm 0xCA~0xFE: Reserved 0xFF: Invalid |  | IF(AQ2065="READ","MCU->SOC",IF(AQ2065="WRITE","SOC->MCU","")) | OS_ALL |  |  |  | APA_Slot3BCoorX | [14 empty] | 0x0 |  |  |  | ON_CHANGE | 8 | APA_SLOT3BCOORX_4E9 | "0x"&DEC2HEX(HEX2DEC(AK2064)+1) | GLOBAL |  | AD2065 |  | INT32 | READ | ON_CHANGE | 0x0 | 0xFF |  | AJ2065 | "VendorVehicleArea::"&AL2065 | AK2065 | VLOOKUP(AL2065,'Config'!E$2:'Config'!F$44,2,FALSE) | VENDOR | AO2065 | AP2065 |  |  |  | ● | ● | V1.32 20250311
A2065+1 | V1.0.0 |  |  | 3号泊车位B点Y坐标 | 1 | 0 | 0x0: None 0x1~0x96: -150cm~-1cm 0x97: 0cm 0x98~0xC9: 1cm~50cm 0xCA~0xFE: Reserved 0xFF: Invalid |  | IF(AQ2066="READ","MCU->SOC",IF(AQ2066="WRITE","SOC->MCU","")) | OS_ALL |  |  |  | APA_Slot3BCoorY | [14 empty] | 0x0 |  |  |  | ON_CHANGE | 8 | APA_SLOT3BCOORY_4E9 | "0x"&DEC2HEX(HEX2DEC(AK2065)+1) | GLOBAL |  | AD2066 |  | INT32 | READ | ON_CHANGE | 0x0 | 0xFF |  | AJ2066 | "VendorVehicleArea::"&AL2066 | AK2066 | VLOOKUP(AL2066,'Config'!E$2:'Config'!F$44,2,FALSE) | VENDOR | AO2066 | AP2066 |  |  |  | ● | ● | V1.32 20250311
A2066+1 | V1.0.0 |  |  | 4号泊车位A点X坐标 | 1 | 0 | 0x0: None 0x1~0x64: -100cm~-1cm 0x65: 0cm 0x66~0xC9: 1cm~100cm 0xCA~0xFE: Reserved 0xFF: Invalid |  | IF(AQ2067="READ","MCU->SOC",IF(AQ2067="WRITE","SOC->MCU","")) | OS_ALL |  |  |  | APA_Slot4ACoorX | [14 empty] | 0x0 |  |  |  | ON_CHANGE | 8 | APA_SLOT4ACOORX_4E9 | "0x"&DEC2HEX(HEX2DEC(AK2066)+1) | GLOBAL |  | AD2067 |  | INT32 | READ | ON_CHANGE | 0x0 | 0xFF |  | AJ2067 | "VendorVehicleArea::"&AL2067 | AK2067 | VLOOKUP(AL2067,'Config'!E$2:'Config'!F$44,2,FALSE) | VENDOR | AO2067 | AP2067 |  |  |  | ● | ● | V1.32 20250311
A2067+1 | V1.0.0 |  |  | 4号泊车位A点Y坐标 | 1 | 0 | 0x0: None 0x1~0x96: -150cm~-1cm 0x97: 0cm 0x98~0xC9: 1cm~50cm 0xCA~0xFE: Reserved 0xFF: Invalid |  | IF(AQ2068="READ","MCU->SOC",IF(AQ2068="WRITE","SOC->MCU","")) | OS_ALL |  |  |  | APA_Slot4ACoorY | [14 empty] | 0x0 |  |  |  | ON_CHANGE | 8 | APA_SLOT4ACOORY_4E9 | "0x"&DEC2HEX(HEX2DEC(AK2067)+1) | GLOBAL |  | AD2068 |  | INT32 | READ | ON_CHANGE | 0x0 | 0xFF |  | AJ2068 | "VendorVehicleArea::"&AL2068 | AK2068 | VLOOKUP(AL2068,'Config'!E$2:'Config'!F$44,2,FALSE) | VENDOR | AO2068 | AP2068 |  |  |  | ● | ● | V1.32 20250311
A2068+1 | V1.0.0 |  |  | 4号泊车位B点X坐标 | 1 | 0 | 0x0: None 0x1~0x64: -100cm~-1cm 0x65: 0cm 0x66~0xC9: 1cm~100cm 0xCA~0xFE: Reserved 0xFF: Invalid |  | IF(AQ2069="READ","MCU->SOC",IF(AQ2069="WRITE","SOC->MCU","")) | OS_ALL |  |  |  | APA_Slot4BCoorX | [14 empty] | 0x0 |  |  |  | ON_CHANGE | 8 | APA_SLOT4BCOORX_4E9 | "0x"&DEC2HEX(HEX2DEC(AK2068)+1) | GLOBAL |  | AD2069 |  | INT32 | READ | ON_CHANGE | 0x0 | 0xFF |  | AJ2069 | "VendorVehicleArea::"&AL2069 | AK2069 | VLOOKUP(AL2069,'Config'!E$2:'Config'!F$44,2,FALSE) | VENDOR | AO2069 | AP2069 |  |  |  | ● | ● | V1.32 20250311
A2069+1 | V1.0.0 |  |  | 4号泊车位B点Y坐标 | 1 | 0 | 0x0: None 0x1~0x96: -150cm~-1cm 0x97: 0cm 0x98~0xC9: 1cm~50cm 0xCA~0xFE: Reserved 0xFF: Invalid |  | IF(AQ2070="READ","MCU->SOC",IF(AQ2070="WRITE","SOC->MCU","")) | OS_ALL |  |  |  | APA_Slot4BCoorY | [14 empty] | 0x0 |  |  |  | ON_CHANGE | 8 | APA_SLOT4BCOORY_4E9 | "0x"&DEC2HEX(HEX2DEC(AK2069)+1) | GLOBAL |  | AD2070 |  | INT32 | READ | ON_CHANGE | 0x0 | 0xFF |  | AJ2070 | "VendorVehicleArea::"&AL2070 | AK2070 | VLOOKUP(AL2070,'Config'!E$2:'Config'!F$44,2,FALSE) | VENDOR | AO2070 | AP2070 |  |  |  | ● | ● | V1.32 20250311
A2070+1 | V1.0.0 |  |  | 3号泊车位C点X坐标 | 1 | 0 | 0x0: None 0x1~0x96: -150cm~-1cm 0x97: 0cm 0x98~0xC9: 1cm~50cm 0xCA~0xFE: Reserved 0xFF: Invalid |  | IF(AQ2071="READ","MCU->SOC",IF(AQ2071="WRITE","SOC->MCU","")) | OS_ALL |  |  |  | APA_Slot3CCoorX | [14 empty] | 0x0 |  |  |  | ON_CHANGE | 8 | APA_SLOT3CCOORX_4E9 | "0x"&DEC2HEX(HEX2DEC(AK2070)+1) | GLOBAL |  | AD2071 |  | INT32 | READ | ON_CHANGE | 0x0 | 0xFF |  | AJ2071 | "VendorVehicleArea::"&AL2071 | AK2071 | VLOOKUP(AL2071,'Config'!E$2:'Config'!F$44,2,FALSE) | VENDOR | AO2071 | AP2071 |  |  |  | ● | ● | V1.32 20250311
A2071+1 | V1.0.0 |  |  | 3号泊车位C点Y坐标 | 1 | 0 | 0x0: None 0x1~0x96: -150cm~-1cm 0x97: 0cm 0x98~0xC9: 1cm~50cm 0xCA~0xFE: Reserved 0xFF: Invalid |  | IF(AQ2072="READ","MCU->SOC",IF(AQ2072="WRITE","SOC->MCU","")) | OS_ALL |  |  |  | APA_Slot3CCoorY | [14 empty] | 0x0 |  |  |  | ON_CHANGE | 8 | APA_SLOT3CCOORY_4E9 | "0x"&DEC2HEX(HEX2DEC(AK2071)+1) | GLOBAL |  | AD2072 |  | INT32 | READ | ON_CHANGE | 0x0 | 0xFF |  | AJ2072 | "VendorVehicleArea::"&AL2072 | AK2072 | VLOOKUP(AL2072,'Config'!E$2:'Config'!F$44,2,FALSE) | VENDOR | AO2072 | AP2072 |  |  |  | ● | ● | V1.32 20250311
A2072+1 | V1.0.0 |  |  | 3号泊车位D点X坐标 | 1 | 0 | 0x0: None 0x1~0x96: -150cm~-1cm 0x97: 0cm 0x98~0xC9: 1cm~50cm 0xCA~0xFE: Reserved 0xFF: Invalid |  | IF(AQ2073="READ","MCU->SOC",IF(AQ2073="WRITE","SOC->MCU","")) | OS_ALL |  |  |  | APA_Slot3DCoorX | [14 empty] | 0x0 |  |  |  | ON_CHANGE | 8 | APA_SLOT3DCOORX_4E9 | "0x"&DEC2HEX(HEX2DEC(AK2072)+1) | GLOBAL |  | AD2073 |  | INT32 | READ | ON_CHANGE | 0x0 | 0xFF |  | AJ2073 | "VendorVehicleArea::"&AL2073 | AK2073 | VLOOKUP(AL2073,'Config'!E$2:'Config'!F$44,2,FALSE) | VENDOR | AO2073 | AP2073 |  |  |  | ● | ● | V1.32 20250311
A2073+1 | V1.0.0 |  |  | 3号泊车位D点Y坐标 | 1 | 0 | 0x0: None 0x1~0x96: -150cm~-1cm 0x97: 0cm 0x98~0xC9: 1cm~50cm 0xCA~0xFE: Reserved 0xFF: Invalid |  | IF(AQ2074="READ","MCU->SOC",IF(AQ2074="WRITE","SOC->MCU","")) | OS_ALL |  |  |  | APA_Slot3DCoorY | [14 empty] | 0x0 |  |  |  | ON_CHANGE | 8 | APA_SLOT3DCOORY_4E9 | "0x"&DEC2HEX(HEX2DEC(AK2073)+1) | GLOBAL |  | AD2074 |  | INT32 | READ | ON_CHANGE | 0x0 | 0xFF |  | AJ2074 | "VendorVehicleArea::"&AL2074 | AK2074 | VLOOKUP(AL2074,'Config'!E$2:'Config'!F$44,2,FALSE) | VENDOR | AO2074 | AP2074 |  |  |  | ● | ● | V1.32 20250311
A2074+1 | V1.0.0 |  |  | 4号泊车位C点X坐标 | 1 | 0 | 0x0: None 0x1~0x96: -150cm~-1cm 0x97: 0cm 0x98~0xC9: 1cm~50cm 0xCA~0xFE: Reserved 0xFF: Invalid |  | IF(AQ2075="READ","MCU->SOC",IF(AQ2075="WRITE","SOC->MCU","")) | OS_ALL |  |  |  | APA_Slot4CCoorX | [14 empty] | 0x0 |  |  |  | ON_CHANGE | 8 | APA_SLOT4CCOORX_4E9 | "0x"&DEC2HEX(HEX2DEC(AK2074)+1) | GLOBAL |  | AD2075 |  | INT32 | READ | ON_CHANGE | 0x0 | 0xFF |  | AJ2075 | "VendorVehicleArea::"&AL2075 | AK2075 | VLOOKUP(AL2075,'Config'!E$2:'Config'!F$44,2,FALSE) | VENDOR | AO2075 | AP2075 |  |  |  | ● | ● | V1.32 20250311
A2075+1 | V1.0.0 |  |  | 4号泊车位C点Y坐标 | 1 | 0 | 0x0: None 0x1~0x96: -150cm~-1cm 0x97: 0cm 0x98~0xC9: 1cm~50cm 0xCA~0xFE: Reserved 0xFF: Invalid |  | IF(AQ2076="READ","MCU->SOC",IF(AQ2076="WRITE","SOC->MCU","")) | OS_ALL |  |  |  | APA_Slot4CCoorY | [14 empty] | 0x0 |  |  |  | ON_CHANGE | 8 | APA_SLOT4CCOORY_4E9 | "0x"&DEC2HEX(HEX2DEC(AK2075)+1) | GLOBAL |  | AD2076 |  | INT32 | READ | ON_CHANGE | 0x0 | 0xFF |  | AJ2076 | "VendorVehicleArea::"&AL2076 | AK2076 | VLOOKUP(AL2076,'Config'!E$2:'Config'!F$44,2,FALSE) | VENDOR | AO2076 | AP2076 |  |  |  | ● | ● | V1.32 20250311
A2076+1 | V1.0.0 |  |  | 4号泊车位D点X坐标 | 1 | 0 | 0x0: None 0x1~0x96: -150cm~-1cm 0x97: 0cm 0x98~0xC9: 1cm~50cm 0xCA~0xFE: Reserved 0xFF: Invalid |  | IF(AQ2077="READ","MCU->SOC",IF(AQ2077="WRITE","SOC->MCU","")) | OS_ALL |  |  |  | APA_Slot4DCoorX | [14 empty] | 0x0 |  |  |  | ON_CHANGE | 8 | APA_SLOT4DCOORX_4E9 | "0x"&DEC2HEX(HEX2DEC(AK2076)+1) | GLOBAL |  | AD2077 |  | INT32 | READ | ON_CHANGE | 0x0 | 0xFF |  | AJ2077 | "VendorVehicleArea::"&AL2077 | AK2077 | VLOOKUP(AL2077,'Config'!E$2:'Config'!F$44,2,FALSE) | VENDOR | AO2077 | AP2077 |  |  |  | ● | ● | V1.32 20250311
A2077+1 | V1.0.0 |  |  | 4号泊车位D点Y坐标 | 1 | 0 | 0x0: None 0x1~0x96: -150cm~-1cm 0x97: 0cm 0x98~0xC9: 1cm~50cm 0xCA~0xFE: Reserved 0xFF: Invalid |  | IF(AQ2078="READ","MCU->SOC",IF(AQ2078="WRITE","SOC->MCU","")) | OS_ALL |  |  |  | APA_Slot4DCoorY | [14 empty] | 0x0 |  |  |  | ON_CHANGE | 8 | APA_SLOT4DCOORY_4E9 | "0x"&DEC2HEX(HEX2DEC(AK2077)+1) | GLOBAL |  | AD2078 |  | INT32 | READ | ON_CHANGE | 0x0 | 0xFF |  | AJ2078 | "VendorVehicleArea::"&AL2078 | AK2078 | VLOOKUP(AL2078,'Config'!E$2:'Config'!F$44,2,FALSE) | VENDOR | AO2078 | AP2078 |  |  |  | ● | ● | V1.32 20250311
A2078+1 | V1.0.0 |  |  | 5号泊车位A点X坐标 | 1 | 0 | 0x0: None 0x1~0x64: -100cm~-1cm 0x65: 0cm 0x66~0xC9: 1cm~100cm 0xCA~0xFE: Reserved 0xFF: Invalid |  | IF(AQ2079="READ","MCU->SOC",IF(AQ2079="WRITE","SOC->MCU","")) | OS_ALL |  |  |  | APA_Slot5ACoorX | [14 empty] | 0x0 |  |  |  | ON_CHANGE | 8 | APA_SLOT5ACOORX_4EA | "0x"&DEC2HEX(HEX2DEC(AK2078)+1) | GLOBAL |  | AD2079 |  | INT32 | READ | ON_CHANGE | 0x0 | 0xFF |  | AJ2079 | "VendorVehicleArea::"&AL2079 | AK2079 | VLOOKUP(AL2079,'Config'!E$2:'Config'!F$44,2,FALSE) | VENDOR | AO2079 | AP2079 |  |  |  | ● | ● | V1.32 20250311
A2079+1 | V1.0.0 |  |  | 5号泊车位A点Y坐标 | 1 | 0 | 0x0: None 0x1~0x96: -150cm~-1cm 0x97: 0cm 0x98~0xC9: 1cm~50cm 0xCA~0xFE: Reserved 0xFF: Invalid |  | IF(AQ2080="READ","MCU->SOC",IF(AQ2080="WRITE","SOC->MCU","")) | OS_ALL |  |  |  | APA_Slot5ACoorY | [14 empty] | 0x0 |  |  |  | ON_CHANGE | 8 | APA_SLOT5ACOORY_4EA | "0x"&DEC2HEX(HEX2DEC(AK2079)+1) | GLOBAL |  | AD2080 |  | INT32 | READ | ON_CHANGE | 0x0 | 0xFF |  | AJ2080 | "VendorVehicleArea::"&AL2080 | AK2080 | VLOOKUP(AL2080,'Config'!E$2:'Config'!F$44,2,FALSE) | VENDOR | AO2080 | AP2080 |  |  |  | ● | ● | V1.32 20250311
A2080+1 | V1.0.0 |  |  | 5号泊车位B点X坐标 | 1 | 0 | 0x0: None 0x1~0x64: -100cm~-1cm 0x65: 0cm 0x66~0xC9: 1cm~100cm 0xCA~0xFE: Reserved 0xFF: Invalid |  | IF(AQ2081="READ","MCU->SOC",IF(AQ2081="WRITE","SOC->MCU","")) | OS_ALL |  |  |  | APA_Slot5BCoorX | [14 empty] | 0x0 |  |  |  | ON_CHANGE | 8 | APA_SLOT5BCOORX_4EA | "0x"&DEC2HEX(HEX2DEC(AK2080)+1) | GLOBAL |  | AD2081 |  | INT32 | READ | ON_CHANGE | 0x0 | 0xFF |  | AJ2081 | "VendorVehicleArea::"&AL2081 | AK2081 | VLOOKUP(AL2081,'Config'!E$2:'Config'!F$44,2,FALSE) | VENDOR | AO2081 | AP2081 |  |  |  | ● | ● | V1.32 20250311
A2081+1 | V1.0.0 |  |  | 5号泊车位B点Y坐标 | 1 | 0 | 0x0: None 0x1~0x96: -150cm~-1cm 0x97: 0cm 0x98~0xC9: 1cm~50cm 0xCA~0xFE: Reserved 0xFF: Invalid |  | IF(AQ2082="READ","MCU->SOC",IF(AQ2082="WRITE","SOC->MCU","")) | OS_ALL |  |  |  | APA_Slot5BCoorY | [14 empty] | 0x0 |  |  |  | ON_CHANGE | 8 | APA_SLOT5BCOORY_4EA | "0x"&DEC2HEX(HEX2DEC(AK2081)+1) | GLOBAL |  | AD2082 |  | INT32 | READ | ON_CHANGE | 0x0 | 0xFF |  | AJ2082 | "VendorVehicleArea::"&AL2082 | AK2082 | VLOOKUP(AL2082,'Config'!E$2:'Config'!F$44,2,FALSE) | VENDOR | AO2082 | AP2082 |  |  |  | ● | ● | V1.32 20250311
A2082+1 | V1.0.0 |  |  | 6号泊车位A点X坐标 | 1 | 0 | 0x0: None 0x1~0x64: -100cm~-1cm 0x65: 0cm 0x66~0xC9: 1cm~100cm 0xCA~0xFE: Reserved 0xFF: Invalid |  | IF(AQ2083="READ","MCU->SOC",IF(AQ2083="WRITE","SOC->MCU","")) | OS_ALL |  |  |  | APA_Slot6ACoorX | [14 empty] | 0x0 |  |  |  | ON_CHANGE | 8 | APA_SLOT6ACOORX_4EA | "0x"&DEC2HEX(HEX2DEC(AK2082)+1) | GLOBAL |  | AD2083 |  | INT32 | READ | ON_CHANGE | 0x0 | 0xFF |  | AJ2083 | "VendorVehicleArea::"&AL2083 | AK2083 | VLOOKUP(AL2083,'Config'!E$2:'Config'!F$44,2,FALSE) | VENDOR | AO2083 | AP2083 |  |  |  | ● | ● | V1.32 20250311
A2083+1 | V1.0.0 |  |  | 6号泊车位A点Y坐标 | 1 | 0 | 0x0: None 0x1~0x96: -150cm~-1cm 0x97: 0cm 0x98~0xC9: 1cm~50cm 0xCA~0xFE: Reserved 0xFF: Invalid |  | IF(AQ2084="READ","MCU->SOC",IF(AQ2084="WRITE","SOC->MCU","")) | OS_ALL |  |  |  | APA_Slot6ACoorY | [14 empty] | 0x0 |  |  |  | ON_CHANGE | 8 | APA_SLOT6ACOORY_4EA | "0x"&DEC2HEX(HEX2DEC(AK2083)+1) | GLOBAL |  | AD2084 |  | INT32 | READ | ON_CHANGE | 0x0 | 0xFF |  | AJ2084 | "VendorVehicleArea::"&AL2084 | AK2084 | VLOOKUP(AL2084,'Config'!E$2:'Config'!F$44,2,FALSE) | VENDOR | AO2084 | AP2084 |  |  |  | ● | ● | V1.32 20250311
A2084+1 | V1.0.0 |  |  | 6号泊车位B点X坐标 | 1 | 0 | 0x0: None 0x1~0x64: -100cm~-1cm 0x65: 0cm 0x66~0xC9: 1cm~100cm 0xCA~0xFE: Reserved 0xFF: Invalid |  | IF(AQ2085="READ","MCU->SOC",IF(AQ2085="WRITE","SOC->MCU","")) | OS_ALL |  |  |  | APA_Slot6BCoorX | [14 empty] | 0x0 |  |  |  | ON_CHANGE | 8 | APA_SLOT6BCOORX_4EA | "0x"&DEC2HEX(HEX2DEC(AK2084)+1) | GLOBAL |  | AD2085 |  | INT32 | READ | ON_CHANGE | 0x0 | 0xFF |  | AJ2085 | "VendorVehicleArea::"&AL2085 | AK2085 | VLOOKUP(AL2085,'Config'!E$2:'Config'!F$44,2,FALSE) | VENDOR | AO2085 | AP2085 |  |  |  | ● | ● | V1.32 20250311
A2085+1 | V1.0.0 |  |  | 6号泊车位B点Y坐标 | 1 | 0 | 0x0: None 0x1~0x96: -150cm~-1cm 0x97: 0cm 0x98~0xC9: 1cm~50cm 0xCA~0xFE: Reserved 0xFF: Invalid |  | IF(AQ2086="READ","MCU->SOC",IF(AQ2086="WRITE","SOC->MCU","")) | OS_ALL |  |  |  | APA_Slot6BCoorY | [14 empty] | 0x0 |  |  |  | ON_CHANGE | 8 | APA_SLOT6BCOORY_4EA | "0x"&DEC2HEX(HEX2DEC(AK2085)+1) | GLOBAL |  | AD2086 |  | INT32 | READ | ON_CHANGE | 0x0 | 0xFF |  | AJ2086 | "VendorVehicleArea::"&AL2086 | AK2086 | VLOOKUP(AL2086,'Config'!E$2:'Config'!F$44,2,FALSE) | VENDOR | AO2086 | AP2086 |  |  |  | ● | ● | V1.32 20250311
A2086+1 | V1.0.0 |  |  | 5号泊车位C点X坐标 | 1 | 0 | 0x0: None 0x1~0x96: -150cm~-1cm 0x97: 0cm 0x98~0xC9: 1cm~50cm 0xCA~0xFE: Reserved 0xFF: Invalid |  | IF(AQ2087="READ","MCU->SOC",IF(AQ2087="WRITE","SOC->MCU","")) | OS_ALL |  |  |  | APA_Slot5CCoorX | [14 empty] | 0x0 |  |  |  | ON_CHANGE | 8 | APA_SLOT5CCOORX_4EA | "0x"&DEC2HEX(HEX2DEC(AK2086)+1) | GLOBAL |  | AD2087 |  | INT32 | READ | ON_CHANGE | 0x0 | 0xFF |  | AJ2087 | "VendorVehicleArea::"&AL2087 | AK2087 | VLOOKUP(AL2087,'Config'!E$2:'Config'!F$44,2,FALSE) | VENDOR | AO2087 | AP2087 |  |  |  | ● | ● | V1.32 20250311
A2087+1 | V1.0.0 |  |  | 5号泊车位C点Y坐标 | 1 | 0 | 0x0: None 0x1~0x96: -150cm~-1cm 0x97: 0cm 0x98~0xC9: 1cm~50cm 0xCA~0xFE: Reserved 0xFF: Invalid |  | IF(AQ2088="READ","MCU->SOC",IF(AQ2088="WRITE","SOC->MCU","")) | OS_ALL |  |  |  | APA_Slot5CCoorY | [14 empty] | 0x0 |  |  |  | ON_CHANGE | 8 | APA_SLOT5CCOORY_4EA | "0x"&DEC2HEX(HEX2DEC(AK2087)+1) | GLOBAL |  | AD2088 |  | INT32 | READ | ON_CHANGE | 0x0 | 0xFF |  | AJ2088 | "VendorVehicleArea::"&AL2088 | AK2088 | VLOOKUP(AL2088,'Config'!E$2:'Config'!F$44,2,FALSE) | VENDOR | AO2088 | AP2088 |  |  |  | ● | ● | V1.32 20250311
A2088+1 | V1.0.0 |  |  | 5号泊车位D点X坐标 | 1 | 0 | 0x0: None 0x1~0x96: -150cm~-1cm 0x97: 0cm 0x98~0xC9: 1cm~50cm 0xCA~0xFE: Reserved 0xFF: Invalid |  | IF(AQ2089="READ","MCU->SOC",IF(AQ2089="WRITE","SOC->MCU","")) | OS_ALL |  |  |  | APA_Slot5DCoorX | [14 empty] | 0x0 |  |  |  | ON_CHANGE | 8 | APA_SLOT5DCOORX_4EA | "0x"&DEC2HEX(HEX2DEC(AK2088)+1) | GLOBAL |  | AD2089 |  | INT32 | READ | ON_CHANGE | 0x0 | 0xFF |  | AJ2089 | "VendorVehicleArea::"&AL2089 | AK2089 | VLOOKUP(AL2089,'Config'!E$2:'Config'!F$44,2,FALSE) | VENDOR | AO2089 | AP2089 |  |  |  | ● | ● | V1.32 20250311
A2089+1 | V1.0.0 |  |  | 5号泊车位D点Y坐标 | 1 | 0 | 0x0: None 0x1~0x96: -150cm~-1cm 0x97: 0cm 0x98~0xC9: 1cm~50cm 0xCA~0xFE: Reserved 0xFF: Invalid |  | IF(AQ2090="READ","MCU->SOC",IF(AQ2090="WRITE","SOC->MCU","")) | OS_ALL |  |  |  | APA_Slot5DCoorY | [14 empty] | 0x0 |  |  |  | ON_CHANGE | 8 | APA_SLOT5DCOORY_4EA | "0x"&DEC2HEX(HEX2DEC(AK2089)+1) | GLOBAL |  | AD2090 |  | INT32 | READ | ON_CHANGE | 0x0 | 0xFF |  | AJ2090 | "VendorVehicleArea::"&AL2090 | AK2090 | VLOOKUP(AL2090,'Config'!E$2:'Config'!F$44,2,FALSE) | VENDOR | AO2090 | AP2090 |  |  |  | ● | ● | V1.32 20250311
A2090+1 | V1.0.0 |  |  | 6号泊车位C点X坐标 | 1 | 0 | 0x0: None 0x1~0x96: -150cm~-1cm 0x97: 0cm 0x98~0xC9: 1cm~50cm 0xCA~0xFE: Reserved 0xFF: Invalid |  | IF(AQ2091="READ","MCU->SOC",IF(AQ2091="WRITE","SOC->MCU","")) | OS_ALL |  |  |  | APA_Slot6CCoorX | [14 empty] | 0x0 |  |  |  | ON_CHANGE | 8 | APA_SLOT6CCOORX_4EA | "0x"&DEC2HEX(HEX2DEC(AK2090)+1) | GLOBAL |  | AD2091 |  | INT32 | READ | ON_CHANGE | 0x0 | 0xFF |  | AJ2091 | "VendorVehicleArea::"&AL2091 | AK2091 | VLOOKUP(AL2091,'Config'!E$2:'Config'!F$44,2,FALSE) | VENDOR | AO2091 | AP2091 |  |  |  | ● | ● | V1.32 20250311
A2091+1 | V1.0.0 |  |  | 6号泊车位C点Y坐标 | 1 | 0 | 0x0: None 0x1~0x96: -150cm~-1cm 0x97: 0cm 0x98~0xC9: 1cm~50cm 0xCA~0xFE: Reserved 0xFF: Invalid |  | IF(AQ2092="READ","MCU->SOC",IF(AQ2092="WRITE","SOC->MCU","")) | OS_ALL |  |  |  | APA_Slot6CCoorY | [14 empty] | 0x0 |  |  |  | ON_CHANGE | 8 | APA_SLOT6CCOORY_4EA | "0x"&DEC2HEX(HEX2DEC(AK2091)+1) | GLOBAL |  | AD2092 |  | INT32 | READ | ON_CHANGE | 0x0 | 0xFF |  | AJ2092 | "VendorVehicleArea::"&AL2092 | AK2092 | VLOOKUP(AL2092,'Config'!E$2:'Config'!F$44,2,FALSE) | VENDOR | AO2092 | AP2092 |  |  |  | ● | ● | V1.32 20250311
A2092+1 | V1.0.0 |  |  | 6号泊车位D点X坐标 | 1 | 0 | 0x0: None 0x1~0x96: -150cm~-1cm 0x97: 0cm 0x98~0xC9: 1cm~50cm 0xCA~0xFE: Reserved 0xFF: Invalid |  | IF(AQ2093="READ","MCU->SOC",IF(AQ2093="WRITE","SOC->MCU","")) | OS_ALL |  |  |  | APA_Slot6DCoorX | [14 empty] | 0x0 |  |  |  | ON_CHANGE | 8 | APA_SLOT6DCOORX_4EA | "0x"&DEC2HEX(HEX2DEC(AK2092)+1) | GLOBAL |  | AD2093 |  | INT32 | READ | ON_CHANGE | 0x0 | 0xFF |  | AJ2093 | "VendorVehicleArea::"&AL2093 | AK2093 | VLOOKUP(AL2093,'Config'!E$2:'Config'!F$44,2,FALSE) | VENDOR | AO2093 | AP2093 |  |  |  | ● | ● | V1.32 20250311
A2093+1 | V1.0.0 |  |  | 6号泊车位D点Y坐标 | 1 | 0 | 0x0: None 0x1~0x96: -150cm~-1cm 0x97: 0cm 0x98~0xC9: 1cm~50cm 0xCA~0xFE: Reserved 0xFF: Invalid |  | IF(AQ2094="READ","MCU->SOC",IF(AQ2094="WRITE","SOC->MCU","")) | OS_ALL |  |  |  | APA_Slot6DCoorY | [14 empty] | 0x0 |  |  |  | ON_CHANGE | 8 | APA_SLOT6DCOORY_4EA | "0x"&DEC2HEX(HEX2DEC(AK2093)+1) | GLOBAL |  | AD2094 |  | INT32 | READ | ON_CHANGE | 0x0 | 0xFF |  | AJ2094 | "VendorVehicleArea::"&AL2094 | AK2094 | VLOOKUP(AL2094,'Config'!E$2:'Config'!F$44,2,FALSE) | VENDOR | AO2094 | AP2094 |  |  |  | ● | ● | V1.32 20250311
A2094+1 | V1.0.0 |  |  | 7号泊车位A点X坐标 | 1 | 0 | 0x0: None 0x1~0x64: -100cm~-1cm 0x65: 0cm 0x66~0xC9: 1cm~100cm 0xCA~0xFE: Reserved 0xFF: Invalid |  | IF(AQ2095="READ","MCU->SOC",IF(AQ2095="WRITE","SOC->MCU","")) | OS_ALL |  |  |  | APA_Slot7ACoorX | [14 empty] | 0x0 |  |  |  | ON_CHANGE | 8 | APA_SLOT7ACOORX_4EB | "0x"&DEC2HEX(HEX2DEC(AK2094)+1) | GLOBAL |  | AD2095 |  | INT32 | READ | ON_CHANGE | 0x0 | 0xFF |  | AJ2095 | "VendorVehicleArea::"&AL2095 | AK2095 | VLOOKUP(AL2095,'Config'!E$2:'Config'!F$44,2,FALSE) | VENDOR | AO2095 | AP2095 |  |  |  | ● | ● | V1.32 20250311
A2095+1 | V1.0.0 |  |  | 7号泊车位A点Y坐标 | 1 | 0 | 0x0: None 0x1~0x96: -150cm~-1cm 0x97: 0cm 0x98~0xC9: 1cm~50cm 0xCA~0xFE: Reserved 0xFF: Invalid |  | IF(AQ2096="READ","MCU->SOC",IF(AQ2096="WRITE","SOC->MCU","")) | OS_ALL |  |  |  | APA_Slot7ACoorY | [14 empty] | 0x0 |  |  |  | ON_CHANGE | 8 | APA_SLOT7ACOORY_4EB | "0x"&DEC2HEX(HEX2DEC(AK2095)+1) | GLOBAL |  | AD2096 |  | INT32 | READ | ON_CHANGE | 0x0 | 0xFF |  | AJ2096 | "VendorVehicleArea::"&AL2096 | AK2096 | VLOOKUP(AL2096,'Config'!E$2:'Config'!F$44,2,FALSE) | VENDOR | AO2096 | AP2096 |  |  |  | ● | ● | V1.32 20250311
A2096+1 | V1.0.0 |  |  | 7号泊车位B点X坐标 | 1 | 0 | 0x0: None 0x1~0x64: -100cm~-1cm 0x65: 0cm 0x66~0xC9: 1cm~100cm 0xCA~0xFE: Reserved 0xFF: Invalid |  | IF(AQ2097="READ","MCU->SOC",IF(AQ2097="WRITE","SOC->MCU","")) | OS_ALL |  |  |  | APA_Slot7BCoorX | [14 empty] | 0x0 |  |  |  | ON_CHANGE | 8 | APA_SLOT7BCOORX_4EB | "0x"&DEC2HEX(HEX2DEC(AK2096)+1) | GLOBAL |  | AD2097 |  | INT32 | READ | ON_CHANGE | 0x0 | 0xFF |  | AJ2097 | "VendorVehicleArea::"&AL2097 | AK2097 | VLOOKUP(AL2097,'Config'!E$2:'Config'!F$44,2,FALSE) | VENDOR | AO2097 | AP2097 |  |  |  | ● | ● | V1.32 20250311
A2097+1 | V1.0.0 |  |  | 7号泊车位B点Y坐标 | 1 | 0 | 0x0: None 0x1~0x96: -150cm~-1cm 0x97: 0cm 0x98~0xC9: 1cm~50cm 0xCA~0xFE: Reserved 0xFF: Invalid |  | IF(AQ2098="READ","MCU->SOC",IF(AQ2098="WRITE","SOC->MCU","")) | OS_ALL |  |  |  | APA_Slot7BCoorY | [14 empty] | 0x0 |  |  |  | ON_CHANGE | 8 | APA_SLOT7BCOORY_4EB | "0x"&DEC2HEX(HEX2DEC(AK2097)+1) | GLOBAL |  | AD2098 |  | INT32 | READ | ON_CHANGE | 0x0 | 0xFF |  | AJ2098 | "VendorVehicleArea::"&AL2098 | AK2098 | VLOOKUP(AL2098,'Config'!E$2:'Config'!F$44,2,FALSE) | VENDOR | AO2098 | AP2098 |  |  |  | ● | ● | V1.32 20250311
A2098+1 | V1.0.0 |  |  | 8号泊车位A点X坐标 | 1 | 0 | 0x0: None 0x1~0x64: -100cm~-1cm 0x65: 0cm 0x66~0xC9: 1cm~100cm 0xCA~0xFE: Reserved 0xFF: Invalid |  | IF(AQ2099="READ","MCU->SOC",IF(AQ2099="WRITE","SOC->MCU","")) | OS_ALL |  |  |  | APA_Slot8ACoorX | [14 empty] | 0x0 |  |  |  | ON_CHANGE | 8 | APA_SLOT8ACOORX_4EB | "0x"&DEC2HEX(HEX2DEC(AK2098)+1) | GLOBAL |  | AD2099 |  | INT32 | READ | ON_CHANGE | 0x0 | 0xFF |  | AJ2099 | "VendorVehicleArea::"&AL2099 | AK2099 | VLOOKUP(AL2099,'Config'!E$2:'Config'!F$44,2,FALSE) | VENDOR | AO2099 | AP2099 |  |  |  | ● | ● | V1.32 20250311
A2099+1 | V1.0.0 |  |  | 8号泊车位A点Y坐标 | 1 | 0 | 0x0: None 0x1~0x96: -150cm~-1cm 0x97: 0cm 0x98~0xC9: 1cm~50cm 0xCA~0xFE: Reserved 0xFF: Invalid |  | IF(AQ2100="READ","MCU->SOC",IF(AQ2100="WRITE","SOC->MCU","")) | OS_ALL |  |  |  | APA_Slot8ACoorY | [14 empty] | 0x0 |  |  |  | ON_CHANGE | 8 | APA_SLOT8ACOORY_4EB | "0x"&DEC2HEX(HEX2DEC(AK2099)+1) | GLOBAL |  | AD2100 |  | INT32 | READ | ON_CHANGE | 0x0 | 0xFF |  | AJ2100 | "VendorVehicleArea::"&AL2100 | AK2100 | VLOOKUP(AL2100,'Config'!E$2:'Config'!F$44,2,FALSE) | VENDOR | AO2100 | AP2100 |  |  |  | ● | ● | V1.32 20250311
A2100+1 | V1.0.0 |  |  | 8号泊车位B点X坐标 | 1 | 0 | 0x0: None 0x1~0x64: -100cm~-1cm 0x65: 0cm 0x66~0xC9: 1cm~100cm 0xCA~0xFE: Reserved 0xFF: Invalid |  | IF(AQ2101="READ","MCU->SOC",IF(AQ2101="WRITE","SOC->MCU","")) | OS_ALL |  |  |  | APA_Slot8BCoorX | [14 empty] | 0x0 |  |  |  | ON_CHANGE | 8 | APA_SLOT8BCOORX_4EB | "0x"&DEC2HEX(HEX2DEC(AK2100)+1) | GLOBAL |  | AD2101 |  | INT32 | READ | ON_CHANGE | 0x0 | 0xFF |  | AJ2101 | "VendorVehicleArea::"&AL2101 | AK2101 | VLOOKUP(AL2101,'Config'!E$2:'Config'!F$44,2,FALSE) | VENDOR | AO2101 | AP2101 |  |  |  | ● | ● | V1.32 20250311
A2101+1 | V1.0.0 |  |  | 8号泊车位B点Y坐标 | 1 | 0 | 0x0: None 0x1~0x96: -150cm~-1cm 0x97: 0cm 0x98~0xC9: 1cm~50cm 0xCA~0xFE: Reserved 0xFF: Invalid |  | IF(AQ2102="READ","MCU->SOC",IF(AQ2102="WRITE","SOC->MCU","")) | OS_ALL |  |  |  | APA_Slot8BCoorY | [14 empty] | 0x0 |  |  |  | ON_CHANGE | 8 | APA_SLOT8BCOORY_4EB | "0x"&DEC2HEX(HEX2DEC(AK2101)+1) | GLOBAL |  | AD2102 |  | INT32 | READ | ON_CHANGE | 0x0 | 0xFF |  | AJ2102 | "VendorVehicleArea::"&AL2102 | AK2102 | VLOOKUP(AL2102,'Config'!E$2:'Config'!F$44,2,FALSE) | VENDOR | AO2102 | AP2102 |  |  |  | ● | ● | V1.32 20250311
A2102+1 | V1.0.0 |  |  | 7号泊车位C点X坐标 | 1 | 0 | 0x0: None 0x1~0x96: -150cm~-1cm 0x97: 0cm 0x98~0xC9: 1cm~50cm 0xCA~0xFE: Reserved 0xFF: Invalid |  | IF(AQ2103="READ","MCU->SOC",IF(AQ2103="WRITE","SOC->MCU","")) | OS_ALL |  |  |  | APA_Slot7CCoorX | [14 empty] | 0x0 |  |  |  | ON_CHANGE | 8 | APA_SLOT7CCOORX_4EB | "0x"&DEC2HEX(HEX2DEC(AK2102)+1) | GLOBAL |  | AD2103 |  | INT32 | READ | ON_CHANGE | 0x0 | 0xFF |  | AJ2103 | "VendorVehicleArea::"&AL2103 | AK2103 | VLOOKUP(AL2103,'Config'!E$2:'Config'!F$44,2,FALSE) | VENDOR | AO2103 | AP2103 |  |  |  | ● | ● | V1.32 20250311
A2103+1 | V1.0.0 |  |  | 7号泊车位C点Y坐标 | 1 | 0 | 0x0: None 0x1~0x96: -150cm~-1cm 0x97: 0cm 0x98~0xC9: 1cm~50cm 0xCA~0xFE: Reserved 0xFF: Invalid |  | IF(AQ2104="READ","MCU->SOC",IF(AQ2104="WRITE","SOC->MCU","")) | OS_ALL |  |  |  | APA_Slot7CCoorY | [14 empty] | 0x0 |  |  |  | ON_CHANGE | 8 | APA_SLOT7CCOORY_4EB | "0x"&DEC2HEX(HEX2DEC(AK2103)+1) | GLOBAL |  | AD2104 |  | INT32 | READ | ON_CHANGE | 0x0 | 0xFF |  | AJ2104 | "VendorVehicleArea::"&AL2104 | AK2104 | VLOOKUP(AL2104,'Config'!E$2:'Config'!F$44,2,FALSE) | VENDOR | AO2104 | AP2104 |  |  |  | ● | ● | V1.32 20250311
A2104+1 | V1.0.0 |  |  | 7号泊车位D点X坐标 | 1 | 0 | 0x0: None 0x1~0x96: -150cm~-1cm 0x97: 0cm 0x98~0xC9: 1cm~50cm 0xCA~0xFE: Reserved 0xFF: Invalid |  | IF(AQ2105="READ","MCU->SOC",IF(AQ2105="WRITE","SOC->MCU","")) | OS_ALL |  |  |  | APA_Slot7DCoorX | [14 empty] | 0x0 |  |  |  | ON_CHANGE | 8 | APA_SLOT7DCOORX_4EB | "0x"&DEC2HEX(HEX2DEC(AK2104)+1) | GLOBAL |  | AD2105 |  | INT32 | READ | ON_CHANGE | 0x0 | 0xFF |  | AJ2105 | "VendorVehicleArea::"&AL2105 | AK2105 | VLOOKUP(AL2105,'Config'!E$2:'Config'!F$44,2,FALSE) | VENDOR | AO2105 | AP2105 |  |  |  | ● | ● | V1.32 20250311
A2105+1 | V1.0.0 |  |  | 7号泊车位D点Y坐标 | 1 | 0 | 0x0: None 0x1~0x96: -150cm~-1cm 0x97: 0cm 0x98~0xC9: 1cm~50cm 0xCA~0xFE: Reserved 0xFF: Invalid |  | IF(AQ2106="READ","MCU->SOC",IF(AQ2106="WRITE","SOC->MCU","")) | OS_ALL |  |  |  | APA_Slot7DCoorY | [14 empty] | 0x0 |  |  |  | ON_CHANGE | 8 | APA_SLOT7DCOORY_4EB | "0x"&DEC2HEX(HEX2DEC(AK2105)+1) | GLOBAL |  | AD2106 |  | INT32 | READ | ON_CHANGE | 0x0 | 0xFF |  | AJ2106 | "VendorVehicleArea::"&AL2106 | AK2106 | VLOOKUP(AL2106,'Config'!E$2:'Config'!F$44,2,FALSE) | VENDOR | AO2106 | AP2106 |  |  |  | ● | ● | V1.32 20250311
A2106+1 | V1.0.0 |  |  | 8号泊车位C点X坐标 | 1 | 0 | 0x0: None 0x1~0x96: -150cm~-1cm 0x97: 0cm 0x98~0xC9: 1cm~50cm 0xCA~0xFE: Reserved 0xFF: Invalid |  | IF(AQ2107="READ","MCU->SOC",IF(AQ2107="WRITE","SOC->MCU","")) | OS_ALL |  |  |  | APA_Slot8CCoorX | [14 empty] | 0x0 |  |  |  | ON_CHANGE | 8 | APA_SLOT8CCOORX_4EB | "0x"&DEC2HEX(HEX2DEC(AK2106)+1) | GLOBAL |  | AD2107 |  | INT32 | READ | ON_CHANGE | 0x0 | 0xFF |  | AJ2107 | "VendorVehicleArea::"&AL2107 | AK2107 | VLOOKUP(AL2107,'Config'!E$2:'Config'!F$44,2,FALSE) | VENDOR | AO2107 | AP2107 |  |  |  | ● | ● | V1.32 20250311
A2107+1 | V1.0.0 |  |  | 8号泊车位C点Y坐标 | 1 | 0 | 0x0: None 0x1~0x96: -150cm~-1cm 0x97: 0cm 0x98~0xC9: 1cm~50cm 0xCA~0xFE: Reserved 0xFF: Invalid |  | IF(AQ2108="READ","MCU->SOC",IF(AQ2108="WRITE","SOC->MCU","")) | OS_ALL |  |  |  | APA_Slot8CCoorY | [14 empty] | 0x0 |  |  |  | ON_CHANGE | 8 | APA_SLOT8CCOORY_4EB | "0x"&DEC2HEX(HEX2DEC(AK2107)+1) | GLOBAL |  | AD2108 |  | INT32 | READ | ON_CHANGE | 0x0 | 0xFF |  | AJ2108 | "VendorVehicleArea::"&AL2108 | AK2108 | VLOOKUP(AL2108,'Config'!E$2:'Config'!F$44,2,FALSE) | VENDOR | AO2108 | AP2108 |  |  |  | ● | ● | V1.32 20250311
A2108+1 | V1.0.0 |  |  | 8号泊车位D点X坐标 | 1 | 0 | 0x0: None 0x1~0x96: -150cm~-1cm 0x97: 0cm 0x98~0xC9: 1cm~50cm 0xCA~0xFE: Reserved 0xFF: Invalid |  | IF(AQ2109="READ","MCU->SOC",IF(AQ2109="WRITE","SOC->MCU","")) | OS_ALL |  |  |  | APA_Slot8DCoorX | [14 empty] | 0x0 |  |  |  | ON_CHANGE | 8 | APA_SLOT8DCOORX_4EB | "0x"&DEC2HEX(HEX2DEC(AK2108)+1) | GLOBAL |  | AD2109 |  | INT32 | READ | ON_CHANGE | 0x0 | 0xFF |  | AJ2109 | "VendorVehicleArea::"&AL2109 | AK2109 | VLOOKUP(AL2109,'Config'!E$2:'Config'!F$44,2,FALSE) | VENDOR | AO2109 | AP2109 |  |  |  | ● | ● | V1.32 20250311
A2109+1 | V1.0.0 |  |  | 8号泊车位D点Y坐标 | 1 | 0 | 0x0: None 0x1~0x96: -150cm~-1cm 0x97: 0cm 0x98~0xC9: 1cm~50cm 0xCA~0xFE: Reserved 0xFF: Invalid |  | IF(AQ2110="READ","MCU->SOC",IF(AQ2110="WRITE","SOC->MCU","")) | OS_ALL |  |  |  | APA_Slot8DCoorY | [14 empty] | 0x0 |  |  |  | ON_CHANGE | 8 | APA_SLOT8DCOORY_4EB | "0x"&DEC2HEX(HEX2DEC(AK2109)+1) | GLOBAL |  | AD2110 |  | INT32 | READ | ON_CHANGE | 0x0 | 0xFF |  | AJ2110 | "VendorVehicleArea::"&AL2110 | AK2110 | VLOOKUP(AL2110,'Config'!E$2:'Config'!F$44,2,FALSE) | VENDOR | AO2110 | AP2110 |  |  |  | ● | ● | V1.32 20250311
A2110+1 | V1.0.0 |  |  | 9号泊车位A点X坐标 | 1 | 0 | 0x0: None 0x1~0x64: -100cm~-1cm 0x65: 0cm 0x66~0xC9: 1cm~100cm 0xCA~0xFE: Reserved 0xFF: Invalid |  | IF(AQ2111="READ","MCU->SOC",IF(AQ2111="WRITE","SOC->MCU","")) | OS_ALL |  |  |  | APA_Slot9ACoorX | [14 empty] | 0x0 |  |  |  | ON_CHANGE | 8 | APA_SLOT9ACOORX_4EC | "0x"&DEC2HEX(HEX2DEC(AK2110)+1) | GLOBAL |  | AD2111 |  | INT32 | READ | ON_CHANGE | 0x0 | 0xFF |  | AJ2111 | "VendorVehicleArea::"&AL2111 | AK2111 | VLOOKUP(AL2111,'Config'!E$2:'Config'!F$44,2,FALSE) | VENDOR | AO2111 | AP2111 |  |  |  | ● | ● | V1.32 20250311
A2111+1 | V1.0.0 |  |  | 9号泊车位A点Y坐标 | 1 | 0 | 0x0: None 0x1~0x96: -150cm~-1cm 0x97: 0cm 0x98~0xC9: 1cm~50cm 0xCA~0xFE: Reserved 0xFF: Invalid |  | IF(AQ2112="READ","MCU->SOC",IF(AQ2112="WRITE","SOC->MCU","")) | OS_ALL |  |  |  | APA_Slot9ACoorY | [14 empty] | 0x0 |  |  |  | ON_CHANGE | 8 | APA_SLOT9ACOORY_4EC | "0x"&DEC2HEX(HEX2DEC(AK2111)+1) | GLOBAL |  | AD2112 |  | INT32 | READ | ON_CHANGE | 0x0 | 0xFF |  | AJ2112 | "VendorVehicleArea::"&AL2112 | AK2112 | VLOOKUP(AL2112,'Config'!E$2:'Config'!F$44,2,FALSE) | VENDOR | AO2112 | AP2112 |  |  |  | ● | ● | V1.32 20250311
A2112+1 | V1.0.0 |  |  | 9号泊车位B点X坐标 | 1 | 0 | 0x0: None 0x1~0x64: -100cm~-1cm 0x65: 0cm 0x66~0xC9: 1cm~100cm 0xCA~0xFE: Reserved 0xFF: Invalid |  | IF(AQ2113="READ","MCU->SOC",IF(AQ2113="WRITE","SOC->MCU","")) | OS_ALL |  |  |  | APA_Slot9BCoorX | [14 empty] | 0x0 |  |  |  | ON_CHANGE | 8 | APA_SLOT9BCOORX_4EC | "0x"&DEC2HEX(HEX2DEC(AK2112)+1) | GLOBAL |  | AD2113 |  | INT32 | READ | ON_CHANGE | 0x0 | 0xFF |  | AJ2113 | "VendorVehicleArea::"&AL2113 | AK2113 | VLOOKUP(AL2113,'Config'!E$2:'Config'!F$44,2,FALSE) | VENDOR | AO2113 | AP2113 |  |  |  | ● | ● | V1.32 20250311
A2113+1 | V1.0.0 |  |  | 9号泊车位B点Y坐标 | 1 | 0 | 0x0: None 0x1~0x96: -150cm~-1cm 0x97: 0cm 0x98~0xC9: 1cm~50cm 0xCA~0xFE: Reserved 0xFF: Invalid |  | IF(AQ2114="READ","MCU->SOC",IF(AQ2114="WRITE","SOC->MCU","")) | OS_ALL |  |  |  | APA_Slot9BCoorY | [14 empty] | 0x0 |  |  |  | ON_CHANGE | 8 | APA_SLOT9BCOORY_4EC | "0x"&DEC2HEX(HEX2DEC(AK2113)+1) | GLOBAL |  | AD2114 |  | INT32 | READ | ON_CHANGE | 0x0 | 0xFF |  | AJ2114 | "VendorVehicleArea::"&AL2114 | AK2114 | VLOOKUP(AL2114,'Config'!E$2:'Config'!F$44,2,FALSE) | VENDOR | AO2114 | AP2114 |  |  |  | ● | ● | V1.32 20250311
A2114+1 | V1.0.0 |  |  | 10号泊车位A点X坐标 | 1 | 0 | 0x0: None 0x1~0x64: -100cm~-1cm 0x65: 0cm 0x66~0xC9: 1cm~100cm 0xCA~0xFE: Reserved 0xFF: Invalid |  | IF(AQ2115="READ","MCU->SOC",IF(AQ2115="WRITE","SOC->MCU","")) | OS_ALL |  |  |  | APA_Slot10ACoorX | [14 empty] | 0x0 |  |  |  | ON_CHANGE | 8 | APA_SLOT10ACOORX_4EC | "0x"&DEC2HEX(HEX2DEC(AK2114)+1) | GLOBAL |  | AD2115 |  | INT32 | READ | ON_CHANGE | 0x0 | 0xFF |  | AJ2115 | "VendorVehicleArea::"&AL2115 | AK2115 | VLOOKUP(AL2115,'Config'!E$2:'Config'!F$44,2,FALSE) | VENDOR | AO2115 | AP2115 |  |  |  | ● | ● | V1.32 20250311
A2115+1 | V1.0.0 |  |  | 10号泊车位A点Y坐标 | 1 | 0 | 0x0: None 0x1~0x96: -150cm~-1cm 0x97: 0cm 0x98~0xC9: 1cm~50cm 0xCA~0xFE: Reserved 0xFF: Invalid |  | IF(AQ2116="READ","MCU->SOC",IF(AQ2116="WRITE","SOC->MCU","")) | OS_ALL |  |  |  | APA_Slot10ACoorY | [14 empty] | 0x0 |  |  |  | ON_CHANGE | 8 | APA_SLOT10ACOORY_4EC | "0x"&DEC2HEX(HEX2DEC(AK2115)+1) | GLOBAL |  | AD2116 |  | INT32 | READ | ON_CHANGE | 0x0 | 0xFF |  | AJ2116 | "VendorVehicleArea::"&AL2116 | AK2116 | VLOOKUP(AL2116,'Config'!E$2:'Config'!F$44,2,FALSE) | VENDOR | AO2116 | AP2116 |  |  |  | ● | ● | V1.32 20250311
A2116+1 | V1.0.0 |  |  | 10号泊车位B点X坐标 | 1 | 0 | 0x0: None 0x1~0x64: -100cm~-1cm 0x65: 0cm 0x66~0xC9: 1cm~100cm 0xCA~0xFE: Reserved 0xFF: Invalid |  | IF(AQ2117="READ","MCU->SOC",IF(AQ2117="WRITE","SOC->MCU","")) | OS_ALL |  |  |  | APA_Slot10BCoorX | [14 empty] | 0x0 |  |  |  | ON_CHANGE | 8 | APA_SLOT10BCOORX_4EC | "0x"&DEC2HEX(HEX2DEC(AK2116)+1) | GLOBAL |  | AD2117 |  | INT32 | READ | ON_CHANGE | 0x0 | 0xFF |  | AJ2117 | "VendorVehicleArea::"&AL2117 | AK2117 | VLOOKUP(AL2117,'Config'!E$2:'Config'!F$44,2,FALSE) | VENDOR | AO2117 | AP2117 |  |  |  | ● | ● | V1.32 20250311
A2117+1 | V1.0.0 |  |  | 10号泊车位B点Y坐标 | 1 | 0 | 0x0: None 0x1~0x96: -150cm~-1cm 0x97: 0cm 0x98~0xC9: 1cm~50cm 0xCA~0xFE: Reserved 0xFF: Invalid |  | IF(AQ2118="READ","MCU->SOC",IF(AQ2118="WRITE","SOC->MCU","")) | OS_ALL |  |  |  | APA_Slot10BCoorY | [14 empty] | 0x0 |  |  |  | ON_CHANGE | 8 | APA_SLOT10BCOORY_4EC | "0x"&DEC2HEX(HEX2DEC(AK2117)+1) | GLOBAL |  | AD2118 |  | INT32 | READ | ON_CHANGE | 0x0 | 0xFF |  | AJ2118 | "VendorVehicleArea::"&AL2118 | AK2118 | VLOOKUP(AL2118,'Config'!E$2:'Config'!F$44,2,FALSE) | VENDOR | AO2118 | AP2118 |  |  |  | ● | ● | V1.32 20250311
A2118+1 | V1.0.0 |  |  | 9号泊车位C点X坐标 | 1 | 0 | 0x0: None 0x1~0x96: -150cm~-1cm 0x97: 0cm 0x98~0xC9: 1cm~50cm 0xCA~0xFE: Reserved 0xFF: Invalid |  | IF(AQ2119="READ","MCU->SOC",IF(AQ2119="WRITE","SOC->MCU","")) | OS_ALL |  |  |  | APA_Slot9CCoorX | [14 empty] | 0x0 |  |  |  | ON_CHANGE | 8 | APA_SLOT9CCOORX_4EC | "0x"&DEC2HEX(HEX2DEC(AK2118)+1) | GLOBAL |  | AD2119 |  | INT32 | READ | ON_CHANGE | 0x0 | 0xFF |  | AJ2119 | "VendorVehicleArea::"&AL2119 | AK2119 | VLOOKUP(AL2119,'Config'!E$2:'Config'!F$44,2,FALSE) | VENDOR | AO2119 | AP2119 |  |  |  | ● | ● | V1.32 20250311
A2119+1 | V1.0.0 |  |  | 9号泊车位C点Y坐标 | 1 | 0 | 0x0: None 0x1~0x96: -150cm~-1cm 0x97: 0cm 0x98~0xC9: 1cm~50cm 0xCA~0xFE: Reserved 0xFF: Invalid |  | IF(AQ2120="READ","MCU->SOC",IF(AQ2120="WRITE","SOC->MCU","")) | OS_ALL |  |  |  | APA_Slot9CCoorY | [14 empty] | 0x0 |  |  |  | ON_CHANGE | 8 | APA_SLOT9CCOORY_4EC | "0x"&DEC2HEX(HEX2DEC(AK2119)+1) | GLOBAL |  | AD2120 |  | INT32 | READ | ON_CHANGE | 0x0 | 0xFF |  | AJ2120 | "VendorVehicleArea::"&AL2120 | AK2120 | VLOOKUP(AL2120,'Config'!E$2:'Config'!F$44,2,FALSE) | VENDOR | AO2120 | AP2120 |  |  |  | ● | ● | V1.32 20250311
A2120+1 | V1.0.0 |  |  | 9号泊车位D点X坐标 | 1 | 0 | 0x0: None 0x1~0x96: -150cm~-1cm 0x97: 0cm 0x98~0xC9: 1cm~50cm 0xCA~0xFE: Reserved 0xFF: Invalid |  | IF(AQ2121="READ","MCU->SOC",IF(AQ2121="WRITE","SOC->MCU","")) | OS_ALL |  |  |  | APA_Slot9DCoorX | [14 empty] | 0x0 |  |  |  | ON_CHANGE | 8 | APA_SLOT9DCOORX_4EC | "0x"&DEC2HEX(HEX2DEC(AK2120)+1) | GLOBAL |  | AD2121 |  | INT32 | READ | ON_CHANGE | 0x0 | 0xFF |  | AJ2121 | "VendorVehicleArea::"&AL2121 | AK2121 | VLOOKUP(AL2121,'Config'!E$2:'Config'!F$44,2,FALSE) | VENDOR | AO2121 | AP2121 |  |  |  | ● | ● | V1.32 20250311
A2121+1 | V1.0.0 |  |  | 9号泊车位D点Y坐标 | 1 | 0 | 0x0: None 0x1~0x96: -150cm~-1cm 0x97: 0cm 0x98~0xC9: 1cm~50cm 0xCA~0xFE: Reserved 0xFF: Invalid |  | IF(AQ2122="READ","MCU->SOC",IF(AQ2122="WRITE","SOC->MCU","")) | OS_ALL |  |  |  | APA_Slot9DCoorY | [14 empty] | 0x0 |  |  |  | ON_CHANGE | 8 | APA_SLOT9DCOORY_4EC | "0x"&DEC2HEX(HEX2DEC(AK2121)+1) | GLOBAL |  | AD2122 |  | INT32 | READ | ON_CHANGE | 0x0 | 0xFF |  | AJ2122 | "VendorVehicleArea::"&AL2122 | AK2122 | VLOOKUP(AL2122,'Config'!E$2:'Config'!F$44,2,FALSE) | VENDOR | AO2122 | AP2122 |  |  |  | ● | ● | V1.32 20250311
A2122+1 | V1.0.0 |  |  | 10号泊车位C点X坐标 | 1 | 0 | 0x0: None 0x1~0x96: -150cm~-1cm 0x97: 0cm 0x98~0xC9: 1cm~50cm 0xCA~0xFE: Reserved 0xFF: Invalid |  | IF(AQ2123="READ","MCU->SOC",IF(AQ2123="WRITE","SOC->MCU","")) | OS_ALL |  |  |  | APA_Slot10CCoorX | [14 empty] | 0x0 |  |  |  | ON_CHANGE | 8 | APA_SLOT10CCOORX_4EC | "0x"&DEC2HEX(HEX2DEC(AK2122)+1) | GLOBAL |  | AD2123 |  | INT32 | READ | ON_CHANGE | 0x0 | 0xFF |  | AJ2123 | "VendorVehicleArea::"&AL2123 | AK2123 | VLOOKUP(AL2123,'Config'!E$2:'Config'!F$44,2,FALSE) | VENDOR | AO2123 | AP2123 |  |  |  | ● | ● | V1.32 20250311
A2123+1 | V1.0.0 |  |  | 10号泊车位C点Y坐标 | 1 | 0 | 0x0: None 0x1~0x96: -150cm~-1cm 0x97: 0cm 0x98~0xC9: 1cm~50cm 0xCA~0xFE: Reserved 0xFF: Invalid |  | IF(AQ2124="READ","MCU->SOC",IF(AQ2124="WRITE","SOC->MCU","")) | OS_ALL |  |  |  | APA_Slot10CCoorY | [14 empty] | 0x0 |  |  |  | ON_CHANGE | 8 | APA_SLOT10CCOORY_4EC | "0x"&DEC2HEX(HEX2DEC(AK2123)+1) | GLOBAL |  | AD2124 |  | INT32 | READ | ON_CHANGE | 0x0 | 0xFF |  | AJ2124 | "VendorVehicleArea::"&AL2124 | AK2124 | VLOOKUP(AL2124,'Config'!E$2:'Config'!F$44,2,FALSE) | VENDOR | AO2124 | AP2124 |  |  |  | ● | ● | V1.32 20250311
A2124+1 | V1.0.0 |  |  | 10号泊车位D点X坐标 | 1 | 0 | 0x0: None 0x1~0x96: -150cm~-1cm 0x97: 0cm 0x98~0xC9: 1cm~50cm 0xCA~0xFE: Reserved 0xFF: Invalid |  | IF(AQ2125="READ","MCU->SOC",IF(AQ2125="WRITE","SOC->MCU","")) | OS_ALL |  |  |  | APA_Slot10DCoorX | [14 empty] | 0x0 |  |  |  | ON_CHANGE | 8 | APA_SLOT10DCOORX_4EC | "0x"&DEC2HEX(HEX2DEC(AK2124)+1) | GLOBAL |  | AD2125 |  | INT32 | READ | ON_CHANGE | 0x0 | 0xFF |  | AJ2125 | "VendorVehicleArea::"&AL2125 | AK2125 | VLOOKUP(AL2125,'Config'!E$2:'Config'!F$44,2,FALSE) | VENDOR | AO2125 | AP2125 |  |  |  | ● | ● | V1.32 20250311
A2125+1 | V1.0.0 |  |  | 10号泊车位D点Y坐标 | 1 | 0 | 0x0: None 0x1~0x96: -150cm~-1cm 0x97: 0cm 0x98~0xC9: 1cm~50cm 0xCA~0xFE: Reserved 0xFF: Invalid |  | IF(AQ2126="READ","MCU->SOC",IF(AQ2126="WRITE","SOC->MCU","")) | OS_ALL |  |  |  | APA_Slot10DCoorY | [14 empty] | 0x0 |  |  |  | ON_CHANGE | 8 | APA_SLOT10DCOORY_4EC | "0x"&DEC2HEX(HEX2DEC(AK2125)+1) | GLOBAL |  | AD2126 |  | INT32 | READ | ON_CHANGE | 0x0 | 0xFF |  | AJ2126 | "VendorVehicleArea::"&AL2126 | AK2126 | VLOOKUP(AL2126,'Config'!E$2:'Config'!F$44,2,FALSE) | VENDOR | AO2126 | AP2126 |  |  |  | ● | ● | V1.32 20250311
A2126+1 | V1.0.0 |  |  | 11号泊车位A点X坐标 | 1 | 0 | 0x0: None 0x1~0x64: -100cm~-1cm 0x65: 0cm 0x66~0xC9: 1cm~100cm 0xCA~0xFE: Reserved 0xFF: Invalid |  | IF(AQ2127="READ","MCU->SOC",IF(AQ2127="WRITE","SOC->MCU","")) | OS_ALL |  |  |  | APA_Slot11ACoorX | [14 empty] | 0x0 |  |  |  | ON_CHANGE | 8 | APA_SLOT11ACOORX_4ED | "0x"&DEC2HEX(HEX2DEC(AK2126)+1) | GLOBAL |  | AD2127 |  | INT32 | READ | ON_CHANGE | 0x0 | 0xFF |  | AJ2127 | "VendorVehicleArea::"&AL2127 | AK2127 | VLOOKUP(AL2127,'Config'!E$2:'Config'!F$44,2,FALSE) | VENDOR | AO2127 | AP2127 |  |  |  | ● | ● | V1.32 20250311
A2127+1 | V1.0.0 |  |  | 11号泊车位A点Y坐标 | 1 | 0 | 0x0: None 0x1~0x96: -150cm~-1cm 0x97: 0cm 0x98~0xC9: 1cm~50cm 0xCA~0xFE: Reserved 0xFF: Invalid |  | IF(AQ2128="READ","MCU->SOC",IF(AQ2128="WRITE","SOC->MCU","")) | OS_ALL |  |  |  | APA_Slot11ACoorY | [14 empty] | 0x0 |  |  |  | ON_CHANGE | 8 | APA_SLOT11ACOORY_4ED | "0x"&DEC2HEX(HEX2DEC(AK2127)+1) | GLOBAL |  | AD2128 |  | INT32 | READ | ON_CHANGE | 0x0 | 0xFF |  | AJ2128 | "VendorVehicleArea::"&AL2128 | AK2128 | VLOOKUP(AL2128,'Config'!E$2:'Config'!F$44,2,FALSE) | VENDOR | AO2128 | AP2128 |  |  |  | ● | ● | V1.32 20250311
A2128+1 | V1.0.0 |  |  | 11号泊车位B点X坐标 | 1 | 0 | 0x0: None 0x1~0x64: -100cm~-1cm 0x65: 0cm 0x66~0xC9: 1cm~100cm 0xCA~0xFE: Reserved 0xFF: Invalid |  | IF(AQ2129="READ","MCU->SOC",IF(AQ2129="WRITE","SOC->MCU","")) | OS_ALL |  |  |  | APA_Slot11BCoorX | [14 empty] | 0x0 |  |  |  | ON_CHANGE | 8 | APA_SLOT11BCOORX_4ED | "0x"&DEC2HEX(HEX2DEC(AK2128)+1) | GLOBAL |  | AD2129 |  | INT32 | READ | ON_CHANGE | 0x0 | 0xFF |  | AJ2129 | "VendorVehicleArea::"&AL2129 | AK2129 | VLOOKUP(AL2129,'Config'!E$2:'Config'!F$44,2,FALSE) | VENDOR | AO2129 | AP2129 |  |  |  | ● | ● | V1.32 20250311
A2129+1 | V1.0.0 |  |  | 11号泊车位B点Y坐标 | 1 | 0 | 0x0: None 0x1~0x96: -150cm~-1cm 0x97: 0cm 0x98~0xC9: 1cm~50cm 0xCA~0xFE: Reserved 0xFF: Invalid |  | IF(AQ2130="READ","MCU->SOC",IF(AQ2130="WRITE","SOC->MCU","")) | OS_ALL |  |  |  | APA_Slot11BCoorY | [14 empty] | 0x0 |  |  |  | ON_CHANGE | 8 | APA_SLOT11BCOORY_4ED | "0x"&DEC2HEX(HEX2DEC(AK2129)+1) | GLOBAL |  | AD2130 |  | INT32 | READ | ON_CHANGE | 0x0 | 0xFF |  | AJ2130 | "VendorVehicleArea::"&AL2130 | AK2130 | VLOOKUP(AL2130,'Config'!E$2:'Config'!F$44,2,FALSE) | VENDOR | AO2130 | AP2130 |  |  |  | ● | ● | V1.32 20250311
A2130+1 | V1.0.0 |  |  | 12号泊车位A点X坐标 | 1 | 0 | 0x0: None 0x1~0x64: -100cm~-1cm 0x65: 0cm 0x66~0xC9: 1cm~100cm 0xCA~0xFE: Reserved 0xFF: Invalid |  | IF(AQ2131="READ","MCU->SOC",IF(AQ2131="WRITE","SOC->MCU","")) | OS_ALL |  |  |  | APA_Slot12ACoorX | [14 empty] | 0x0 |  |  |  | ON_CHANGE | 8 | APA_SLOT12ACOORX_4ED | "0x"&DEC2HEX(HEX2DEC(AK2130)+1) | GLOBAL |  | AD2131 |  | INT32 | READ | ON_CHANGE | 0x0 | 0xFF |  | AJ2131 | "VendorVehicleArea::"&AL2131 | AK2131 | VLOOKUP(AL2131,'Config'!E$2:'Config'!F$44,2,FALSE) | VENDOR | AO2131 | AP2131 |  |  |  | ● | ● | V1.32 20250311
A2131+1 | V1.0.0 |  |  | 12号泊车位A点Y坐标 | 1 | 0 | 0x0: None 0x1~0x96: -150cm~-1cm 0x97: 0cm 0x98~0xC9: 1cm~50cm 0xCA~0xFE: Reserved 0xFF: Invalid |  | IF(AQ2132="READ","MCU->SOC",IF(AQ2132="WRITE","SOC->MCU","")) | OS_ALL |  |  |  | APA_Slot12ACoorY | [14 empty] | 0x0 |  |  |  | ON_CHANGE | 8 | APA_SLOT12ACOORY_4ED | "0x"&DEC2HEX(HEX2DEC(AK2131)+1) | GLOBAL |  | AD2132 |  | INT32 | READ | ON_CHANGE | 0x0 | 0xFF |  | AJ2132 | "VendorVehicleArea::"&AL2132 | AK2132 | VLOOKUP(AL2132,'Config'!E$2:'Config'!F$44,2,FALSE) | VENDOR | AO2132 | AP2132 |  |  |  | ● | ● | V1.32 20250311
A2132+1 | V1.0.0 |  |  | 12号泊车位B点X坐标 | 1 | 0 | 0x0: None 0x1~0x64: -100cm~-1cm 0x65: 0cm 0x66~0xC9: 1cm~100cm 0xCA~0xFE: Reserved 0xFF: Invalid |  | IF(AQ2133="READ","MCU->SOC",IF(AQ2133="WRITE","SOC->MCU","")) | OS_ALL |  |  |  | APA_Slot12BCoorX | [14 empty] | 0x0 |  |  |  | ON_CHANGE | 8 | APA_SLOT12BCOORX_4ED | "0x"&DEC2HEX(HEX2DEC(AK2132)+1) | GLOBAL |  | AD2133 |  | INT32 | READ | ON_CHANGE | 0x0 | 0xFF |  | AJ2133 | "VendorVehicleArea::"&AL2133 | AK2133 | VLOOKUP(AL2133,'Config'!E$2:'Config'!F$44,2,FALSE) | VENDOR | AO2133 | AP2133 |  |  |  | ● | ● | V1.32 20250311
A2133+1 | V1.0.0 |  |  | 12号泊车位B点Y坐标 | 1 | 0 | 0x0: None 0x1~0x96: -150cm~-1cm 0x97: 0cm 0x98~0xC9: 1cm~50cm 0xCA~0xFE: Reserved 0xFF: Invalid |  | IF(AQ2134="READ","MCU->SOC",IF(AQ2134="WRITE","SOC->MCU","")) | OS_ALL |  |  |  | APA_Slot12BCoorY | [14 empty] | 0x0 |  |  |  | ON_CHANGE | 8 | APA_SLOT12BCOORY_4ED | "0x"&DEC2HEX(HEX2DEC(AK2133)+1) | GLOBAL |  | AD2134 |  | INT32 | READ | ON_CHANGE | 0x0 | 0xFF |  | AJ2134 | "VendorVehicleArea::"&AL2134 | AK2134 | VLOOKUP(AL2134,'Config'!E$2:'Config'!F$44,2,FALSE) | VENDOR | AO2134 | AP2134 |  |  |  | ● | ● | V1.32 20250311
A2134+1 | V1.0.0 |  |  | 11号泊车位C点X坐标 | 1 | 0 | 0x0: None 0x1~0x96: -150cm~-1cm 0x97: 0cm 0x98~0xC9: 1cm~50cm 0xCA~0xFE: Reserved 0xFF: Invalid |  | IF(AQ2135="READ","MCU->SOC",IF(AQ2135="WRITE","SOC->MCU","")) | OS_ALL |  |  |  | APA_Slot11CCoorX | [14 empty] | 0x0 |  |  |  | ON_CHANGE | 8 | APA_SLOT11CCOORX_4ED | "0x"&DEC2HEX(HEX2DEC(AK2134)+1) | GLOBAL |  | AD2135 |  | INT32 | READ | ON_CHANGE | 0x0 | 0xFF |  | AJ2135 | "VendorVehicleArea::"&AL2135 | AK2135 | VLOOKUP(AL2135,'Config'!E$2:'Config'!F$44,2,FALSE) | VENDOR | AO2135 | AP2135 |  |  |  | ● | ● | V1.32 20250311
A2135+1 | V1.0.0 |  |  | 11号泊车位C点Y坐标 | 1 | 0 | 0x0: None 0x1~0x96: -150cm~-1cm 0x97: 0cm 0x98~0xC9: 1cm~50cm 0xCA~0xFE: Reserved 0xFF: Invalid |  | IF(AQ2136="READ","MCU->SOC",IF(AQ2136="WRITE","SOC->MCU","")) | OS_ALL |  |  |  | APA_Slot11CCoorY | [14 empty] | 0x0 |  |  |  | ON_CHANGE | 8 | APA_SLOT11CCOORY_4ED | "0x"&DEC2HEX(HEX2DEC(AK2135)+1) | GLOBAL |  | AD2136 |  | INT32 | READ | ON_CHANGE | 0x0 | 0xFF |  | AJ2136 | "VendorVehicleArea::"&AL2136 | AK2136 | VLOOKUP(AL2136,'Config'!E$2:'Config'!F$44,2,FALSE) | VENDOR | AO2136 | AP2136 |  |  |  | ● | ● | V1.32 20250311
A2136+1 | V1.0.0 |  |  | 11号泊车位D点X坐标 | 1 | 0 | 0x0: None 0x1~0x96: -150cm~-1cm 0x97: 0cm 0x98~0xC9: 1cm~50cm 0xCA~0xFE: Reserved 0xFF: Invalid |  | IF(AQ2137="READ","MCU->SOC",IF(AQ2137="WRITE","SOC->MCU","")) | OS_ALL |  |  |  | APA_Slot11DCoorX | [14 empty] | 0x0 |  |  |  | ON_CHANGE | 8 | APA_SLOT11DCOORX_4ED | "0x"&DEC2HEX(HEX2DEC(AK2136)+1) | GLOBAL |  | AD2137 |  | INT32 | READ | ON_CHANGE | 0x0 | 0xFF |  | AJ2137 | "VendorVehicleArea::"&AL2137 | AK2137 | VLOOKUP(AL2137,'Config'!E$2:'Config'!F$44,2,FALSE) | VENDOR | AO2137 | AP2137 |  |  |  | ● | ● | V1.32 20250311
A2137+1 | V1.0.0 |  |  | 11号泊车位D点Y坐标 | 1 | 0 | 0x0: None 0x1~0x96: -150cm~-1cm 0x97: 0cm 0x98~0xC9: 1cm~50cm 0xCA~0xFE: Reserved 0xFF: Invalid |  | IF(AQ2138="READ","MCU->SOC",IF(AQ2138="WRITE","SOC->MCU","")) | OS_ALL |  |  |  | APA_Slot11DCoorY | [14 empty] | 0x0 |  |  |  | ON_CHANGE | 8 | APA_SLOT11DCOORY_4ED | "0x"&DEC2HEX(HEX2DEC(AK2137)+1) | GLOBAL |  | AD2138 |  | INT32 | READ | ON_CHANGE | 0x0 | 0xFF |  | AJ2138 | "VendorVehicleArea::"&AL2138 | AK2138 | VLOOKUP(AL2138,'Config'!E$2:'Config'!F$44,2,FALSE) | VENDOR | AO2138 | AP2138 |  |  |  | ● | ● | V1.32 20250311
A2138+1 | V1.0.0 |  |  | 12号泊车位C点X坐标 | 1 | 0 | 0x0: None 0x1~0x96: -150cm~-1cm 0x97: 0cm 0x98~0xC9: 1cm~50cm 0xCA~0xFE: Reserved 0xFF: Invalid |  | IF(AQ2139="READ","MCU->SOC",IF(AQ2139="WRITE","SOC->MCU","")) | OS_ALL |  |  |  | APA_Slot12CCoorX | [14 empty] | 0x0 |  |  |  | ON_CHANGE | 8 | APA_SLOT12CCOORX_4ED | "0x"&DEC2HEX(HEX2DEC(AK2138)+1) | GLOBAL |  | AD2139 |  | INT32 | READ | ON_CHANGE | 0x0 | 0xFF |  | AJ2139 | "VendorVehicleArea::"&AL2139 | AK2139 | VLOOKUP(AL2139,'Config'!E$2:'Config'!F$44,2,FALSE) | VENDOR | AO2139 | AP2139 |  |  |  | ● | ● | V1.32 20250311
A2139+1 | V1.0.0 |  |  | 12号泊车位C点Y坐标 | 1 | 0 | 0x0: None 0x1~0x96: -150cm~-1cm 0x97: 0cm 0x98~0xC9: 1cm~50cm 0xCA~0xFE: Reserved 0xFF: Invalid |  | IF(AQ2140="READ","MCU->SOC",IF(AQ2140="WRITE","SOC->MCU","")) | OS_ALL |  |  |  | APA_Slot12CCoorY | [14 empty] | 0x0 |  |  |  | ON_CHANGE | 8 | APA_SLOT12CCOORY_4ED | "0x"&DEC2HEX(HEX2DEC(AK2139)+1) | GLOBAL |  | AD2140 |  | INT32 | READ | ON_CHANGE | 0x0 | 0xFF |  | AJ2140 | "VendorVehicleArea::"&AL2140 | AK2140 | VLOOKUP(AL2140,'Config'!E$2:'Config'!F$44,2,FALSE) | VENDOR | AO2140 | AP2140 |  |  |  | ● | ● | V1.32 20250311
A2140+1 | V1.0.0 |  |  | 12号泊车位D点X坐标 | 1 | 0 | 0x0: None 0x1~0x96: -150cm~-1cm 0x97: 0cm 0x98~0xC9: 1cm~50cm 0xCA~0xFE: Reserved 0xFF: Invalid |  | IF(AQ2141="READ","MCU->SOC",IF(AQ2141="WRITE","SOC->MCU","")) | OS_ALL |  |  |  | APA_Slot12DCoorX | [14 empty] | 0x0 |  |  |  | ON_CHANGE | 8 | APA_SLOT12DCOORX_4ED | "0x"&DEC2HEX(HEX2DEC(AK2140)+1) | GLOBAL |  | AD2141 |  | INT32 | READ | ON_CHANGE | 0x0 | 0xFF |  | AJ2141 | "VendorVehicleArea::"&AL2141 | AK2141 | VLOOKUP(AL2141,'Config'!E$2:'Config'!F$44,2,FALSE) | VENDOR | AO2141 | AP2141 |  |  |  | ● | ● | V1.32 20250311
A2141+1 | V1.0.0 |  |  | 12号泊车位D点Y坐标 | 1 | 0 | 0x0: None 0x1~0x96: -150cm~-1cm 0x97: 0cm 0x98~0xC9: 1cm~50cm 0xCA~0xFE: Reserved 0xFF: Invalid |  | IF(AQ2142="READ","MCU->SOC",IF(AQ2142="WRITE","SOC->MCU","")) | OS_ALL |  |  |  | APA_Slot12DCoorY | [14 empty] | 0x0 |  |  |  | ON_CHANGE | 8 | APA_SLOT12DCOORY_4ED | "0x"&DEC2HEX(HEX2DEC(AK2141)+1) | GLOBAL |  | AD2142 |  | INT32 | READ | ON_CHANGE | 0x0 | 0xFF |  | AJ2142 | "VendorVehicleArea::"&AL2142 | AK2142 | VLOOKUP(AL2142,'Config'!E$2:'Config'!F$44,2,FALSE) | VENDOR | AO2142 | AP2142 |  |  |  | ● | ● | V1.32 20250311
A2142+1 | V1.0.0 |  |  | 13号泊车位A点X坐标 | 1 | 0 | 0x0: None 0x1~0x64: -100cm~-1cm 0x65: 0cm 0x66~0xC9: 1cm~100cm 0xCA~0xFE: Reserved 0xFF: Invalid |  | IF(AQ2143="READ","MCU->SOC",IF(AQ2143="WRITE","SOC->MCU","")) | OS_ALL |  |  |  | APA_Slot13ACoorX | [14 empty] | 0x0 |  |  |  | ON_CHANGE | 8 | APA_SLOT13ACOORX_4EE | "0x"&DEC2HEX(HEX2DEC(AK2142)+1) | GLOBAL |  | AD2143 |  | INT32 | READ | ON_CHANGE | 0x0 | 0xFF |  | AJ2143 | "VendorVehicleArea::"&AL2143 | AK2143 | VLOOKUP(AL2143,'Config'!E$2:'Config'!F$44,2,FALSE) | VENDOR | AO2143 | AP2143 |  |  |  | ● | ● | V1.32 20250311
A2143+1 | V1.0.0 |  |  | 13号泊车位A点Y坐标 | 1 | 0 | 0x0: None 0x1~0x96: -150cm~-1cm 0x97: 0cm 0x98~0xC9: 1cm~50cm 0xCA~0xFE: Reserved 0xFF: Invalid |  | IF(AQ2144="READ","MCU->SOC",IF(AQ2144="WRITE","SOC->MCU","")) | OS_ALL |  |  |  | APA_Slot13ACoorY | [14 empty] | 0x0 |  |  |  | ON_CHANGE | 8 | APA_SLOT13ACOORY_4EE | "0x"&DEC2HEX(HEX2DEC(AK2143)+1) | GLOBAL |  | AD2144 |  | INT32 | READ | ON_CHANGE | 0x0 | 0xFF |  | AJ2144 | "VendorVehicleArea::"&AL2144 | AK2144 | VLOOKUP(AL2144,'Config'!E$2:'Config'!F$44,2,FALSE) | VENDOR | AO2144 | AP2144 |  |  |  | ● | ● | V1.32 20250311
A2144+1 | V1.0.0 |  |  | 13号泊车位B点X坐标 | 1 | 0 | 0x0: None 0x1~0x64: -100cm~-1cm 0x65: 0cm 0x66~0xC9: 1cm~100cm 0xCA~0xFE: Reserved 0xFF: Invalid |  | IF(AQ2145="READ","MCU->SOC",IF(AQ2145="WRITE","SOC->MCU","")) | OS_ALL |  |  |  | APA_Slot13BCoorX | [14 empty] | 0x0 |  |  |  | ON_CHANGE | 8 | APA_SLOT13BCOORX_4EE | "0x"&DEC2HEX(HEX2DEC(AK2144)+1) | GLOBAL |  | AD2145 |  | INT32 | READ | ON_CHANGE | 0x0 | 0xFF |  | AJ2145 | "VendorVehicleArea::"&AL2145 | AK2145 | VLOOKUP(AL2145,'Config'!E$2:'Config'!F$44,2,FALSE) | VENDOR | AO2145 | AP2145 |  |  |  | ● | ● | V1.32 20250311
A2145+1 | V1.0.0 |  |  | 13号泊车位B点Y坐标 | 1 | 0 | 0x0: None 0x1~0x96: -150cm~-1cm 0x97: 0cm 0x98~0xC9: 1cm~50cm 0xCA~0xFE: Reserved 0xFF: Invalid |  | IF(AQ2146="READ","MCU->SOC",IF(AQ2146="WRITE","SOC->MCU","")) | OS_ALL |  |  |  | APA_Slot13BCoorY | [14 empty] | 0x0 |  |  |  | ON_CHANGE | 8 | APA_SLOT13BCOORY_4EE | "0x"&DEC2HEX(HEX2DEC(AK2145)+1) | GLOBAL |  | AD2146 |  | INT32 | READ | ON_CHANGE | 0x0 | 0xFF |  | AJ2146 | "VendorVehicleArea::"&AL2146 | AK2146 | VLOOKUP(AL2146,'Config'!E$2:'Config'!F$44,2,FALSE) | VENDOR | AO2146 | AP2146 |  |  |  | ● | ● | V1.32 20250311
A2146+1 | V1.0.0 |  |  | 14号泊车位A点X坐标 | 1 | 0 | 0x0: None 0x1~0x64: -100cm~-1cm 0x65: 0cm 0x66~0xC9: 1cm~100cm 0xCA~0xFE: Reserved 0xFF: Invalid |  | IF(AQ2147="READ","MCU->SOC",IF(AQ2147="WRITE","SOC->MCU","")) | OS_ALL |  |  |  | APA_Slot14ACoorX | [14 empty] | 0x0 |  |  |  | ON_CHANGE | 8 | APA_SLOT14ACOORX_4EE | "0x"&DEC2HEX(HEX2DEC(AK2146)+1) | GLOBAL |  | AD2147 |  | INT32 | READ | ON_CHANGE | 0x0 | 0xFF |  | AJ2147 | "VendorVehicleArea::"&AL2147 | AK2147 | VLOOKUP(AL2147,'Config'!E$2:'Config'!F$44,2,FALSE) | VENDOR | AO2147 | AP2147 |  |  |  | ● | ● | V1.32 20250311
A2147+1 | V1.0.0 |  |  | 14号泊车位A点Y坐标 | 1 | 0 | 0x0: None 0x1~0x96: -150cm~-1cm 0x97: 0cm 0x98~0xC9: 1cm~50cm 0xCA~0xFE: Reserved 0xFF: Invalid |  | IF(AQ2148="READ","MCU->SOC",IF(AQ2148="WRITE","SOC->MCU","")) | OS_ALL |  |  |  | APA_Slot14ACoorY | [14 empty] | 0x0 |  |  |  | ON_CHANGE | 8 | APA_SLOT14ACOORY_4EE | "0x"&DEC2HEX(HEX2DEC(AK2147)+1) | GLOBAL |  | AD2148 |  | INT32 | READ | ON_CHANGE | 0x0 | 0xFF |  | AJ2148 | "VendorVehicleArea::"&AL2148 | AK2148 | VLOOKUP(AL2148,'Config'!E$2:'Config'!F$44,2,FALSE) | VENDOR | AO2148 | AP2148 |  |  |  | ● | ● | V1.32 20250311
A2148+1 | V1.0.0 |  |  | 14号泊车位B点X坐标 | 1 | 0 | 0x0: None 0x1~0x64: -100cm~-1cm 0x65: 0cm 0x66~0xC9: 1cm~100cm 0xCA~0xFE: Reserved 0xFF: Invalid |  | IF(AQ2149="READ","MCU->SOC",IF(AQ2149="WRITE","SOC->MCU","")) | OS_ALL |  |  |  | APA_Slot14BCoorX | [14 empty] | 0x0 |  |  |  | ON_CHANGE | 8 | APA_SLOT14BCOORX_4EE | "0x"&DEC2HEX(HEX2DEC(AK2148)+1) | GLOBAL |  | AD2149 |  | INT32 | READ | ON_CHANGE | 0x0 | 0xFF |  | AJ2149 | "VendorVehicleArea::"&AL2149 | AK2149 | VLOOKUP(AL2149,'Config'!E$2:'Config'!F$44,2,FALSE) | VENDOR | AO2149 | AP2149 |  |  |  | ● | ● | V1.32 20250311
A2149+1 | V1.0.0 |  |  | 14号泊车位B点Y坐标 | 1 | 0 | 0x0: None 0x1~0x96: -150cm~-1cm 0x97: 0cm 0x98~0xC9: 1cm~50cm 0xCA~0xFE: Reserved 0xFF: Invalid |  | IF(AQ2150="READ","MCU->SOC",IF(AQ2150="WRITE","SOC->MCU","")) | OS_ALL |  |  |  | APA_Slot14BCoorY | [14 empty] | 0x0 |  |  |  | ON_CHANGE | 8 | APA_SLOT14BCOORY_4EE | "0x"&DEC2HEX(HEX2DEC(AK2149)+1) | GLOBAL |  | AD2150 |  | INT32 | READ | ON_CHANGE | 0x0 | 0xFF |  | AJ2150 | "VendorVehicleArea::"&AL2150 | AK2150 | VLOOKUP(AL2150,'Config'!E$2:'Config'!F$44,2,FALSE) | VENDOR | AO2150 | AP2150 |  |  |  | ● | ● | V1.32 20250311
A2150+1 | V1.0.0 |  |  | 13号泊车位C点X坐标 | 1 | 0 | 0x0: None 0x1~0x96: -150cm~-1cm 0x97: 0cm 0x98~0xC9: 1cm~50cm 0xCA~0xFE: Reserved 0xFF: Invalid |  | IF(AQ2151="READ","MCU->SOC",IF(AQ2151="WRITE","SOC->MCU","")) | OS_ALL |  |  |  | APA_Slot13CCoorX | [14 empty] | 0x0 |  |  |  | ON_CHANGE | 8 | APA_SLOT13CCOORX_4EE | "0x"&DEC2HEX(HEX2DEC(AK2150)+1) | GLOBAL |  | AD2151 |  | INT32 | READ | ON_CHANGE | 0x0 | 0xFF |  | AJ2151 | "VendorVehicleArea::"&AL2151 | AK2151 | VLOOKUP(AL2151,'Config'!E$2:'Config'!F$44,2,FALSE) | VENDOR | AO2151 | AP2151 |  |  |  | ● | ● | V1.32 20250311
A2151+1 | V1.0.0 |  |  | 13号泊车位C点Y坐标 | 1 | 0 | 0x0: None 0x1~0x96: -150cm~-1cm 0x97: 0cm 0x98~0xC9: 1cm~50cm 0xCA~0xFE: Reserved 0xFF: Invalid |  | IF(AQ2152="READ","MCU->SOC",IF(AQ2152="WRITE","SOC->MCU","")) | OS_ALL |  |  |  | APA_Slot13CCoorY | [14 empty] | 0x0 |  |  |  | ON_CHANGE | 8 | APA_SLOT13CCOORY_4EE | "0x"&DEC2HEX(HEX2DEC(AK2151)+1) | GLOBAL |  | AD2152 |  | INT32 | READ | ON_CHANGE | 0x0 | 0xFF |  | AJ2152 | "VendorVehicleArea::"&AL2152 | AK2152 | VLOOKUP(AL2152,'Config'!E$2:'Config'!F$44,2,FALSE) | VENDOR | AO2152 | AP2152 |  |  |  | ● | ● | V1.32 20250311
A2152+1 | V1.0.0 |  |  | 13号泊车位D点X坐标 | 1 | 0 | 0x0: None 0x1~0x96: -150cm~-1cm 0x97: 0cm 0x98~0xC9: 1cm~50cm 0xCA~0xFE: Reserved 0xFF: Invalid |  | IF(AQ2153="READ","MCU->SOC",IF(AQ2153="WRITE","SOC->MCU","")) | OS_ALL |  |  |  | APA_Slot13DCoorX | [14 empty] | 0x0 |  |  |  | ON_CHANGE | 8 | APA_SLOT13DCOORX_4EE | "0x"&DEC2HEX(HEX2DEC(AK2152)+1) | GLOBAL |  | AD2153 |  | INT32 | READ | ON_CHANGE | 0x0 | 0xFF |  | AJ2153 | "VendorVehicleArea::"&AL2153 | AK2153 | VLOOKUP(AL2153,'Config'!E$2:'Config'!F$44,2,FALSE) | VENDOR | AO2153 | AP2153 |  |  |  | ● | ● | V1.32 20250311
A2153+1 | V1.0.0 |  |  | 13号泊车位D点Y坐标 | 1 | 0 | 0x0: None 0x1~0x96: -150cm~-1cm 0x97: 0cm 0x98~0xC9: 1cm~50cm 0xCA~0xFE: Reserved 0xFF: Invalid |  | IF(AQ2154="READ","MCU->SOC",IF(AQ2154="WRITE","SOC->MCU","")) | OS_ALL |  |  |  | APA_Slot13DCoorY | [14 empty] | 0x0 |  |  |  | ON_CHANGE | 8 | APA_SLOT13DCOORY_4EE | "0x"&DEC2HEX(HEX2DEC(AK2153)+1) | GLOBAL |  | AD2154 |  | INT32 | READ | ON_CHANGE | 0x0 | 0xFF |  | AJ2154 | "VendorVehicleArea::"&AL2154 | AK2154 | VLOOKUP(AL2154,'Config'!E$2:'Config'!F$44,2,FALSE) | VENDOR | AO2154 | AP2154 |  |  |  | ● | ● | V1.32 20250311
A2154+1 | V1.0.0 |  |  | 14号泊车位C点X坐标 | 1 | 0 | 0x0: None 0x1~0x96: -150cm~-1cm 0x97: 0cm 0x98~0xC9: 1cm~50cm 0xCA~0xFE: Reserved 0xFF: Invalid |  | IF(AQ2155="READ","MCU->SOC",IF(AQ2155="WRITE","SOC->MCU","")) | OS_ALL |  |  |  | APA_Slot14CCoorX | [14 empty] | 0x0 |  |  |  | ON_CHANGE | 8 | APA_SLOT14CCOORX_4EE | "0x"&DEC2HEX(HEX2DEC(AK2154)+1) | GLOBAL |  | AD2155 |  | INT32 | READ | ON_CHANGE | 0x0 | 0xFF |  | AJ2155 | "VendorVehicleArea::"&AL2155 | AK2155 | VLOOKUP(AL2155,'Config'!E$2:'Config'!F$44,2,FALSE) | VENDOR | AO2155 | AP2155 |  |  |  | ● | ● | V1.32 20250311
A2155+1 | V1.0.0 |  |  | 14号泊车位C点Y坐标 | 1 | 0 | 0x0: None 0x1~0x96: -150cm~-1cm 0x97: 0cm 0x98~0xC9: 1cm~50cm 0xCA~0xFE: Reserved 0xFF: Invalid |  | IF(AQ2156="READ","MCU->SOC",IF(AQ2156="WRITE","SOC->MCU","")) | OS_ALL |  |  |  | APA_Slot14CCoorY | [14 empty] | 0x0 |  |  |  | ON_CHANGE | 8 | APA_SLOT14CCOORY_4EE | "0x"&DEC2HEX(HEX2DEC(AK2155)+1) | GLOBAL |  | AD2156 |  | INT32 | READ | ON_CHANGE | 0x0 | 0xFF |  | AJ2156 | "VendorVehicleArea::"&AL2156 | AK2156 | VLOOKUP(AL2156,'Config'!E$2:'Config'!F$44,2,FALSE) | VENDOR | AO2156 | AP2156 |  |  |  | ● | ● | V1.32 20250311
A2156+1 | V1.0.0 |  |  | 14号泊车位D点X坐标 | 1 | 0 | 0x0: None 0x1~0x96: -150cm~-1cm 0x97: 0cm 0x98~0xC9: 1cm~50cm 0xCA~0xFE: Reserved 0xFF: Invalid |  | IF(AQ2157="READ","MCU->SOC",IF(AQ2157="WRITE","SOC->MCU","")) | OS_ALL |  |  |  | APA_Slot14DCoorX | [14 empty] | 0x0 |  |  |  | ON_CHANGE | 8 | APA_SLOT14DCOORX_4EE | "0x"&DEC2HEX(HEX2DEC(AK2156)+1) | GLOBAL |  | AD2157 |  | INT32 | READ | ON_CHANGE | 0x0 | 0xFF |  | AJ2157 | "VendorVehicleArea::"&AL2157 | AK2157 | VLOOKUP(AL2157,'Config'!E$2:'Config'!F$44,2,FALSE) | VENDOR | AO2157 | AP2157 |  |  |  | ● | ● | V1.32 20250311
A2157+1 | V1.0.0 |  |  | 14号泊车位D点Y坐标 | 1 | 0 | 0x0: None 0x1~0x96: -150cm~-1cm 0x97: 0cm 0x98~0xC9: 1cm~50cm 0xCA~0xFE: Reserved 0xFF: Invalid |  | IF(AQ2158="READ","MCU->SOC",IF(AQ2158="WRITE","SOC->MCU","")) | OS_ALL |  |  |  | APA_Slot14DCoorY | [14 empty] | 0x0 |  |  |  | ON_CHANGE | 8 | APA_SLOT14DCOORY_4EE | "0x"&DEC2HEX(HEX2DEC(AK2157)+1) | GLOBAL |  | AD2158 |  | INT32 | READ | ON_CHANGE | 0x0 | 0xFF |  | AJ2158 | "VendorVehicleArea::"&AL2158 | AK2158 | VLOOKUP(AL2158,'Config'!E$2:'Config'!F$44,2,FALSE) | VENDOR | AO2158 | AP2158 |  |  |  | ● | ● | V1.32 20250311
A2158+1 | V1.0.0 |  |  | 15号泊车位A点X坐标 | 1 | 0 | 0x0: None 0x1~0x64: -100cm~-1cm 0x65: 0cm 0x66~0xC9: 1cm~100cm 0xCA~0xFE: Reserved 0xFF: Invalid |  | IF(AQ2159="READ","MCU->SOC",IF(AQ2159="WRITE","SOC->MCU","")) | OS_ALL |  |  |  | APA_Slot15ACoorX | [14 empty] | 0x0 |  |  |  | ON_CHANGE | 8 | APA_SLOT15ACOORX_4EF | "0x"&DEC2HEX(HEX2DEC(AK2158)+1) | GLOBAL |  | AD2159 |  | INT32 | READ | ON_CHANGE | 0x0 | 0xFF |  | AJ2159 | "VendorVehicleArea::"&AL2159 | AK2159 | VLOOKUP(AL2159,'Config'!E$2:'Config'!F$44,2,FALSE) | VENDOR | AO2159 | AP2159 |  |  |  | ● | ● | V1.32 20250311
A2159+1 | V1.0.0 |  |  | 15号泊车位A点Y坐标 | 1 | 0 | 0x0: None 0x1~0x96: -150cm~-1cm 0x97: 0cm 0x98~0xC9: 1cm~50cm 0xCA~0xFE: Reserved 0xFF: Invalid |  | IF(AQ2160="READ","MCU->SOC",IF(AQ2160="WRITE","SOC->MCU","")) | OS_ALL |  |  |  | APA_Slot15ACoorY | [14 empty] | 0x0 |  |  |  | ON_CHANGE | 8 | APA_SLOT15ACOORY_4EF | "0x"&DEC2HEX(HEX2DEC(AK2159)+1) | GLOBAL |  | AD2160 |  | INT32 | READ | ON_CHANGE | 0x0 | 0xFF |  | AJ2160 | "VendorVehicleArea::"&AL2160 | AK2160 | VLOOKUP(AL2160,'Config'!E$2:'Config'!F$44,2,FALSE) | VENDOR | AO2160 | AP2160 |  |  |  | ● | ● | V1.32 20250311
A2160+1 | V1.0.0 |  |  | 15号泊车位B点X坐标 | 1 | 0 | 0x0: None 0x1~0x64: -100cm~-1cm 0x65: 0cm 0x66~0xC9: 1cm~100cm 0xCA~0xFE: Reserved 0xFF: Invalid |  | IF(AQ2161="READ","MCU->SOC",IF(AQ2161="WRITE","SOC->MCU","")) | OS_ALL |  |  |  | APA_Slot15BCoorX | [14 empty] | 0x0 |  |  |  | ON_CHANGE | 8 | APA_SLOT15BCOORX_4EF | "0x"&DEC2HEX(HEX2DEC(AK2160)+1) | GLOBAL |  | AD2161 |  | INT32 | READ | ON_CHANGE | 0x0 | 0xFF |  | AJ2161 | "VendorVehicleArea::"&AL2161 | AK2161 | VLOOKUP(AL2161,'Config'!E$2:'Config'!F$44,2,FALSE) | VENDOR | AO2161 | AP2161 |  |  |  | ● | ● | V1.32 20250311
A2161+1 | V1.0.0 |  |  | 15号泊车位B点Y坐标 | 1 | 0 | 0x0: None 0x1~0x96: -150cm~-1cm 0x97: 0cm 0x98~0xC9: 1cm~50cm 0xCA~0xFE: Reserved 0xFF: Invalid |  | IF(AQ2162="READ","MCU->SOC",IF(AQ2162="WRITE","SOC->MCU","")) | OS_ALL |  |  |  | APA_Slot15BCoorY | [14 empty] | 0x0 |  |  |  | ON_CHANGE | 8 | APA_SLOT15BCOORY_4EF | "0x"&DEC2HEX(HEX2DEC(AK2161)+1) | GLOBAL |  | AD2162 |  | INT32 | READ | ON_CHANGE | 0x0 | 0xFF |  | AJ2162 | "VendorVehicleArea::"&AL2162 | AK2162 | VLOOKUP(AL2162,'Config'!E$2:'Config'!F$44,2,FALSE) | VENDOR | AO2162 | AP2162 |  |  |  | ● | ● | V1.32 20250311
A2162+1 | V1.0.0 |  |  | 16号泊车位A点X坐标 | 1 | 0 | 0x0: None 0x1~0x64: -100cm~-1cm 0x65: 0cm 0x66~0xC9: 1cm~100cm 0xCA~0xFE: Reserved 0xFF: Invalid |  | IF(AQ2163="READ","MCU->SOC",IF(AQ2163="WRITE","SOC->MCU","")) | OS_ALL |  |  |  | APA_Slot16ACoorX | [14 empty] | 0x0 |  |  |  | ON_CHANGE | 8 | APA_SLOT16ACOORX_4EF | "0x"&DEC2HEX(HEX2DEC(AK2162)+1) | GLOBAL |  | AD2163 |  | INT32 | READ | ON_CHANGE | 0x0 | 0xFF |  | AJ2163 | "VendorVehicleArea::"&AL2163 | AK2163 | VLOOKUP(AL2163,'Config'!E$2:'Config'!F$44,2,FALSE) | VENDOR | AO2163 | AP2163 |  |  |  | ● | ● | V1.32 20250311
A2163+1 | V1.0.0 |  |  | 16号泊车位A点Y坐标 | 1 | 0 | 0x0: None 0x1~0x96: -150cm~-1cm 0x97: 0cm 0x98~0xC9: 1cm~50cm 0xCA~0xFE: Reserved 0xFF: Invalid |  | IF(AQ2164="READ","MCU->SOC",IF(AQ2164="WRITE","SOC->MCU","")) | OS_ALL |  |  |  | APA_Slot16ACoorY | [14 empty] | 0x0 |  |  |  | ON_CHANGE | 8 | APA_SLOT16ACOORY_4EF | "0x"&DEC2HEX(HEX2DEC(AK2163)+1) | GLOBAL |  | AD2164 |  | INT32 | READ | ON_CHANGE | 0x0 | 0xFF |  | AJ2164 | "VendorVehicleArea::"&AL2164 | AK2164 | VLOOKUP(AL2164,'Config'!E$2:'Config'!F$44,2,FALSE) | VENDOR | AO2164 | AP2164 |  |  |  | ● | ● | V1.32 20250311
A2164+1 | V1.0.0 |  |  | 16号泊车位B点X坐标 | 1 | 0 | 0x0: None 0x1~0x64: -100cm~-1cm 0x65: 0cm 0x66~0xC9: 1cm~100cm 0xCA~0xFE: Reserved 0xFF: Invalid |  | IF(AQ2165="READ","MCU->SOC",IF(AQ2165="WRITE","SOC->MCU","")) | OS_ALL |  |  |  | APA_Slot16BCoorX | [14 empty] | 0x0 |  |  |  | ON_CHANGE | 8 | APA_SLOT16BCOORX_4EF | "0x"&DEC2HEX(HEX2DEC(AK2164)+1) | GLOBAL |  | AD2165 |  | INT32 | READ | ON_CHANGE | 0x0 | 0xFF |  | AJ2165 | "VendorVehicleArea::"&AL2165 | AK2165 | VLOOKUP(AL2165,'Config'!E$2:'Config'!F$44,2,FALSE) | VENDOR | AO2165 | AP2165 |  |  |  | ● | ● | V1.32 20250311
A2165+1 | V1.0.0 |  |  | 16号泊车位B点Y坐标 | 1 | 0 | 0x0: None 0x1~0x96: -150cm~-1cm 0x97: 0cm 0x98~0xC9: 1cm~50cm 0xCA~0xFE: Reserved 0xFF: Invalid |  | IF(AQ2166="READ","MCU->SOC",IF(AQ2166="WRITE","SOC->MCU","")) | OS_ALL |  |  |  | APA_Slot16BCoorY | [14 empty] | 0x0 |  |  |  | ON_CHANGE | 8 | APA_SLOT16BCOORY_4EF | "0x"&DEC2HEX(HEX2DEC(AK2165)+1) | GLOBAL |  | AD2166 |  | INT32 | READ | ON_CHANGE | 0x0 | 0xFF |  | AJ2166 | "VendorVehicleArea::"&AL2166 | AK2166 | VLOOKUP(AL2166,'Config'!E$2:'Config'!F$44,2,FALSE) | VENDOR | AO2166 | AP2166 |  |  |  | ● | ● | V1.32 20250311
A2166+1 | V1.0.0 |  |  | 15号泊车位C点X坐标 | 1 | 0 | 0x0: None 0x1~0x96: -150cm~-1cm 0x97: 0cm 0x98~0xC9: 1cm~50cm 0xCA~0xFE: Reserved 0xFF: Invalid |  | IF(AQ2167="READ","MCU->SOC",IF(AQ2167="WRITE","SOC->MCU","")) | OS_ALL |  |  |  | APA_Slot15CCoorX | [14 empty] | 0x0 |  |  |  | ON_CHANGE | 8 | APA_SLOT15CCOORX_4EF | "0x"&DEC2HEX(HEX2DEC(AK2166)+1) | GLOBAL |  | AD2167 |  | INT32 | READ | ON_CHANGE | 0x0 | 0xFF |  | AJ2167 | "VendorVehicleArea::"&AL2167 | AK2167 | VLOOKUP(AL2167,'Config'!E$2:'Config'!F$44,2,FALSE) | VENDOR | AO2167 | AP2167 |  |  |  | ● | ● | V1.32 20250311
A2167+1 | V1.0.0 |  |  | 15号泊车位C点Y坐标 | 1 | 0 | 0x0: None 0x1~0x96: -150cm~-1cm 0x97: 0cm 0x98~0xC9: 1cm~50cm 0xCA~0xFE: Reserved 0xFF: Invalid |  | IF(AQ2168="READ","MCU->SOC",IF(AQ2168="WRITE","SOC->MCU","")) | OS_ALL |  |  |  | APA_Slot15CCoorY | [14 empty] | 0x0 |  |  |  | ON_CHANGE | 8 | APA_SLOT15CCOORY_4EF | "0x"&DEC2HEX(HEX2DEC(AK2167)+1) | GLOBAL |  | AD2168 |  | INT32 | READ | ON_CHANGE | 0x0 | 0xFF |  | AJ2168 | "VendorVehicleArea::"&AL2168 | AK2168 | VLOOKUP(AL2168,'Config'!E$2:'Config'!F$44,2,FALSE) | VENDOR | AO2168 | AP2168 |  |  |  | ● | ● | V1.32 20250311
A2168+1 | V1.0.0 |  |  | 15号泊车位D点X坐标 | 1 | 0 | 0x0: None 0x1~0x96: -150cm~-1cm 0x97: 0cm 0x98~0xC9: 1cm~50cm 0xCA~0xFE: Reserved 0xFF: Invalid |  | IF(AQ2169="READ","MCU->SOC",IF(AQ2169="WRITE","SOC->MCU","")) | OS_ALL |  |  |  | APA_Slot15DCoorX | [14 empty] | 0x0 |  |  |  | ON_CHANGE | 8 | APA_SLOT15DCOORX_4EF | "0x"&DEC2HEX(HEX2DEC(AK2168)+1) | GLOBAL |  | AD2169 |  | INT32 | READ | ON_CHANGE | 0x0 | 0xFF |  | AJ2169 | "VendorVehicleArea::"&AL2169 | AK2169 | VLOOKUP(AL2169,'Config'!E$2:'Config'!F$44,2,FALSE) | VENDOR | AO2169 | AP2169 |  |  |  | ● | ● | V1.32 20250311
A2169+1 | V1.0.0 |  |  | 15号泊车位D点Y坐标 | 1 | 0 | 0x0: None 0x1~0x96: -150cm~-1cm 0x97: 0cm 0x98~0xC9: 1cm~50cm 0xCA~0xFE: Reserved 0xFF: Invalid |  | IF(AQ2170="READ","MCU->SOC",IF(AQ2170="WRITE","SOC->MCU","")) | OS_ALL |  |  |  | APA_Slot15DCoorY | [14 empty] | 0x0 |  |  |  | ON_CHANGE | 8 | APA_SLOT15DCOORY_4EF | "0x"&DEC2HEX(HEX2DEC(AK2169)+1) | GLOBAL |  | AD2170 |  | INT32 | READ | ON_CHANGE | 0x0 | 0xFF |  | AJ2170 | "VendorVehicleArea::"&AL2170 | AK2170 | VLOOKUP(AL2170,'Config'!E$2:'Config'!F$44,2,FALSE) | VENDOR | AO2170 | AP2170 |  |  |  | ● | ● | V1.32 20250311
A2170+1 | V1.0.0 |  |  | 16号泊车位C点X坐标 | 1 | 0 | 0x0: None 0x1~0x96: -150cm~-1cm 0x97: 0cm 0x98~0xC9: 1cm~50cm 0xCA~0xFE: Reserved 0xFF: Invalid |  | IF(AQ2171="READ","MCU->SOC",IF(AQ2171="WRITE","SOC->MCU","")) | OS_ALL |  |  |  | APA_Slot16CCoorX | [14 empty] | 0x0 |  |  |  | ON_CHANGE | 8 | APA_SLOT16CCOORX_4EF | "0x"&DEC2HEX(HEX2DEC(AK2170)+1) | GLOBAL |  | AD2171 |  | INT32 | READ | ON_CHANGE | 0x0 | 0xFF |  | AJ2171 | "VendorVehicleArea::"&AL2171 | AK2171 | VLOOKUP(AL2171,'Config'!E$2:'Config'!F$44,2,FALSE) | VENDOR | AO2171 | AP2171 |  |  |  | ● | ● | V1.32 20250311
A2171+1 | V1.0.0 |  |  | 16号泊车位C点Y坐标 | 1 | 0 | 0x0: None 0x1~0x96: -150cm~-1cm 0x97: 0cm 0x98~0xC9: 1cm~50cm 0xCA~0xFE: Reserved 0xFF: Invalid |  | IF(AQ2172="READ","MCU->SOC",IF(AQ2172="WRITE","SOC->MCU","")) | OS_ALL |  |  |  | APA_Slot16CCoorY | [14 empty] | 0x0 |  |  |  | ON_CHANGE | 8 | APA_SLOT16CCOORY_4EF | "0x"&DEC2HEX(HEX2DEC(AK2171)+1) | GLOBAL |  | AD2172 |  | INT32 | READ | ON_CHANGE | 0x0 | 0xFF |  | AJ2172 | "VendorVehicleArea::"&AL2172 | AK2172 | VLOOKUP(AL2172,'Config'!E$2:'Config'!F$44,2,FALSE) | VENDOR | AO2172 | AP2172 |  |  |  | ● | ● | V1.32 20250311
A2172+1 | V1.0.0 |  |  | 16号泊车位D点X坐标 | 1 | 0 | 0x0: None 0x1~0x96: -150cm~-1cm 0x97: 0cm 0x98~0xC9: 1cm~50cm 0xCA~0xFE: Reserved 0xFF: Invalid |  | IF(AQ2173="READ","MCU->SOC",IF(AQ2173="WRITE","SOC->MCU","")) | OS_ALL |  |  |  | APA_Slot16DCoorX | [14 empty] | 0x0 |  |  |  | ON_CHANGE | 8 | APA_SLOT16DCOORX_4EF | "0x"&DEC2HEX(HEX2DEC(AK2172)+1) | GLOBAL |  | AD2173 |  | INT32 | READ | ON_CHANGE | 0x0 | 0xFF |  | AJ2173 | "VendorVehicleArea::"&AL2173 | AK2173 | VLOOKUP(AL2173,'Config'!E$2:'Config'!F$44,2,FALSE) | VENDOR | AO2173 | AP2173 |  |  |  | ● | ● | V1.32 20250311
A2173+1 | V1.0.0 |  |  | 16号泊车位D点Y坐标 | 1 | 0 | 0x0: None 0x1~0x96: -150cm~-1cm 0x97: 0cm 0x98~0xC9: 1cm~50cm 0xCA~0xFE: Reserved 0xFF: Invalid |  | IF(AQ2174="READ","MCU->SOC",IF(AQ2174="WRITE","SOC->MCU","")) | OS_ALL |  |  |  | APA_Slot16DCoorY | [14 empty] | 0x0 |  |  |  | ON_CHANGE | 8 | APA_SLOT16DCOORY_4EF | "0x"&DEC2HEX(HEX2DEC(AK2173)+1) | GLOBAL |  | AD2174 |  | INT32 | READ | ON_CHANGE | 0x0 | 0xFF |  | AJ2174 | "VendorVehicleArea::"&AL2174 | AK2174 | VLOOKUP(AL2174,'Config'!E$2:'Config'!F$44,2,FALSE) | VENDOR | AO2174 | AP2174 |  |  |  | ● | ● | V1.32 20250311
A2174+1 | V1.0.3 | INT LIGHT | ambient | 氛围灯自定义颜色设置 | 1 | 0 |  |  | IF(AQ2175="READ","MCU->SOC",IF(AQ2175="WRITE","SOC->MCU","")) | OS_ALL |  |  |  | ICC_AlcClrCstmSet | [9 empty] | NA |  |  |  |  | 0x0 |  |  |  | ON_CHANGE | 8 | ICC_ALCCLRCSTMSET_BA | "0x"&DEC2HEX(HEX2DEC(AK2174)+1) | GLOBAL |  | AD2175 | GLOBAL | INT32 | WRITE | ON_CHANGE | 0x0 | 0xFF |  | AJ2175 | "VendorVehicleArea::"&AL2175 | AK2175 | VLOOKUP(AL2175,'Config'!E$2:'Config'!F$44,2,FALSE) | VENDOR | AO2175 | AP2175 |  |  |  | ● | ● | V1.32 20250311
A2175+1 | V1.0.0 |  |  | 氛围灯自定义颜色设置(双色模式) | 1 | 0 |  |  | IF(AQ2176="READ","MCU->SOC",IF(AQ2176="WRITE","SOC->MCU","")) | OS_ALL |  |  |  | ICC_AlcClrCstmSet_DualArea | [14 empty] | 0x0 |  |  |  | ON_CHANGE | 8 | ICC_ALCCLRCSTMSET_DUALAREA_BA | "0x"&DEC2HEX(HEX2DEC(AK2175)+1) | GLOBAL |  | AD2176 |  | INT32 | WRITE | ON_CHANGE | 0x0 | 0xFF |  | AJ2176 | "VendorVehicleArea::"&AL2176 | AK2176 | VLOOKUP(AL2176,'Config'!E$2:'Config'!F$44,2,FALSE) | VENDOR | AO2176 | AP2176 |  |  |  | ● | ● | V1.32 20250311
A2176+1 | V1.0.3 | INT LIGHT | ambient | 氛围灯色彩调节颜色1设置 | 1 | 0 |  |  | IF(AQ2177="READ","MCU->SOC",IF(AQ2177="WRITE","SOC->MCU","")) | OS_ALL |  |  |  | ICC_ALcAdj_Color1Set | [9 empty] | NA |  |  |  |  | 0x0 |  |  |  | ON_CHANGE | 8 | ICC_ALCADJ_COLOR1SET_69 | "0x"&DEC2HEX(HEX2DEC(AK2176)+1) | GLOBAL |  | AD2177 | GLOBAL | INT32 | WRITE | ON_CHANGE | 0x0 | 0xFF |  | AJ2177 | "VendorVehicleArea::"&AL2177 | AK2177 | VLOOKUP(AL2177,'Config'!E$2:'Config'!F$44,2,FALSE) | VENDOR | AO2177 | AP2177 |  |  |  | ● | ● | V1.32 20250311
A2177+1 | V1.0.3 | INT LIGHT | ambient | 氛围灯色彩调节颜色2设置 | 1 | 0 |  |  | IF(AQ2178="READ","MCU->SOC",IF(AQ2178="WRITE","SOC->MCU","")) | OS_ALL |  |  |  | ICC_ALcAdj_Color2Set | [9 empty] | NA |  |  |  |  | 0x0 |  |  |  | ON_CHANGE | 8 | ICC_ALCADJ_COLOR2SET_69 | "0x"&DEC2HEX(HEX2DEC(AK2177)+1) | GLOBAL |  | AD2178 | GLOBAL | INT32 | WRITE | ON_CHANGE | 0x0 | 0xFF |  | AJ2178 | "VendorVehicleArea::"&AL2178 | AK2178 | VLOOKUP(AL2178,'Config'!E$2:'Config'!F$44,2,FALSE) | VENDOR | AO2178 | AP2178 |  |  |  | ● | ● | V1.32 20250311
A2178+1 | V1.0.3 | INT LIGHT | ambient | 氛围灯总开关状态 | 1 | 0 | 0x0: off 0x1: on 0x2: Invalid 0x3: Reserved |  | IF(AQ2179="READ","MCU->SOC",IF(AQ2179="WRITE","SOC->MCU","")) | OS_ALL |  |  |  | SLC_AlcSts | [14 empty] | 0x0 |  |  |  | ON_CHANGE | 2 | SLC_ALCSTS_510 | "0x"&DEC2HEX(HEX2DEC(AK2178)+1) | GLOBAL |  | AD2179 | GLOBAL | INT32 | READ | ON_CHANGE | 0x0 | 0x3 |  | AJ2179 | "VendorVehicleArea::"&AL2179 | AK2179 | VLOOKUP(AL2179,'Config'!E$2:'Config'!F$44,2,FALSE) | VENDOR | AO2179 | AP2179 |  |  |  | ● | ● | V1.32 20250311
A2179+1 | V1.0.3 | INT LIGHT | ambient | 亮度自动调节开关状态 | 1 | 0 | 0x0: off 0x1: on 0x2: Invalid 0x3: Reserved |  | IF(AQ2180="READ","MCU->SOC",IF(AQ2180="WRITE","SOC->MCU","")) | OS_ALL |  |  |  | SLC_ScrnBriAutoSts | [14 empty] | 0x0 |  |  |  | ON_CHANGE | 2 | SLC_SCRNBRIAUTOSTS_510 | "0x"&DEC2HEX(HEX2DEC(AK2179)+1) | GLOBAL |  | AD2180 | GLOBAL | INT32 | READ | ON_CHANGE | 0x0 | 0x3 |  | AJ2180 | "VendorVehicleArea::"&AL2180 | AK2180 | VLOOKUP(AL2180,'Config'!E$2:'Config'!F$44,2,FALSE) | VENDOR | AO2180 | AP2180 |  |  |  | ● | ● | V1.32 20250311
A2180+1 | V1.0.3 | INT LIGHT | ambient | 氛围灯自定义颜色状态反馈 | 1 | 0 |  |  | IF(AQ2181="READ","MCU->SOC",IF(AQ2181="WRITE","SOC->MCU","")) | OS_ALL |  |  |  | SLC_ColorCstmSts | [14 empty] | 0x0 |  |  |  | ON_CHANGE | 8 | SLC_COLORCSTMSTS_510 | "0x"&DEC2HEX(HEX2DEC(AK2180)+1) | GLOBAL |  | AD2181 | GLOBAL | INT32 | READ | ON_CHANGE | 0x0 | 0xFF |  | AJ2181 | "VendorVehicleArea::"&AL2181 | AK2181 | VLOOKUP(AL2181,'Config'!E$2:'Config'!F$44,2,FALSE) | VENDOR | AO2181 | AP2181 |  |  |  | ● | ● | V1.32 20250311
A2181+1 | V1.0.0 |  |  | 氛围灯自定义颜色状态反馈(双色模式) | 1 | 0 |  |  | IF(AQ2182="READ","MCU->SOC",IF(AQ2182="WRITE","SOC->MCU","")) | OS_ALL |  |  |  | SLC_ColorCstmSts_DualArea | [14 empty] | 0x0 |  |  |  | ON_CHANGE | 8 | SLC_COLORCSTMSTS_DUALAREA_510 | "0x"&DEC2HEX(HEX2DEC(AK2181)+1) | GLOBAL |  | AD2182 |  | INT32 | READ | ON_CHANGE | 0x0 | 0xFF |  | AJ2182 | "VendorVehicleArea::"&AL2182 | AK2182 | VLOOKUP(AL2182,'Config'!E$2:'Config'!F$44,2,FALSE) | VENDOR | AO2182 | AP2182 |  |  |  | ● | ● | V1.32 20250311
A2182+1 | V1.0.0 |  |  | 氛围灯当前亮度（双色模式） | 1 | 0 | 0x0: Inactive 0x1: Level 1 0x2: Level 2 0x3: Level 3 0x4: Level 4 0x5: Level 5 0x6: Level 6 0x7: Level 7 0x8: Level 8 0x9: Level 9 0xA: Level 10 0xB: OFF 0xC~0xE: Reserved 0xF: Invalid |  | IF(AQ2183="READ","MCU->SOC",IF(AQ2183="WRITE","SOC->MCU","")) | OS_ALL |  |  |  | SLC_Bri_DualArea | [14 empty] | 0x0 |  |  |  | ON_CHANGE | 4 | SLC_BRI_DUALAREA_510 | "0x"&DEC2HEX(HEX2DEC(AK2182)+1) | GLOBAL |  | AD2183 |  | INT32 | READ | ON_CHANGE | 0x0 | 0xF |  | AJ2183 | "VendorVehicleArea::"&AL2183 | AK2183 | VLOOKUP(AL2183,'Config'!E$2:'Config'!F$44,2,FALSE) | VENDOR | AO2183 | AP2183 |  |  |  | ● | ● | V1.32 20250311
A2183+1 | V1.0.3 | INT LIGHT | ambient | 氛围灯当前色彩调节颜色1 | 1 | 0 |  |  | IF(AQ2184="READ","MCU->SOC",IF(AQ2184="WRITE","SOC->MCU","")) | OS_ALL |  |  |  | SLC_ALcCrtAdj_Color1 | [14 empty] | 0x0 |  |  |  | ON_CHANGE | 8 | SLC_ALCCRTADJ_COLOR1_510 | "0x"&DEC2HEX(HEX2DEC(AK2183)+1) | GLOBAL |  | AD2184 | GLOBAL | INT32 | READ | ON_CHANGE | 0x0 | 0xFF |  | AJ2184 | "VendorVehicleArea::"&AL2184 | AK2184 | VLOOKUP(AL2184,'Config'!E$2:'Config'!F$44,2,FALSE) | VENDOR | AO2184 | AP2184 |  |  |  | ● | ● | V1.32 20250311
A2184+1 | V1.0.3 | INT LIGHT | ambient | 氛围灯当前色彩调节颜色2 | 1 | 0 |  |  | IF(AQ2185="READ","MCU->SOC",IF(AQ2185="WRITE","SOC->MCU","")) | OS_ALL |  |  |  | SLC_ALcCrtAdj_Color2 | [14 empty] | 0x0 |  |  |  | ON_CHANGE | 8 | SLC_ALCCRTADJ_COLOR2_510 | "0x"&DEC2HEX(HEX2DEC(AK2184)+1) | GLOBAL |  | AD2185 | GLOBAL | INT32 | READ | ON_CHANGE | 0x0 | 0xFF |  | AJ2185 | "VendorVehicleArea::"&AL2185 | AK2185 | VLOOKUP(AL2185,'Config'!E$2:'Config'!F$44,2,FALSE) | VENDOR | AO2185 | AP2185 |  |  |  | ● | ● | V1.32 20250311
A2185+1 | V1.0.3 | INT LIGHT | ambient | 出风口氛围灯开关状态反馈 | 1 | 0 | 0x0: off 0x1: on 0x2: Invalid 0x3: Reserved |  | IF(AQ2186="READ","MCU->SOC",IF(AQ2186="WRITE","SOC->MCU","")) | OS_ALL |  |  |  | SLC_Airvetn_AL_Sts | [14 empty] | 0x0 |  |  |  | ON_CHANGE | 2 | SLC_AIRVETN_AL_STS_510 | "0x"&DEC2HEX(HEX2DEC(AK2185)+1) | GLOBAL |  | AD2186 | GLOBAL | INT32 | READ | ON_CHANGE | 0x0 | 0x3 |  | AJ2186 | "VendorVehicleArea::"&AL2186 | AK2186 | VLOOKUP(AL2186,'Config'!E$2:'Config'!F$44,2,FALSE) | VENDOR | AO2186 | AP2186 |  |  |  | ● | ● | V1.32 20250311
A2186+1 | V1.0.3 | INT LIGHT | ambient | 双色模式开关状态反馈 | 1 | 0 | 0x0: off 0x1: on 0x2: Invalid 0x3: Reserved |  | IF(AQ2187="READ","MCU->SOC",IF(AQ2187="WRITE","SOC->MCU","")) | OS_ALL |  |  |  | SLC_AlcDualAreaModSts | [14 empty] | 0x0 |  |  |  | ON_CHANGE | 2 | SLC_ALCDUALAREAMODSTS_510 | "0x"&DEC2HEX(HEX2DEC(AK2186)+1) | GLOBAL |  | AD2187 | GLOBAL | INT32 | READ | ON_CHANGE | 0x0 | 0x3 |  | AJ2187 | "VendorVehicleArea::"&AL2187 | AK2187 | VLOOKUP(AL2187,'Config'!E$2:'Config'!F$44,2,FALSE) | VENDOR | AO2187 | AP2187 |  |  |  | ● | ● | V1.32 20250311
A2187+1 | V1.0.0 |  |  | 撞色氛围灯主题开关状态 | 1 | 0 | 0x0: 撞色静态主题 0x1: 撞色动态主题 0x2: Invalid 0x3: Reserved |  | IF(AQ2188="READ","MCU->SOC",IF(AQ2188="WRITE","SOC->MCU","")) | OS_ALL |  |  |  | SLC_Ctrast_colthemeSts | [14 empty] | 0x0 |  |  |  | ON_CHANGE | 2 | SLC_CTRAST_COLTHEMESTS_510 | "0x"&DEC2HEX(HEX2DEC(AK2187)+1) | GLOBAL |  | AD2188 |  | INT32 | READ | ON_CHANGE | 0x0 | 0x3 |  | AJ2188 | "VendorVehicleArea::"&AL2188 | AK2188 | VLOOKUP(AL2188,'Config'!E$2:'Config'!F$44,2,FALSE) | VENDOR | AO2188 | AP2188 |  |  |  | ● | ● | V1.32 20250311
A2188+1 | V1.0.3 | INT LIGHT |  | 氛围灯转向联动开关状态(精灵灯光) | 1 | 0 | 0x0: off 0x1: on 0x2: Invalid 0x3: Reserved |  | IF(AQ2189="READ","MCU->SOC",IF(AQ2189="WRITE","SOC->MCU","")) | OS_ALL |  |  |  | SLC_TurnlampModSts | [14 empty] | 0x0 |  |  |  | ON_CHANGE | 2 | SLC_TURNLAMPMODSTS_510 | "0x"&DEC2HEX(HEX2DEC(AK2188)+1) | GLOBAL |  | AD2189 | GLOBAL | INT32 | READ | ON_CHANGE | 0x0 | 0x3 |  | AJ2189 | "VendorVehicleArea::"&AL2189 | AK2189 | VLOOKUP(AL2189,'Config'!E$2:'Config'!F$44,2,FALSE) | VENDOR | AO2189 | AP2189 |  |  |  | ● | ● | V1.32 20250311
A2189+1 | V1.0.0 |  |  | AEB减速度类别 | 1 | 0 | 0x0: Dedault 0x1: AEB 0x2: AEB~VRU 0x3: JA_Veh 0x4: EBA 0x5: FCTB 0x6: JA_VRU 0x7~0xF: Reserved |  | IF(AQ2190="READ","MCU->SOC",IF(AQ2190="WRITE","SOC->MCU","")) | OS_ALL |  |  |  | ADAS_DecelTyp_AEB | [14 empty] | 0x0 |  |  |  | ON_CHANGE | 4 | ADAS_DECELTYP_AEB_259 | "0x"&DEC2HEX(HEX2DEC(AK2189)+1) | GLOBAL |  | AD2190 |  | INT32 | READ | ON_CHANGE | 0x0 | 0xF |  | AJ2190 | "VendorVehicleArea::"&AL2190 | AK2190 | VLOOKUP(AL2190,'Config'!E$2:'Config'!F$44,2,FALSE) | VENDOR | AO2190 | AP2190 |  |  |  | ● | ● | V1.32 20250311
A2190+1 | V1.0.3 | HVAC |  | UVC状态(鼓风机) | 1 | 0 | 0x0: 待机 0x1: 工作 0x2: 条件不满足 0x3: 故障 |  | IF(AQ2191="READ","MCU->SOC",IF(AQ2191="WRITE","SOC->MCU","")) | OS_ALL |  |  |  | ECC_UVCSts | [14 empty] | 0x0 |  |  |  | ON_CHANGE | 2 | ECC_UVCSTS_3F7 | "0x"&DEC2HEX(HEX2DEC(AK2190)+1) | GLOBAL |  | AD2191 | GLOBAL | INT32 | READ | ON_CHANGE | 0x0 | 0x3 |  | AJ2191 | "VendorVehicleArea::"&AL2191 | AK2191 | VLOOKUP(AL2191,'Config'!E$2:'Config'!F$44,2,FALSE) | VENDOR | AO2191 | AP2191 |  |  |  | ● | ● | V1.32 20250311
A2191+1 | V1.0.0 |  |  | HUD单位反馈信号 | 1 | 0 | 0x0: KM(公制千米) 0x1: mi(英里) |  | IF(AQ2192="READ","MCU->SOC",IF(AQ2192="WRITE","SOC->MCU","")) | OS_ALL |  |  |  | HUD_UnitFb | [14 empty] | 0x0 |  |  |  | ON_CHANGE | 1 | HUD_UNITFB_49E | "0x"&DEC2HEX(HEX2DEC(AK2191)+1) | GLOBAL |  | AD2192 |  | INT32 | READ | ON_CHANGE | 0x0 | 0x1 |  | AJ2192 | "VendorVehicleArea::"&AL2192 | AK2192 | VLOOKUP(AL2192,'Config'!E$2:'Config'!F$44,2,FALSE) | VENDOR | AO2192 | AP2192 |  |  |  | ● | ● | V1.32 20250311
A2192+1 | V1.1.7 |  |  | HUD进入下线检测模式 | 1 | 0 | 0x0: 不进入检测模式 0x1: 进入检测模式 |  | IF(AQ2193="READ","MCU->SOC",IF(AQ2193="WRITE","SOC->MCU","")) | OS_ALL |  |  |  | HUD_EnterEOLMod | [14 empty] | 0x0 |  |  |  | ON_CHANGE | 1 | HUD_ENTEREOLMOD_49E | "0x"&DEC2HEX(HEX2DEC(AK2192)+1) | GLOBAL |  | AD2193 | GLOBAL | INT32 | READ | ON_CHANGE | 0x0 | 0x1 |  | AJ2193 | "VendorVehicleArea::"&AL2193 | AK2193 | VLOOKUP(AL2193,'Config'!E$2:'Config'!F$44,2,FALSE) | VENDOR | AO2193 | AP2193 |  |  |  | ● | ● | V1.32 20250311
A2193+1 | V1.1.7 |  |  | HUD测试图片调用 | 1 | 0 | 0x0: OFF 0x1: 畸变测试图片 0x2: 中视点测试图片 0x3: 预留 |  | IF(AQ2194="READ","MCU->SOC",IF(AQ2194="WRITE","SOC->MCU","")) | OS_ALL |  |  |  | HUD_TestPictureDebug | [14 empty] | 0x0 |  |  |  | ON_CHANGE | 2 | HUD_TESTPICTUREDEBUG_49E | "0x"&DEC2HEX(HEX2DEC(AK2193)+1) | GLOBAL |  | AD2194 | GLOBAL | INT32 | READ | ON_CHANGE | 0x0 | 0x3 |  | AJ2194 | "VendorVehicleArea::"&AL2194 | AK2194 | VLOOKUP(AL2194,'Config'!E$2:'Config'!F$44,2,FALSE) | VENDOR | AO2194 | AP2194 |  |  |  | ● | ● | V1.32 20250311
A2194+1 | V1.0.10 |  |  | HUD AR参数1反馈信号1 | 1 | 0 |  |  | IF(AQ2195="READ","MCU->SOC",IF(AQ2195="WRITE","SOC->MCU","")) | OS_ALL |  |  |  | HUD_ARPara1Fb1 | [14 empty] | 0x0 |  |  |  | ON_CHANGE | 16 | HUD_ARPARA1FB1_6B | "0x"&DEC2HEX(HEX2DEC(AK2194)+1) | GLOBAL |  | AD2195 | GLOBAL | INT32 | READ | ON_CHANGE | 0x0 | 0xFFFF |  | AJ2195 | "VendorVehicleArea::"&AL2195 | AK2195 | VLOOKUP(AL2195,'Config'!E$2:'Config'!F$44,2,FALSE) | VENDOR | AO2195 | AP2195 |  |  |  | ● | ● | V1.32 20250311
A2195+1 | V1.0.10 |  |  | HUD AR参数1反馈信号2 | 1 | 0 |  |  | IF(AQ2196="READ","MCU->SOC",IF(AQ2196="WRITE","SOC->MCU","")) | OS_ALL |  |  |  | HUD_ARPara1Fb2 | [14 empty] | 0x0 |  |  |  | ON_CHANGE | 16 | HUD_ARPARA1FB2_6B | "0x"&DEC2HEX(HEX2DEC(AK2195)+1) | GLOBAL |  | AD2196 | GLOBAL | INT32 | READ | ON_CHANGE | 0x0 | 0xFFFF |  | AJ2196 | "VendorVehicleArea::"&AL2196 | AK2196 | VLOOKUP(AL2196,'Config'!E$2:'Config'!F$44,2,FALSE) | VENDOR | AO2196 | AP2196 |  |  |  | ● | ● | V1.32 20250311
A2196+1 | V1.0.10 |  |  | HUD AR参数1反馈信号3 | 1 | 0 |  |  | IF(AQ2197="READ","MCU->SOC",IF(AQ2197="WRITE","SOC->MCU","")) | OS_ALL |  |  |  | HUD_ARPara1Fb3 | [14 empty] | 0x0 |  |  |  | ON_CHANGE | 16 | HUD_ARPARA1FB3_6B | "0x"&DEC2HEX(HEX2DEC(AK2196)+1) | GLOBAL |  | AD2197 | GLOBAL | INT32 | READ | ON_CHANGE | 0x0 | 0xFFFF |  | AJ2197 | "VendorVehicleArea::"&AL2197 | AK2197 | VLOOKUP(AL2197,'Config'!E$2:'Config'!F$44,2,FALSE) | VENDOR | AO2197 | AP2197 |  |  |  | ● | ● | V1.32 20250311
A2197+1 | V1.0.10 |  |  | HUD AR参数1反馈信号4 | 1 | 0 |  |  | IF(AQ2198="READ","MCU->SOC",IF(AQ2198="WRITE","SOC->MCU","")) | OS_ALL |  |  |  | HUD_ARPara1Fb4 | [14 empty] | 0x0 |  |  |  | ON_CHANGE | 16 | HUD_ARPARA1FB4_6B | "0x"&DEC2HEX(HEX2DEC(AK2197)+1) | GLOBAL |  | AD2198 | GLOBAL | INT32 | READ | ON_CHANGE | 0x0 | 0xFFFF |  | AJ2198 | "VendorVehicleArea::"&AL2198 | AK2198 | VLOOKUP(AL2198,'Config'!E$2:'Config'!F$44,2,FALSE) | VENDOR | AO2198 | AP2198 |  |  |  | ● | ● | V1.32 20250311
A2198+1 | V1.0.10 |  |  | HUD AR参数1反馈信号5 | 1 | 0 |  |  | IF(AQ2199="READ","MCU->SOC",IF(AQ2199="WRITE","SOC->MCU","")) | OS_ALL |  |  |  | HUD_ARPara1Fb5 | [14 empty] | 0x0 |  |  |  | ON_CHANGE | 16 | HUD_ARPARA1FB5_6B | "0x"&DEC2HEX(HEX2DEC(AK2198)+1) | GLOBAL |  | AD2199 | GLOBAL | INT32 | READ | ON_CHANGE | 0x0 | 0xFFFF |  | AJ2199 | "VendorVehicleArea::"&AL2199 | AK2199 | VLOOKUP(AL2199,'Config'!E$2:'Config'!F$44,2,FALSE) | VENDOR | AO2199 | AP2199 |  |  |  | ● | ● | V1.32 20250311
A2199+1 | V1.0.10 |  |  | HUD AR参数1反馈信号6 | 1 | 0 |  |  | IF(AQ2200="READ","MCU->SOC",IF(AQ2200="WRITE","SOC->MCU","")) | OS_ALL |  |  |  | HUD_ARPara1Fb6 | [14 empty] | 0x0 |  |  |  | ON_CHANGE | 16 | HUD_ARPARA1FB6_6B | "0x"&DEC2HEX(HEX2DEC(AK2199)+1) | GLOBAL |  | AD2200 | GLOBAL | INT32 | READ | ON_CHANGE | 0x0 | 0xFFFF |  | AJ2200 | "VendorVehicleArea::"&AL2200 | AK2200 | VLOOKUP(AL2200,'Config'!E$2:'Config'!F$44,2,FALSE) | VENDOR | AO2200 | AP2200 |  |  |  | ● | ● | V1.32 20250311
A2200+1 | V1.0.10 |  |  | HUD AR参数1反馈信号7 | 1 | 0 |  |  | IF(AQ2201="READ","MCU->SOC",IF(AQ2201="WRITE","SOC->MCU","")) | OS_ALL |  |  |  | HUD_ARPara1Fb7 | [14 empty] | 0x0 |  |  |  | ON_CHANGE | 16 | HUD_ARPARA1FB7_6B | "0x"&DEC2HEX(HEX2DEC(AK2200)+1) | GLOBAL |  | AD2201 | GLOBAL | INT32 | READ | ON_CHANGE | 0x0 | 0xFFFF |  | AJ2201 | "VendorVehicleArea::"&AL2201 | AK2201 | VLOOKUP(AL2201,'Config'!E$2:'Config'!F$44,2,FALSE) | VENDOR | AO2201 | AP2201 |  |  |  | ● | ● | V1.32 20250311
A2201+1 | V1.0.10 |  |  | HUD AR参数1反馈信号8 | 1 | 0 |  |  | IF(AQ2202="READ","MCU->SOC",IF(AQ2202="WRITE","SOC->MCU","")) | OS_ALL |  |  |  | HUD_ARPara1Fb8 | [14 empty] | 0x0 |  |  |  | ON_CHANGE | 16 | HUD_ARPARA1FB8_6B | "0x"&DEC2HEX(HEX2DEC(AK2201)+1) | GLOBAL |  | AD2202 | GLOBAL | INT32 | READ | ON_CHANGE | 0x0 | 0xFFFF |  | AJ2202 | "VendorVehicleArea::"&AL2202 | AK2202 | VLOOKUP(AL2202,'Config'!E$2:'Config'!F$44,2,FALSE) | VENDOR | AO2202 | AP2202 |  |  |  | ● | ● | V1.32 20250311
A2202+1 | V1.0.10 |  |  | HUD AR参数1反馈信号9 | 1 | 0 |  |  | IF(AQ2203="READ","MCU->SOC",IF(AQ2203="WRITE","SOC->MCU","")) | OS_ALL |  |  |  | HUD_ARPara1Fb9 | [14 empty] | 0x0 |  |  |  | ON_CHANGE | 16 | HUD_ARPARA1FB9_6B | "0x"&DEC2HEX(HEX2DEC(AK2202)+1) | GLOBAL |  | AD2203 | GLOBAL | INT32 | READ | ON_CHANGE | 0x0 | 0xFFFF |  | AJ2203 | "VendorVehicleArea::"&AL2203 | AK2203 | VLOOKUP(AL2203,'Config'!E$2:'Config'!F$44,2,FALSE) | VENDOR | AO2203 | AP2203 |  |  |  | ● | ● | V1.32 20250311
A2203+1 | V1.0.10 |  |  | HUD AR参数1反馈信号10 | 1 | 0 |  |  | IF(AQ2204="READ","MCU->SOC",IF(AQ2204="WRITE","SOC->MCU","")) | OS_ALL |  |  |  | HUD_ARPara1Fb10 | [14 empty] | 0x0 |  |  |  | ON_CHANGE | 16 | HUD_ARPARA1FB10_6B | "0x"&DEC2HEX(HEX2DEC(AK2203)+1) | GLOBAL |  | AD2204 | GLOBAL | INT32 | READ | ON_CHANGE | 0x0 | 0xFFFF |  | AJ2204 | "VendorVehicleArea::"&AL2204 | AK2204 | VLOOKUP(AL2204,'Config'!E$2:'Config'!F$44,2,FALSE) | VENDOR | AO2204 | AP2204 |  |  |  | ● | ● | V1.32 20250311
A2204+1 | V1.0.10 |  |  | HUD AR参数1反馈信号11 | 1 | 0 |  |  | IF(AQ2205="READ","MCU->SOC",IF(AQ2205="WRITE","SOC->MCU","")) | OS_ALL |  |  |  | HUD_ARPara1Fb11 | [14 empty] | 0x0 |  |  |  | ON_CHANGE | 16 | HUD_ARPARA1FB11_6B | "0x"&DEC2HEX(HEX2DEC(AK2204)+1) | GLOBAL |  | AD2205 | GLOBAL | INT32 | READ | ON_CHANGE | 0x0 | 0xFFFF |  | AJ2205 | "VendorVehicleArea::"&AL2205 | AK2205 | VLOOKUP(AL2205,'Config'!E$2:'Config'!F$44,2,FALSE) | VENDOR | AO2205 | AP2205 |  |  |  | ● | ● | V1.32 20250311
A2205+1 | V1.0.10 |  |  | HUD AR参数1反馈信号12 | 1 | 0 |  |  | IF(AQ2206="READ","MCU->SOC",IF(AQ2206="WRITE","SOC->MCU","")) | OS_ALL |  |  |  | HUD_ARPara1Fb12 | [14 empty] | 0x0 |  |  |  | ON_CHANGE | 16 | HUD_ARPARA1FB12_6B | "0x"&DEC2HEX(HEX2DEC(AK2205)+1) | GLOBAL |  | AD2206 | GLOBAL | INT32 | READ | ON_CHANGE | 0x0 | 0xFFFF |  | AJ2206 | "VendorVehicleArea::"&AL2206 | AK2206 | VLOOKUP(AL2206,'Config'!E$2:'Config'!F$44,2,FALSE) | VENDOR | AO2206 | AP2206 |  |  |  | ● | ● | V1.32 20250311
A2206+1 | V1.0.10 |  |  | HUD AR参数1反馈信号13 | 1 | 0 |  |  | IF(AQ2207="READ","MCU->SOC",IF(AQ2207="WRITE","SOC->MCU","")) | OS_ALL |  |  |  | HUD_ARPara1Fb13 | [14 empty] | 0x0 |  |  |  | ON_CHANGE | 16 | HUD_ARPARA1FB13_6B | "0x"&DEC2HEX(HEX2DEC(AK2206)+1) | GLOBAL |  | AD2207 | GLOBAL | INT32 | READ | ON_CHANGE | 0x0 | 0xFFFF |  | AJ2207 | "VendorVehicleArea::"&AL2207 | AK2207 | VLOOKUP(AL2207,'Config'!E$2:'Config'!F$44,2,FALSE) | VENDOR | AO2207 | AP2207 |  |  |  | ● | ● | V1.32 20250311
A2207+1 | V1.0.10 |  |  | HUD AR参数1反馈信号14 | 1 | 0 |  |  | IF(AQ2208="READ","MCU->SOC",IF(AQ2208="WRITE","SOC->MCU","")) | OS_ALL |  |  |  | HUD_ARPara1Fb14 | [14 empty] | 0x0 |  |  |  | ON_CHANGE | 16 | HUD_ARPARA1FB14_6B | "0x"&DEC2HEX(HEX2DEC(AK2207)+1) | GLOBAL |  | AD2208 | GLOBAL | INT32 | READ | ON_CHANGE | 0x0 | 0xFFFF |  | AJ2208 | "VendorVehicleArea::"&AL2208 | AK2208 | VLOOKUP(AL2208,'Config'!E$2:'Config'!F$44,2,FALSE) | VENDOR | AO2208 | AP2208 |  |  |  | ● | ● | V1.32 20250311
A2208+1 | V1.0.10 |  |  | HUD AR参数1反馈信号15 | 1 | 0 |  |  | IF(AQ2209="READ","MCU->SOC",IF(AQ2209="WRITE","SOC->MCU","")) | OS_ALL |  |  |  | HUD_ARPara1Fb15 | [14 empty] | 0x0 |  |  |  | ON_CHANGE | 16 | HUD_ARPARA1FB15_6B | "0x"&DEC2HEX(HEX2DEC(AK2208)+1) | GLOBAL |  | AD2209 | GLOBAL | INT32 | READ | ON_CHANGE | 0x0 | 0xFFFF |  | AJ2209 | "VendorVehicleArea::"&AL2209 | AK2209 | VLOOKUP(AL2209,'Config'!E$2:'Config'!F$44,2,FALSE) | VENDOR | AO2209 | AP2209 |  |  |  | ● | ● | V1.32 20250311
A2209+1 | V1.0.10 |  |  | HUD AR参数1反馈信号16 | 1 | 0 |  |  | IF(AQ2210="READ","MCU->SOC",IF(AQ2210="WRITE","SOC->MCU","")) | OS_ALL |  |  |  | HUD_ARPara1Fb16 | [14 empty] | 0x0 |  |  |  | ON_CHANGE | 16 | HUD_ARPARA1FB16_6B | "0x"&DEC2HEX(HEX2DEC(AK2209)+1) | GLOBAL |  | AD2210 | GLOBAL | INT32 | READ | ON_CHANGE | 0x0 | 0xFFFF |  | AJ2210 | "VendorVehicleArea::"&AL2210 | AK2210 | VLOOKUP(AL2210,'Config'!E$2:'Config'!F$44,2,FALSE) | VENDOR | AO2210 | AP2210 |  |  |  | ● | ● | V1.32 20250311
A2210+1 | V1.0.10 |  |  | HUD AR参数2反馈信号1 | 1 | 0 |  |  | IF(AQ2211="READ","MCU->SOC",IF(AQ2211="WRITE","SOC->MCU","")) | OS_ALL |  |  |  | HUD_ARPara2Fb1 | [14 empty] | 0x0 |  |  |  | ON_CHANGE | 16 | HUD_ARPARA2FB1_6B | "0x"&DEC2HEX(HEX2DEC(AK2210)+1) | GLOBAL |  | AD2211 | GLOBAL | INT32 | READ | ON_CHANGE | 0x0 | 0xFFFF |  | AJ2211 | "VendorVehicleArea::"&AL2211 | AK2211 | VLOOKUP(AL2211,'Config'!E$2:'Config'!F$44,2,FALSE) | VENDOR | AO2211 | AP2211 |  |  |  | ● | ● | V1.32 20250311
A2211+1 | V1.0.10 |  |  | HUD AR参数2反馈信号2 | 1 | 0 |  |  | IF(AQ2212="READ","MCU->SOC",IF(AQ2212="WRITE","SOC->MCU","")) | OS_ALL |  |  |  | HUD_ARPara2Fb2 | [14 empty] | 0x0 |  |  |  | ON_CHANGE | 16 | HUD_ARPARA2FB2_6B | "0x"&DEC2HEX(HEX2DEC(AK2211)+1) | GLOBAL |  | AD2212 | GLOBAL | INT32 | READ | ON_CHANGE | 0x0 | 0xFFFF |  | AJ2212 | "VendorVehicleArea::"&AL2212 | AK2212 | VLOOKUP(AL2212,'Config'!E$2:'Config'!F$44,2,FALSE) | VENDOR | AO2212 | AP2212 |  |  |  | ● | ● | V1.32 20250311
A2212+1 | V1.0.10 |  |  | HUD AR参数2反馈信号3 | 1 | 0 |  |  | IF(AQ2213="READ","MCU->SOC",IF(AQ2213="WRITE","SOC->MCU","")) | OS_ALL |  |  |  | HUD_ARPara2Fb3 | [14 empty] | 0x0 |  |  |  | ON_CHANGE | 16 | HUD_ARPARA2FB3_6B | "0x"&DEC2HEX(HEX2DEC(AK2212)+1) | GLOBAL |  | AD2213 | GLOBAL | INT32 | READ | ON_CHANGE | 0x0 | 0xFFFF |  | AJ2213 | "VendorVehicleArea::"&AL2213 | AK2213 | VLOOKUP(AL2213,'Config'!E$2:'Config'!F$44,2,FALSE) | VENDOR | AO2213 | AP2213 |  |  |  | ● | ● | V1.32 20250311
A2213+1 | V1.0.10 |  |  | HUD AR参数2反馈信号4 | 1 | 0 |  |  | IF(AQ2214="READ","MCU->SOC",IF(AQ2214="WRITE","SOC->MCU","")) | OS_ALL |  |  |  | HUD_ARPara2Fb4 | [14 empty] | 0x0 |  |  |  | ON_CHANGE | 16 | HUD_ARPARA2FB4_6B | "0x"&DEC2HEX(HEX2DEC(AK2213)+1) | GLOBAL |  | AD2214 | GLOBAL | INT32 | READ | ON_CHANGE | 0x0 | 0xFFFF |  | AJ2214 | "VendorVehicleArea::"&AL2214 | AK2214 | VLOOKUP(AL2214,'Config'!E$2:'Config'!F$44,2,FALSE) | VENDOR | AO2214 | AP2214 |  |  |  | ● | ● | V1.32 20250311
A2214+1 | V1.0.10 |  |  | HUD AR参数2反馈信号5 | 1 | 0 |  |  | IF(AQ2215="READ","MCU->SOC",IF(AQ2215="WRITE","SOC->MCU","")) | OS_ALL |  |  |  | HUD_ARPara2Fb5 | [14 empty] | 0x0 |  |  |  | ON_CHANGE | 16 | HUD_ARPARA2FB5_6B | "0x"&DEC2HEX(HEX2DEC(AK2214)+1) | GLOBAL |  | AD2215 | GLOBAL | INT32 | READ | ON_CHANGE | 0x0 | 0xFFFF |  | AJ2215 | "VendorVehicleArea::"&AL2215 | AK2215 | VLOOKUP(AL2215,'Config'!E$2:'Config'!F$44,2,FALSE) | VENDOR | AO2215 | AP2215 |  |  |  | ● | ● | V1.32 20250311
A2215+1 | V1.0.10 |  |  | HUD AR参数2反馈信号6 | 1 | 0 |  |  | IF(AQ2216="READ","MCU->SOC",IF(AQ2216="WRITE","SOC->MCU","")) | OS_ALL |  |  |  | HUD_ARPara2Fb6 | [14 empty] | 0x0 |  |  |  | ON_CHANGE | 16 | HUD_ARPARA2FB6_6B | "0x"&DEC2HEX(HEX2DEC(AK2215)+1) | GLOBAL |  | AD2216 | GLOBAL | INT32 | READ | ON_CHANGE | 0x0 | 0xFFFF |  | AJ2216 | "VendorVehicleArea::"&AL2216 | AK2216 | VLOOKUP(AL2216,'Config'!E$2:'Config'!F$44,2,FALSE) | VENDOR | AO2216 | AP2216 |  |  |  | ● | ● | V1.32 20250311
A2216+1 | V1.0.10 |  |  | HUD AR参数2反馈信号7 | 1 | 0 |  |  | IF(AQ2217="READ","MCU->SOC",IF(AQ2217="WRITE","SOC->MCU","")) | OS_ALL |  |  |  | HUD_ARPara2Fb7 | [14 empty] | 0x0 |  |  |  | ON_CHANGE | 16 | HUD_ARPARA2FB7_6B | "0x"&DEC2HEX(HEX2DEC(AK2216)+1) | GLOBAL |  | AD2217 | GLOBAL | INT32 | READ | ON_CHANGE | 0x0 | 0xFFFF |  | AJ2217 | "VendorVehicleArea::"&AL2217 | AK2217 | VLOOKUP(AL2217,'Config'!E$2:'Config'!F$44,2,FALSE) | VENDOR | AO2217 | AP2217 |  |  |  | ● | ● | V1.32 20250311
A2217+1 | V1.0.10 |  |  | HUD AR参数2反馈信号8 | 1 | 0 |  |  | IF(AQ2218="READ","MCU->SOC",IF(AQ2218="WRITE","SOC->MCU","")) | OS_ALL |  |  |  | HUD_ARPara2Fb8 | [14 empty] | 0x0 |  |  |  | ON_CHANGE | 16 | HUD_ARPARA2FB8_6B | "0x"&DEC2HEX(HEX2DEC(AK2217)+1) | GLOBAL |  | AD2218 | GLOBAL | INT32 | READ | ON_CHANGE | 0x0 | 0xFFFF |  | AJ2218 | "VendorVehicleArea::"&AL2218 | AK2218 | VLOOKUP(AL2218,'Config'!E$2:'Config'!F$44,2,FALSE) | VENDOR | AO2218 | AP2218 |  |  |  | ● | ● | V1.32 20250311
A2218+1 | V1.0.10 |  |  | HUD AR参数2反馈信号9 | 1 | 0 |  |  | IF(AQ2219="READ","MCU->SOC",IF(AQ2219="WRITE","SOC->MCU","")) | OS_ALL |  |  |  | HUD_ARPara2Fb9 | [14 empty] | 0x0 |  |  |  | ON_CHANGE | 16 | HUD_ARPARA2FB9_6B | "0x"&DEC2HEX(HEX2DEC(AK2218)+1) | GLOBAL |  | AD2219 | GLOBAL | INT32 | READ | ON_CHANGE | 0x0 | 0xFFFF |  | AJ2219 | "VendorVehicleArea::"&AL2219 | AK2219 | VLOOKUP(AL2219,'Config'!E$2:'Config'!F$44,2,FALSE) | VENDOR | AO2219 | AP2219 |  |  |  | ● | ● | V1.32 20250311
A2219+1 | V1.0.10 |  |  | HUD AR参数2反馈信号10 | 1 | 0 |  |  | IF(AQ2220="READ","MCU->SOC",IF(AQ2220="WRITE","SOC->MCU","")) | OS_ALL |  |  |  | HUD_ARPara2Fb10 | [14 empty] | 0x0 |  |  |  | ON_CHANGE | 16 | HUD_ARPARA2FB10_6B | "0x"&DEC2HEX(HEX2DEC(AK2219)+1) | GLOBAL |  | AD2220 | GLOBAL | INT32 | READ | ON_CHANGE | 0x0 | 0xFFFF |  | AJ2220 | "VendorVehicleArea::"&AL2220 | AK2220 | VLOOKUP(AL2220,'Config'!E$2:'Config'!F$44,2,FALSE) | VENDOR | AO2220 | AP2220 |  |  |  | ● | ● | V1.32 20250311
A2220+1 | V1.0.10 |  |  | HUD AR参数2反馈信号11 | 1 | 0 |  |  | IF(AQ2221="READ","MCU->SOC",IF(AQ2221="WRITE","SOC->MCU","")) | OS_ALL |  |  |  | HUD_ARPara2Fb11 | [14 empty] | 0x0 |  |  |  | ON_CHANGE | 16 | HUD_ARPARA2FB11_6B | "0x"&DEC2HEX(HEX2DEC(AK2220)+1) | GLOBAL |  | AD2221 | GLOBAL | INT32 | READ | ON_CHANGE | 0x0 | 0xFFFF |  | AJ2221 | "VendorVehicleArea::"&AL2221 | AK2221 | VLOOKUP(AL2221,'Config'!E$2:'Config'!F$44,2,FALSE) | VENDOR | AO2221 | AP2221 |  |  |  | ● | ● | V1.32 20250311
A2221+1 | V1.0.10 |  |  | HUD AR参数2反馈信号12 | 1 | 0 |  |  | IF(AQ2222="READ","MCU->SOC",IF(AQ2222="WRITE","SOC->MCU","")) | OS_ALL |  |  |  | HUD_ARPara2Fb12 | [14 empty] | 0x0 |  |  |  | ON_CHANGE | 16 | HUD_ARPARA2FB12_6B | "0x"&DEC2HEX(HEX2DEC(AK2221)+1) | GLOBAL |  | AD2222 | GLOBAL | INT32 | READ | ON_CHANGE | 0x0 | 0xFFFF |  | AJ2222 | "VendorVehicleArea::"&AL2222 | AK2222 | VLOOKUP(AL2222,'Config'!E$2:'Config'!F$44,2,FALSE) | VENDOR | AO2222 | AP2222 |  |  |  | ● | ● | V1.32 20250311
A2222+1 | V1.0.10 |  |  | HUD AR参数2反馈信号13 | 1 | 0 |  |  | IF(AQ2223="READ","MCU->SOC",IF(AQ2223="WRITE","SOC->MCU","")) | OS_ALL |  |  |  | HUD_ARPara2Fb13 | [14 empty] | 0x0 |  |  |  | ON_CHANGE | 16 | HUD_ARPARA2FB13_6B | "0x"&DEC2HEX(HEX2DEC(AK2222)+1) | GLOBAL |  | AD2223 | GLOBAL | INT32 | READ | ON_CHANGE | 0x0 | 0xFFFF |  | AJ2223 | "VendorVehicleArea::"&AL2223 | AK2223 | VLOOKUP(AL2223,'Config'!E$2:'Config'!F$44,2,FALSE) | VENDOR | AO2223 | AP2223 |  |  |  | ● | ● | V1.32 20250311
A2223+1 | V1.0.10 |  |  | HUD AR参数2反馈信号14 | 1 | 0 |  |  | IF(AQ2224="READ","MCU->SOC",IF(AQ2224="WRITE","SOC->MCU","")) | OS_ALL |  |  |  | HUD_ARPara2Fb14 | [14 empty] | 0x0 |  |  |  | ON_CHANGE | 16 | HUD_ARPARA2FB14_6B | "0x"&DEC2HEX(HEX2DEC(AK2223)+1) | GLOBAL |  | AD2224 | GLOBAL | INT32 | READ | ON_CHANGE | 0x0 | 0xFFFF |  | AJ2224 | "VendorVehicleArea::"&AL2224 | AK2224 | VLOOKUP(AL2224,'Config'!E$2:'Config'!F$44,2,FALSE) | VENDOR | AO2224 | AP2224 |  |  |  | ● | ● | V1.32 20250311
A2224+1 | V1.0.10 |  |  | HUD AR参数2反馈信号15 | 1 | 0 |  |  | IF(AQ2225="READ","MCU->SOC",IF(AQ2225="WRITE","SOC->MCU","")) | OS_ALL |  |  |  | HUD_ARPara2Fb15 | [14 empty] | 0x0 |  |  |  | ON_CHANGE | 16 | HUD_ARPARA2FB15_6B | "0x"&DEC2HEX(HEX2DEC(AK2224)+1) | GLOBAL |  | AD2225 | GLOBAL | INT32 | READ | ON_CHANGE | 0x0 | 0xFFFF |  | AJ2225 | "VendorVehicleArea::"&AL2225 | AK2225 | VLOOKUP(AL2225,'Config'!E$2:'Config'!F$44,2,FALSE) | VENDOR | AO2225 | AP2225 |  |  |  | ● | ● | V1.32 20250311
A2225+1 | V1.0.10 |  |  | HUD AR参数2反馈信号16 | 1 | 0 |  |  | IF(AQ2226="READ","MCU->SOC",IF(AQ2226="WRITE","SOC->MCU","")) | OS_ALL |  |  |  | HUD_ARPara2Fb16 | [14 empty] | 0x0 |  |  |  | ON_CHANGE | 16 | HUD_ARPARA2FB16_6B | "0x"&DEC2HEX(HEX2DEC(AK2225)+1) | GLOBAL |  | AD2226 | GLOBAL | INT32 | READ | ON_CHANGE | 0x0 | 0xFFFF |  | AJ2226 | "VendorVehicleArea::"&AL2226 | AK2226 | VLOOKUP(AL2226,'Config'!E$2:'Config'!F$44,2,FALSE) | VENDOR | AO2226 | AP2226 |  |  |  | ● | ● | V1.32 20250311
A2226+1 | V1.0.10 |  |  | HUD AR参数3反馈信号1 | 1 | 0 |  |  | IF(AQ2227="READ","MCU->SOC",IF(AQ2227="WRITE","SOC->MCU","")) | OS_ALL |  |  |  | HUD_ARPara3Fb1 | [14 empty] | 0x0 |  |  |  | ON_CHANGE | 16 | HUD_ARPARA3FB1_6C | "0x"&DEC2HEX(HEX2DEC(AK2226)+1) | GLOBAL |  | AD2227 | GLOBAL | INT32 | READ | ON_CHANGE | 0x0 | 0xFFFF |  | AJ2227 | "VendorVehicleArea::"&AL2227 | AK2227 | VLOOKUP(AL2227,'Config'!E$2:'Config'!F$44,2,FALSE) | VENDOR | AO2227 | AP2227 |  |  |  | ● | ● | V1.32 20250311
A2227+1 | V1.0.10 |  |  | HUD AR参数3反馈信号2 | 1 | 0 |  |  | IF(AQ2228="READ","MCU->SOC",IF(AQ2228="WRITE","SOC->MCU","")) | OS_ALL |  |  |  | HUD_ARPara3Fb2 | [14 empty] | 0x0 |  |  |  | ON_CHANGE | 16 | HUD_ARPARA3FB2_6C | "0x"&DEC2HEX(HEX2DEC(AK2227)+1) | GLOBAL |  | AD2228 | GLOBAL | INT32 | READ | ON_CHANGE | 0x0 | 0xFFFF |  | AJ2228 | "VendorVehicleArea::"&AL2228 | AK2228 | VLOOKUP(AL2228,'Config'!E$2:'Config'!F$44,2,FALSE) | VENDOR | AO2228 | AP2228 |  |  |  | ● | ● | V1.32 20250311
A2228+1 | V1.0.10 |  |  | HUD AR参数3反馈信号3 | 1 | 0 |  |  | IF(AQ2229="READ","MCU->SOC",IF(AQ2229="WRITE","SOC->MCU","")) | OS_ALL |  |  |  | HUD_ARPara3Fb3 | [14 empty] | 0x0 |  |  |  | ON_CHANGE | 16 | HUD_ARPARA3FB3_6C | "0x"&DEC2HEX(HEX2DEC(AK2228)+1) | GLOBAL |  | AD2229 | GLOBAL | INT32 | READ | ON_CHANGE | 0x0 | 0xFFFF |  | AJ2229 | "VendorVehicleArea::"&AL2229 | AK2229 | VLOOKUP(AL2229,'Config'!E$2:'Config'!F$44,2,FALSE) | VENDOR | AO2229 | AP2229 |  |  |  | ● | ● | V1.32 20250311
A2229+1 | V1.0.10 |  |  | HUD AR参数3反馈信号4 | 1 | 0 |  |  | IF(AQ2230="READ","MCU->SOC",IF(AQ2230="WRITE","SOC->MCU","")) | OS_ALL |  |  |  | HUD_ARPara3Fb4 | [14 empty] | 0x0 |  |  |  | ON_CHANGE | 16 | HUD_ARPARA3FB4_6C | "0x"&DEC2HEX(HEX2DEC(AK2229)+1) | GLOBAL |  | AD2230 | GLOBAL | INT32 | READ | ON_CHANGE | 0x0 | 0xFFFF |  | AJ2230 | "VendorVehicleArea::"&AL2230 | AK2230 | VLOOKUP(AL2230,'Config'!E$2:'Config'!F$44,2,FALSE) | VENDOR | AO2230 | AP2230 |  |  |  | ● | ● | V1.32 20250311
A2230+1 | V1.0.10 |  |  | HUD AR参数3反馈信号5 | 1 | 0 |  |  | IF(AQ2231="READ","MCU->SOC",IF(AQ2231="WRITE","SOC->MCU","")) | OS_ALL |  |  |  | HUD_ARPara3Fb5 | [14 empty] | 0x0 |  |  |  | ON_CHANGE | 16 | HUD_ARPARA3FB5_6C | "0x"&DEC2HEX(HEX2DEC(AK2230)+1) | GLOBAL |  | AD2231 | GLOBAL | INT32 | READ | ON_CHANGE | 0x0 | 0xFFFF |  | AJ2231 | "VendorVehicleArea::"&AL2231 | AK2231 | VLOOKUP(AL2231,'Config'!E$2:'Config'!F$44,2,FALSE) | VENDOR | AO2231 | AP2231 |  |  |  | ● | ● | V1.32 20250311
A2231+1 | V1.0.10 |  |  | HUD AR参数3反馈信号6 | 1 | 0 |  |  | IF(AQ2232="READ","MCU->SOC",IF(AQ2232="WRITE","SOC->MCU","")) | OS_ALL |  |  |  | HUD_ARPara3Fb6 | [14 empty] | 0x0 |  |  |  | ON_CHANGE | 16 | HUD_ARPARA3FB6_6C | "0x"&DEC2HEX(HEX2DEC(AK2231)+1) | GLOBAL |  | AD2232 | GLOBAL | INT32 | READ | ON_CHANGE | 0x0 | 0xFFFF |  | AJ2232 | "VendorVehicleArea::"&AL2232 | AK2232 | VLOOKUP(AL2232,'Config'!E$2:'Config'!F$44,2,FALSE) | VENDOR | AO2232 | AP2232 |  |  |  | ● | ● | V1.32 20250311
A2232+1 | V1.0.10 |  |  | HUD AR参数3反馈信号7 | 1 | 0 |  |  | IF(AQ2233="READ","MCU->SOC",IF(AQ2233="WRITE","SOC->MCU","")) | OS_ALL |  |  |  | HUD_ARPara3Fb7 | [14 empty] | 0x0 |  |  |  | ON_CHANGE | 16 | HUD_ARPARA3FB7_6C | "0x"&DEC2HEX(HEX2DEC(AK2232)+1) | GLOBAL |  | AD2233 | GLOBAL | INT32 | READ | ON_CHANGE | 0x0 | 0xFFFF |  | AJ2233 | "VendorVehicleArea::"&AL2233 | AK2233 | VLOOKUP(AL2233,'Config'!E$2:'Config'!F$44,2,FALSE) | VENDOR | AO2233 | AP2233 |  |  |  | ● | ● | V1.32 20250311
A2233+1 | V1.0.10 |  |  | HUD AR参数3反馈信号8 | 1 | 0 |  |  | IF(AQ2234="READ","MCU->SOC",IF(AQ2234="WRITE","SOC->MCU","")) | OS_ALL |  |  |  | HUD_ARPara3Fb8 | [14 empty] | 0x0 |  |  |  | ON_CHANGE | 16 | HUD_ARPARA3FB8_6C | "0x"&DEC2HEX(HEX2DEC(AK2233)+1) | GLOBAL |  | AD2234 | GLOBAL | INT32 | READ | ON_CHANGE | 0x0 | 0xFFFF |  | AJ2234 | "VendorVehicleArea::"&AL2234 | AK2234 | VLOOKUP(AL2234,'Config'!E$2:'Config'!F$44,2,FALSE) | VENDOR | AO2234 | AP2234 |  |  |  | ● | ● | V1.32 20250311
A2234+1 | V1.0.10 |  |  | HUD AR参数3反馈信号9 | 1 | 0 |  |  | IF(AQ2235="READ","MCU->SOC",IF(AQ2235="WRITE","SOC->MCU","")) | OS_ALL |  |  |  | HUD_ARPara3Fb9 | [14 empty] | 0x0 |  |  |  | ON_CHANGE | 16 | HUD_ARPARA3FB9_6C | "0x"&DEC2HEX(HEX2DEC(AK2234)+1) | GLOBAL |  | AD2235 | GLOBAL | INT32 | READ | ON_CHANGE | 0x0 | 0xFFFF |  | AJ2235 | "VendorVehicleArea::"&AL2235 | AK2235 | VLOOKUP(AL2235,'Config'!E$2:'Config'!F$44,2,FALSE) | VENDOR | AO2235 | AP2235 |  |  |  | ● | ● | V1.32 20250311
A2235+1 | V1.0.10 |  |  | HUD AR参数3反馈信号10 | 1 | 0 |  |  | IF(AQ2236="READ","MCU->SOC",IF(AQ2236="WRITE","SOC->MCU","")) | OS_ALL |  |  |  | HUD_ARPara3Fb10 | [14 empty] | 0x0 |  |  |  | ON_CHANGE | 16 | HUD_ARPARA3FB10_6C | "0x"&DEC2HEX(HEX2DEC(AK2235)+1) | GLOBAL |  | AD2236 | GLOBAL | INT32 | READ | ON_CHANGE | 0x0 | 0xFFFF |  | AJ2236 | "VendorVehicleArea::"&AL2236 | AK2236 | VLOOKUP(AL2236,'Config'!E$2:'Config'!F$44,2,FALSE) | VENDOR | AO2236 | AP2236 |  |  |  | ● | ● | V1.32 20250311
A2236+1 | V1.0.10 |  |  | HUD AR参数3反馈信号11 | 1 | 0 |  |  | IF(AQ2237="READ","MCU->SOC",IF(AQ2237="WRITE","SOC->MCU","")) | OS_ALL |  |  |  | HUD_ARPara3Fb11 | [14 empty] | 0x0 |  |  |  | ON_CHANGE | 16 | HUD_ARPARA3FB11_6C | "0x"&DEC2HEX(HEX2DEC(AK2236)+1) | GLOBAL |  | AD2237 | GLOBAL | INT32 | READ | ON_CHANGE | 0x0 | 0xFFFF |  | AJ2237 | "VendorVehicleArea::"&AL2237 | AK2237 | VLOOKUP(AL2237,'Config'!E$2:'Config'!F$44,2,FALSE) | VENDOR | AO2237 | AP2237 |  |  |  | ● | ● | V1.32 20250311
A2237+1 | V1.0.10 |  |  | HUD AR参数3反馈信号12 | 1 | 0 |  |  | IF(AQ2238="READ","MCU->SOC",IF(AQ2238="WRITE","SOC->MCU","")) | OS_ALL |  |  |  | HUD_ARPara3Fb12 | [14 empty] | 0x0 |  |  |  | ON_CHANGE | 16 | HUD_ARPARA3FB12_6C | "0x"&DEC2HEX(HEX2DEC(AK2237)+1) | GLOBAL |  | AD2238 | GLOBAL | INT32 | READ | ON_CHANGE | 0x0 | 0xFFFF |  | AJ2238 | "VendorVehicleArea::"&AL2238 | AK2238 | VLOOKUP(AL2238,'Config'!E$2:'Config'!F$44,2,FALSE) | VENDOR | AO2238 | AP2238 |  |  |  | ● | ● | V1.32 20250311
A2238+1 | V1.0.10 |  |  | HUD AR参数3反馈信号13 | 1 | 0 |  |  | IF(AQ2239="READ","MCU->SOC",IF(AQ2239="WRITE","SOC->MCU","")) | OS_ALL |  |  |  | HUD_ARPara3Fb13 | [14 empty] | 0x0 |  |  |  | ON_CHANGE | 16 | HUD_ARPARA3FB13_6C | "0x"&DEC2HEX(HEX2DEC(AK2238)+1) | GLOBAL |  | AD2239 | GLOBAL | INT32 | READ | ON_CHANGE | 0x0 | 0xFFFF |  | AJ2239 | "VendorVehicleArea::"&AL2239 | AK2239 | VLOOKUP(AL2239,'Config'!E$2:'Config'!F$44,2,FALSE) | VENDOR | AO2239 | AP2239 |  |  |  | ● | ● | V1.32 20250311
A2239+1 | V1.0.10 |  |  | HUD AR参数3反馈信号14 | 1 | 0 |  |  | IF(AQ2240="READ","MCU->SOC",IF(AQ2240="WRITE","SOC->MCU","")) | OS_ALL |  |  |  | HUD_ARPara3Fb14 | [14 empty] | 0x0 |  |  |  | ON_CHANGE | 16 | HUD_ARPARA3FB14_6C | "0x"&DEC2HEX(HEX2DEC(AK2239)+1) | GLOBAL |  | AD2240 | GLOBAL | INT32 | READ | ON_CHANGE | 0x0 | 0xFFFF |  | AJ2240 | "VendorVehicleArea::"&AL2240 | AK2240 | VLOOKUP(AL2240,'Config'!E$2:'Config'!F$44,2,FALSE) | VENDOR | AO2240 | AP2240 |  |  |  | ● | ● | V1.32 20250311
A2240+1 | V1.0.10 |  |  | HUD AR参数3反馈信号15 | 1 | 0 |  |  | IF(AQ2241="READ","MCU->SOC",IF(AQ2241="WRITE","SOC->MCU","")) | OS_ALL |  |  |  | HUD_ARPara3Fb15 | [14 empty] | 0x0 |  |  |  | ON_CHANGE | 16 | HUD_ARPARA3FB15_6C | "0x"&DEC2HEX(HEX2DEC(AK2240)+1) | GLOBAL |  | AD2241 | GLOBAL | INT32 | READ | ON_CHANGE | 0x0 | 0xFFFF |  | AJ2241 | "VendorVehicleArea::"&AL2241 | AK2241 | VLOOKUP(AL2241,'Config'!E$2:'Config'!F$44,2,FALSE) | VENDOR | AO2241 | AP2241 |  |  |  | ● | ● | V1.32 20250311
A2241+1 | V1.0.10 |  |  | HUD AR参数3反馈信号16 | 1 | 0 |  |  | IF(AQ2242="READ","MCU->SOC",IF(AQ2242="WRITE","SOC->MCU","")) | OS_ALL |  |  |  | HUD_ARPara3Fb16 | [14 empty] | 0x0 |  |  |  | ON_CHANGE | 16 | HUD_ARPARA3FB16_6C | "0x"&DEC2HEX(HEX2DEC(AK2241)+1) | GLOBAL |  | AD2242 | GLOBAL | INT32 | READ | ON_CHANGE | 0x0 | 0xFFFF |  | AJ2242 | "VendorVehicleArea::"&AL2242 | AK2242 | VLOOKUP(AL2242,'Config'!E$2:'Config'!F$44,2,FALSE) | VENDOR | AO2242 | AP2242 |  |  |  | ● | ● | V1.32 20250311
A2242+1 | V1.0.10 |  |  | HUD AR参数4反馈信号1 | 1 | 0 |  |  | IF(AQ2243="READ","MCU->SOC",IF(AQ2243="WRITE","SOC->MCU","")) | OS_ALL |  |  |  | HUD_ARPara4Fb1 | [14 empty] | 0x0 |  |  |  | ON_CHANGE | 16 | HUD_ARPARA4FB1_6C | "0x"&DEC2HEX(HEX2DEC(AK2242)+1) | GLOBAL |  | AD2243 | GLOBAL | INT32 | READ | ON_CHANGE | 0x0 | 0xFFFF |  | AJ2243 | "VendorVehicleArea::"&AL2243 | AK2243 | VLOOKUP(AL2243,'Config'!E$2:'Config'!F$44,2,FALSE) | VENDOR | AO2243 | AP2243 |  |  |  | ● | ● | V1.32 20250311
A2243+1 | V1.0.10 |  |  | HUD AR参数4反馈信号2 | 1 | 0 |  |  | IF(AQ2244="READ","MCU->SOC",IF(AQ2244="WRITE","SOC->MCU","")) | OS_ALL |  |  |  | HUD_ARPara4Fb2 | [14 empty] | 0x0 |  |  |  | ON_CHANGE | 16 | HUD_ARPARA4FB2_6C | "0x"&DEC2HEX(HEX2DEC(AK2243)+1) | GLOBAL |  | AD2244 | GLOBAL | INT32 | READ | ON_CHANGE | 0x0 | 0xFFFF |  | AJ2244 | "VendorVehicleArea::"&AL2244 | AK2244 | VLOOKUP(AL2244,'Config'!E$2:'Config'!F$44,2,FALSE) | VENDOR | AO2244 | AP2244 |  |  |  | ● | ● | V1.32 20250311
A2244+1 | V1.0.10 |  |  | HUD AR参数4反馈信号3 | 1 | 0 |  |  | IF(AQ2245="READ","MCU->SOC",IF(AQ2245="WRITE","SOC->MCU","")) | OS_ALL |  |  |  | HUD_ARPara4Fb3 | [14 empty] | 0x0 |  |  |  | ON_CHANGE | 16 | HUD_ARPARA4FB3_6C | "0x"&DEC2HEX(HEX2DEC(AK2244)+1) | GLOBAL |  | AD2245 | GLOBAL | INT32 | READ | ON_CHANGE | 0x0 | 0xFFFF |  | AJ2245 | "VendorVehicleArea::"&AL2245 | AK2245 | VLOOKUP(AL2245,'Config'!E$2:'Config'!F$44,2,FALSE) | VENDOR | AO2245 | AP2245 |  |  |  | ● | ● | V1.32 20250311
A2245+1 | V1.0.10 |  |  | HUD AR参数4反馈信号4 | 1 | 0 |  |  | IF(AQ2246="READ","MCU->SOC",IF(AQ2246="WRITE","SOC->MCU","")) | OS_ALL |  |  |  | HUD_ARPara4Fb4 | [14 empty] | 0x0 |  |  |  | ON_CHANGE | 16 | HUD_ARPARA4FB4_6C | "0x"&DEC2HEX(HEX2DEC(AK2245)+1) | GLOBAL |  | AD2246 | GLOBAL | INT32 | READ | ON_CHANGE | 0x0 | 0xFFFF |  | AJ2246 | "VendorVehicleArea::"&AL2246 | AK2246 | VLOOKUP(AL2246,'Config'!E$2:'Config'!F$44,2,FALSE) | VENDOR | AO2246 | AP2246 |  |  |  | ● | ● | V1.32 20250311
A2246+1 | V1.0.10 |  |  | HUD AR参数4反馈信号5 | 1 | 0 |  |  | IF(AQ2247="READ","MCU->SOC",IF(AQ2247="WRITE","SOC->MCU","")) | OS_ALL |  |  |  | HUD_ARPara4Fb5 | [14 empty] | 0x0 |  |  |  | ON_CHANGE | 16 | HUD_ARPARA4FB5_6C | "0x"&DEC2HEX(HEX2DEC(AK2246)+1) | GLOBAL |  | AD2247 | GLOBAL | INT32 | READ | ON_CHANGE | 0x0 | 0xFFFF |  | AJ2247 | "VendorVehicleArea::"&AL2247 | AK2247 | VLOOKUP(AL2247,'Config'!E$2:'Config'!F$44,2,FALSE) | VENDOR | AO2247 | AP2247 |  |  |  | ● | ● | V1.32 20250311
A2247+1 | V1.0.10 |  |  | HUD AR参数4反馈信号6 | 1 | 0 |  |  | IF(AQ2248="READ","MCU->SOC",IF(AQ2248="WRITE","SOC->MCU","")) | OS_ALL |  |  |  | HUD_ARPara4Fb6 | [14 empty] | 0x0 |  |  |  | ON_CHANGE | 16 | HUD_ARPARA4FB6_6C | "0x"&DEC2HEX(HEX2DEC(AK2247)+1) | GLOBAL |  | AD2248 | GLOBAL | INT32 | READ | ON_CHANGE | 0x0 | 0xFFFF |  | AJ2248 | "VendorVehicleArea::"&AL2248 | AK2248 | VLOOKUP(AL2248,'Config'!E$2:'Config'!F$44,2,FALSE) | VENDOR | AO2248 | AP2248 |  |  |  | ● | ● | V1.32 20250311
A2248+1 | V1.0.10 |  |  | HUD AR参数4反馈信号7 | 1 | 0 |  |  | IF(AQ2249="READ","MCU->SOC",IF(AQ2249="WRITE","SOC->MCU","")) | OS_ALL |  |  |  | HUD_ARPara4Fb7 | [14 empty] | 0x0 |  |  |  | ON_CHANGE | 16 | HUD_ARPARA4FB7_6C | "0x"&DEC2HEX(HEX2DEC(AK2248)+1) | GLOBAL |  | AD2249 | GLOBAL | INT32 | READ | ON_CHANGE | 0x0 | 0xFFFF |  | AJ2249 | "VendorVehicleArea::"&AL2249 | AK2249 | VLOOKUP(AL2249,'Config'!E$2:'Config'!F$44,2,FALSE) | VENDOR | AO2249 | AP2249 |  |  |  | ● | ● | V1.32 20250311
A2249+1 | V1.0.10 |  |  | HUD AR参数4反馈信号8 | 1 | 0 |  |  | IF(AQ2250="READ","MCU->SOC",IF(AQ2250="WRITE","SOC->MCU","")) | OS_ALL |  |  |  | HUD_ARPara4Fb8 | [14 empty] | 0x0 |  |  |  | ON_CHANGE | 16 | HUD_ARPARA4FB8_6C | "0x"&DEC2HEX(HEX2DEC(AK2249)+1) | GLOBAL |  | AD2250 | GLOBAL | INT32 | READ | ON_CHANGE | 0x0 | 0xFFFF |  | AJ2250 | "VendorVehicleArea::"&AL2250 | AK2250 | VLOOKUP(AL2250,'Config'!E$2:'Config'!F$44,2,FALSE) | VENDOR | AO2250 | AP2250 |  |  |  | ● | ● | V1.32 20250311
A2250+1 | V1.0.10 |  |  | ICC AR参数调用信号 | 1 | 0 |  |  | IF(AQ2251="READ","MCU->SOC",IF(AQ2251="WRITE","SOC->MCU","")) | OS_ALL |  |  |  | ICC_ARParaFb1 | [14 empty] | 0x0 |  |  |  | ON_CHANGE | 8 | ICC_ARPARAFB1_49A | "0x"&DEC2HEX(HEX2DEC(AK2250)+1) | GLOBAL |  | AD2251 | GLOBAL | INT32 | WRITE | ON_CHANGE | 0x0 | 0xFF |  | AJ2251 | "VendorVehicleArea::"&AL2251 | AK2251 | VLOOKUP(AL2251,'Config'!E$2:'Config'!F$44,2,FALSE) | VENDOR | AO2251 | AP2251 |  |  |  | ● | ● | V1.32 20250311
A2251+1 | V1.0.10 |  |  | ICC AR参数调用信号 | 1 | 0 |  |  | IF(AQ2252="READ","MCU->SOC",IF(AQ2252="WRITE","SOC->MCU","")) | OS_ALL |  |  |  | ICC_ARParaFb2 | [14 empty] | 0x0 |  |  |  | ON_CHANGE | 8 | ICC_ARPARAFB2_49A | "0x"&DEC2HEX(HEX2DEC(AK2251)+1) | GLOBAL |  | AD2252 | GLOBAL | INT32 | WRITE | ON_CHANGE | 0x0 | 0xFF |  | AJ2252 | "VendorVehicleArea::"&AL2252 | AK2252 | VLOOKUP(AL2252,'Config'!E$2:'Config'!F$44,2,FALSE) | VENDOR | AO2252 | AP2252 |  |  |  | ● | ● | V1.32 20250311
A2252+1 | V1.0.10 |  |  | ICC AR参数调用信号 | 1 | 0 |  |  | IF(AQ2253="READ","MCU->SOC",IF(AQ2253="WRITE","SOC->MCU","")) | OS_ALL |  |  |  | ICC_ARParaFb3 | [14 empty] | 0x0 |  |  |  | ON_CHANGE | 8 | ICC_ARPARAFB3_49A | "0x"&DEC2HEX(HEX2DEC(AK2252)+1) | GLOBAL |  | AD2253 | GLOBAL | INT32 | WRITE | ON_CHANGE | 0x0 | 0xFF |  | AJ2253 | "VendorVehicleArea::"&AL2253 | AK2253 | VLOOKUP(AL2253,'Config'!E$2:'Config'!F$44,2,FALSE) | VENDOR | AO2253 | AP2253 |  |  |  | ● | ● | V1.32 20250311
A2253+1 | V1.0.10 |  |  | ICC AR参数调用信号 | 1 | 0 |  |  | IF(AQ2254="READ","MCU->SOC",IF(AQ2254="WRITE","SOC->MCU","")) | OS_ALL |  |  |  | ICC_ARParaFb4 | [14 empty] | 0x0 |  |  |  | ON_CHANGE | 8 | ICC_ARPARAFB4_49A | "0x"&DEC2HEX(HEX2DEC(AK2253)+1) | GLOBAL |  | AD2254 | GLOBAL | INT32 | WRITE | ON_CHANGE | 0x0 | 0xFF |  | AJ2254 | "VendorVehicleArea::"&AL2254 | AK2254 | VLOOKUP(AL2254,'Config'!E$2:'Config'!F$44,2,FALSE) | VENDOR | AO2254 | AP2254 |  |  |  | ● | ● | V1.32 20250311
A2254+1 | V1.0.3 | EXT_LIGHT |  | LOGO灯开关 | 1 | 0 | 0x0: Inactive 0x1: ON 0x2: OFF 0x3: Invalid |  | IF(AQ2255="READ","MCU->SOC",IF(AQ2255="WRITE","SOC->MCU","")) | OS_ALL |  |  |  | ICC_LOGOLigSwt | [10 empty] | Y |  |  |  | 0x0 |  |  |  | ON_CHANGE | 2 | ICC_LOGOLIGSWT_49A | "0x"&DEC2HEX(HEX2DEC(AK2254)+1) | GLOBAL |  | AD2255 | GLOBAL | INT32 | WRITE | ON_CHANGE | 0x0 | 0x3 |  | AJ2255 | "VendorVehicleArea::"&AL2255 | AK2255 | VLOOKUP(AL2255,'Config'!E$2:'Config'!F$44,2,FALSE) | VENDOR | AO2255 | AP2255 |  |  |  | ● | ● | V1.32 20250311
A2255+1 | V1.0.3 | INT LIGHT | ambient | 氛围灯撞色开关1-虚拟霓虹 | 1 | 0 | 0x0: Inactive 0x1: ON 0x2: OFF 0x3: Invalid |  | IF(AQ2256="READ","MCU->SOC",IF(AQ2256="WRITE","SOC->MCU","")) | OS_ALL |  |  |  | ICC_ContrastColorSwt1 | [10 empty] | Y |  |  |  | 0x0 |  |  |  | ON_CHANGE | 2 | ICC_CONTRASTCOLORSWT1_49A | "0x"&DEC2HEX(HEX2DEC(AK2255)+1) | GLOBAL |  | AD2256 | GLOBAL | INT32 | WRITE | ON_CHANGE | 0x0 | 0x3 |  | AJ2256 | "VendorVehicleArea::"&AL2256 | AK2256 | VLOOKUP(AL2256,'Config'!E$2:'Config'!F$44,2,FALSE) | VENDOR | AO2256 | AP2256 |  |  |  | ● | ● | V1.32 20250311
A2256+1 | V1.0.3 | INT LIGHT | ambient | 氛围灯撞色开关2-极速电拧 | 1 | 0 | 0x0: Inactive 0x1: ON 0x2: OFF 0x3: Invalid |  | IF(AQ2257="READ","MCU->SOC",IF(AQ2257="WRITE","SOC->MCU","")) | OS_ALL |  |  |  | ICC_ContrastColorSwt2 | [10 empty] | Y |  |  |  | 0x0 |  |  |  | ON_CHANGE | 2 | ICC_CONTRASTCOLORSWT2_49A | "0x"&DEC2HEX(HEX2DEC(AK2256)+1) | GLOBAL |  | AD2257 | GLOBAL | INT32 | WRITE | ON_CHANGE | 0x0 | 0x3 |  | AJ2257 | "VendorVehicleArea::"&AL2257 | AK2257 | VLOOKUP(AL2257,'Config'!E$2:'Config'!F$44,2,FALSE) | VENDOR | AO2257 | AP2257 |  |  |  | ● | ● | V1.32 20250311
A2257+1 | V1.0.3 | INT LIGHT | ambient | 氛围灯撞色开关3-星际引擎 | 1 | 0 | 0x0: Inactive 0x1: ON 0x2: OFF 0x3: Invalid |  | IF(AQ2258="READ","MCU->SOC",IF(AQ2258="WRITE","SOC->MCU","")) | OS_ALL |  |  |  | ICC_ContrastColorSwt3 | [10 empty] | Y |  |  |  | 0x0 |  |  |  | ON_CHANGE | 2 | ICC_CONTRASTCOLORSWT3_49A | "0x"&DEC2HEX(HEX2DEC(AK2257)+1) | GLOBAL |  | AD2258 | GLOBAL | INT32 | WRITE | ON_CHANGE | 0x0 | 0x3 |  | AJ2258 | "VendorVehicleArea::"&AL2258 | AK2258 | VLOOKUP(AL2258,'Config'!E$2:'Config'!F$44,2,FALSE) | VENDOR | AO2258 | AP2258 |  |  |  | ● | ● | V1.32 20250311
A2258+1 | V1.0.9 |  |  | 电池最大负载电量 | 0.1 | 0 |  |  | IF(AQ2259="READ","MCU->SOC",IF(AQ2259="WRITE","SOC->MCU","")) | OS_ALL |  |  |  | BMS_MaxLoadPwr | [14 empty] | 0x0 |  |  |  | ON_CHANGE | 13 | BMS_MAXLOADPWR_5BF | "0x"&DEC2HEX(HEX2DEC(AK2258)+1) | GLOBAL |  | AD2259 | GLOBAL | INT32 | READ | ON_CHANGE | 0x0 | 0x1388 |  | AJ2259 | "VendorVehicleArea::"&AL2259 | AK2259 | VLOOKUP(AL2259,'Config'!E$2:'Config'!F$44,2,FALSE) | VENDOR | AO2259 | AP2259 |  |  |  | ● | ● | V1.32 20250311
A2259+1 | V1.0.12 |  |  | 导航到桩电池热管理状态 | 1 | 0 | 0x0: 未工作 0x1: 工作中 0x2~0x3: Reserved |  | IF(AQ2260="READ","MCU->SOC",IF(AQ2260="WRITE","SOC->MCU","")) | OS_ALL |  |  |  | VCU_BattHeatgMngBsdMap | [14 empty] | 0x0 |  |  |  | ON_CHANGE | 2 | VCU_BATTHEATGMNGBSDMAP_616 | "0x"&DEC2HEX(HEX2DEC(AK2259)+1) | GLOBAL |  | AD2260 | GLOBAL | INT32 | READ | ON_CHANGE | 0x0 | 0x3 |  | AJ2260 | "VendorVehicleArea::"&AL2260 | AK2260 | VLOOKUP(AL2260,'Config'!E$2:'Config'!F$44,2,FALSE) | VENDOR | AO2260 | AP2260 |  |  |  | ● | ● | V1.32 20250311
A2260+1 | V1.1.2 |  |  | 车辆重量 | 1 | 0 |  |  | IF(AQ2261="READ","MCU->SOC",IF(AQ2261="WRITE","SOC->MCU","")) | OS_ALL |  |  |  | VCU_VehWeight | [14 empty] | 0x0 |  |  |  | ON_CHANGE | 12 | VCU_VEHWEIGHT_5BC | "0x"&DEC2HEX(HEX2DEC(AK2260)+1) | GLOBAL |  | AD2261 | GLOBAL | INT32 | READ | ON_CHANGE | 0x0 | 0xBB8 |  | AJ2261 | "VendorVehicleArea::"&AL2261 | AK2261 | VLOOKUP(AL2261,'Config'!E$2:'Config'!F$44,2,FALSE) | VENDOR | AO2261 | AP2261 |  |  |  | ● | ● | V1.32 20250311
A2261+1 | V1.1.2 |  |  | 能耗代价模型 | 1 | 0 |  |  | IF(AQ2262="READ","MCU->SOC",IF(AQ2262="WRITE","SOC->MCU","")) | OS_ALL |  |  |  | VCU_EgyCostModel | [14 empty] | 0x0 |  |  |  | ON_CHANGE | 6 | VCU_EGYCOSTMODEL_5BC | "0x"&DEC2HEX(HEX2DEC(AK2261)+1) | GLOBAL |  | AD2262 | GLOBAL | INT32 | READ | ON_CHANGE | 0x0 | 0x3F |  | AJ2262 | "VendorVehicleArea::"&AL2262 | AK2262 | VLOOKUP(AL2262,'Config'!E$2:'Config'!F$44,2,FALSE) | VENDOR | AO2262 | AP2262 |  |  |  | ● | ● | V1.32 20250311
A2262+1 | V1.1.1 |  |  | 车速1对应能耗值 | 1 | 0 |  |  | IF(AQ2263="READ","MCU->SOC",IF(AQ2263="WRITE","SOC->MCU","")) | OS_ALL |  |  |  | VCU_VehSpd1EgyConsume | [14 empty] | 0x0 |  |  |  | ON_CHANGE | 10 | VCU_VEHSPD1EGYCONSUME_5BC | "0x"&DEC2HEX(HEX2DEC(AK2262)+1) | GLOBAL |  | AD2263 | GLOBAL | INT32 | READ | ON_CHANGE | 0x0 | 0x3FF |  | AJ2263 | "VendorVehicleArea::"&AL2263 | AK2263 | VLOOKUP(AL2263,'Config'!E$2:'Config'!F$44,2,FALSE) | VENDOR | AO2263 | AP2263 |  |  |  | ● | ● | V1.32 20250311
A2263+1 | V1.1.1 |  |  | 车速2对应能耗值 | 1 | 0 |  |  | IF(AQ2264="READ","MCU->SOC",IF(AQ2264="WRITE","SOC->MCU","")) | OS_ALL |  |  |  | VCU_VehSpd2EgyConsume | [14 empty] | 0x0 |  |  |  | ON_CHANGE | 10 | VCU_VEHSPD2EGYCONSUME_5BC | "0x"&DEC2HEX(HEX2DEC(AK2263)+1) | GLOBAL |  | AD2264 | GLOBAL | INT32 | READ | ON_CHANGE | 0x0 | 0x3FF |  | AJ2264 | "VendorVehicleArea::"&AL2264 | AK2264 | VLOOKUP(AL2264,'Config'!E$2:'Config'!F$44,2,FALSE) | VENDOR | AO2264 | AP2264 |  |  |  | ● | ● | V1.32 20250311
A2264+1 | V1.1.1 |  |  | 车速3对应能耗值 | 1 | 0 |  |  | IF(AQ2265="READ","MCU->SOC",IF(AQ2265="WRITE","SOC->MCU","")) | OS_ALL |  |  |  | VCU_VehSpd3EgyConsume | [14 empty] | 0x0 |  |  |  | ON_CHANGE | 10 | VCU_VEHSPD3EGYCONSUME_5BC | "0x"&DEC2HEX(HEX2DEC(AK2264)+1) | GLOBAL |  | AD2265 | GLOBAL | INT32 | READ | ON_CHANGE | 0x0 | 0x3FF |  | AJ2265 | "VendorVehicleArea::"&AL2265 | AK2265 | VLOOKUP(AL2265,'Config'!E$2:'Config'!F$44,2,FALSE) | VENDOR | AO2265 | AP2265 |  |  |  | ● | ● | V1.32 20250311
A2265+1 | V1.1.1 |  |  | 车速4对应能耗值 | 1 | 0 |  |  | IF(AQ2266="READ","MCU->SOC",IF(AQ2266="WRITE","SOC->MCU","")) | OS_ALL |  |  |  | VCU_VehSpd4EgyConsume | [14 empty] | 0x0 |  |  |  | ON_CHANGE | 10 | VCU_VEHSPD4EGYCONSUME_5BC | "0x"&DEC2HEX(HEX2DEC(AK2265)+1) | GLOBAL |  | AD2266 | GLOBAL | INT32 | READ | ON_CHANGE | 0x0 | 0x3FF |  | AJ2266 | "VendorVehicleArea::"&AL2266 | AK2266 | VLOOKUP(AL2266,'Config'!E$2:'Config'!F$44,2,FALSE) | VENDOR | AO2266 | AP2266 |  |  |  | ● | ● | V1.32 20250311
A2266+1 | V1.1.1 |  |  | 车速5对应能耗值 | 1 | 0 |  |  | IF(AQ2267="READ","MCU->SOC",IF(AQ2267="WRITE","SOC->MCU","")) | OS_ALL |  |  |  | VCU_VehSpd5EgyConsume | [14 empty] | 0x0 |  |  |  | ON_CHANGE | 10 | VCU_VEHSPD5EGYCONSUME_5BC | "0x"&DEC2HEX(HEX2DEC(AK2266)+1) | GLOBAL |  | AD2267 | GLOBAL | INT32 | READ | ON_CHANGE | 0x0 | 0x3FF |  | AJ2267 | "VendorVehicleArea::"&AL2267 | AK2267 | VLOOKUP(AL2267,'Config'!E$2:'Config'!F$44,2,FALSE) | VENDOR | AO2267 | AP2267 |  |  |  | ● | ● | V1.32 20250311
A2267+1 | V1.1.1 |  |  | 车速6对应能耗值 | 1 | 0 |  |  | IF(AQ2268="READ","MCU->SOC",IF(AQ2268="WRITE","SOC->MCU","")) | OS_ALL |  |  |  | VCU_VehSpd6EgyConsume | [14 empty] | 0x0 |  |  |  | ON_CHANGE | 10 | VCU_VEHSPD6EGYCONSUME_5BC | "0x"&DEC2HEX(HEX2DEC(AK2267)+1) | GLOBAL |  | AD2268 | GLOBAL | INT32 | READ | ON_CHANGE | 0x0 | 0x3FF |  | AJ2268 | "VendorVehicleArea::"&AL2268 | AK2268 | VLOOKUP(AL2268,'Config'!E$2:'Config'!F$44,2,FALSE) | VENDOR | AO2268 | AP2268 |  |  |  | ● | ● | V1.32 20250311
A2268+1 | V1.1.1 |  |  | 车速7对应能耗值 | 1 | 0 |  |  | IF(AQ2269="READ","MCU->SOC",IF(AQ2269="WRITE","SOC->MCU","")) | OS_ALL |  |  |  | VCU_VehSpd7EgyConsume | [14 empty] | 0x0 |  |  |  | ON_CHANGE | 10 | VCU_VEHSPD7EGYCONSUME_5BC | "0x"&DEC2HEX(HEX2DEC(AK2268)+1) | GLOBAL |  | AD2269 | GLOBAL | INT32 | READ | ON_CHANGE | 0x0 | 0x3FF |  | AJ2269 | "VendorVehicleArea::"&AL2269 | AK2269 | VLOOKUP(AL2269,'Config'!E$2:'Config'!F$44,2,FALSE) | VENDOR | AO2269 | AP2269 |  |  |  | ● | ● | V1.32 20250311
A2269+1 | V1.1.1 |  |  | 车速8对应能耗值 | 1 | 0 |  |  | IF(AQ2270="READ","MCU->SOC",IF(AQ2270="WRITE","SOC->MCU","")) | OS_ALL |  |  |  | VCU_VehSpd8EgyConsume | [14 empty] | 0x0 |  |  |  | ON_CHANGE | 10 | VCU_VEHSPD8EGYCONSUME_5BC | "0x"&DEC2HEX(HEX2DEC(AK2269)+1) | GLOBAL |  | AD2270 | GLOBAL | INT32 | READ | ON_CHANGE | 0x0 | 0x3FF |  | AJ2270 | "VendorVehicleArea::"&AL2270 | AK2270 | VLOOKUP(AL2270,'Config'!E$2:'Config'!F$44,2,FALSE) | VENDOR | AO2270 | AP2270 |  |  |  | ● | ● | V1.32 20250311
A2270+1 | V1.1.1 |  |  | 车速9对应能耗值 | 1 | 0 |  |  | IF(AQ2271="READ","MCU->SOC",IF(AQ2271="WRITE","SOC->MCU","")) | OS_ALL |  |  |  | VCU_VehSpd9EgyConsume | [14 empty] | 0x0 |  |  |  | ON_CHANGE | 10 | VCU_VEHSPD9EGYCONSUME_5BC | "0x"&DEC2HEX(HEX2DEC(AK2270)+1) | GLOBAL |  | AD2271 | GLOBAL | INT32 | READ | ON_CHANGE | 0x0 | 0x3FF |  | AJ2271 | "VendorVehicleArea::"&AL2271 | AK2271 | VLOOKUP(AL2271,'Config'!E$2:'Config'!F$44,2,FALSE) | VENDOR | AO2271 | AP2271 |  |  |  | ● | ● | V1.32 20250311
A2271+1 | V1.1.1 |  |  | 车速10对应能耗值 | 1 | 0 |  |  | IF(AQ2272="READ","MCU->SOC",IF(AQ2272="WRITE","SOC->MCU","")) | OS_ALL |  |  |  | VCU_VehSpd10EgyConsume | [14 empty] | 0x0 |  |  |  | ON_CHANGE | 10 | VCU_VEHSPD10EGYCONSUME_5BC | "0x"&DEC2HEX(HEX2DEC(AK2271)+1) | GLOBAL |  | AD2272 | GLOBAL | INT32 | READ | ON_CHANGE | 0x0 | 0x3FF |  | AJ2272 | "VendorVehicleArea::"&AL2272 | AK2272 | VLOOKUP(AL2272,'Config'!E$2:'Config'!F$44,2,FALSE) | VENDOR | AO2272 | AP2272 |  |  |  | ● | ● | V1.32 20250311
A2272+1 | V1.1.1 |  |  | 车速11对应能耗值 | 1 | 0 |  |  | IF(AQ2273="READ","MCU->SOC",IF(AQ2273="WRITE","SOC->MCU","")) | OS_ALL |  |  |  | VCU_VehSpd11EgyConsume | [14 empty] | 0x0 |  |  |  | ON_CHANGE | 10 | VCU_VEHSPD11EGYCONSUME_5BC | "0x"&DEC2HEX(HEX2DEC(AK2272)+1) | GLOBAL |  | AD2273 | GLOBAL | INT32 | READ | ON_CHANGE | 0x0 | 0x3FF |  | AJ2273 | "VendorVehicleArea::"&AL2273 | AK2273 | VLOOKUP(AL2273,'Config'!E$2:'Config'!F$44,2,FALSE) | VENDOR | AO2273 | AP2273 |  |  |  | ● | ● | V1.32 20250311
A2273+1 | V1.1.1 |  |  | 车速12对应能耗值 | 1 | 0 |  |  | IF(AQ2274="READ","MCU->SOC",IF(AQ2274="WRITE","SOC->MCU","")) | OS_ALL |  |  |  | VCU_VehSpd12EgyConsume | [14 empty] | 0x0 |  |  |  | ON_CHANGE | 10 | VCU_VEHSPD12EGYCONSUME_5BC | "0x"&DEC2HEX(HEX2DEC(AK2273)+1) | GLOBAL |  | AD2274 | GLOBAL | INT32 | READ | ON_CHANGE | 0x0 | 0x3FF |  | AJ2274 | "VendorVehicleArea::"&AL2274 | AK2274 | VLOOKUP(AL2274,'Config'!E$2:'Config'!F$44,2,FALSE) | VENDOR | AO2274 | AP2274 |  |  |  | ● | ● | V1.32 20250311
A2274+1 | V1.1.1 |  |  | 车速13对应能耗值 | 1 | 0 |  |  | IF(AQ2275="READ","MCU->SOC",IF(AQ2275="WRITE","SOC->MCU","")) | OS_ALL |  |  |  | VCU_VehSpd13EgyConsume | [14 empty] | 0x0 |  |  |  | ON_CHANGE | 10 | VCU_VEHSPD13EGYCONSUME_5BC | "0x"&DEC2HEX(HEX2DEC(AK2274)+1) | GLOBAL |  | AD2275 | GLOBAL | INT32 | READ | ON_CHANGE | 0x0 | 0x3FF |  | AJ2275 | "VendorVehicleArea::"&AL2275 | AK2275 | VLOOKUP(AL2275,'Config'!E$2:'Config'!F$44,2,FALSE) | VENDOR | AO2275 | AP2275 |  |  |  | ● | ● | V1.32 20250311
A2275+1 | V1.1.1 |  |  | 车速14对应能耗值 | 1 | 0 |  |  | IF(AQ2276="READ","MCU->SOC",IF(AQ2276="WRITE","SOC->MCU","")) | OS_ALL |  |  |  | VCU_VehSpd14EgyConsume | [14 empty] | 0x0 |  |  |  | ON_CHANGE | 10 | VCU_VEHSPD14EGYCONSUME_5BC | "0x"&DEC2HEX(HEX2DEC(AK2275)+1) | GLOBAL |  | AD2276 | GLOBAL | INT32 | READ | ON_CHANGE | 0x0 | 0x3FF |  | AJ2276 | "VendorVehicleArea::"&AL2276 | AK2276 | VLOOKUP(AL2276,'Config'!E$2:'Config'!F$44,2,FALSE) | VENDOR | AO2276 | AP2276 |  |  |  | ● | ● | V1.32 20250311
A2276+1 | V1.1.1 |  |  | 车速15对应能耗值 | 1 | 0 |  |  | IF(AQ2277="READ","MCU->SOC",IF(AQ2277="WRITE","SOC->MCU","")) | OS_ALL |  |  |  | VCU_VehSpd15EgyConsume | [14 empty] | 0x0 |  |  |  | ON_CHANGE | 10 | VCU_VEHSPD15EGYCONSUME_5BC | "0x"&DEC2HEX(HEX2DEC(AK2276)+1) | GLOBAL |  | AD2277 | GLOBAL | INT32 | READ | ON_CHANGE | 0x0 | 0x3FF |  | AJ2277 | "VendorVehicleArea::"&AL2277 | AK2277 | VLOOKUP(AL2277,'Config'!E$2:'Config'!F$44,2,FALSE) | VENDOR | AO2277 | AP2277 |  |  |  | ● | ● | V1.32 20250311
A2277+1 | V1.1.1 |  |  | 坡度下降的消耗系数 | 100 | 0 |  |  | IF(AQ2278="READ","MCU->SOC",IF(AQ2278="WRITE","SOC->MCU","")) | OS_ALL |  |  |  | VCU_SlopeDeclineConsumeCoef | [14 empty] | 0x0 |  |  |  | ON_CHANGE | 18 | VCU_SLOPEDECLINECONSUMECOEF_5BC | "0x"&DEC2HEX(HEX2DEC(AK2277)+1) | GLOBAL |  | AD2278 | GLOBAL | INT32 | READ | ON_CHANGE | 0x0 | 0x23280 |  | AJ2278 | "VendorVehicleArea::"&AL2278 | AK2278 | VLOOKUP(AL2278,'Config'!E$2:'Config'!F$44,2,FALSE) | VENDOR | AO2278 | AP2278 |  |  |  | ● | ● | V1.32 20250311
A2278+1 | V1.1.1 |  |  | 附件消耗功率 | 0.0001 | 0 |  |  | IF(AQ2279="READ","MCU->SOC",IF(AQ2279="WRITE","SOC->MCU","")) | OS_ALL |  |  |  | VCU_AttachConsumePwr | [14 empty] | 0x0 |  |  |  | ON_CHANGE | 16 | VCU_ATTACHCONSUMEPWR_5BC | "0x"&DEC2HEX(HEX2DEC(AK2278)+1) | GLOBAL |  | AD2279 | GLOBAL | INT32 | READ | ON_CHANGE | 0x0 | 0xFFDC |  | AJ2279 | "VendorVehicleArea::"&AL2279 | AK2279 | VLOOKUP(AL2279,'Config'!E$2:'Config'!F$44,2,FALSE) | VENDOR | AO2279 | AP2279 |  |  |  | ● | ● | V1.32 20250311
A2279+1 | V1.1.1 |  |  | 轮渡消耗 | 0.0001 | 0 |  |  | IF(AQ2280="READ","MCU->SOC",IF(AQ2280="WRITE","SOC->MCU","")) | OS_ALL |  |  |  | VCU_FerryConsume | [14 empty] | 0x0 |  |  |  | ON_CHANGE | 16 | VCU_FERRYCONSUME_5BC | "0x"&DEC2HEX(HEX2DEC(AK2279)+1) | GLOBAL |  | AD2280 | GLOBAL | INT32 | READ | ON_CHANGE | 0x0 | 0xFFDC |  | AJ2280 | "VendorVehicleArea::"&AL2280 | AK2280 | VLOOKUP(AL2280,'Config'!E$2:'Config'!F$44,2,FALSE) | VENDOR | AO2280 | AP2280 |  |  |  | ● | ● | V1.32 20250311
A2280+1 | V1.1.1 |  |  | 坡度上升的消耗系数 | 100 | 0 |  |  | IF(AQ2281="READ","MCU->SOC",IF(AQ2281="WRITE","SOC->MCU","")) | OS_ALL |  |  |  | VCU_SlopeRiseConsumeCoef | [14 empty] | 0x0 |  |  |  | ON_CHANGE | 16 | VCU_SLOPERISECONSUMECOEF_5BC | "0x"&DEC2HEX(HEX2DEC(AK2280)+1) | GLOBAL |  | AD2281 | GLOBAL | INT32 | READ | ON_CHANGE | 0x0 | 0x8CA0 |  | AJ2281 | "VendorVehicleArea::"&AL2281 | AK2281 | VLOOKUP(AL2281,'Config'!E$2:'Config'!F$44,2,FALSE) | VENDOR | AO2281 | AP2281 |  |  |  | ● | ● | V1.32 20250311
A2281+1 | V1.0.0 |  |  | 自动刮刷速度指令 | 1 | 0 | 0x0: No wiping 无雨刮请求 0x1: stage1 刮速1 0x2: stage2 刮速2 0x3: stage3 刮速3 0x4: stage4 刮速4 0x5: stage5 刮速5 0x6: stage6 刮速6 0x7: stage7 刮速7 0x8~0xE: Reserved 0xF: Invalid |  | IF(AQ2282="READ","MCU->SOC",IF(AQ2282="WRITE","SOC->MCU","")) | OS_ALL |  |  |  | BCM_AutoWipeSpd | [14 empty] | 0x0 |  |  |  | ON_CHANGE | 4 | BCM_AUTOWIPESPD_51D | "0x"&DEC2HEX(HEX2DEC(AK2281)+1) | GLOBAL |  | AD2282 |  | INT32 | READ | ON_CHANGE | 0x0 | 0xF |  | AJ2282 | "VendorVehicleArea::"&AL2282 | AK2282 | VLOOKUP(AL2282,'Config'!E$2:'Config'!F$44,2,FALSE) | VENDOR | AO2282 | AP2282 |  |  |  | ● | ● | V1.32 20250311
A2282+1 | V1.0.0 |  |  | 雨量传感器工作状态 | 1 | 0 | 0x0: Normal wiping run雨量功能正常 0x1: Gush of water溅水情形触发 0x2~0x3: Reserved 0x4: Rain sensor in fail-safe mode传感器处于失效模式 0x5~0xE: Reserved 0xF: Invalid/无效 |  | IF(AQ2283="READ","MCU->SOC",IF(AQ2283="WRITE","SOC->MCU","")) | OS_ALL |  |  |  | BCM_RainSnsrSts_RLS | [14 empty] | 0x0 |  |  |  | ON_CHANGE | 4 | BCM_RAINSNSRSTS_RLS_51D | "0x"&DEC2HEX(HEX2DEC(AK2282)+1) | GLOBAL |  | AD2283 |  | INT32 | READ | ON_CHANGE | 0x0 | 0xF |  | AJ2283 | "VendorVehicleArea::"&AL2283 | AK2283 | VLOOKUP(AL2283,'Config'!E$2:'Config'!F$44,2,FALSE) | VENDOR | AO2283 | AP2283 |  |  |  | ● | ● | V1.32 20250311
A2283+1 | V1.0.0 |  |  | ARC请求原因 | 1 | 0 | 0x0: No Rain detected 0x1: Rain detected 0x2: Timeout 0x3: Supply voltage too low 0x4: Supply Voltage too high 0x5: Sensor temperature too low 0x6: Sensor temperature too high 0x7: Sensor internal error 0xF: Invalid |  | IF(AQ2284="READ","MCU->SOC",IF(AQ2284="WRITE","SOC->MCU","")) | OS_ALL |  |  |  | BCM_ReqReason_ARC_RLS | [14 empty] | 0x0 |  |  |  | ON_CHANGE | 4 | BCM_REQREASON_ARC_RLS_51D | "0x"&DEC2HEX(HEX2DEC(AK2283)+1) | GLOBAL |  | AD2284 |  | INT32 | READ | ON_CHANGE | 0x0 | 0xF |  | AJ2284 | "VendorVehicleArea::"&AL2284 | AK2284 | VLOOKUP(AL2284,'Config'!E$2:'Config'!F$44,2,FALSE) | VENDOR | AO2284 | AP2284 |  |  |  | ● | ● | V1.32 20250311
A2284+1 | V1.0.0 |  |  | 驻车灯语开关状态 | 1 | 0 | 0x0: Closed 0x1: Open |  | IF(AQ2285="READ","MCU->SOC",IF(AQ2285="WRITE","SOC->MCU","")) | OS_ALL |  |  |  | BCM_ParkLamplanguageSwtSts | [14 empty] | 0x0 |  |  |  | ON_CHANGE | 1 | BCM_PARKLAMPLANGUAGESWTSTS_311 | "0x"&DEC2HEX(HEX2DEC(AK2284)+1) | GLOBAL |  | AD2285 |  | INT32 | READ | ON_CHANGE | 0x0 | 0x1 |  | AJ2285 | "VendorVehicleArea::"&AL2285 | AK2285 | VLOOKUP(AL2285,'Config'!E$2:'Config'!F$44,2,FALSE) | VENDOR | AO2285 | AP2285 |  |  |  | ● | ● | V1.32 20250311
A2285+1 | V1.0.3 | EXT_LIGHT |  | 开门灯语开关状态 | 1 | 0 | 0x0: Closed 0x1: Open |  | IF(AQ2286="READ","MCU->SOC",IF(AQ2286="WRITE","SOC->MCU","")) | OS_ALL |  |  |  | BCM_OpenDoorLamplanguageSwtSts | [14 empty] | 0x0 |  |  |  | ON_CHANGE | 1 | BCM_OPENDOORLAMPLANGUAGESWTSTS_311 | "0x"&DEC2HEX(HEX2DEC(AK2285)+1) | GLOBAL |  | AD2286 | GLOBAL | INT32 | READ | ON_CHANGE | 0x0 | 0x1 |  | AJ2286 | "VendorVehicleArea::"&AL2286 | AK2286 | VLOOKUP(AL2286,'Config'!E$2:'Config'!F$44,2,FALSE) | VENDOR | AO2286 | AP2286 |  |  |  | ● | ● | V1.32 20250311
A2286+1 | V1.0.3 | SOUND | lock | 解闭锁声音提示开关状态反馈 | 1 | 0 | 0x0: Closed 0x1: Open |  | IF(AQ2287="READ","MCU->SOC",IF(AQ2287="WRITE","SOC->MCU","")) | OS_ALL |  |  |  | BCM_LocksoundpromptSwt | [14 empty] | 0x0 |  |  |  | ON_CHANGE | 1 | BCM_LOCKSOUNDPROMPTSWT_311 | "0x"&DEC2HEX(HEX2DEC(AK2286)+1) | GLOBAL |  | AD2287 | GLOBAL | INT32 | READ | ON_CHANGE | 0x0 | 0x1 |  | AJ2287 | "VendorVehicleArea::"&AL2287 | AK2287 | VLOOKUP(AL2287,'Config'!E$2:'Config'!F$44,2,FALSE) | VENDOR | AO2287 | AP2287 |  |  |  | ● | ● | V1.32 20250311
A2287+1 | V1.0.3 | DOOR | door | 智能开启后背门开关设置状态反馈 | 1 | 0 | 0x0: close 0x1: open |  | IF(AQ2288="READ","MCU->SOC",IF(AQ2288="WRITE","SOC->MCU","")) | OS_ALL |  |  |  | BCM_SmartOpenTrunk | [14 empty] | 0x0 |  |  |  | ON_CHANGE | 1 | BCM_SMARTOPENTRUNK_311 | "0x"&DEC2HEX(HEX2DEC(AK2287)+1) | GLOBAL |  | AD2288 | GLOBAL | INT32 | READ | ON_CHANGE | 0x0 | 0x1 |  | AJ2288 | "VendorVehicleArea::"&AL2288 | AK2288 | VLOOKUP(AL2288,'Config'!E$2:'Config'!F$44,2,FALSE) | VENDOR | AO2288 | AP2288 |  |  |  | ● | ● | V1.32 20250311
A2288+1 | V1.0.4 |  |  | 遮阳帘运行状态 | 1 | 0 | 0x0: Initialized 0x1: Initializing 0x2: Opening 0x3: Closing 0x4: Reversing防夹反转 0x5: stopped 0x6: Reserved 0x7: Uninitialized |  | IF(AQ2289="READ","MCU->SOC",IF(AQ2289="WRITE","SOC->MCU","")) | OS_ALL |  |  |  | RSM_SsMovement | [14 empty] | 0x7 |  |  |  | ON_CHANGE | 3 | RSM_SSMOVEMENT_311 | "0x"&DEC2HEX(HEX2DEC(AK2288)+1) | GLOBAL |  | AD2289 | GLOBAL | INT32 | READ | ON_CHANGE | 0x0 | 0x7 |  | AJ2289 | "VendorVehicleArea::"&AL2289 | AK2289 | VLOOKUP(AL2289,'Config'!E$2:'Config'!F$44,2,FALSE) | VENDOR | AO2289 | AP2289 |  |  |  | ● | ● | V1.9 20250704
A2289+1 | V1.0.4 |  |  | 遮阳帘开度反馈 | 1 | 0 | 0x1~0x65: 0%~100% 0x66: stop 0x67~0x69: reserved 0x70~0x7E: reserved 0x0: Unknown |  | IF(AQ2290="READ","MCU->SOC",IF(AQ2290="WRITE","SOC->MCU","")) | OS_ALL |  |  |  | RSM_SSPosPecr | [14 empty] | 0x7F |  |  |  | ON_CHANGE | 7 | RSM_SSPOSPECR_311 | "0x"&DEC2HEX(HEX2DEC(AK2289)+1) | GLOBAL |  | AD2290 | GLOBAL | INT32 | READ | ON_CHANGE | 0x0 | 0x7F |  | AJ2290 | "VendorVehicleArea::"&AL2290 | AK2290 | VLOOKUP(AL2290,'Config'!E$2:'Config'!F$44,2,FALSE) | VENDOR | AO2290 | AP2290 |  |  |  | ● | ● | V1.9 20250704
A2290+1 | V1.0.4 |  |  | 锁车自动关闭遮阳帘开关反馈 | 1 | 0 | 0x0: off 0x1: on |  | IF(AQ2291="READ","MCU->SOC",IF(AQ2291="WRITE","SOC->MCU","")) | OS_ALL |  |  |  | BCM_LockAutoClsSunSSwtFb | [14 empty] | 0x3 |  |  |  | ON_CHANGE | 3 | BCM_LOCKAUTOCLSSUNSSWTFB_311 | "0x"&DEC2HEX(HEX2DEC(AK2290)+1) | GLOBAL |  | AD2291 | GLOBAL | INT32 | READ | ON_CHANGE | 0x0 | 0x3 |  | AJ2291 | "VendorVehicleArea::"&AL2291 | AK2291 | VLOOKUP(AL2291,'Config'!E$2:'Config'!F$44,2,FALSE) | VENDOR | AO2291 | AP2291 |  |  |  | ● | ● | V1.9 20250704
A2291+1 | V1.0.0 |  |  | RPA泊车授权 | 1 | 0 | 0x0: 不允许手机操作 0x1: 允许手机操作 0x2: 预留 |  | IF(AQ2292="READ","MCU->SOC",IF(AQ2292="WRITE","SOC->MCU","")) | OS_ALL |  |  |  | ADAS_RpaParkAuthn | [14 empty] | 0x0 |  |  |  | ON_CHANGE | 2 | ADAS_RPAPARKAUTHN_398 | "0x"&DEC2HEX(HEX2DEC(AK2291)+1) | GLOBAL |  | AD2292 |  | INT32 | READ | ON_CHANGE | 0x0 | 0x2 |  | AJ2292 | "VendorVehicleArea::"&AL2292 | AK2292 | VLOOKUP(AL2292,'Config'!E$2:'Config'!F$44,2,FALSE) | VENDOR | AO2292 | AP2292 |  |  |  | ● | ● | V1.32 20250311
A2292+1 | V1.0.0 |  |  | 泊车剩余距离 | 0.1 | 0 |  |  | IF(AQ2293="READ","MCU->SOC",IF(AQ2293="WRITE","SOC->MCU","")) | OS_ALL |  |  |  | ADAS_ParkRmngDst | [14 empty] | 0x0 |  |  |  | ON_CHANGE | 10 | ADAS_PARKRMNGDST_398 | "0x"&DEC2HEX(HEX2DEC(AK2292)+1) | GLOBAL |  | AD2293 |  | INT32 | READ | ON_CHANGE | 0x0 | 0x12C |  | AJ2293 | "VendorVehicleArea::"&AL2293 | AK2293 | VLOOKUP(AL2293,'Config'!E$2:'Config'!F$44,2,FALSE) | VENDOR | AO2293 | AP2293 |  |  |  | ● | ● | V1.32 20250311
A2293+1 | V1.0.0 |  |  | 请求中控关闭外灯 | 1 | 0 | 0x0: 无请求 0x1: 有请求 |  | IF(AQ2294="READ","MCU->SOC",IF(AQ2294="WRITE","SOC->MCU","")) | OS_ALL |  |  |  | ADAS_CloLampReq | [14 empty] | 0x0 |  |  |  | ON_CHANGE | 1 | ADAS_CLOLAMPREQ_398 | "0x"&DEC2HEX(HEX2DEC(AK2293)+1) | GLOBAL |  | AD2294 |  | INT32 | READ | ON_CHANGE | 0x0 | 0x1 |  | AJ2294 | "VendorVehicleArea::"&AL2294 | AK2294 | VLOOKUP(AL2294,'Config'!E$2:'Config'!F$44,2,FALSE) | VENDOR | AO2294 | AP2294 |  |  |  | ● | ● | V1.32 20250311
A2294+1 | V1.0.0 |  |  | 1号静态障碍物类别 | 1 | 0 | 0x0: Not detected 0x1: 地锁 0x2: 限位杆 0x3: 限位块 0x4: 锥桶 0x5: 立柱 0x6: 水马 0x7: 禁停牌 0x8: 防撞柱 0x9~0xF: Reserved |  | IF(AQ2295="READ","MCU->SOC",IF(AQ2295="WRITE","SOC->MCU","")) | OS_ALL |  |  |  | AVAP_StcBarrier_1 | [14 empty] | 0x0 |  |  |  | ON_CHANGE | 4 | AVAP_STCBARRIER_1_3F8 | "0x"&DEC2HEX(HEX2DEC(AK2294)+1) | GLOBAL |  | AD2295 |  | INT32 | READ | ON_CHANGE | 0x0 | 0xF |  | AJ2295 | "VendorVehicleArea::"&AL2295 | AK2295 | VLOOKUP(AL2295,'Config'!E$2:'Config'!F$44,2,FALSE) | VENDOR | AO2295 | AP2295 |  |  |  | ● | ● | V1.32 20250311
A2295+1 | V1.0.0 |  |  | 1号静态障碍物X坐标 | 1 | 0 | 0x0: None 0x1~0x64: -100dm~-1dm 0x65: 0dm 0x66~0xC9: 1dm~100dm 0xCA~0xFE: Reserved 0xFF: Invalid |  | IF(AQ2296="READ","MCU->SOC",IF(AQ2296="WRITE","SOC->MCU","")) | OS_ALL |  |  |  | AVAP_StcBarrier_1_X | [14 empty] | 0x0 |  |  |  | ON_CHANGE | 8 | AVAP_STCBARRIER_1_X_3F8 | "0x"&DEC2HEX(HEX2DEC(AK2295)+1) | GLOBAL |  | AD2296 |  | INT32 | READ | ON_CHANGE | 0x0 | 0xFF |  | AJ2296 | "VendorVehicleArea::"&AL2296 | AK2296 | VLOOKUP(AL2296,'Config'!E$2:'Config'!F$44,2,FALSE) | VENDOR | AO2296 | AP2296 |  |  |  | ● | ● | V1.32 20250311
A2296+1 | V1.0.0 |  |  | 1号静态障碍物Y坐标 | 1 | 0 | 0x0: None 0x1~0x96: -150dm~-1dm 0x97: 0cm 0x98~0xC9: 1dm~50dm 0xCA~0xFE: Reserved 0xFF: Invalid |  | IF(AQ2297="READ","MCU->SOC",IF(AQ2297="WRITE","SOC->MCU","")) | OS_ALL |  |  |  | AVAP_StcBarrier_1_Y | [14 empty] | 0x0 |  |  |  | ON_CHANGE | 8 | AVAP_STCBARRIER_1_Y_3F8 | "0x"&DEC2HEX(HEX2DEC(AK2296)+1) | GLOBAL |  | AD2297 |  | INT32 | READ | ON_CHANGE | 0x0 | 0xFF |  | AJ2297 | "VendorVehicleArea::"&AL2297 | AK2297 | VLOOKUP(AL2297,'Config'!E$2:'Config'!F$44,2,FALSE) | VENDOR | AO2297 | AP2297 |  |  |  | ● | ● | V1.32 20250311
A2297+1 | V1.0.0 |  |  | 2号静态障碍物类别 | 1 | 0 | 0x0: Not detected 0x1: 地锁 0x2: 限位杆 0x3: 限位块 0x4: 锥桶 0x5: 立柱 0x6: 水马 0x7: 禁停牌 0x8: 防撞柱 0x9~0xF: Reserved |  | IF(AQ2298="READ","MCU->SOC",IF(AQ2298="WRITE","SOC->MCU","")) | OS_ALL |  |  |  | AVAP_StcBarrier_2 | [14 empty] | 0x0 |  |  |  | ON_CHANGE | 4 | AVAP_STCBARRIER_2_3F8 | "0x"&DEC2HEX(HEX2DEC(AK2297)+1) | GLOBAL |  | AD2298 |  | INT32 | READ | ON_CHANGE | 0x0 | 0xF |  | AJ2298 | "VendorVehicleArea::"&AL2298 | AK2298 | VLOOKUP(AL2298,'Config'!E$2:'Config'!F$44,2,FALSE) | VENDOR | AO2298 | AP2298 |  |  |  | ● | ● | V1.32 20250311
A2298+1 | V1.0.0 |  |  | 2号静态障碍物X坐标 | 1 | 0 | 0x0: None 0x1~0x64: -100dm~-1dm 0x65: 0dm 0x66~0xC9: 1dm~100dm 0xCA~0xFE: Reserved 0xFF: Invalid |  | IF(AQ2299="READ","MCU->SOC",IF(AQ2299="WRITE","SOC->MCU","")) | OS_ALL |  |  |  | AVAP_StcBarrier_2_X | [14 empty] | 0x0 |  |  |  | ON_CHANGE | 8 | AVAP_STCBARRIER_2_X_3F8 | "0x"&DEC2HEX(HEX2DEC(AK2298)+1) | GLOBAL |  | AD2299 |  | INT32 | READ | ON_CHANGE | 0x0 | 0xFF |  | AJ2299 | "VendorVehicleArea::"&AL2299 | AK2299 | VLOOKUP(AL2299,'Config'!E$2:'Config'!F$44,2,FALSE) | VENDOR | AO2299 | AP2299 |  |  |  | ● | ● | V1.32 20250311
A2299+1 | V1.0.0 |  |  | 2号静态障碍物Y坐标 | 1 | 0 | 0x0: None 0x1~0x96: -150dm~-1dm 0x97: 0cm 0x98~0xC9: 1dm~50dm 0xCA~0xFE: Reserved 0xFF: Invalid |  | IF(AQ2300="READ","MCU->SOC",IF(AQ2300="WRITE","SOC->MCU","")) | OS_ALL |  |  |  | AVAP_StcBarrier_2_Y | [14 empty] | 0x0 |  |  |  | ON_CHANGE | 8 | AVAP_STCBARRIER_2_Y_3F8 | "0x"&DEC2HEX(HEX2DEC(AK2299)+1) | GLOBAL |  | AD2300 |  | INT32 | READ | ON_CHANGE | 0x0 | 0xFF |  | AJ2300 | "VendorVehicleArea::"&AL2300 | AK2300 | VLOOKUP(AL2300,'Config'!E$2:'Config'!F$44,2,FALSE) | VENDOR | AO2300 | AP2300 |  |  |  | ● | ● | V1.32 20250311
A2300+1 | V1.0.0 |  |  | 3号静态障碍物类别 | 1 | 0 | 0x0: Not detected 0x1: 地锁 0x2: 限位杆 0x3: 限位块 0x4: 锥桶 0x5: 立柱 0x6: 水马 0x7: 禁停牌 0x8: 防撞柱 0x9~0xF: Reserved |  | IF(AQ2301="READ","MCU->SOC",IF(AQ2301="WRITE","SOC->MCU","")) | OS_ALL |  |  |  | AVAP_StcBarrier_3 | [14 empty] | 0x0 |  |  |  | ON_CHANGE | 4 | AVAP_STCBARRIER_3_3F8 | "0x"&DEC2HEX(HEX2DEC(AK2300)+1) | GLOBAL |  | AD2301 |  | INT32 | READ | ON_CHANGE | 0x0 | 0xF |  | AJ2301 | "VendorVehicleArea::"&AL2301 | AK2301 | VLOOKUP(AL2301,'Config'!E$2:'Config'!F$44,2,FALSE) | VENDOR | AO2301 | AP2301 |  |  |  | ● | ● | V1.32 20250311
A2301+1 | V1.0.0 |  |  | 3号静态障碍物X坐标 | 1 | 0 | 0x0: None 0x1~0x64: -100dm~-1dm 0x65: 0dm 0x66~0xC9: 1dm~100dm 0xCA~0xFE: Reserved 0xFF: Invalid |  | IF(AQ2302="READ","MCU->SOC",IF(AQ2302="WRITE","SOC->MCU","")) | OS_ALL |  |  |  | AVAP_StcBarrier_3_X | [14 empty] | 0x0 |  |  |  | ON_CHANGE | 8 | AVAP_STCBARRIER_3_X_3F8 | "0x"&DEC2HEX(HEX2DEC(AK2301)+1) | GLOBAL |  | AD2302 |  | INT32 | READ | ON_CHANGE | 0x0 | 0xFF |  | AJ2302 | "VendorVehicleArea::"&AL2302 | AK2302 | VLOOKUP(AL2302,'Config'!E$2:'Config'!F$44,2,FALSE) | VENDOR | AO2302 | AP2302 |  |  |  | ● | ● | V1.32 20250311
A2302+1 | V1.0.0 |  |  | 3号静态障碍物Y坐标 | 1 | 0 | 0x0: None 0x1~0x96: -150dm~-1dm 0x97: 0cm 0x98~0xC9: 1dm~50dm 0xCA~0xFE: Reserved 0xFF: Invalid |  | IF(AQ2303="READ","MCU->SOC",IF(AQ2303="WRITE","SOC->MCU","")) | OS_ALL |  |  |  | AVAP_StcBarrier_3_Y | [14 empty] | 0x0 |  |  |  | ON_CHANGE | 8 | AVAP_STCBARRIER_3_Y_3F8 | "0x"&DEC2HEX(HEX2DEC(AK2302)+1) | GLOBAL |  | AD2303 |  | INT32 | READ | ON_CHANGE | 0x0 | 0xFF |  | AJ2303 | "VendorVehicleArea::"&AL2303 | AK2303 | VLOOKUP(AL2303,'Config'!E$2:'Config'!F$44,2,FALSE) | VENDOR | AO2303 | AP2303 |  |  |  | ● | ● | V1.32 20250311
A2303+1 | V1.0.0 |  |  | 4号静态障碍物类别 | 1 | 0 | 0x0: Not detected 0x1: 地锁 0x2: 限位杆 0x3: 限位块 0x4: 锥桶 0x5: 立柱 0x6: 水马 0x7: 禁停牌 0x8: 防撞柱 0x9~0xF: Reserved |  | IF(AQ2304="READ","MCU->SOC",IF(AQ2304="WRITE","SOC->MCU","")) | OS_ALL |  |  |  | AVAP_StcBarrier_4 | [14 empty] | 0x0 |  |  |  | ON_CHANGE | 4 | AVAP_STCBARRIER_4_3F8 | "0x"&DEC2HEX(HEX2DEC(AK2303)+1) | GLOBAL |  | AD2304 |  | INT32 | READ | ON_CHANGE | 0x0 | 0xF |  | AJ2304 | "VendorVehicleArea::"&AL2304 | AK2304 | VLOOKUP(AL2304,'Config'!E$2:'Config'!F$44,2,FALSE) | VENDOR | AO2304 | AP2304 |  |  |  | ● | ● | V1.32 20250311
A2304+1 | V1.0.0 |  |  | 4号静态障碍物X坐标 | 1 | 0 | 0x0: None 0x1~0x64: -100dm~-1dm 0x65: 0dm 0x66~0xC9: 1dm~100dm 0xCA~0xFE: Reserved 0xFF: Invalid |  | IF(AQ2305="READ","MCU->SOC",IF(AQ2305="WRITE","SOC->MCU","")) | OS_ALL |  |  |  | AVAP_StcBarrier_4_X | [14 empty] | 0x0 |  |  |  | ON_CHANGE | 8 | AVAP_STCBARRIER_4_X_3F8 | "0x"&DEC2HEX(HEX2DEC(AK2304)+1) | GLOBAL |  | AD2305 |  | INT32 | READ | ON_CHANGE | 0x0 | 0xFF |  | AJ2305 | "VendorVehicleArea::"&AL2305 | AK2305 | VLOOKUP(AL2305,'Config'!E$2:'Config'!F$44,2,FALSE) | VENDOR | AO2305 | AP2305 |  |  |  | ● | ● | V1.32 20250311
A2305+1 | V1.0.0 |  |  | 4号静态障碍物Y坐标 | 1 | 0 | 0x0: None 0x1~0x96: -150dm~-1dm 0x97: 0cm 0x98~0xC9: 1dm~50dm 0xCA~0xFE: Reserved 0xFF: Invalid |  | IF(AQ2306="READ","MCU->SOC",IF(AQ2306="WRITE","SOC->MCU","")) | OS_ALL |  |  |  | AVAP_StcBarrier_4_Y | [14 empty] | 0x0 |  |  |  | ON_CHANGE | 8 | AVAP_STCBARRIER_4_Y_3F8 | "0x"&DEC2HEX(HEX2DEC(AK2305)+1) | GLOBAL |  | AD2306 |  | INT32 | READ | ON_CHANGE | 0x0 | 0xFF |  | AJ2306 | "VendorVehicleArea::"&AL2306 | AK2306 | VLOOKUP(AL2306,'Config'!E$2:'Config'!F$44,2,FALSE) | VENDOR | AO2306 | AP2306 |  |  |  | ● | ● | V1.32 20250311
A2306+1 | V1.0.0 |  |  | 5号静态障碍物类别 | 1 | 0 | 0x0: Not detected 0x1: 地锁 0x2: 限位杆 0x3: 限位块 0x4: 锥桶 0x5: 立柱 0x6: 水马 0x7: 禁停牌 0x8: 防撞柱 0x9~0xF: Reserved |  | IF(AQ2307="READ","MCU->SOC",IF(AQ2307="WRITE","SOC->MCU","")) | OS_ALL |  |  |  | AVAP_StcBarrier_5 | [14 empty] | 0x0 |  |  |  | ON_CHANGE | 4 | AVAP_STCBARRIER_5_3F8 | "0x"&DEC2HEX(HEX2DEC(AK2306)+1) | GLOBAL |  | AD2307 |  | INT32 | READ | ON_CHANGE | 0x0 | 0xF |  | AJ2307 | "VendorVehicleArea::"&AL2307 | AK2307 | VLOOKUP(AL2307,'Config'!E$2:'Config'!F$44,2,FALSE) | VENDOR | AO2307 | AP2307 |  |  |  | ● | ● | V1.32 20250311
A2307+1 | V1.0.0 |  |  | 5号静态障碍物X坐标 | 1 | 0 | 0x0: None 0x1~0x64: -100dm~-1dm 0x65: 0dm 0x66~0xC9: 1dm~100dm 0xCA~0xFE: Reserved 0xFF: Invalid |  | IF(AQ2308="READ","MCU->SOC",IF(AQ2308="WRITE","SOC->MCU","")) | OS_ALL |  |  |  | AVAP_StcBarrier_5_X | [14 empty] | 0x0 |  |  |  | ON_CHANGE | 8 | AVAP_STCBARRIER_5_X_3F8 | "0x"&DEC2HEX(HEX2DEC(AK2307)+1) | GLOBAL |  | AD2308 |  | INT32 | READ | ON_CHANGE | 0x0 | 0xFF |  | AJ2308 | "VendorVehicleArea::"&AL2308 | AK2308 | VLOOKUP(AL2308,'Config'!E$2:'Config'!F$44,2,FALSE) | VENDOR | AO2308 | AP2308 |  |  |  | ● | ● | V1.32 20250311
A2308+1 | V1.0.0 |  |  | 5号静态障碍物Y坐标 | 1 | 0 | 0x0: None 0x1~0x96: -150dm~-1dm 0x97: 0cm 0x98~0xC9: 1dm~50dm 0xCA~0xFE: Reserved 0xFF: Invalid |  | IF(AQ2309="READ","MCU->SOC",IF(AQ2309="WRITE","SOC->MCU","")) | OS_ALL |  |  |  | AVAP_StcBarrier_5_Y | [14 empty] | 0x0 |  |  |  | ON_CHANGE | 8 | AVAP_STCBARRIER_5_Y_3F8 | "0x"&DEC2HEX(HEX2DEC(AK2308)+1) | GLOBAL |  | AD2309 |  | INT32 | READ | ON_CHANGE | 0x0 | 0xFF |  | AJ2309 | "VendorVehicleArea::"&AL2309 | AK2309 | VLOOKUP(AL2309,'Config'!E$2:'Config'!F$44,2,FALSE) | VENDOR | AO2309 | AP2309 |  |  |  | ● | ● | V1.32 20250311
A2309+1 | V1.0.0 |  |  | 6号静态障碍物类别 | 1 | 0 | 0x0: Not detected 0x1: 地锁 0x2: 限位杆 0x3: 限位块 0x4: 锥桶 0x5: 立柱 0x6: 水马 0x7: 禁停牌 0x8: 防撞柱 0x9~0xF: Reserved |  | IF(AQ2310="READ","MCU->SOC",IF(AQ2310="WRITE","SOC->MCU","")) | OS_ALL |  |  |  | AVAP_StcBarrier_6 | [14 empty] | 0x0 |  |  |  | ON_CHANGE | 4 | AVAP_STCBARRIER_6_3F8 | "0x"&DEC2HEX(HEX2DEC(AK2309)+1) | GLOBAL |  | AD2310 |  | INT32 | READ | ON_CHANGE | 0x0 | 0xF |  | AJ2310 | "VendorVehicleArea::"&AL2310 | AK2310 | VLOOKUP(AL2310,'Config'!E$2:'Config'!F$44,2,FALSE) | VENDOR | AO2310 | AP2310 |  |  |  | ● | ● | V1.32 20250311
A2310+1 | V1.0.0 |  |  | 6号静态障碍物X坐标 | 1 | 0 | 0x0: None 0x1~0x64: -100dm~-1dm 0x65: 0dm 0x66~0xC9: 1dm~100dm 0xCA~0xFE: Reserved 0xFF: Invalid |  | IF(AQ2311="READ","MCU->SOC",IF(AQ2311="WRITE","SOC->MCU","")) | OS_ALL |  |  |  | AVAP_StcBarrier_6_X | [14 empty] | 0x0 |  |  |  | ON_CHANGE | 8 | AVAP_STCBARRIER_6_X_3F8 | "0x"&DEC2HEX(HEX2DEC(AK2310)+1) | GLOBAL |  | AD2311 |  | INT32 | READ | ON_CHANGE | 0x0 | 0xFF |  | AJ2311 | "VendorVehicleArea::"&AL2311 | AK2311 | VLOOKUP(AL2311,'Config'!E$2:'Config'!F$44,2,FALSE) | VENDOR | AO2311 | AP2311 |  |  |  | ● | ● | V1.32 20250311
A2311+1 | V1.0.0 |  |  | 6号静态障碍物Y坐标 | 1 | 0 | 0x0: None 0x1~0x96: -150dm~-1dm 0x97: 0cm 0x98~0xC9: 1dm~50dm 0xCA~0xFE: Reserved 0xFF: Invalid |  | IF(AQ2312="READ","MCU->SOC",IF(AQ2312="WRITE","SOC->MCU","")) | OS_ALL |  |  |  | AVAP_StcBarrier_6_Y | [14 empty] | 0x0 |  |  |  | ON_CHANGE | 8 | AVAP_STCBARRIER_6_Y_3F8 | "0x"&DEC2HEX(HEX2DEC(AK2311)+1) | GLOBAL |  | AD2312 |  | INT32 | READ | ON_CHANGE | 0x0 | 0xFF |  | AJ2312 | "VendorVehicleArea::"&AL2312 | AK2312 | VLOOKUP(AL2312,'Config'!E$2:'Config'!F$44,2,FALSE) | VENDOR | AO2312 | AP2312 |  |  |  | ● | ● | V1.32 20250311
A2312+1 | V1.0.0 |  |  | 7号静态障碍物类别 | 1 | 0 | 0x0: Not detected 0x1: 地锁 0x2: 限位杆 0x3: 限位块 0x4: 锥桶 0x5: 立柱 0x6: 水马 0x7: 禁停牌 0x8: 防撞柱 0x9~0xF: Reserved |  | IF(AQ2313="READ","MCU->SOC",IF(AQ2313="WRITE","SOC->MCU","")) | OS_ALL |  |  |  | AVAP_StcBarrier_7 | [14 empty] | 0x0 |  |  |  | ON_CHANGE | 4 | AVAP_STCBARRIER_7_3F8 | "0x"&DEC2HEX(HEX2DEC(AK2312)+1) | GLOBAL |  | AD2313 |  | INT32 | READ | ON_CHANGE | 0x0 | 0xF |  | AJ2313 | "VendorVehicleArea::"&AL2313 | AK2313 | VLOOKUP(AL2313,'Config'!E$2:'Config'!F$44,2,FALSE) | VENDOR | AO2313 | AP2313 |  |  |  | ● | ● | V1.32 20250311
A2313+1 | V1.0.0 |  |  | 7号静态障碍物X坐标 | 1 | 0 | 0x0: None 0x1~0x64: -100dm~-1dm 0x65: 0dm 0x66~0xC9: 1dm~100dm 0xCA~0xFE: Reserved 0xFF: Invalid |  | IF(AQ2314="READ","MCU->SOC",IF(AQ2314="WRITE","SOC->MCU","")) | OS_ALL |  |  |  | AVAP_StcBarrier_7_X | [14 empty] | 0x0 |  |  |  | ON_CHANGE | 8 | AVAP_STCBARRIER_7_X_3F8 | "0x"&DEC2HEX(HEX2DEC(AK2313)+1) | GLOBAL |  | AD2314 |  | INT32 | READ | ON_CHANGE | 0x0 | 0xFF |  | AJ2314 | "VendorVehicleArea::"&AL2314 | AK2314 | VLOOKUP(AL2314,'Config'!E$2:'Config'!F$44,2,FALSE) | VENDOR | AO2314 | AP2314 |  |  |  | ● | ● | V1.32 20250311
A2314+1 | V1.0.0 |  |  | 7号静态障碍物Y坐标 | 1 | 0 | 0x0: None 0x1~0x96: -150dm~-1dm 0x97: 0cm 0x98~0xC9: 1dm~50dm 0xCA~0xFE: Reserved 0xFF: Invalid |  | IF(AQ2315="READ","MCU->SOC",IF(AQ2315="WRITE","SOC->MCU","")) | OS_ALL |  |  |  | AVAP_StcBarrier_7_Y | [14 empty] | 0x0 |  |  |  | ON_CHANGE | 8 | AVAP_STCBARRIER_7_Y_3F8 | "0x"&DEC2HEX(HEX2DEC(AK2314)+1) | GLOBAL |  | AD2315 |  | INT32 | READ | ON_CHANGE | 0x0 | 0xFF |  | AJ2315 | "VendorVehicleArea::"&AL2315 | AK2315 | VLOOKUP(AL2315,'Config'!E$2:'Config'!F$44,2,FALSE) | VENDOR | AO2315 | AP2315 |  |  |  | ● | ● | V1.32 20250311
A2315+1 | V1.0.0 |  |  | 8号静态障碍物类别 | 1 | 0 | 0x0: Not detected 0x1: 地锁 0x2: 限位杆 0x3: 限位块 0x4: 锥桶 0x5: 立柱 0x6: 水马 0x7: 禁停牌 0x8: 防撞柱 0x9~0xF: Reserved |  | IF(AQ2316="READ","MCU->SOC",IF(AQ2316="WRITE","SOC->MCU","")) | OS_ALL |  |  |  | AVAP_StcBarrier_8 | [14 empty] | 0x0 |  |  |  | ON_CHANGE | 4 | AVAP_STCBARRIER_8_3F8 | "0x"&DEC2HEX(HEX2DEC(AK2315)+1) | GLOBAL |  | AD2316 |  | INT32 | READ | ON_CHANGE | 0x0 | 0xF |  | AJ2316 | "VendorVehicleArea::"&AL2316 | AK2316 | VLOOKUP(AL2316,'Config'!E$2:'Config'!F$44,2,FALSE) | VENDOR | AO2316 | AP2316 |  |  |  | ● | ● | V1.32 20250311
A2316+1 | V1.0.0 |  |  | 8号静态障碍物X坐标 | 1 | 0 | 0x0: None 0x1~0x64: -100dm~-1dm 0x65: 0dm 0x66~0xC9: 1dm~100dm 0xCA~0xFE: Reserved 0xFF: Invalid |  | IF(AQ2317="READ","MCU->SOC",IF(AQ2317="WRITE","SOC->MCU","")) | OS_ALL |  |  |  | AVAP_StcBarrier_8_X | [14 empty] | 0x0 |  |  |  | ON_CHANGE | 8 | AVAP_STCBARRIER_8_X_3F8 | "0x"&DEC2HEX(HEX2DEC(AK2316)+1) | GLOBAL |  | AD2317 |  | INT32 | READ | ON_CHANGE | 0x0 | 0xFF |  | AJ2317 | "VendorVehicleArea::"&AL2317 | AK2317 | VLOOKUP(AL2317,'Config'!E$2:'Config'!F$44,2,FALSE) | VENDOR | AO2317 | AP2317 |  |  |  | ● | ● | V1.32 20250311
A2317+1 | V1.0.0 |  |  | 8号静态障碍物Y坐标 | 1 | 0 | 0x0: None 0x1~0x96: -150dm~-1dm 0x97: 0cm 0x98~0xC9: 1dm~50dm 0xCA~0xFE: Reserved 0xFF: Invalid |  | IF(AQ2318="READ","MCU->SOC",IF(AQ2318="WRITE","SOC->MCU","")) | OS_ALL |  |  |  | AVAP_StcBarrier_8_Y | [14 empty] | 0x0 |  |  |  | ON_CHANGE | 8 | AVAP_STCBARRIER_8_Y_3F8 | "0x"&DEC2HEX(HEX2DEC(AK2317)+1) | GLOBAL |  | AD2318 |  | INT32 | READ | ON_CHANGE | 0x0 | 0xFF |  | AJ2318 | "VendorVehicleArea::"&AL2318 | AK2318 | VLOOKUP(AL2318,'Config'!E$2:'Config'!F$44,2,FALSE) | VENDOR | AO2318 | AP2318 |  |  |  | ● | ● | V1.32 20250311
A2318+1 | V1.0.0 |  |  | 9号静态障碍物类别 | 1 | 0 | 0x0: Not detected 0x1: 地锁 0x2: 限位杆 0x3: 限位块 0x4: 锥桶 0x5: 立柱 0x6: 水马 0x7: 禁停牌 0x8: 防撞柱 0x9~0xF: Reserved |  | IF(AQ2319="READ","MCU->SOC",IF(AQ2319="WRITE","SOC->MCU","")) | OS_ALL |  |  |  | AVAP_StcBarrier_9 | [14 empty] | 0x0 |  |  |  | ON_CHANGE | 4 | AVAP_STCBARRIER_9_3F8 | "0x"&DEC2HEX(HEX2DEC(AK2318)+1) | GLOBAL |  | AD2319 |  | INT32 | READ | ON_CHANGE | 0x0 | 0xF |  | AJ2319 | "VendorVehicleArea::"&AL2319 | AK2319 | VLOOKUP(AL2319,'Config'!E$2:'Config'!F$44,2,FALSE) | VENDOR | AO2319 | AP2319 |  |  |  | ● | ● | V1.32 20250311
A2319+1 | V1.0.0 |  |  | 9号静态障碍物X坐标 | 1 | 0 | 0x0: None 0x1~0x64: -100dm~-1dm 0x65: 0dm 0x66~0xC9: 1dm~100dm 0xCA~0xFE: Reserved 0xFF: Invalid |  | IF(AQ2320="READ","MCU->SOC",IF(AQ2320="WRITE","SOC->MCU","")) | OS_ALL |  |  |  | AVAP_StcBarrier_9_X | [14 empty] | 0x0 |  |  |  | ON_CHANGE | 8 | AVAP_STCBARRIER_9_X_3F8 | "0x"&DEC2HEX(HEX2DEC(AK2319)+1) | GLOBAL |  | AD2320 |  | INT32 | READ | ON_CHANGE | 0x0 | 0xFF |  | AJ2320 | "VendorVehicleArea::"&AL2320 | AK2320 | VLOOKUP(AL2320,'Config'!E$2:'Config'!F$44,2,FALSE) | VENDOR | AO2320 | AP2320 |  |  |  | ● | ● | V1.32 20250311
A2320+1 | V1.0.0 |  |  | 9号静态障碍物Y坐标 | 1 | 0 | 0x0: None 0x1~0x96: -150dm~-1dm 0x97: 0cm 0x98~0xC9: 1dm~50dm 0xCA~0xFE: Reserved 0xFF: Invalid |  | IF(AQ2321="READ","MCU->SOC",IF(AQ2321="WRITE","SOC->MCU","")) | OS_ALL |  |  |  | AVAP_StcBarrier_9_Y | [14 empty] | 0x0 |  |  |  | ON_CHANGE | 8 | AVAP_STCBARRIER_9_Y_3F8 | "0x"&DEC2HEX(HEX2DEC(AK2320)+1) | GLOBAL |  | AD2321 |  | INT32 | READ | ON_CHANGE | 0x0 | 0xFF |  | AJ2321 | "VendorVehicleArea::"&AL2321 | AK2321 | VLOOKUP(AL2321,'Config'!E$2:'Config'!F$44,2,FALSE) | VENDOR | AO2321 | AP2321 |  |  |  | ● | ● | V1.32 20250311
A2321+1 | V1.0.0 |  |  | 10号静态障碍物类别 | 1 | 0 | 0x0: Not detected 0x1: 地锁 0x2: 限位杆 0x3: 限位块 0x4: 锥桶 0x5: 立柱 0x6: 水马 0x7: 禁停牌 0x8: 防撞柱 0x9~0xF: Reserved |  | IF(AQ2322="READ","MCU->SOC",IF(AQ2322="WRITE","SOC->MCU","")) | OS_ALL |  |  |  | AVAP_StcBarrier_100 | [14 empty] | 0x0 |  |  |  | ON_CHANGE | 4 | AVAP_STCBARRIER_100_3F8 | "0x"&DEC2HEX(HEX2DEC(AK2321)+1) | GLOBAL |  | AD2322 |  | INT32 | READ | ON_CHANGE | 0x0 | 0xF |  | AJ2322 | "VendorVehicleArea::"&AL2322 | AK2322 | VLOOKUP(AL2322,'Config'!E$2:'Config'!F$44,2,FALSE) | VENDOR | AO2322 | AP2322 |  |  |  | ● | ● | V1.32 20250311
A2322+1 | V1.0.0 |  |  | 10号静态障碍物X坐标 | 1 | 0 | 0x0: None 0x1~0x64: -100dm~-1dm 0x65: 0dm 0x66~0xC9: 1dm~100dm 0xCA~0xFE: Reserved 0xFF: Invalid |  | IF(AQ2323="READ","MCU->SOC",IF(AQ2323="WRITE","SOC->MCU","")) | OS_ALL |  |  |  | AVAP_StcBarrier_100_X | [14 empty] | 0x0 |  |  |  | ON_CHANGE | 8 | AVAP_STCBARRIER_100_X_3F8 | "0x"&DEC2HEX(HEX2DEC(AK2322)+1) | GLOBAL |  | AD2323 |  | INT32 | READ | ON_CHANGE | 0x0 | 0xFF |  | AJ2323 | "VendorVehicleArea::"&AL2323 | AK2323 | VLOOKUP(AL2323,'Config'!E$2:'Config'!F$44,2,FALSE) | VENDOR | AO2323 | AP2323 |  |  |  | ● | ● | V1.32 20250311
A2323+1 | V1.0.0 |  |  | 10号静态障碍物Y坐标 | 1 | 0 | 0x0: None 0x1~0x96: -150dm~-1dm 0x97: 0cm 0x98~0xC9: 1dm~50dm 0xCA~0xFE: Reserved 0xFF: Invalid |  | IF(AQ2324="READ","MCU->SOC",IF(AQ2324="WRITE","SOC->MCU","")) | OS_ALL |  |  |  | AVAP_StcBarrier_100_Y | [14 empty] | 0x0 |  |  |  | ON_CHANGE | 8 | AVAP_STCBARRIER_100_Y_3F8 | "0x"&DEC2HEX(HEX2DEC(AK2323)+1) | GLOBAL |  | AD2324 |  | INT32 | READ | ON_CHANGE | 0x0 | 0xFF |  | AJ2324 | "VendorVehicleArea::"&AL2324 | AK2324 | VLOOKUP(AL2324,'Config'!E$2:'Config'!F$44,2,FALSE) | VENDOR | AO2324 | AP2324 |  |  |  | ● | ● | V1.32 20250311
A2324+1 | V1.0.0 |  |  | 11号静态障碍物类别 | 1 | 0 | 0x0: Not detected 0x1: 地锁 0x2: 限位杆 0x3: 限位块 0x4: 锥桶 0x5: 立柱 0x6: 水马 0x7: 禁停牌 0x8: 防撞柱 0x9~0xF: Reserved |  | IF(AQ2325="READ","MCU->SOC",IF(AQ2325="WRITE","SOC->MCU","")) | OS_ALL |  |  |  | AVAP_StcBarrier_11 | [14 empty] | 0x0 |  |  |  | ON_CHANGE | 4 | AVAP_STCBARRIER_11_3F8 | "0x"&DEC2HEX(HEX2DEC(AK2324)+1) | GLOBAL |  | AD2325 |  | INT32 | READ | ON_CHANGE | 0x0 | 0xF |  | AJ2325 | "VendorVehicleArea::"&AL2325 | AK2325 | VLOOKUP(AL2325,'Config'!E$2:'Config'!F$44,2,FALSE) | VENDOR | AO2325 | AP2325 |  |  |  | ● | ● | V1.32 20250311
A2325+1 | V1.0.0 |  |  | 11号静态障碍物X坐标 | 1 | 0 | 0x0: None 0x1~0x64: -100dm~-1dm 0x65: 0dm 0x66~0xC9: 1dm~100dm 0xCA~0xFE: Reserved 0xFF: Invalid |  | IF(AQ2326="READ","MCU->SOC",IF(AQ2326="WRITE","SOC->MCU","")) | OS_ALL |  |  |  | AVAP_StcBarrier_11_X | [14 empty] | 0x0 |  |  |  | ON_CHANGE | 8 | AVAP_STCBARRIER_11_X_3F8 | "0x"&DEC2HEX(HEX2DEC(AK2325)+1) | GLOBAL |  | AD2326 |  | INT32 | READ | ON_CHANGE | 0x0 | 0xFF |  | AJ2326 | "VendorVehicleArea::"&AL2326 | AK2326 | VLOOKUP(AL2326,'Config'!E$2:'Config'!F$44,2,FALSE) | VENDOR | AO2326 | AP2326 |  |  |  | ● | ● | V1.32 20250311
A2326+1 | V1.0.0 |  |  | 11号静态障碍物Y坐标 | 1 | 0 | 0x0: None 0x1~0x96: -150dm~-1dm 0x97: 0cm 0x98~0xC9: 1dm~50dm 0xCA~0xFE: Reserved 0xFF: Invalid |  | IF(AQ2327="READ","MCU->SOC",IF(AQ2327="WRITE","SOC->MCU","")) | OS_ALL |  |  |  | AVAP_StcBarrier_11_Y | [14 empty] | 0x0 |  |  |  | ON_CHANGE | 8 | AVAP_STCBARRIER_11_Y_3F8 | "0x"&DEC2HEX(HEX2DEC(AK2326)+1) | GLOBAL |  | AD2327 |  | INT32 | READ | ON_CHANGE | 0x0 | 0xFF |  | AJ2327 | "VendorVehicleArea::"&AL2327 | AK2327 | VLOOKUP(AL2327,'Config'!E$2:'Config'!F$44,2,FALSE) | VENDOR | AO2327 | AP2327 |  |  |  | ● | ● | V1.32 20250311
A2327+1 | V1.0.0 |  |  | 12号静态障碍物类别 | 1 | 0 | 0x0: Not detected 0x1: 地锁 0x2: 限位杆 0x3: 限位块 0x4: 锥桶 0x5: 立柱 0x6: 水马 0x7: 禁停牌 0x8: 防撞柱 0x9~0xF: Reserved |  | IF(AQ2328="READ","MCU->SOC",IF(AQ2328="WRITE","SOC->MCU","")) | OS_ALL |  |  |  | AVAP_StcBarrier_12 | [14 empty] | 0x0 |  |  |  | ON_CHANGE | 4 | AVAP_STCBARRIER_12_3F8 | "0x"&DEC2HEX(HEX2DEC(AK2327)+1) | GLOBAL |  | AD2328 |  | INT32 | READ | ON_CHANGE | 0x0 | 0xF |  | AJ2328 | "VendorVehicleArea::"&AL2328 | AK2328 | VLOOKUP(AL2328,'Config'!E$2:'Config'!F$44,2,FALSE) | VENDOR | AO2328 | AP2328 |  |  |  | ● | ● | V1.32 20250311
A2328+1 | V1.0.0 |  |  | 12号静态障碍物X坐标 | 1 | 0 | 0x0: None 0x1~0x64: -100dm~-1dm 0x65: 0dm 0x66~0xC9: 1dm~100dm 0xCA~0xFE: Reserved 0xFF: Invalid |  | IF(AQ2329="READ","MCU->SOC",IF(AQ2329="WRITE","SOC->MCU","")) | OS_ALL |  |  |  | AVAP_StcBarrier_12_X | [14 empty] | 0x0 |  |  |  | ON_CHANGE | 8 | AVAP_STCBARRIER_12_X_3F8 | "0x"&DEC2HEX(HEX2DEC(AK2328)+1) | GLOBAL |  | AD2329 |  | INT32 | READ | ON_CHANGE | 0x0 | 0xFF |  | AJ2329 | "VendorVehicleArea::"&AL2329 | AK2329 | VLOOKUP(AL2329,'Config'!E$2:'Config'!F$44,2,FALSE) | VENDOR | AO2329 | AP2329 |  |  |  | ● | ● | V1.32 20250311
A2329+1 | V1.0.0 |  |  | 12号静态障碍物Y坐标 | 1 | 0 | 0x0: None 0x1~0x96: -150dm~-1dm 0x97: 0cm 0x98~0xC9: 1dm~50dm 0xCA~0xFE: Reserved 0xFF: Invalid |  | IF(AQ2330="READ","MCU->SOC",IF(AQ2330="WRITE","SOC->MCU","")) | OS_ALL |  |  |  | AVAP_StcBarrier_12_Y | [14 empty] | 0x0 |  |  |  | ON_CHANGE | 8 | AVAP_STCBARRIER_12_Y_3F8 | "0x"&DEC2HEX(HEX2DEC(AK2329)+1) | GLOBAL |  | AD2330 |  | INT32 | READ | ON_CHANGE | 0x0 | 0xFF |  | AJ2330 | "VendorVehicleArea::"&AL2330 | AK2330 | VLOOKUP(AL2330,'Config'!E$2:'Config'!F$44,2,FALSE) | VENDOR | AO2330 | AP2330 |  |  |  | ● | ● | V1.32 20250311
A2330+1 | V1.0.0 |  |  | 13号静态障碍物类别 | 1 | 0 | 0x0: Not detected 0x1: 地锁 0x2: 限位杆 0x3: 限位块 0x4: 锥桶 0x5: 立柱 0x6: 水马 0x7: 禁停牌 0x8: 防撞柱 0x9~0xF: Reserved |  | IF(AQ2331="READ","MCU->SOC",IF(AQ2331="WRITE","SOC->MCU","")) | OS_ALL |  |  |  | AVAP_StcBarrier_13 | [14 empty] | 0x0 |  |  |  | ON_CHANGE | 4 | AVAP_STCBARRIER_13_3F8 | "0x"&DEC2HEX(HEX2DEC(AK2330)+1) | GLOBAL |  | AD2331 |  | INT32 | READ | ON_CHANGE | 0x0 | 0xF |  | AJ2331 | "VendorVehicleArea::"&AL2331 | AK2331 | VLOOKUP(AL2331,'Config'!E$2:'Config'!F$44,2,FALSE) | VENDOR | AO2331 | AP2331 |  |  |  | ● | ● | V1.32 20250311
A2331+1 | V1.0.0 |  |  | 13号静态障碍物X坐标 | 1 | 0 | 0x0: None 0x1~0x64: -100dm~-1dm 0x65: 0dm 0x66~0xC9: 1dm~100dm 0xCA~0xFE: Reserved 0xFF: Invalid |  | IF(AQ2332="READ","MCU->SOC",IF(AQ2332="WRITE","SOC->MCU","")) | OS_ALL |  |  |  | AVAP_StcBarrier_13_X | [14 empty] | 0x0 |  |  |  | ON_CHANGE | 8 | AVAP_STCBARRIER_13_X_3F8 | "0x"&DEC2HEX(HEX2DEC(AK2331)+1) | GLOBAL |  | AD2332 |  | INT32 | READ | ON_CHANGE | 0x0 | 0xFF |  | AJ2332 | "VendorVehicleArea::"&AL2332 | AK2332 | VLOOKUP(AL2332,'Config'!E$2:'Config'!F$44,2,FALSE) | VENDOR | AO2332 | AP2332 |  |  |  | ● | ● | V1.32 20250311
A2332+1 | V1.0.0 |  |  | 13号静态障碍物Y坐标 | 1 | 0 | 0x0: None 0x1~0x96: -150dm~-1dm 0x97: 0cm 0x98~0xC9: 1dm~50dm 0xCA~0xFE: Reserved 0xFF: Invalid |  | IF(AQ2333="READ","MCU->SOC",IF(AQ2333="WRITE","SOC->MCU","")) | OS_ALL |  |  |  | AVAP_StcBarrier_13_Y | [14 empty] | 0x0 |  |  |  | ON_CHANGE | 8 | AVAP_STCBARRIER_13_Y_3F8 | "0x"&DEC2HEX(HEX2DEC(AK2332)+1) | GLOBAL |  | AD2333 |  | INT32 | READ | ON_CHANGE | 0x0 | 0xFF |  | AJ2333 | "VendorVehicleArea::"&AL2333 | AK2333 | VLOOKUP(AL2333,'Config'!E$2:'Config'!F$44,2,FALSE) | VENDOR | AO2333 | AP2333 |  |  |  | ● | ● | V1.32 20250311
A2333+1 | V1.0.0 |  |  | 14号静态障碍物类别 | 1 | 0 | 0x0: Not detected 0x1: 地锁 0x2: 限位杆 0x3: 限位块 0x4: 锥桶 0x5: 立柱 0x6: 水马 0x7: 禁停牌 0x8: 防撞柱 0x9~0xF: Reserved |  | IF(AQ2334="READ","MCU->SOC",IF(AQ2334="WRITE","SOC->MCU","")) | OS_ALL |  |  |  | AVAP_StcBarrier_14 | [14 empty] | 0x0 |  |  |  | ON_CHANGE | 4 | AVAP_STCBARRIER_14_3F8 | "0x"&DEC2HEX(HEX2DEC(AK2333)+1) | GLOBAL |  | AD2334 |  | INT32 | READ | ON_CHANGE | 0x0 | 0xF |  | AJ2334 | "VendorVehicleArea::"&AL2334 | AK2334 | VLOOKUP(AL2334,'Config'!E$2:'Config'!F$44,2,FALSE) | VENDOR | AO2334 | AP2334 |  |  |  | ● | ● | V1.32 20250311
A2334+1 | V1.0.0 |  |  | 14号静态障碍物X坐标 | 1 | 0 | 0x0: None 0x1~0x64: -100dm~-1dm 0x65: 0dm 0x66~0xC9: 1dm~100dm 0xCA~0xFE: Reserved 0xFF: Invalid |  | IF(AQ2335="READ","MCU->SOC",IF(AQ2335="WRITE","SOC->MCU","")) | OS_ALL |  |  |  | AVAP_StcBarrier_14_X | [14 empty] | 0x0 |  |  |  | ON_CHANGE | 8 | AVAP_STCBARRIER_14_X_3F8 | "0x"&DEC2HEX(HEX2DEC(AK2334)+1) | GLOBAL |  | AD2335 |  | INT32 | READ | ON_CHANGE | 0x0 | 0xFF |  | AJ2335 | "VendorVehicleArea::"&AL2335 | AK2335 | VLOOKUP(AL2335,'Config'!E$2:'Config'!F$44,2,FALSE) | VENDOR | AO2335 | AP2335 |  |  |  | ● | ● | V1.32 20250311
A2335+1 | V1.0.0 |  |  | 14号静态障碍物Y坐标 | 1 | 0 | 0x0: None 0x1~0x96: -150dm~-1dm 0x97: 0cm 0x98~0xC9: 1dm~50dm 0xCA~0xFE: Reserved 0xFF: Invalid |  | IF(AQ2336="READ","MCU->SOC",IF(AQ2336="WRITE","SOC->MCU","")) | OS_ALL |  |  |  | AVAP_StcBarrier_14_Y | [14 empty] | 0x0 |  |  |  | ON_CHANGE | 8 | AVAP_STCBARRIER_14_Y_3F8 | "0x"&DEC2HEX(HEX2DEC(AK2335)+1) | GLOBAL |  | AD2336 |  | INT32 | READ | ON_CHANGE | 0x0 | 0xFF |  | AJ2336 | "VendorVehicleArea::"&AL2336 | AK2336 | VLOOKUP(AL2336,'Config'!E$2:'Config'!F$44,2,FALSE) | VENDOR | AO2336 | AP2336 |  |  |  | ● | ● | V1.32 20250311
A2336+1 | V1.0.0 |  |  | 15号静态障碍物类别 | 1 | 0 | 0x0: Not detected 0x1: 地锁 0x2: 限位杆 0x3: 限位块 0x4: 锥桶 0x5: 立柱 0x6: 水马 0x7: 禁停牌 0x8: 防撞柱 0x9~0xF: Reserved |  | IF(AQ2337="READ","MCU->SOC",IF(AQ2337="WRITE","SOC->MCU","")) | OS_ALL |  |  |  | AVAP_StcBarrier_15 | [14 empty] | 0x0 |  |  |  | ON_CHANGE | 4 | AVAP_STCBARRIER_15_3F8 | "0x"&DEC2HEX(HEX2DEC(AK2336)+1) | GLOBAL |  | AD2337 |  | INT32 | READ | ON_CHANGE | 0x0 | 0xF |  | AJ2337 | "VendorVehicleArea::"&AL2337 | AK2337 | VLOOKUP(AL2337,'Config'!E$2:'Config'!F$44,2,FALSE) | VENDOR | AO2337 | AP2337 |  |  |  | ● | ● | V1.32 20250311
A2337+1 | V1.0.0 |  |  | 15号静态障碍物X坐标 | 1 | 0 | 0x0: None 0x1~0x64: -100dm~-1dm 0x65: 0dm 0x66~0xC9: 1dm~100dm 0xCA~0xFE: Reserved 0xFF: Invalid |  | IF(AQ2338="READ","MCU->SOC",IF(AQ2338="WRITE","SOC->MCU","")) | OS_ALL |  |  |  | AVAP_StcBarrier_15_X | [14 empty] | 0x0 |  |  |  | ON_CHANGE | 8 | AVAP_STCBARRIER_15_X_3F8 | "0x"&DEC2HEX(HEX2DEC(AK2337)+1) | GLOBAL |  | AD2338 |  | INT32 | READ | ON_CHANGE | 0x0 | 0xFF |  | AJ2338 | "VendorVehicleArea::"&AL2338 | AK2338 | VLOOKUP(AL2338,'Config'!E$2:'Config'!F$44,2,FALSE) | VENDOR | AO2338 | AP2338 |  |  |  | ● | ● | V1.32 20250311
A2338+1 | V1.0.0 |  |  | 15号静态障碍物Y坐标 | 1 | 0 | 0x0: None 0x1~0x96: -150dm~-1dm 0x97: 0cm 0x98~0xC9: 1dm~50dm 0xCA~0xFE: Reserved 0xFF: Invalid |  | IF(AQ2339="READ","MCU->SOC",IF(AQ2339="WRITE","SOC->MCU","")) | OS_ALL |  |  |  | AVAP_StcBarrier_15_Y | [14 empty] | 0x0 |  |  |  | ON_CHANGE | 8 | AVAP_STCBARRIER_15_Y_3F8 | "0x"&DEC2HEX(HEX2DEC(AK2338)+1) | GLOBAL |  | AD2339 |  | INT32 | READ | ON_CHANGE | 0x0 | 0xFF |  | AJ2339 | "VendorVehicleArea::"&AL2339 | AK2339 | VLOOKUP(AL2339,'Config'!E$2:'Config'!F$44,2,FALSE) | VENDOR | AO2339 | AP2339 |  |  |  | ● | ● | V1.32 20250311
A2339+1 | V1.0.0 |  |  | 16号静态障碍物类别 | 1 | 0 | 0x0: Not detected 0x1: 地锁 0x2: 限位杆 0x3: 限位块 0x4: 锥桶 0x5: 立柱 0x6: 水马 0x7: 禁停牌 0x8: 防撞柱 0x9~0xF: Reserved |  | IF(AQ2340="READ","MCU->SOC",IF(AQ2340="WRITE","SOC->MCU","")) | OS_ALL |  |  |  | AVAP_StcBarrier_16 | [14 empty] | 0x0 |  |  |  | ON_CHANGE | 4 | AVAP_STCBARRIER_16_3F8 | "0x"&DEC2HEX(HEX2DEC(AK2339)+1) | GLOBAL |  | AD2340 |  | INT32 | READ | ON_CHANGE | 0x0 | 0xF |  | AJ2340 | "VendorVehicleArea::"&AL2340 | AK2340 | VLOOKUP(AL2340,'Config'!E$2:'Config'!F$44,2,FALSE) | VENDOR | AO2340 | AP2340 |  |  |  | ● | ● | V1.32 20250311
A2340+1 | V1.0.0 |  |  | 16号静态障碍物X坐标 | 1 | 0 | 0x0: None 0x1~0x64: -100dm~-1dm 0x65: 0dm 0x66~0xC9: 1dm~100dm 0xCA~0xFE: Reserved 0xFF: Invalid |  | IF(AQ2341="READ","MCU->SOC",IF(AQ2341="WRITE","SOC->MCU","")) | OS_ALL |  |  |  | AVAP_StcBarrier_16_X | [14 empty] | 0x0 |  |  |  | ON_CHANGE | 8 | AVAP_STCBARRIER_16_X_3F8 | "0x"&DEC2HEX(HEX2DEC(AK2340)+1) | GLOBAL |  | AD2341 |  | INT32 | READ | ON_CHANGE | 0x0 | 0xFF |  | AJ2341 | "VendorVehicleArea::"&AL2341 | AK2341 | VLOOKUP(AL2341,'Config'!E$2:'Config'!F$44,2,FALSE) | VENDOR | AO2341 | AP2341 |  |  |  | ● | ● | V1.32 20250311
A2341+1 | V1.0.0 |  |  | 16号静态障碍物Y坐标 | 1 | 0 | 0x0: None 0x1~0x96: -150dm~-1dm 0x97: 0cm 0x98~0xC9: 1dm~50dm 0xCA~0xFE: Reserved 0xFF: Invalid |  | IF(AQ2342="READ","MCU->SOC",IF(AQ2342="WRITE","SOC->MCU","")) | OS_ALL |  |  |  | AVAP_StcBarrier_16_Y | [14 empty] | 0x0 |  |  |  | ON_CHANGE | 8 | AVAP_STCBARRIER_16_Y_3F8 | "0x"&DEC2HEX(HEX2DEC(AK2341)+1) | GLOBAL |  | AD2342 |  | INT32 | READ | ON_CHANGE | 0x0 | 0xFF |  | AJ2342 | "VendorVehicleArea::"&AL2342 | AK2342 | VLOOKUP(AL2342,'Config'!E$2:'Config'!F$44,2,FALSE) | VENDOR | AO2342 | AP2342 |  |  |  | ● | ● | V1.32 20250311
A2342+1 | V1.0.0 |  |  | 1号减速带A点X坐标 | 1 | 0 | 0x0: None 0x1~0x64: -100dm~-1dm 0x65: 0dm 0x66~0xC9: 1dm~100dm 0xCA~0xFE: Reserved 0xFF: Invalid |  | IF(AQ2343="READ","MCU->SOC",IF(AQ2343="WRITE","SOC->MCU","")) | OS_ALL |  |  |  | AVAP_Speedbump_1_A_X | [14 empty] | 0x0 |  |  |  | ON_CHANGE | 8 | AVAP_SPEEDBUMP_1_A_X_3F9 | "0x"&DEC2HEX(HEX2DEC(AK2342)+1) | GLOBAL |  | AD2343 |  | INT32 | READ | ON_CHANGE | 0x0 | 0xFF |  | AJ2343 | "VendorVehicleArea::"&AL2343 | AK2343 | VLOOKUP(AL2343,'Config'!E$2:'Config'!F$44,2,FALSE) | VENDOR | AO2343 | AP2343 |  |  |  | ● | ● | V1.32 20250311
A2343+1 | V1.0.0 |  |  | 1号减速带A点Y坐标 | 1 | 0 | 0x0: None 0x1~0x96: -150dm~-1dm 0x97: 0cm 0x98~0xC9: 1dm~50dm 0xCA~0xFE: Reserved 0xFF: Invalid |  | IF(AQ2344="READ","MCU->SOC",IF(AQ2344="WRITE","SOC->MCU","")) | OS_ALL |  |  |  | AVAP_Speedbump_1_A_Y | [14 empty] | 0x0 |  |  |  | ON_CHANGE | 8 | AVAP_SPEEDBUMP_1_A_Y_3F9 | "0x"&DEC2HEX(HEX2DEC(AK2343)+1) | GLOBAL |  | AD2344 |  | INT32 | READ | ON_CHANGE | 0x0 | 0xFF |  | AJ2344 | "VendorVehicleArea::"&AL2344 | AK2344 | VLOOKUP(AL2344,'Config'!E$2:'Config'!F$44,2,FALSE) | VENDOR | AO2344 | AP2344 |  |  |  | ● | ● | V1.32 20250311
A2344+1 | V1.0.0 |  |  | 1号减速带B点X坐标 | 1 | 0 | 0x0: None 0x1~0x64: -100dm~-1dm 0x65: 0dm 0x66~0xC9: 1dm~100dm 0xCA~0xFE: Reserved 0xFF: Invalid |  | IF(AQ2345="READ","MCU->SOC",IF(AQ2345="WRITE","SOC->MCU","")) | OS_ALL |  |  |  | AVAP_Speedbump_1_B_X | [14 empty] | 0x0 |  |  |  | ON_CHANGE | 8 | AVAP_SPEEDBUMP_1_B_X_3F9 | "0x"&DEC2HEX(HEX2DEC(AK2344)+1) | GLOBAL |  | AD2345 |  | INT32 | READ | ON_CHANGE | 0x0 | 0xFF |  | AJ2345 | "VendorVehicleArea::"&AL2345 | AK2345 | VLOOKUP(AL2345,'Config'!E$2:'Config'!F$44,2,FALSE) | VENDOR | AO2345 | AP2345 |  |  |  | ● | ● | V1.32 20250311
A2345+1 | V1.0.0 |  |  | 1号减速带B点Y坐标 | 1 | 0 | 0x0: None 0x1~0x96: -150dm~-1dm 0x97: 0cm 0x98~0xC9: 1dm~50dm 0xCA~0xFE: Reserved 0xFF: Invalid |  | IF(AQ2346="READ","MCU->SOC",IF(AQ2346="WRITE","SOC->MCU","")) | OS_ALL |  |  |  | AVAP_Speedbump_1_B_Y | [14 empty] | 0x0 |  |  |  | ON_CHANGE | 8 | AVAP_SPEEDBUMP_1_B_Y_3F9 | "0x"&DEC2HEX(HEX2DEC(AK2345)+1) | GLOBAL |  | AD2346 |  | INT32 | READ | ON_CHANGE | 0x0 | 0xFF |  | AJ2346 | "VendorVehicleArea::"&AL2346 | AK2346 | VLOOKUP(AL2346,'Config'!E$2:'Config'!F$44,2,FALSE) | VENDOR | AO2346 | AP2346 |  |  |  | ● | ● | V1.32 20250311
A2346+1 | V1.0.0 |  |  | 2号减速带A点X坐标 | 1 | 0 | 0x0: None 0x1~0x64: -100dm~-1dm 0x65: 0dm 0x66~0xC9: 1dm~100dm 0xCA~0xFE: Reserved 0xFF: Invalid |  | IF(AQ2347="READ","MCU->SOC",IF(AQ2347="WRITE","SOC->MCU","")) | OS_ALL |  |  |  | AVAP_Speedbump_2_A_X | [14 empty] | 0x0 |  |  |  | ON_CHANGE | 8 | AVAP_SPEEDBUMP_2_A_X_3F9 | "0x"&DEC2HEX(HEX2DEC(AK2346)+1) | GLOBAL |  | AD2347 |  | INT32 | READ | ON_CHANGE | 0x0 | 0xFF |  | AJ2347 | "VendorVehicleArea::"&AL2347 | AK2347 | VLOOKUP(AL2347,'Config'!E$2:'Config'!F$44,2,FALSE) | VENDOR | AO2347 | AP2347 |  |  |  | ● | ● | V1.32 20250311
A2347+1 | V1.0.0 |  |  | 2号减速带A点Y坐标 | 1 | 0 | 0x0: None 0x1~0x96: -150dm~-1dm 0x97: 0cm 0x98~0xC9: 1dm~50dm 0xCA~0xFE: Reserved 0xFF: Invalid |  | IF(AQ2348="READ","MCU->SOC",IF(AQ2348="WRITE","SOC->MCU","")) | OS_ALL |  |  |  | AVAP_Speedbump_2_A_Y | [14 empty] | 0x0 |  |  |  | ON_CHANGE | 8 | AVAP_SPEEDBUMP_2_A_Y_3F9 | "0x"&DEC2HEX(HEX2DEC(AK2347)+1) | GLOBAL |  | AD2348 |  | INT32 | READ | ON_CHANGE | 0x0 | 0xFF |  | AJ2348 | "VendorVehicleArea::"&AL2348 | AK2348 | VLOOKUP(AL2348,'Config'!E$2:'Config'!F$44,2,FALSE) | VENDOR | AO2348 | AP2348 |  |  |  | ● | ● | V1.32 20250311
A2348+1 | V1.0.0 |  |  | 2号减速带B点X坐标 | 1 | 0 | 0x0: None 0x1~0x64: -100dm~-1dm 0x65: 0dm 0x66~0xC9: 1dm~100dm 0xCA~0xFE: Reserved 0xFF: Invalid |  | IF(AQ2349="READ","MCU->SOC",IF(AQ2349="WRITE","SOC->MCU","")) | OS_ALL |  |  |  | AVAP_Speedbump_2_B_X | [14 empty] | 0x0 |  |  |  | ON_CHANGE | 8 | AVAP_SPEEDBUMP_2_B_X_3F9 | "0x"&DEC2HEX(HEX2DEC(AK2348)+1) | GLOBAL |  | AD2349 |  | INT32 | READ | ON_CHANGE | 0x0 | 0xFF |  | AJ2349 | "VendorVehicleArea::"&AL2349 | AK2349 | VLOOKUP(AL2349,'Config'!E$2:'Config'!F$44,2,FALSE) | VENDOR | AO2349 | AP2349 |  |  |  | ● | ● | V1.32 20250311
A2349+1 | V1.0.0 |  |  | 2号减速带B点Y坐标 | 1 | 0 | 0x0: None 0x1~0x96: -150dm~-1dm 0x97: 0cm 0x98~0xC9: 1dm~50dm 0xCA~0xFE: Reserved 0xFF: Invalid |  | IF(AQ2350="READ","MCU->SOC",IF(AQ2350="WRITE","SOC->MCU","")) | OS_ALL |  |  |  | AVAP_Speedbump_2_B_Y | [14 empty] | 0x0 |  |  |  | ON_CHANGE | 8 | AVAP_SPEEDBUMP_2_B_Y_3F9 | "0x"&DEC2HEX(HEX2DEC(AK2349)+1) | GLOBAL |  | AD2350 |  | INT32 | READ | ON_CHANGE | 0x0 | 0xFF |  | AJ2350 | "VendorVehicleArea::"&AL2350 | AK2350 | VLOOKUP(AL2350,'Config'!E$2:'Config'!F$44,2,FALSE) | VENDOR | AO2350 | AP2350 |  |  |  | ● | ● | V1.32 20250311
A2350+1 | V1.0.0 |  |  | 3号减速带A点X坐标 | 1 | 0 | 0x0: None 0x1~0x64: -100dm~-1dm 0x65: 0dm 0x66~0xC9: 1dm~100dm 0xCA~0xFE: Reserved 0xFF: Invalid |  | IF(AQ2351="READ","MCU->SOC",IF(AQ2351="WRITE","SOC->MCU","")) | OS_ALL |  |  |  | AVAP_Speedbump_3_A_X | [14 empty] | 0x0 |  |  |  | ON_CHANGE | 8 | AVAP_SPEEDBUMP_3_A_X_3F9 | "0x"&DEC2HEX(HEX2DEC(AK2350)+1) | GLOBAL |  | AD2351 |  | INT32 | READ | ON_CHANGE | 0x0 | 0xFF |  | AJ2351 | "VendorVehicleArea::"&AL2351 | AK2351 | VLOOKUP(AL2351,'Config'!E$2:'Config'!F$44,2,FALSE) | VENDOR | AO2351 | AP2351 |  |  |  | ● | ● | V1.32 20250311
A2351+1 | V1.0.0 |  |  | 3号减速带A点Y坐标 | 1 | 0 | 0x0: None 0x1~0x96: -150dm~-1dm 0x97: 0cm 0x98~0xC9: 1dm~50dm 0xCA~0xFE: Reserved 0xFF: Invalid |  | IF(AQ2352="READ","MCU->SOC",IF(AQ2352="WRITE","SOC->MCU","")) | OS_ALL |  |  |  | AVAP_Speedbump_3_A_Y | [14 empty] | 0x0 |  |  |  | ON_CHANGE | 8 | AVAP_SPEEDBUMP_3_A_Y_3F9 | "0x"&DEC2HEX(HEX2DEC(AK2351)+1) | GLOBAL |  | AD2352 |  | INT32 | READ | ON_CHANGE | 0x0 | 0xFF |  | AJ2352 | "VendorVehicleArea::"&AL2352 | AK2352 | VLOOKUP(AL2352,'Config'!E$2:'Config'!F$44,2,FALSE) | VENDOR | AO2352 | AP2352 |  |  |  | ● | ● | V1.32 20250311
A2352+1 | V1.0.0 |  |  | 3号减速带B点X坐标 | 1 | 0 | 0x0: None 0x1~0x64: -100dm~-1dm 0x65: 0dm 0x66~0xC9: 1dm~100dm 0xCA~0xFE: Reserved 0xFF: Invalid |  | IF(AQ2353="READ","MCU->SOC",IF(AQ2353="WRITE","SOC->MCU","")) | OS_ALL |  |  |  | AVAP_Speedbump_3_B_X | [14 empty] | 0x0 |  |  |  | ON_CHANGE | 8 | AVAP_SPEEDBUMP_3_B_X_3F9 | "0x"&DEC2HEX(HEX2DEC(AK2352)+1) | GLOBAL |  | AD2353 |  | INT32 | READ | ON_CHANGE | 0x0 | 0xFF |  | AJ2353 | "VendorVehicleArea::"&AL2353 | AK2353 | VLOOKUP(AL2353,'Config'!E$2:'Config'!F$44,2,FALSE) | VENDOR | AO2353 | AP2353 |  |  |  | ● | ● | V1.32 20250311
A2353+1 | V1.0.0 |  |  | 3号减速带B点Y坐标 | 1 | 0 | 0x0: None 0x1~0x96: -150dm~-1dm 0x97: 0cm 0x98~0xC9: 1dm~50dm 0xCA~0xFE: Reserved 0xFF: Invalid |  | IF(AQ2354="READ","MCU->SOC",IF(AQ2354="WRITE","SOC->MCU","")) | OS_ALL |  |  |  | AVAP_Speedbump_3_B_Y | [14 empty] | 0x0 |  |  |  | ON_CHANGE | 8 | AVAP_SPEEDBUMP_3_B_Y_3F9 | "0x"&DEC2HEX(HEX2DEC(AK2353)+1) | GLOBAL |  | AD2354 |  | INT32 | READ | ON_CHANGE | 0x0 | 0xFF |  | AJ2354 | "VendorVehicleArea::"&AL2354 | AK2354 | VLOOKUP(AL2354,'Config'!E$2:'Config'!F$44,2,FALSE) | VENDOR | AO2354 | AP2354 |  |  |  | ● | ● | V1.32 20250311
A2354+1 | V1.0.0 |  |  | 1号动态障碍物类别 | 1 | 0 | 0x0: Not detected 0x1: 小汽车 0x2: 行人 0x3: 二轮车 0x4: 巴士 0x5: 卡车 0x6~0x7: Reserved |  | IF(AQ2355="READ","MCU->SOC",IF(AQ2355="WRITE","SOC->MCU","")) | OS_ALL |  |  |  | AVAP_DynBarrier_1 | [14 empty] | 0x0 |  |  |  | ON_CHANGE | 3 | AVAP_DYNBARRIER_1_3FA | "0x"&DEC2HEX(HEX2DEC(AK2354)+1) | GLOBAL |  | AD2355 |  | INT32 | READ | ON_CHANGE | 0x0 | 0x7 |  | AJ2355 | "VendorVehicleArea::"&AL2355 | AK2355 | VLOOKUP(AL2355,'Config'!E$2:'Config'!F$44,2,FALSE) | VENDOR | AO2355 | AP2355 |  |  |  | ● | ● | V1.32 20250311
A2355+1 | V1.0.0 |  |  | 1号动态障碍物X坐标 | 1 | 0 | 0x0: None 0x1~0x64: -100dm~-1dm 0x65: 0dm 0x66~0xC9: 1dm~100dm 0xCA~0xFE: Reserved 0xFF: Invalid |  | IF(AQ2356="READ","MCU->SOC",IF(AQ2356="WRITE","SOC->MCU","")) | OS_ALL |  |  |  | AVAP_DynBarrier_1_X | [14 empty] | 0x0 |  |  |  | ON_CHANGE | 8 | AVAP_DYNBARRIER_1_X_3FA | "0x"&DEC2HEX(HEX2DEC(AK2355)+1) | GLOBAL |  | AD2356 |  | INT32 | READ | ON_CHANGE | 0x0 | 0xFF |  | AJ2356 | "VendorVehicleArea::"&AL2356 | AK2356 | VLOOKUP(AL2356,'Config'!E$2:'Config'!F$44,2,FALSE) | VENDOR | AO2356 | AP2356 |  |  |  | ● | ● | V1.32 20250311
A2356+1 | V1.0.0 |  |  | 1号动态态障碍物Y坐标 | 1 | 0 | 0x0: None 0x1~0x96: -150dm~-1dm 0x97: 0cm 0x98~0xC9: 1dm~50dm 0xCA~0xFE: Reserved 0xFF: Invalid |  | IF(AQ2357="READ","MCU->SOC",IF(AQ2357="WRITE","SOC->MCU","")) | OS_ALL |  |  |  | AVAP_DynBarrier_1_Y | [14 empty] | 0x0 |  |  |  | ON_CHANGE | 8 | AVAP_DYNBARRIER_1_Y_3FA | "0x"&DEC2HEX(HEX2DEC(AK2356)+1) | GLOBAL |  | AD2357 |  | INT32 | READ | ON_CHANGE | 0x0 | 0xFF |  | AJ2357 | "VendorVehicleArea::"&AL2357 | AK2357 | VLOOKUP(AL2357,'Config'!E$2:'Config'!F$44,2,FALSE) | VENDOR | AO2357 | AP2357 |  |  |  | ● | ● | V1.32 20250311
A2357+1 | V1.0.0 |  |  | 1号动态障碍物方向 | 1 | 0 | 0x0: 向上 0x1: 向下 0x2: 向左 0x3: 向右 0x4: 向左上 0x5: 向左下 0x6: 向右上 0x7: 向右下 |  | IF(AQ2358="READ","MCU->SOC",IF(AQ2358="WRITE","SOC->MCU","")) | OS_ALL |  |  |  | AVAP_DynBarrierDrct_1 | [14 empty] | 0x0 |  |  |  | ON_CHANGE | 3 | AVAP_DYNBARRIERDRCT_1_3FA | "0x"&DEC2HEX(HEX2DEC(AK2357)+1) | GLOBAL |  | AD2358 |  | INT32 | READ | ON_CHANGE | 0x0 | 0x7 |  | AJ2358 | "VendorVehicleArea::"&AL2358 | AK2358 | VLOOKUP(AL2358,'Config'!E$2:'Config'!F$44,2,FALSE) | VENDOR | AO2358 | AP2358 |  |  |  | ● | ● | V1.32 20250311
A2358+1 | V1.0.0 |  |  | 2号动态障碍物类别 | 1 | 0 | 0x0: Not detected 0x1: 小汽车 0x2: 行人 0x3: 二轮车 0x4: 巴士 0x5: 卡车 0x6~0x7: Reserved |  | IF(AQ2359="READ","MCU->SOC",IF(AQ2359="WRITE","SOC->MCU","")) | OS_ALL |  |  |  | AVAP_DynBarrier_2 | [14 empty] | 0x0 |  |  |  | ON_CHANGE | 3 | AVAP_DYNBARRIER_2_3FA | "0x"&DEC2HEX(HEX2DEC(AK2358)+1) | GLOBAL |  | AD2359 |  | INT32 | READ | ON_CHANGE | 0x0 | 0x7 |  | AJ2359 | "VendorVehicleArea::"&AL2359 | AK2359 | VLOOKUP(AL2359,'Config'!E$2:'Config'!F$44,2,FALSE) | VENDOR | AO2359 | AP2359 |  |  |  | ● | ● | V1.32 20250311
A2359+1 | V1.0.0 |  |  | 2号动态障碍物X坐标 | 1 | 0 | 0x0: None 0x1~0x64: -100dm~-1dm 0x65: 0dm 0x66~0xC9: 1dm~100dm 0xCA~0xFE: Reserved 0xFF: Invalid |  | IF(AQ2360="READ","MCU->SOC",IF(AQ2360="WRITE","SOC->MCU","")) | OS_ALL |  |  |  | AVAP_DynBarrier_2_X | [14 empty] | 0x0 |  |  |  | ON_CHANGE | 8 | AVAP_DYNBARRIER_2_X_3FA | "0x"&DEC2HEX(HEX2DEC(AK2359)+1) | GLOBAL |  | AD2360 |  | INT32 | READ | ON_CHANGE | 0x0 | 0xFF |  | AJ2360 | "VendorVehicleArea::"&AL2360 | AK2360 | VLOOKUP(AL2360,'Config'!E$2:'Config'!F$44,2,FALSE) | VENDOR | AO2360 | AP2360 |  |  |  | ● | ● | V1.32 20250311
A2360+1 | V1.0.0 |  |  | 2号动态态障碍物Y坐标 | 1 | 0 | 0x0: None 0x1~0x96: -150dm~-1dm 0x97: 0cm 0x98~0xC9: 1dm~50dm 0xCA~0xFE: Reserved 0xFF: Invalid |  | IF(AQ2361="READ","MCU->SOC",IF(AQ2361="WRITE","SOC->MCU","")) | OS_ALL |  |  |  | AVAP_DynBarrier_2_Y | [14 empty] | 0x0 |  |  |  | ON_CHANGE | 8 | AVAP_DYNBARRIER_2_Y_3FA | "0x"&DEC2HEX(HEX2DEC(AK2360)+1) | GLOBAL |  | AD2361 |  | INT32 | READ | ON_CHANGE | 0x0 | 0xFF |  | AJ2361 | "VendorVehicleArea::"&AL2361 | AK2361 | VLOOKUP(AL2361,'Config'!E$2:'Config'!F$44,2,FALSE) | VENDOR | AO2361 | AP2361 |  |  |  | ● | ● | V1.32 20250311
A2361+1 | V1.0.0 |  |  | 2号动态障碍物方向 | 1 | 0 | 0x0: 向上 0x1: 向下 0x2: 向左 0x3: 向右 0x4: 向左上 0x5: 向左下 0x6: 向右上 0x7: 向右下 |  | IF(AQ2362="READ","MCU->SOC",IF(AQ2362="WRITE","SOC->MCU","")) | OS_ALL |  |  |  | AVAP_DynBarrierDrct_2 | [14 empty] | 0x0 |  |  |  | ON_CHANGE | 3 | AVAP_DYNBARRIERDRCT_2_3FA | "0x"&DEC2HEX(HEX2DEC(AK2361)+1) | GLOBAL |  | AD2362 |  | INT32 | READ | ON_CHANGE | 0x0 | 0x7 |  | AJ2362 | "VendorVehicleArea::"&AL2362 | AK2362 | VLOOKUP(AL2362,'Config'!E$2:'Config'!F$44,2,FALSE) | VENDOR | AO2362 | AP2362 |  |  |  | ● | ● | V1.32 20250311
A2362+1 | V1.0.0 |  |  | 3号动态障碍物类别 | 1 | 0 | 0x0: Not detected 0x1: 小汽车 0x2: 行人 0x3: 二轮车 0x4: 巴士 0x5: 卡车 0x6~0x7: Reserved |  | IF(AQ2363="READ","MCU->SOC",IF(AQ2363="WRITE","SOC->MCU","")) | OS_ALL |  |  |  | AVAP_DynBarrier_3 | [14 empty] | 0x0 |  |  |  | ON_CHANGE | 3 | AVAP_DYNBARRIER_3_3FA | "0x"&DEC2HEX(HEX2DEC(AK2362)+1) | GLOBAL |  | AD2363 |  | INT32 | READ | ON_CHANGE | 0x0 | 0x7 |  | AJ2363 | "VendorVehicleArea::"&AL2363 | AK2363 | VLOOKUP(AL2363,'Config'!E$2:'Config'!F$44,2,FALSE) | VENDOR | AO2363 | AP2363 |  |  |  | ● | ● | V1.32 20250311
A2363+1 | V1.0.0 |  |  | 3号动态障碍物X坐标 | 1 | 0 | 0x0: None 0x1~0x64: -100dm~-1dm 0x65: 0dm 0x66~0xC9: 1dm~100dm 0xCA~0xFE: Reserved 0xFF: Invalid |  | IF(AQ2364="READ","MCU->SOC",IF(AQ2364="WRITE","SOC->MCU","")) | OS_ALL |  |  |  | AVAP_DynBarrier_3_X | [14 empty] | 0x0 |  |  |  | ON_CHANGE | 8 | AVAP_DYNBARRIER_3_X_3FA | "0x"&DEC2HEX(HEX2DEC(AK2363)+1) | GLOBAL |  | AD2364 |  | INT32 | READ | ON_CHANGE | 0x0 | 0xFF |  | AJ2364 | "VendorVehicleArea::"&AL2364 | AK2364 | VLOOKUP(AL2364,'Config'!E$2:'Config'!F$44,2,FALSE) | VENDOR | AO2364 | AP2364 |  |  |  | ● | ● | V1.32 20250311
A2364+1 | V1.0.0 |  |  | 3号动态态障碍物Y坐标 | 1 | 0 | 0x0: None 0x1~0x96: -150dm~-1dm 0x97: 0cm 0x98~0xC9: 1dm~50dm 0xCA~0xFE: Reserved 0xFF: Invalid |  | IF(AQ2365="READ","MCU->SOC",IF(AQ2365="WRITE","SOC->MCU","")) | OS_ALL |  |  |  | AVAP_DynBarrier_3_Y | [14 empty] | 0x0 |  |  |  | ON_CHANGE | 8 | AVAP_DYNBARRIER_3_Y_3FA | "0x"&DEC2HEX(HEX2DEC(AK2364)+1) | GLOBAL |  | AD2365 |  | INT32 | READ | ON_CHANGE | 0x0 | 0xFF |  | AJ2365 | "VendorVehicleArea::"&AL2365 | AK2365 | VLOOKUP(AL2365,'Config'!E$2:'Config'!F$44,2,FALSE) | VENDOR | AO2365 | AP2365 |  |  |  | ● | ● | V1.32 20250311
A2365+1 | V1.0.0 |  |  | 3号动态障碍物方向 | 1 | 0 | 0x0: 向上 0x1: 向下 0x2: 向左 0x3: 向右 0x4: 向左上 0x5: 向左下 0x6: 向右上 0x7: 向右下 |  | IF(AQ2366="READ","MCU->SOC",IF(AQ2366="WRITE","SOC->MCU","")) | OS_ALL |  |  |  | AVAP_DynBarrierDrct_3 | [14 empty] | 0x0 |  |  |  | ON_CHANGE | 3 | AVAP_DYNBARRIERDRCT_3_3FA | "0x"&DEC2HEX(HEX2DEC(AK2365)+1) | GLOBAL |  | AD2366 |  | INT32 | READ | ON_CHANGE | 0x0 | 0x7 |  | AJ2366 | "VendorVehicleArea::"&AL2366 | AK2366 | VLOOKUP(AL2366,'Config'!E$2:'Config'!F$44,2,FALSE) | VENDOR | AO2366 | AP2366 |  |  |  | ● | ● | V1.32 20250311
A2366+1 | V1.0.0 |  |  | 4号动态障碍物类别 | 1 | 0 | 0x0: Not detected 0x1: 小汽车 0x2: 行人 0x3: 二轮车 0x4: 巴士 0x5: 卡车 0x6~0x7: Reserved |  | IF(AQ2367="READ","MCU->SOC",IF(AQ2367="WRITE","SOC->MCU","")) | OS_ALL |  |  |  | AVAP_DynBarrier_4 | [14 empty] | 0x0 |  |  |  | ON_CHANGE | 3 | AVAP_DYNBARRIER_4_3FA | "0x"&DEC2HEX(HEX2DEC(AK2366)+1) | GLOBAL |  | AD2367 |  | INT32 | READ | ON_CHANGE | 0x0 | 0x7 |  | AJ2367 | "VendorVehicleArea::"&AL2367 | AK2367 | VLOOKUP(AL2367,'Config'!E$2:'Config'!F$44,2,FALSE) | VENDOR | AO2367 | AP2367 |  |  |  | ● | ● | V1.32 20250311
A2367+1 | V1.0.0 |  |  | 4号动态障碍物X坐标 | 1 | 0 | 0x0: None 0x1~0x64: -100dm~-1dm 0x65: 0dm 0x66~0xC9: 1dm~100dm 0xCA~0xFE: Reserved 0xFF: Invalid |  | IF(AQ2368="READ","MCU->SOC",IF(AQ2368="WRITE","SOC->MCU","")) | OS_ALL |  |  |  | AVAP_DynBarrier_4_X | [14 empty] | 0x0 |  |  |  | ON_CHANGE | 8 | AVAP_DYNBARRIER_4_X_3FA | "0x"&DEC2HEX(HEX2DEC(AK2367)+1) | GLOBAL |  | AD2368 |  | INT32 | READ | ON_CHANGE | 0x0 | 0xFF |  | AJ2368 | "VendorVehicleArea::"&AL2368 | AK2368 | VLOOKUP(AL2368,'Config'!E$2:'Config'!F$44,2,FALSE) | VENDOR | AO2368 | AP2368 |  |  |  | ● | ● | V1.32 20250311
A2368+1 | V1.0.0 |  |  | 4号动态态障碍物Y坐标 | 1 | 0 | 0x0: None 0x1~0x96: -150dm~-1dm 0x97: 0cm 0x98~0xC9: 1dm~50dm 0xCA~0xFE: Reserved 0xFF: Invalid |  | IF(AQ2369="READ","MCU->SOC",IF(AQ2369="WRITE","SOC->MCU","")) | OS_ALL |  |  |  | AVAP_DynBarrier_4_Y | [14 empty] | 0x0 |  |  |  | ON_CHANGE | 8 | AVAP_DYNBARRIER_4_Y_3FA | "0x"&DEC2HEX(HEX2DEC(AK2368)+1) | GLOBAL |  | AD2369 |  | INT32 | READ | ON_CHANGE | 0x0 | 0xFF |  | AJ2369 | "VendorVehicleArea::"&AL2369 | AK2369 | VLOOKUP(AL2369,'Config'!E$2:'Config'!F$44,2,FALSE) | VENDOR | AO2369 | AP2369 |  |  |  | ● | ● | V1.32 20250311
A2369+1 | V1.0.0 |  |  | 4号动态障碍物方向 | 1 | 0 | 0x0: 向上 0x1: 向下 0x2: 向左 0x3: 向右 0x4: 向左上 0x5: 向左下 0x6: 向右上 0x7: 向右下 |  | IF(AQ2370="READ","MCU->SOC",IF(AQ2370="WRITE","SOC->MCU","")) | OS_ALL |  |  |  | AVAP_DynBarrierDrct_4 | [14 empty] | 0x0 |  |  |  | ON_CHANGE | 3 | AVAP_DYNBARRIERDRCT_4_3FA | "0x"&DEC2HEX(HEX2DEC(AK2369)+1) | GLOBAL |  | AD2370 |  | INT32 | READ | ON_CHANGE | 0x0 | 0x7 |  | AJ2370 | "VendorVehicleArea::"&AL2370 | AK2370 | VLOOKUP(AL2370,'Config'!E$2:'Config'!F$44,2,FALSE) | VENDOR | AO2370 | AP2370 |  |  |  | ● | ● | V1.32 20250311
A2370+1 | V1.0.0 |  |  | 5号动态障碍物类别 | 1 | 0 | 0x0: Not detected 0x1: 小汽车 0x2: 行人 0x3: 二轮车 0x4: 巴士 0x5: 卡车 0x6~0x7: Reserved |  | IF(AQ2371="READ","MCU->SOC",IF(AQ2371="WRITE","SOC->MCU","")) | OS_ALL |  |  |  | AVAP_DynBarrier_5 | [14 empty] | 0x0 |  |  |  | ON_CHANGE | 3 | AVAP_DYNBARRIER_5_3FA | "0x"&DEC2HEX(HEX2DEC(AK2370)+1) | GLOBAL |  | AD2371 |  | INT32 | READ | ON_CHANGE | 0x0 | 0x7 |  | AJ2371 | "VendorVehicleArea::"&AL2371 | AK2371 | VLOOKUP(AL2371,'Config'!E$2:'Config'!F$44,2,FALSE) | VENDOR | AO2371 | AP2371 |  |  |  | ● | ● | V1.32 20250311
A2371+1 | V1.0.0 |  |  | 5号动态障碍物X坐标 | 1 | 0 | 0x0: None 0x1~0x64: -100dm~-1dm 0x65: 0dm 0x66~0xC9: 1dm~100dm 0xCA~0xFE: Reserved 0xFF: Invalid |  | IF(AQ2372="READ","MCU->SOC",IF(AQ2372="WRITE","SOC->MCU","")) | OS_ALL |  |  |  | AVAP_DynBarrier_5_X | [14 empty] | 0x0 |  |  |  | ON_CHANGE | 8 | AVAP_DYNBARRIER_5_X_3FA | "0x"&DEC2HEX(HEX2DEC(AK2371)+1) | GLOBAL |  | AD2372 |  | INT32 | READ | ON_CHANGE | 0x0 | 0xFF |  | AJ2372 | "VendorVehicleArea::"&AL2372 | AK2372 | VLOOKUP(AL2372,'Config'!E$2:'Config'!F$44,2,FALSE) | VENDOR | AO2372 | AP2372 |  |  |  | ● | ● | V1.32 20250311
A2372+1 | V1.0.0 |  |  | 5号动态态障碍物Y坐标 | 1 | 0 | 0x0: None 0x1~0x96: -150dm~-1dm 0x97: 0cm 0x98~0xC9: 1dm~50dm 0xCA~0xFE: Reserved 0xFF: Invalid |  | IF(AQ2373="READ","MCU->SOC",IF(AQ2373="WRITE","SOC->MCU","")) | OS_ALL |  |  |  | AVAP_DynBarrier_5_Y | [14 empty] | 0x0 |  |  |  | ON_CHANGE | 8 | AVAP_DYNBARRIER_5_Y_3FA | "0x"&DEC2HEX(HEX2DEC(AK2372)+1) | GLOBAL |  | AD2373 |  | INT32 | READ | ON_CHANGE | 0x0 | 0xFF |  | AJ2373 | "VendorVehicleArea::"&AL2373 | AK2373 | VLOOKUP(AL2373,'Config'!E$2:'Config'!F$44,2,FALSE) | VENDOR | AO2373 | AP2373 |  |  |  | ● | ● | V1.32 20250311
A2373+1 | V1.0.0 |  |  | 5号动态障碍物方向 | 1 | 0 | 0x0: 向上 0x1: 向下 0x2: 向左 0x3: 向右 0x4: 向左上 0x5: 向左下 0x6: 向右上 0x7: 向右下 |  | IF(AQ2374="READ","MCU->SOC",IF(AQ2374="WRITE","SOC->MCU","")) | OS_ALL |  |  |  | AVAP_DynBarrierDrct_5 | [14 empty] | 0x0 |  |  |  | ON_CHANGE | 3 | AVAP_DYNBARRIERDRCT_5_3FA | "0x"&DEC2HEX(HEX2DEC(AK2373)+1) | GLOBAL |  | AD2374 |  | INT32 | READ | ON_CHANGE | 0x0 | 0x7 |  | AJ2374 | "VendorVehicleArea::"&AL2374 | AK2374 | VLOOKUP(AL2374,'Config'!E$2:'Config'!F$44,2,FALSE) | VENDOR | AO2374 | AP2374 |  |  |  | ● | ● | V1.32 20250311
A2374+1 | V1.0.0 |  |  | 6号动态障碍物类别 | 1 | 0 | 0x0: Not detected 0x1: 小汽车 0x2: 行人 0x3: 二轮车 0x4: 巴士 0x5: 卡车 0x6~0x7: Reserved |  | IF(AQ2375="READ","MCU->SOC",IF(AQ2375="WRITE","SOC->MCU","")) | OS_ALL |  |  |  | AVAP_DynBarrier_6 | [14 empty] | 0x0 |  |  |  | ON_CHANGE | 3 | AVAP_DYNBARRIER_6_3FA | "0x"&DEC2HEX(HEX2DEC(AK2374)+1) | GLOBAL |  | AD2375 |  | INT32 | READ | ON_CHANGE | 0x0 | 0x7 |  | AJ2375 | "VendorVehicleArea::"&AL2375 | AK2375 | VLOOKUP(AL2375,'Config'!E$2:'Config'!F$44,2,FALSE) | VENDOR | AO2375 | AP2375 |  |  |  | ● | ● | V1.32 20250311
A2375+1 | V1.0.0 |  |  | 6号动态障碍物X坐标 | 1 | 0 | 0x0: None 0x1~0x64: -100dm~-1dm 0x65: 0dm 0x66~0xC9: 1dm~100dm 0xCA~0xFE: Reserved 0xFF: Invalid |  | IF(AQ2376="READ","MCU->SOC",IF(AQ2376="WRITE","SOC->MCU","")) | OS_ALL |  |  |  | AVAP_DynBarrier_6_X | [14 empty] | 0x0 |  |  |  | ON_CHANGE | 8 | AVAP_DYNBARRIER_6_X_3FA | "0x"&DEC2HEX(HEX2DEC(AK2375)+1) | GLOBAL |  | AD2376 |  | INT32 | READ | ON_CHANGE | 0x0 | 0xFF |  | AJ2376 | "VendorVehicleArea::"&AL2376 | AK2376 | VLOOKUP(AL2376,'Config'!E$2:'Config'!F$44,2,FALSE) | VENDOR | AO2376 | AP2376 |  |  |  | ● | ● | V1.32 20250311
A2376+1 | V1.0.0 |  |  | 6号动态态障碍物Y坐标 | 1 | 0 | 0x0: None 0x1~0x96: -150dm~-1dm 0x97: 0cm 0x98~0xC9: 1dm~50dm 0xCA~0xFE: Reserved 0xFF: Invalid |  | IF(AQ2377="READ","MCU->SOC",IF(AQ2377="WRITE","SOC->MCU","")) | OS_ALL |  |  |  | AVAP_DynBarrier_6_Y | [14 empty] | 0x0 |  |  |  | ON_CHANGE | 8 | AVAP_DYNBARRIER_6_Y_3FA | "0x"&DEC2HEX(HEX2DEC(AK2376)+1) | GLOBAL |  | AD2377 |  | INT32 | READ | ON_CHANGE | 0x0 | 0xFF |  | AJ2377 | "VendorVehicleArea::"&AL2377 | AK2377 | VLOOKUP(AL2377,'Config'!E$2:'Config'!F$44,2,FALSE) | VENDOR | AO2377 | AP2377 |  |  |  | ● | ● | V1.32 20250311
A2377+1 | V1.0.0 |  |  | 6号动态障碍物方向 | 1 | 0 | 0x0: 向上 0x1: 向下 0x2: 向左 0x3: 向右 0x4: 向左上 0x5: 向左下 0x6: 向右上 0x7: 向右下 |  | IF(AQ2378="READ","MCU->SOC",IF(AQ2378="WRITE","SOC->MCU","")) | OS_ALL |  |  |  | AVAP_DynBarrierDrct_6 | [14 empty] | 0x0 |  |  |  | ON_CHANGE | 3 | AVAP_DYNBARRIERDRCT_6_3FA | "0x"&DEC2HEX(HEX2DEC(AK2377)+1) | GLOBAL |  | AD2378 |  | INT32 | READ | ON_CHANGE | 0x0 | 0x7 |  | AJ2378 | "VendorVehicleArea::"&AL2378 | AK2378 | VLOOKUP(AL2378,'Config'!E$2:'Config'!F$44,2,FALSE) | VENDOR | AO2378 | AP2378 |  |  |  | ● | ● | V1.32 20250311
A2378+1 | V1.0.0 |  |  | 7号动态障碍物类别 | 1 | 0 | 0x0: Not detected 0x1: 小汽车 0x2: 行人 0x3: 二轮车 0x4: 巴士 0x5: 卡车 0x6~0x7: Reserved |  | IF(AQ2379="READ","MCU->SOC",IF(AQ2379="WRITE","SOC->MCU","")) | OS_ALL |  |  |  | AVAP_DynBarrier_7 | [14 empty] | 0x0 |  |  |  | ON_CHANGE | 3 | AVAP_DYNBARRIER_7_3FA | "0x"&DEC2HEX(HEX2DEC(AK2378)+1) | GLOBAL |  | AD2379 |  | INT32 | READ | ON_CHANGE | 0x0 | 0x7 |  | AJ2379 | "VendorVehicleArea::"&AL2379 | AK2379 | VLOOKUP(AL2379,'Config'!E$2:'Config'!F$44,2,FALSE) | VENDOR | AO2379 | AP2379 |  |  |  | ● | ● | V1.32 20250311
A2379+1 | V1.0.0 |  |  | 7号动态障碍物X坐标 | 1 | 0 | 0x0: None 0x1~0x64: -100dm~-1dm 0x65: 0dm 0x66~0xC9: 1dm~100dm 0xCA~0xFE: Reserved 0xFF: Invalid |  | IF(AQ2380="READ","MCU->SOC",IF(AQ2380="WRITE","SOC->MCU","")) | OS_ALL |  |  |  | AVAP_DynBarrier_7_X | [14 empty] | 0x0 |  |  |  | ON_CHANGE | 8 | AVAP_DYNBARRIER_7_X_3FA | "0x"&DEC2HEX(HEX2DEC(AK2379)+1) | GLOBAL |  | AD2380 |  | INT32 | READ | ON_CHANGE | 0x0 | 0xFF |  | AJ2380 | "VendorVehicleArea::"&AL2380 | AK2380 | VLOOKUP(AL2380,'Config'!E$2:'Config'!F$44,2,FALSE) | VENDOR | AO2380 | AP2380 |  |  |  | ● | ● | V1.32 20250311
A2380+1 | V1.0.0 |  |  | 7号动态态障碍物Y坐标 | 1 | 0 | 0x0: None 0x1~0x96: -150dm~-1dm 0x97: 0cm 0x98~0xC9: 1dm~50dm 0xCA~0xFE: Reserved 0xFF: Invalid |  | IF(AQ2381="READ","MCU->SOC",IF(AQ2381="WRITE","SOC->MCU","")) | OS_ALL |  |  |  | AVAP_DynBarrier_7_Y | [14 empty] | 0x0 |  |  |  | ON_CHANGE | 8 | AVAP_DYNBARRIER_7_Y_3FA | "0x"&DEC2HEX(HEX2DEC(AK2380)+1) | GLOBAL |  | AD2381 |  | INT32 | READ | ON_CHANGE | 0x0 | 0xFF |  | AJ2381 | "VendorVehicleArea::"&AL2381 | AK2381 | VLOOKUP(AL2381,'Config'!E$2:'Config'!F$44,2,FALSE) | VENDOR | AO2381 | AP2381 |  |  |  | ● | ● | V1.32 20250311
A2381+1 | V1.0.0 |  |  | 7号动态障碍物方向 | 1 | 0 | 0x0: 向上 0x1: 向下 0x2: 向左 0x3: 向右 0x4: 向左上 0x5: 向左下 0x6: 向右上 0x7: 向右下 |  | IF(AQ2382="READ","MCU->SOC",IF(AQ2382="WRITE","SOC->MCU","")) | OS_ALL |  |  |  | AVAP_DynBarrierDrct_7 | [14 empty] | 0x0 |  |  |  | ON_CHANGE | 3 | AVAP_DYNBARRIERDRCT_7_3FA | "0x"&DEC2HEX(HEX2DEC(AK2381)+1) | GLOBAL |  | AD2382 |  | INT32 | READ | ON_CHANGE | 0x0 | 0x7 |  | AJ2382 | "VendorVehicleArea::"&AL2382 | AK2382 | VLOOKUP(AL2382,'Config'!E$2:'Config'!F$44,2,FALSE) | VENDOR | AO2382 | AP2382 |  |  |  | ● | ● | V1.32 20250311
A2382+1 | V1.0.0 |  |  | 8号动态障碍物类别 | 1 | 0 | 0x0: Not detected 0x1: 小汽车 0x2: 行人 0x3: 二轮车 0x4: 巴士 0x5: 卡车 0x6~0x7: Reserved |  | IF(AQ2383="READ","MCU->SOC",IF(AQ2383="WRITE","SOC->MCU","")) | OS_ALL |  |  |  | AVAP_DynBarrier_8 | [14 empty] | 0x0 |  |  |  | ON_CHANGE | 3 | AVAP_DYNBARRIER_8_3FA | "0x"&DEC2HEX(HEX2DEC(AK2382)+1) | GLOBAL |  | AD2383 |  | INT32 | READ | ON_CHANGE | 0x0 | 0x7 |  | AJ2383 | "VendorVehicleArea::"&AL2383 | AK2383 | VLOOKUP(AL2383,'Config'!E$2:'Config'!F$44,2,FALSE) | VENDOR | AO2383 | AP2383 |  |  |  | ● | ● | V1.32 20250311
A2383+1 | V1.0.0 |  |  | 8号动态障碍物X坐标 | 1 | 0 | 0x0: None 0x1~0x64: -100dm~-1dm 0x65: 0dm 0x66~0xC9: 1dm~100dm 0xCA~0xFE: Reserved 0xFF: Invalid |  | IF(AQ2384="READ","MCU->SOC",IF(AQ2384="WRITE","SOC->MCU","")) | OS_ALL |  |  |  | AVAP_DynBarrier_8_X | [14 empty] | 0x0 |  |  |  | ON_CHANGE | 8 | AVAP_DYNBARRIER_8_X_3FA | "0x"&DEC2HEX(HEX2DEC(AK2383)+1) | GLOBAL |  | AD2384 |  | INT32 | READ | ON_CHANGE | 0x0 | 0xFF |  | AJ2384 | "VendorVehicleArea::"&AL2384 | AK2384 | VLOOKUP(AL2384,'Config'!E$2:'Config'!F$44,2,FALSE) | VENDOR | AO2384 | AP2384 |  |  |  | ● | ● | V1.32 20250311
A2384+1 | V1.0.0 |  |  | 8号动态态障碍物Y坐标 | 1 | 0 | 0x0: None 0x1~0x96: -150dm~-1dm 0x97: 0cm 0x98~0xC9: 1dm~50dm 0xCA~0xFE: Reserved 0xFF: Invalid |  | IF(AQ2385="READ","MCU->SOC",IF(AQ2385="WRITE","SOC->MCU","")) | OS_ALL |  |  |  | AVAP_DynBarrier_8_Y | [14 empty] | 0x0 |  |  |  | ON_CHANGE | 8 | AVAP_DYNBARRIER_8_Y_3FA | "0x"&DEC2HEX(HEX2DEC(AK2384)+1) | GLOBAL |  | AD2385 |  | INT32 | READ | ON_CHANGE | 0x0 | 0xFF |  | AJ2385 | "VendorVehicleArea::"&AL2385 | AK2385 | VLOOKUP(AL2385,'Config'!E$2:'Config'!F$44,2,FALSE) | VENDOR | AO2385 | AP2385 |  |  |  | ● | ● | V1.32 20250311
A2385+1 | V1.0.0 |  |  | 8号动态障碍物方向 | 1 | 0 | 0x0: 向上 0x1: 向下 0x2: 向左 0x3: 向右 0x4: 向左上 0x5: 向左下 0x6: 向右上 0x7: 向右下 |  | IF(AQ2386="READ","MCU->SOC",IF(AQ2386="WRITE","SOC->MCU","")) | OS_ALL |  |  |  | AVAP_DynBarrierDrct_8 | [14 empty] | 0x0 |  |  |  | ON_CHANGE | 3 | AVAP_DYNBARRIERDRCT_8_3FA | "0x"&DEC2HEX(HEX2DEC(AK2385)+1) | GLOBAL |  | AD2386 |  | INT32 | READ | ON_CHANGE | 0x0 | 0x7 |  | AJ2386 | "VendorVehicleArea::"&AL2386 | AK2386 | VLOOKUP(AL2386,'Config'!E$2:'Config'!F$44,2,FALSE) | VENDOR | AO2386 | AP2386 |  |  |  | ● | ● | V1.32 20250311
A2386+1 | V1.0.0 |  |  | 9号动态障碍物类别 | 1 | 0 | 0x0: Not detected 0x1: 小汽车 0x2: 行人 0x3: 二轮车 0x4: 巴士 0x5: 卡车 0x6~0x7: Reserved |  | IF(AQ2387="READ","MCU->SOC",IF(AQ2387="WRITE","SOC->MCU","")) | OS_ALL |  |  |  | AVAP_DynBarrier_9 | [14 empty] | 0x0 |  |  |  | ON_CHANGE | 3 | AVAP_DYNBARRIER_9_3FA | "0x"&DEC2HEX(HEX2DEC(AK2386)+1) | GLOBAL |  | AD2387 |  | INT32 | READ | ON_CHANGE | 0x0 | 0x7 |  | AJ2387 | "VendorVehicleArea::"&AL2387 | AK2387 | VLOOKUP(AL2387,'Config'!E$2:'Config'!F$44,2,FALSE) | VENDOR | AO2387 | AP2387 |  |  |  | ● | ● | V1.32 20250311
A2387+1 | V1.0.0 |  |  | 9号动态障碍物X坐标 | 1 | 0 | 0x0: None 0x1~0x64: -100dm~-1dm 0x65: 0dm 0x66~0xC9: 1dm~100dm 0xCA~0xFE: Reserved 0xFF: Invalid |  | IF(AQ2388="READ","MCU->SOC",IF(AQ2388="WRITE","SOC->MCU","")) | OS_ALL |  |  |  | AVAP_DynBarrier_9_X | [14 empty] | 0x0 |  |  |  | ON_CHANGE | 8 | AVAP_DYNBARRIER_9_X_3FA | "0x"&DEC2HEX(HEX2DEC(AK2387)+1) | GLOBAL |  | AD2388 |  | INT32 | READ | ON_CHANGE | 0x0 | 0xFF |  | AJ2388 | "VendorVehicleArea::"&AL2388 | AK2388 | VLOOKUP(AL2388,'Config'!E$2:'Config'!F$44,2,FALSE) | VENDOR | AO2388 | AP2388 |  |  |  | ● | ● | V1.32 20250311
A2388+1 | V1.0.0 |  |  | 9号动态态障碍物Y坐标 | 1 | 0 | 0x0: None 0x1~0x96: -150dm~-1dm 0x97: 0cm 0x98~0xC9: 1dm~50dm 0xCA~0xFE: Reserved 0xFF: Invalid |  | IF(AQ2389="READ","MCU->SOC",IF(AQ2389="WRITE","SOC->MCU","")) | OS_ALL |  |  |  | AVAP_DynBarrier_9_Y | [14 empty] | 0x0 |  |  |  | ON_CHANGE | 8 | AVAP_DYNBARRIER_9_Y_3FA | "0x"&DEC2HEX(HEX2DEC(AK2388)+1) | GLOBAL |  | AD2389 |  | INT32 | READ | ON_CHANGE | 0x0 | 0xFF |  | AJ2389 | "VendorVehicleArea::"&AL2389 | AK2389 | VLOOKUP(AL2389,'Config'!E$2:'Config'!F$44,2,FALSE) | VENDOR | AO2389 | AP2389 |  |  |  | ● | ● | V1.32 20250311
A2389+1 | V1.0.0 |  |  | 9号动态障碍物方向 | 1 | 0 | 0x0: 向上 0x1: 向下 0x2: 向左 0x3: 向右 0x4: 向左上 0x5: 向左下 0x6: 向右上 0x7: 向右下 |  | IF(AQ2390="READ","MCU->SOC",IF(AQ2390="WRITE","SOC->MCU","")) | OS_ALL |  |  |  | AVAP_DynBarrierDrct_9 | [14 empty] | 0x0 |  |  |  | ON_CHANGE | 3 | AVAP_DYNBARRIERDRCT_9_3FA | "0x"&DEC2HEX(HEX2DEC(AK2389)+1) | GLOBAL |  | AD2390 |  | INT32 | READ | ON_CHANGE | 0x0 | 0x7 |  | AJ2390 | "VendorVehicleArea::"&AL2390 | AK2390 | VLOOKUP(AL2390,'Config'!E$2:'Config'!F$44,2,FALSE) | VENDOR | AO2390 | AP2390 |  |  |  | ● | ● | V1.32 20250311
A2390+1 | V1.0.0 |  |  | 10号动态障碍物类别 | 1 | 0 | 0x0: Not detected 0x1: 小汽车 0x2: 行人 0x3: 二轮车 0x4: 巴士 0x5: 卡车 0x6~0x7: Reserved |  | IF(AQ2391="READ","MCU->SOC",IF(AQ2391="WRITE","SOC->MCU","")) | OS_ALL |  |  |  | AVAP_DynBarrier_10 | [14 empty] | 0x0 |  |  |  | ON_CHANGE | 3 | AVAP_DYNBARRIER_10_3FA | "0x"&DEC2HEX(HEX2DEC(AK2390)+1) | GLOBAL |  | AD2391 |  | INT32 | READ | ON_CHANGE | 0x0 | 0x7 |  | AJ2391 | "VendorVehicleArea::"&AL2391 | AK2391 | VLOOKUP(AL2391,'Config'!E$2:'Config'!F$44,2,FALSE) | VENDOR | AO2391 | AP2391 |  |  |  | ● | ● | V1.32 20250311
A2391+1 | V1.0.0 |  |  | 10号动态障碍物X坐标 | 1 | 0 | 0x0: None 0x1~0x64: -100dm~-1dm 0x65: 0dm 0x66~0xC9: 1dm~100dm 0xCA~0xFE: Reserved 0xFF: Invalid |  | IF(AQ2392="READ","MCU->SOC",IF(AQ2392="WRITE","SOC->MCU","")) | OS_ALL |  |  |  | AVAP_DynBarrier_10_X | [14 empty] | 0x0 |  |  |  | ON_CHANGE | 8 | AVAP_DYNBARRIER_10_X_3FA | "0x"&DEC2HEX(HEX2DEC(AK2391)+1) | GLOBAL |  | AD2392 |  | INT32 | READ | ON_CHANGE | 0x0 | 0xFF |  | AJ2392 | "VendorVehicleArea::"&AL2392 | AK2392 | VLOOKUP(AL2392,'Config'!E$2:'Config'!F$44,2,FALSE) | VENDOR | AO2392 | AP2392 |  |  |  | ● | ● | V1.32 20250311
A2392+1 | V1.0.0 |  |  | 10号动态态障碍物Y坐标 | 1 | 0 | 0x0: None 0x1~0x96: -150dm~-1dm 0x97: 0cm 0x98~0xC9: 1dm~50dm 0xCA~0xFE: Reserved 0xFF: Invalid |  | IF(AQ2393="READ","MCU->SOC",IF(AQ2393="WRITE","SOC->MCU","")) | OS_ALL |  |  |  | AVAP_DynBarrier_10_Y | [14 empty] | 0x0 |  |  |  | ON_CHANGE | 8 | AVAP_DYNBARRIER_10_Y_3FA | "0x"&DEC2HEX(HEX2DEC(AK2392)+1) | GLOBAL |  | AD2393 |  | INT32 | READ | ON_CHANGE | 0x0 | 0xFF |  | AJ2393 | "VendorVehicleArea::"&AL2393 | AK2393 | VLOOKUP(AL2393,'Config'!E$2:'Config'!F$44,2,FALSE) | VENDOR | AO2393 | AP2393 |  |  |  | ● | ● | V1.32 20250311
A2393+1 | V1.0.0 |  |  | 10号动态障碍物方向 | 1 | 0 | 0x0: 向上 0x1: 向下 0x2: 向左 0x3: 向右 0x4: 向左上 0x5: 向左下 0x6: 向右上 0x7: 向右下 |  | IF(AQ2394="READ","MCU->SOC",IF(AQ2394="WRITE","SOC->MCU","")) | OS_ALL |  |  |  | AVAP_DynBarrierDrct_10 | [14 empty] | 0x0 |  |  |  | ON_CHANGE | 3 | AVAP_DYNBARRIERDRCT_10_3FA | "0x"&DEC2HEX(HEX2DEC(AK2393)+1) | GLOBAL |  | AD2394 |  | INT32 | READ | ON_CHANGE | 0x0 | 0x7 |  | AJ2394 | "VendorVehicleArea::"&AL2394 | AK2394 | VLOOKUP(AL2394,'Config'!E$2:'Config'!F$44,2,FALSE) | VENDOR | AO2394 | AP2394 |  |  |  | ● | ● | V1.32 20250311
A2394+1 | V1.0.0 |  |  | 11号动态障碍物类别 | 1 | 0 | 0x0: Not detected 0x1: 小汽车 0x2: 行人 0x3: 二轮车 0x4: 巴士 0x5: 卡车 0x6~0x7: Reserved |  | IF(AQ2395="READ","MCU->SOC",IF(AQ2395="WRITE","SOC->MCU","")) | OS_ALL |  |  |  | AVAP_DynBarrier_11 | [14 empty] | 0x0 |  |  |  | ON_CHANGE | 3 | AVAP_DYNBARRIER_11_3FA | "0x"&DEC2HEX(HEX2DEC(AK2394)+1) | GLOBAL |  | AD2395 |  | INT32 | READ | ON_CHANGE | 0x0 | 0x7 |  | AJ2395 | "VendorVehicleArea::"&AL2395 | AK2395 | VLOOKUP(AL2395,'Config'!E$2:'Config'!F$44,2,FALSE) | VENDOR | AO2395 | AP2395 |  |  |  | ● | ● | V1.32 20250311
A2395+1 | V1.0.0 |  |  | 11号动态障碍物X坐标 | 1 | 0 | 0x0: None 0x1~0x64: -100dm~-1dm 0x65: 0dm 0x66~0xC9: 1dm~100dm 0xCA~0xFE: Reserved 0xFF: Invalid |  | IF(AQ2396="READ","MCU->SOC",IF(AQ2396="WRITE","SOC->MCU","")) | OS_ALL |  |  |  | AVAP_DynBarrier_11_X | [14 empty] | 0x0 |  |  |  | ON_CHANGE | 8 | AVAP_DYNBARRIER_11_X_3FA | "0x"&DEC2HEX(HEX2DEC(AK2395)+1) | GLOBAL |  | AD2396 |  | INT32 | READ | ON_CHANGE | 0x0 | 0xFF |  | AJ2396 | "VendorVehicleArea::"&AL2396 | AK2396 | VLOOKUP(AL2396,'Config'!E$2:'Config'!F$44,2,FALSE) | VENDOR | AO2396 | AP2396 |  |  |  | ● | ● | V1.32 20250311
A2396+1 | V1.0.0 |  |  | 11号动态态障碍物Y坐标 | 1 | 0 | 0x0: None 0x1~0x96: -150dm~-1dm 0x97: 0cm 0x98~0xC9: 1dm~50dm 0xCA~0xFE: Reserved 0xFF: Invalid |  | IF(AQ2397="READ","MCU->SOC",IF(AQ2397="WRITE","SOC->MCU","")) | OS_ALL |  |  |  | AVAP_DynBarrier_11_Y | [14 empty] | 0x0 |  |  |  | ON_CHANGE | 8 | AVAP_DYNBARRIER_11_Y_3FA | "0x"&DEC2HEX(HEX2DEC(AK2396)+1) | GLOBAL |  | AD2397 |  | INT32 | READ | ON_CHANGE | 0x0 | 0xFF |  | AJ2397 | "VendorVehicleArea::"&AL2397 | AK2397 | VLOOKUP(AL2397,'Config'!E$2:'Config'!F$44,2,FALSE) | VENDOR | AO2397 | AP2397 |  |  |  | ● | ● | V1.32 20250311
A2397+1 | V1.0.0 |  |  | 11号动态障碍物方向 | 1 | 0 | 0x0: 向上 0x1: 向下 0x2: 向左 0x3: 向右 0x4: 向左上 0x5: 向左下 0x6: 向右上 0x7: 向右下 |  | IF(AQ2398="READ","MCU->SOC",IF(AQ2398="WRITE","SOC->MCU","")) | OS_ALL |  |  |  | AVAP_DynBarrierDrct_11 | [14 empty] | 0x0 |  |  |  | ON_CHANGE | 3 | AVAP_DYNBARRIERDRCT_11_3FA | "0x"&DEC2HEX(HEX2DEC(AK2397)+1) | GLOBAL |  | AD2398 |  | INT32 | READ | ON_CHANGE | 0x0 | 0x7 |  | AJ2398 | "VendorVehicleArea::"&AL2398 | AK2398 | VLOOKUP(AL2398,'Config'!E$2:'Config'!F$44,2,FALSE) | VENDOR | AO2398 | AP2398 |  |  |  | ● | ● | V1.32 20250311
A2398+1 | V1.0.0 |  |  | 12号动态障碍物类别 | 1 | 0 | 0x0: Not detected 0x1: 小汽车 0x2: 行人 0x3: 二轮车 0x4: 巴士 0x5: 卡车 0x6~0x7: Reserved |  | IF(AQ2399="READ","MCU->SOC",IF(AQ2399="WRITE","SOC->MCU","")) | OS_ALL |  |  |  | AVAP_DynBarrier_12 | [14 empty] | 0x0 |  |  |  | ON_CHANGE | 3 | AVAP_DYNBARRIER_12_3FA | "0x"&DEC2HEX(HEX2DEC(AK2398)+1) | GLOBAL |  | AD2399 |  | INT32 | READ | ON_CHANGE | 0x0 | 0x7 |  | AJ2399 | "VendorVehicleArea::"&AL2399 | AK2399 | VLOOKUP(AL2399,'Config'!E$2:'Config'!F$44,2,FALSE) | VENDOR | AO2399 | AP2399 |  |  |  | ● | ● | V1.32 20250311
A2399+1 | V1.0.0 |  |  | 12号动态障碍物X坐标 | 1 | 0 | 0x0: None 0x1~0x64: -100dm~-1dm 0x65: 0dm 0x66~0xC9: 1dm~100dm 0xCA~0xFE: Reserved 0xFF: Invalid |  | IF(AQ2400="READ","MCU->SOC",IF(AQ2400="WRITE","SOC->MCU","")) | OS_ALL |  |  |  | AVAP_DynBarrier_12_X | [14 empty] | 0x0 |  |  |  | ON_CHANGE | 8 | AVAP_DYNBARRIER_12_X_3FA | "0x"&DEC2HEX(HEX2DEC(AK2399)+1) | GLOBAL |  | AD2400 |  | INT32 | READ | ON_CHANGE | 0x0 | 0xFF |  | AJ2400 | "VendorVehicleArea::"&AL2400 | AK2400 | VLOOKUP(AL2400,'Config'!E$2:'Config'!F$44,2,FALSE) | VENDOR | AO2400 | AP2400 |  |  |  | ● | ● | V1.32 20250311
A2400+1 | V1.0.0 |  |  | 12号动态态障碍物Y坐标 | 1 | 0 | 0x0: None 0x1~0x96: -150dm~-1dm 0x97: 0cm 0x98~0xC9: 1dm~50dm 0xCA~0xFE: Reserved 0xFF: Invalid |  | IF(AQ2401="READ","MCU->SOC",IF(AQ2401="WRITE","SOC->MCU","")) | OS_ALL |  |  |  | AVAP_DynBarrier_12_Y | [14 empty] | 0x0 |  |  |  | ON_CHANGE | 8 | AVAP_DYNBARRIER_12_Y_3FA | "0x"&DEC2HEX(HEX2DEC(AK2400)+1) | GLOBAL |  | AD2401 |  | INT32 | READ | ON_CHANGE | 0x0 | 0xFF |  | AJ2401 | "VendorVehicleArea::"&AL2401 | AK2401 | VLOOKUP(AL2401,'Config'!E$2:'Config'!F$44,2,FALSE) | VENDOR | AO2401 | AP2401 |  |  |  | ● | ● | V1.32 20250311
A2401+1 | V1.0.0 |  |  | 12号动态障碍物方向 | 1 | 0 | 0x0: 向上 0x1: 向下 0x2: 向左 0x3: 向右 0x4: 向左上 0x5: 向左下 0x6: 向右上 0x7: 向右下 |  | IF(AQ2402="READ","MCU->SOC",IF(AQ2402="WRITE","SOC->MCU","")) | OS_ALL |  |  |  | AVAP_DynBarrierDrct_12 | [14 empty] | 0x0 |  |  |  | ON_CHANGE | 3 | AVAP_DYNBARRIERDRCT_12_3FA | "0x"&DEC2HEX(HEX2DEC(AK2401)+1) | GLOBAL |  | AD2402 |  | INT32 | READ | ON_CHANGE | 0x0 | 0x7 |  | AJ2402 | "VendorVehicleArea::"&AL2402 | AK2402 | VLOOKUP(AL2402,'Config'!E$2:'Config'!F$44,2,FALSE) | VENDOR | AO2402 | AP2402 |  |  |  | ● | ● | V1.32 20250311
A2402+1 | V1.0.0 |  |  | 13号动态障碍物类别 | 1 | 0 | 0x0: Not detected 0x1: 小汽车 0x2: 行人 0x3: 二轮车 0x4: 巴士 0x5: 卡车 0x6~0x7: Reserved |  | IF(AQ2403="READ","MCU->SOC",IF(AQ2403="WRITE","SOC->MCU","")) | OS_ALL |  |  |  | AVAP_DynBarrier_13 | [14 empty] | 0x0 |  |  |  | ON_CHANGE | 3 | AVAP_DYNBARRIER_13_3FA | "0x"&DEC2HEX(HEX2DEC(AK2402)+1) | GLOBAL |  | AD2403 |  | INT32 | READ | ON_CHANGE | 0x0 | 0x7 |  | AJ2403 | "VendorVehicleArea::"&AL2403 | AK2403 | VLOOKUP(AL2403,'Config'!E$2:'Config'!F$44,2,FALSE) | VENDOR | AO2403 | AP2403 |  |  |  | ● | ● | V1.32 20250311
A2403+1 | V1.0.0 |  |  | 13号动态障碍物X坐标 | 1 | 0 | 0x0: None 0x1~0x64: -100dm~-1dm 0x65: 0dm 0x66~0xC9: 1dm~100dm 0xCA~0xFE: Reserved 0xFF: Invalid |  | IF(AQ2404="READ","MCU->SOC",IF(AQ2404="WRITE","SOC->MCU","")) | OS_ALL |  |  |  | AVAP_DynBarrier_13_X | [14 empty] | 0x0 |  |  |  | ON_CHANGE | 8 | AVAP_DYNBARRIER_13_X_3FA | "0x"&DEC2HEX(HEX2DEC(AK2403)+1) | GLOBAL |  | AD2404 |  | INT32 | READ | ON_CHANGE | 0x0 | 0xFF |  | AJ2404 | "VendorVehicleArea::"&AL2404 | AK2404 | VLOOKUP(AL2404,'Config'!E$2:'Config'!F$44,2,FALSE) | VENDOR | AO2404 | AP2404 |  |  |  | ● | ● | V1.32 20250311
A2404+1 | V1.0.0 |  |  | 13号动态态障碍物Y坐标 | 1 | 0 | 0x0: None 0x1~0x96: -150dm~-1dm 0x97: 0cm 0x98~0xC9: 1dm~50dm 0xCA~0xFE: Reserved 0xFF: Invalid |  | IF(AQ2405="READ","MCU->SOC",IF(AQ2405="WRITE","SOC->MCU","")) | OS_ALL |  |  |  | AVAP_DynBarrier_13_Y | [14 empty] | 0x0 |  |  |  | ON_CHANGE | 8 | AVAP_DYNBARRIER_13_Y_3FA | "0x"&DEC2HEX(HEX2DEC(AK2404)+1) | GLOBAL |  | AD2405 |  | INT32 | READ | ON_CHANGE | 0x0 | 0xFF |  | AJ2405 | "VendorVehicleArea::"&AL2405 | AK2405 | VLOOKUP(AL2405,'Config'!E$2:'Config'!F$44,2,FALSE) | VENDOR | AO2405 | AP2405 |  |  |  | ● | ● | V1.32 20250311
A2405+1 | V1.0.0 |  |  | 13号动态障碍物方向 | 1 | 0 | 0x0: 向上 0x1: 向下 0x2: 向左 0x3: 向右 0x4: 向左上 0x5: 向左下 0x6: 向右上 0x7: 向右下 |  | IF(AQ2406="READ","MCU->SOC",IF(AQ2406="WRITE","SOC->MCU","")) | OS_ALL |  |  |  | AVAP_DynBarrierDrct_13 | [14 empty] | 0x0 |  |  |  | ON_CHANGE | 3 | AVAP_DYNBARRIERDRCT_13_3FA | "0x"&DEC2HEX(HEX2DEC(AK2405)+1) | GLOBAL |  | AD2406 |  | INT32 | READ | ON_CHANGE | 0x0 | 0x7 |  | AJ2406 | "VendorVehicleArea::"&AL2406 | AK2406 | VLOOKUP(AL2406,'Config'!E$2:'Config'!F$44,2,FALSE) | VENDOR | AO2406 | AP2406 |  |  |  | ● | ● | V1.32 20250311
A2406+1 | V1.0.0 |  |  | 14号动态障碍物类别 | 1 | 0 | 0x0: Not detected 0x1: 小汽车 0x2: 行人 0x3: 二轮车 0x4: 巴士 0x5: 卡车 0x6~0x7: Reserved |  | IF(AQ2407="READ","MCU->SOC",IF(AQ2407="WRITE","SOC->MCU","")) | OS_ALL |  |  |  | AVAP_DynBarrier_14 | [14 empty] | 0x0 |  |  |  | ON_CHANGE | 3 | AVAP_DYNBARRIER_14_3FA | "0x"&DEC2HEX(HEX2DEC(AK2406)+1) | GLOBAL |  | AD2407 |  | INT32 | READ | ON_CHANGE | 0x0 | 0x7 |  | AJ2407 | "VendorVehicleArea::"&AL2407 | AK2407 | VLOOKUP(AL2407,'Config'!E$2:'Config'!F$44,2,FALSE) | VENDOR | AO2407 | AP2407 |  |  |  | ● | ● | V1.32 20250311
A2407+1 | V1.0.0 |  |  | 14号动态障碍物X坐标 | 1 | 0 | 0x0: None 0x1~0x64: -100dm~-1dm 0x65: 0dm 0x66~0xC9: 1dm~100dm 0xCA~0xFE: Reserved 0xFF: Invalid |  | IF(AQ2408="READ","MCU->SOC",IF(AQ2408="WRITE","SOC->MCU","")) | OS_ALL |  |  |  | AVAP_DynBarrier_14_X | [14 empty] | 0x0 |  |  |  | ON_CHANGE | 8 | AVAP_DYNBARRIER_14_X_3FA | "0x"&DEC2HEX(HEX2DEC(AK2407)+1) | GLOBAL |  | AD2408 |  | INT32 | READ | ON_CHANGE | 0x0 | 0xFF |  | AJ2408 | "VendorVehicleArea::"&AL2408 | AK2408 | VLOOKUP(AL2408,'Config'!E$2:'Config'!F$44,2,FALSE) | VENDOR | AO2408 | AP2408 |  |  |  | ● | ● | V1.32 20250311
A2408+1 | V1.0.0 |  |  | 14号动态态障碍物Y坐标 | 1 | 0 | 0x0: None 0x1~0x96: -150dm~-1dm 0x97: 0cm 0x98~0xC9: 1dm~50dm 0xCA~0xFE: Reserved 0xFF: Invalid |  | IF(AQ2409="READ","MCU->SOC",IF(AQ2409="WRITE","SOC->MCU","")) | OS_ALL |  |  |  | AVAP_DynBarrier_14_Y | [14 empty] | 0x0 |  |  |  | ON_CHANGE | 8 | AVAP_DYNBARRIER_14_Y_3FA | "0x"&DEC2HEX(HEX2DEC(AK2408)+1) | GLOBAL |  | AD2409 |  | INT32 | READ | ON_CHANGE | 0x0 | 0xFF |  | AJ2409 | "VendorVehicleArea::"&AL2409 | AK2409 | VLOOKUP(AL2409,'Config'!E$2:'Config'!F$44,2,FALSE) | VENDOR | AO2409 | AP2409 |  |  |  | ● | ● | V1.32 20250311
A2409+1 | V1.0.0 |  |  | 14号动态障碍物方向 | 1 | 0 | 0x0: 向上 0x1: 向下 0x2: 向左 0x3: 向右 0x4: 向左上 0x5: 向左下 0x6: 向右上 0x7: 向右下 |  | IF(AQ2410="READ","MCU->SOC",IF(AQ2410="WRITE","SOC->MCU","")) | OS_ALL |  |  |  | AVAP_DynBarrierDrct_14 | [14 empty] | 0x0 |  |  |  | ON_CHANGE | 3 | AVAP_DYNBARRIERDRCT_14_3FA | "0x"&DEC2HEX(HEX2DEC(AK2409)+1) | GLOBAL |  | AD2410 |  | INT32 | READ | ON_CHANGE | 0x0 | 0x7 |  | AJ2410 | "VendorVehicleArea::"&AL2410 | AK2410 | VLOOKUP(AL2410,'Config'!E$2:'Config'!F$44,2,FALSE) | VENDOR | AO2410 | AP2410 |  |  |  | ● | ● | V1.32 20250311
A2410+1 | V1.0.0 |  |  | 15号动态障碍物类别 | 1 | 0 | 0x0: Not detected 0x1: 小汽车 0x2: 行人 0x3: 二轮车 0x4: 巴士 0x5: 卡车 0x6~0x7: Reserved |  | IF(AQ2411="READ","MCU->SOC",IF(AQ2411="WRITE","SOC->MCU","")) | OS_ALL |  |  |  | AVAP_DynBarrier_15 | [14 empty] | 0x0 |  |  |  | ON_CHANGE | 3 | AVAP_DYNBARRIER_15_3FA | "0x"&DEC2HEX(HEX2DEC(AK2410)+1) | GLOBAL |  | AD2411 |  | INT32 | READ | ON_CHANGE | 0x0 | 0x7 |  | AJ2411 | "VendorVehicleArea::"&AL2411 | AK2411 | VLOOKUP(AL2411,'Config'!E$2:'Config'!F$44,2,FALSE) | VENDOR | AO2411 | AP2411 |  |  |  | ● | ● | V1.32 20250311
A2411+1 | V1.0.0 |  |  | 15号动态障碍物X坐标 | 1 | 0 | 0x0: None 0x1~0x64: -100dm~-1dm 0x65: 0dm 0x66~0xC9: 1dm~100dm 0xCA~0xFE: Reserved 0xFF: Invalid |  | IF(AQ2412="READ","MCU->SOC",IF(AQ2412="WRITE","SOC->MCU","")) | OS_ALL |  |  |  | AVAP_DynBarrier_15_X | [14 empty] | 0x0 |  |  |  | ON_CHANGE | 8 | AVAP_DYNBARRIER_15_X_3FA | "0x"&DEC2HEX(HEX2DEC(AK2411)+1) | GLOBAL |  | AD2412 |  | INT32 | READ | ON_CHANGE | 0x0 | 0xFF |  | AJ2412 | "VendorVehicleArea::"&AL2412 | AK2412 | VLOOKUP(AL2412,'Config'!E$2:'Config'!F$44,2,FALSE) | VENDOR | AO2412 | AP2412 |  |  |  | ● | ● | V1.32 20250311
A2412+1 | V1.0.0 |  |  | 15号动态态障碍物Y坐标 | 1 | 0 | 0x0: None 0x1~0x96: -150dm~-1dm 0x97: 0cm 0x98~0xC9: 1dm~50dm 0xCA~0xFE: Reserved 0xFF: Invalid |  | IF(AQ2413="READ","MCU->SOC",IF(AQ2413="WRITE","SOC->MCU","")) | OS_ALL |  |  |  | AVAP_DynBarrier_15_Y | [14 empty] | 0x0 |  |  |  | ON_CHANGE | 8 | AVAP_DYNBARRIER_15_Y_3FA | "0x"&DEC2HEX(HEX2DEC(AK2412)+1) | GLOBAL |  | AD2413 |  | INT32 | READ | ON_CHANGE | 0x0 | 0xFF |  | AJ2413 | "VendorVehicleArea::"&AL2413 | AK2413 | VLOOKUP(AL2413,'Config'!E$2:'Config'!F$44,2,FALSE) | VENDOR | AO2413 | AP2413 |  |  |  | ● | ● | V1.32 20250311
A2413+1 | V1.0.0 |  |  | 15号动态障碍物方向 | 1 | 0 | 0x0: 向上 0x1: 向下 0x2: 向左 0x3: 向右 0x4: 向左上 0x5: 向左下 0x6: 向右上 0x7: 向右下 |  | IF(AQ2414="READ","MCU->SOC",IF(AQ2414="WRITE","SOC->MCU","")) | OS_ALL |  |  |  | AVAP_DynBarrierDrct_15 | [14 empty] | 0x0 |  |  |  | ON_CHANGE | 3 | AVAP_DYNBARRIERDRCT_15_3FA | "0x"&DEC2HEX(HEX2DEC(AK2413)+1) | GLOBAL |  | AD2414 |  | INT32 | READ | ON_CHANGE | 0x0 | 0x7 |  | AJ2414 | "VendorVehicleArea::"&AL2414 | AK2414 | VLOOKUP(AL2414,'Config'!E$2:'Config'!F$44,2,FALSE) | VENDOR | AO2414 | AP2414 |  |  |  | ● | ● | V1.32 20250311
A2414+1 | V1.0.0 |  |  | 16号动态障碍物类别 | 1 | 0 | 0x0: Not detected 0x1: 小汽车 0x2: 行人 0x3: 二轮车 0x4: 巴士 0x5: 卡车 0x6~0x7: Reserved |  | IF(AQ2415="READ","MCU->SOC",IF(AQ2415="WRITE","SOC->MCU","")) | OS_ALL |  |  |  | AVAP_DynBarrier_16 | [14 empty] | 0x0 |  |  |  | ON_CHANGE | 3 | AVAP_DYNBARRIER_16_3FA | "0x"&DEC2HEX(HEX2DEC(AK2414)+1) | GLOBAL |  | AD2415 |  | INT32 | READ | ON_CHANGE | 0x0 | 0x7 |  | AJ2415 | "VendorVehicleArea::"&AL2415 | AK2415 | VLOOKUP(AL2415,'Config'!E$2:'Config'!F$44,2,FALSE) | VENDOR | AO2415 | AP2415 |  |  |  | ● | ● | V1.32 20250311
A2415+1 | V1.0.0 |  |  | 16号动态障碍物X坐标 | 1 | 0 | 0x0: None 0x1~0x64: -100dm~-1dm 0x65: 0dm 0x66~0xC9: 1dm~100dm 0xCA~0xFE: Reserved 0xFF: Invalid |  | IF(AQ2416="READ","MCU->SOC",IF(AQ2416="WRITE","SOC->MCU","")) | OS_ALL |  |  |  | AVAP_DynBarrier_16_X | [14 empty] | 0x0 |  |  |  | ON_CHANGE | 8 | AVAP_DYNBARRIER_16_X_3FA | "0x"&DEC2HEX(HEX2DEC(AK2415)+1) | GLOBAL |  | AD2416 |  | INT32 | READ | ON_CHANGE | 0x0 | 0xFF |  | AJ2416 | "VendorVehicleArea::"&AL2416 | AK2416 | VLOOKUP(AL2416,'Config'!E$2:'Config'!F$44,2,FALSE) | VENDOR | AO2416 | AP2416 |  |  |  | ● | ● | V1.32 20250311
A2416+1 | V1.0.0 |  |  | 16号动态态障碍物Y坐标 | 1 | 0 | 0x0: None 0x1~0x96: -150dm~-1dm 0x97: 0cm 0x98~0xC9: 1dm~50dm 0xCA~0xFE: Reserved 0xFF: Invalid |  | IF(AQ2417="READ","MCU->SOC",IF(AQ2417="WRITE","SOC->MCU","")) | OS_ALL |  |  |  | AVAP_DynBarrier_16_Y | [14 empty] | 0x0 |  |  |  | ON_CHANGE | 8 | AVAP_DYNBARRIER_16_Y_3FA | "0x"&DEC2HEX(HEX2DEC(AK2416)+1) | GLOBAL |  | AD2417 |  | INT32 | READ | ON_CHANGE | 0x0 | 0xFF |  | AJ2417 | "VendorVehicleArea::"&AL2417 | AK2417 | VLOOKUP(AL2417,'Config'!E$2:'Config'!F$44,2,FALSE) | VENDOR | AO2417 | AP2417 |  |  |  | ● | ● | V1.32 20250311
A2417+1 | V1.0.0 |  |  | 16号动态障碍物方向 | 1 | 0 | 0x0: 向上 0x1: 向下 0x2: 向左 0x3: 向右 0x4: 向左上 0x5: 向左下 0x6: 向右上 0x7: 向右下 |  | IF(AQ2418="READ","MCU->SOC",IF(AQ2418="WRITE","SOC->MCU","")) | OS_ALL |  |  |  | AVAP_DynBarrierDrct_16 | [14 empty] | 0x0 |  |  |  | ON_CHANGE | 3 | AVAP_DYNBARRIERDRCT_16_3FA | "0x"&DEC2HEX(HEX2DEC(AK2417)+1) | GLOBAL |  | AD2418 |  | INT32 | READ | ON_CHANGE | 0x0 | 0x7 |  | AJ2418 | "VendorVehicleArea::"&AL2418 | AK2418 | VLOOKUP(AL2418,'Config'!E$2:'Config'!F$44,2,FALSE) | VENDOR | AO2418 | AP2418 |  |  |  | ● | ● | V1.32 20250311
A2418+1 | V1.0.0 |  |  | 路沿模式界面请求 | 1 | 0 | 0x0: Invalid 0x1: Valid |  | IF(AQ2419="READ","MCU->SOC",IF(AQ2419="WRITE","SOC->MCU","")) | OS_ALL |  |  |  | AVAP_CurbModReq | [14 empty] | 0x0 |  |  |  | ON_CHANGE | 1 | AVAP_CURBMODREQ_3FB | "0x"&DEC2HEX(HEX2DEC(AK2418)+1) | GLOBAL |  | AD2419 |  | INT32 | READ | ON_CHANGE | 0x0 | 0x1 |  | AJ2419 | "VendorVehicleArea::"&AL2419 | AK2419 | VLOOKUP(AL2419,'Config'!E$2:'Config'!F$44,2,FALSE) | VENDOR | AO2419 | AP2419 |  |  |  | ● | ● | V1.32 20250311
A2419+1 | V1.0.0 |  |  | 自选车位确认请求 | 1 | 0 | 0x0: No request 0x1: Request |  | IF(AQ2420="READ","MCU->SOC",IF(AQ2420="WRITE","SOC->MCU","")) | OS_ALL |  |  |  | AVAP_CusCfmReq | [14 empty] | 0x0 |  |  |  | ON_CHANGE | 1 | AVAP_CUSCFMREQ_3FB | "0x"&DEC2HEX(HEX2DEC(AK2419)+1) | GLOBAL |  | AD2420 |  | INT32 | READ | ON_CHANGE | 0x0 | 0x1 |  | AJ2420 | "VendorVehicleArea::"&AL2420 | AK2420 | VLOOKUP(AL2420,'Config'!E$2:'Config'!F$44,2,FALSE) | VENDOR | AO2420 | AP2420 |  |  |  | ● | ● | V1.32 20250311
A2420+1 | V1.0.0 |  |  | APA功能显示状态 | 1 | 0 | 0x0: Not Active 0x1: Background Scanning 0x2: Active Scanning 0x3: Selecting 0x4: Confirming 0x5: Manoeuvering 0x6: Paused 0x7: Finishing 0x8: Ended/Cancel 0x9: Failured 0xA~0xF: Reserved |  | IF(AQ2421="READ","MCU->SOC",IF(AQ2421="WRITE","SOC->MCU","")) | OS_ALL |  |  |  | AVAP_APAFunDispSts | [14 empty] | 0x0 |  |  |  | ON_CHANGE | 4 | AVAP_APAFUNDISPSTS_3FB | "0x"&DEC2HEX(HEX2DEC(AK2420)+1) | GLOBAL |  | AD2421 |  | INT32 | READ | ON_CHANGE | 0x0 | 0xF |  | AJ2421 | "VendorVehicleArea::"&AL2421 | AK2421 | VLOOKUP(AL2421,'Config'!E$2:'Config'!F$44,2,FALSE) | VENDOR | AO2421 | AP2421 |  |  |  | ● | ● | V1.32 20250311
A2421+1 | V1.0.0 |  |  | 车辆起步激活影像实际状态 | 1 | 0 | 0x0: Invalid 0x1: On 0x2: Off 0x3: Reserved |  | IF(AQ2422="READ","MCU->SOC",IF(AQ2422="WRITE","SOC->MCU","")) | OS_ALL |  |  |  | AVAP_AVMVehSrtAvl | [14 empty] | 0x0 |  |  |  | ON_CHANGE | 2 | AVAP_AVMVEHSRTAVL_3FB | "0x"&DEC2HEX(HEX2DEC(AK2421)+1) | GLOBAL |  | AD2422 |  | INT32 | READ | ON_CHANGE | 0x0 | 0x3 |  | AJ2422 | "VendorVehicleArea::"&AL2422 | AK2422 | VLOOKUP(AL2422,'Config'!E$2:'Config'!F$44,2,FALSE) | VENDOR | AO2422 | AP2422 |  |  |  | ● | ● | V1.32 20250311
A2422+1 | V1.0.0 |  |  | 转向激活影像实际状态 | 1 | 0 | 0x0: Invalid 0x1: On 0x2: Off 0x3: Reserved |  | IF(AQ2423="READ","MCU->SOC",IF(AQ2423="WRITE","SOC->MCU","")) | OS_ALL |  |  |  | AVAP_AVMSteerAvl | [14 empty] | 0x0 |  |  |  | ON_CHANGE | 2 | AVAP_AVMSTEERAVL_3FB | "0x"&DEC2HEX(HEX2DEC(AK2422)+1) | GLOBAL |  | AD2423 |  | INT32 | READ | ON_CHANGE | 0x0 | 0x3 |  | AJ2423 | "VendorVehicleArea::"&AL2423 | AK2423 | VLOOKUP(AL2423,'Config'!E$2:'Config'!F$44,2,FALSE) | VENDOR | AO2423 | AP2423 |  |  |  | ● | ● | V1.32 20250311
A2423+1 | V1.0.0 |  |  | 转向拨杆激活影像实际状态 | 1 | 0 | 0x0: Invalid 0x1: On 0x2: Off 0x3: Reserved |  | IF(AQ2424="READ","MCU->SOC",IF(AQ2424="WRITE","SOC->MCU","")) | OS_ALL |  |  |  | AVAP_AVMTurnLampSwtAvl | [14 empty] | 0x0 |  |  |  | ON_CHANGE | 2 | AVAP_AVMTURNLAMPSWTAVL_3FB | "0x"&DEC2HEX(HEX2DEC(AK2423)+1) | GLOBAL |  | AD2424 |  | INT32 | READ | ON_CHANGE | 0x0 | 0x3 |  | AJ2424 | "VendorVehicleArea::"&AL2424 | AK2424 | VLOOKUP(AL2424,'Config'!E$2:'Config'!F$44,2,FALSE) | VENDOR | AO2424 | AP2424 |  |  |  | ● | ● | V1.32 20250311
A2424+1 | V1.0.0 |  |  | 电池包平均温度 | 1 | -48 | 0xFF: Invalid |  | IF(AQ2425="READ","MCU->SOC",IF(AQ2425="WRITE","SOC->MCU","")) | OS_ALL |  |  |  | BMS_BattAvrgT | [14 empty] | 0x30 |  |  |  | ON_CHANGE | 8 | BMS_BATTAVRGT_372 | "0x"&DEC2HEX(HEX2DEC(AK2424)+1) | GLOBAL |  | AD2425 |  | INT32 | READ | ON_CHANGE | 0x0 | 0xFF |  | AJ2425 | "VendorVehicleArea::"&AL2425 | AK2425 | VLOOKUP(AL2425,'Config'!E$2:'Config'!F$44,2,FALSE) | VENDOR | AO2425 | AP2425 |  |  |  | ● | ● | V1.32 20250311
A2425+1 | V1.0.0 |  |  | 前驱动电机温度MotorFTemerature. | 1 | -48 | 0xFF: Invalid |  | IF(AQ2426="READ","MCU->SOC",IF(AQ2426="WRITE","SOC->MCU","")) | OS_ALL |  |  |  | MCU_F_MOT_F_T | [14 empty] | 0x30 |  |  |  | ON_CHANGE | 8 | MCU_F_MOT_F_T_355 | "0x"&DEC2HEX(HEX2DEC(AK2425)+1) | GLOBAL |  | AD2426 |  | INT32 | READ | ON_CHANGE | 0x0 | 0xFF |  | AJ2426 | "VendorVehicleArea::"&AL2426 | AK2426 | VLOOKUP(AL2426,'Config'!E$2:'Config'!F$44,2,FALSE) | VENDOR | AO2426 | AP2426 |  |  |  | ● |  | V1.32 20250311
A2426+1 | V1.0.0 |  |  | ON电维持时长 | 1 | 0 | 0x0: 初始值 0x1: 持续维持 0x2: 30min 0x3: 1h 0x4: 2h 0x5: 3h 0x6: 4h 0x7: 5h 0x8: 6h 0x9~0xF: reserved |  | IF(AQ2427="READ","MCU->SOC",IF(AQ2427="WRITE","SOC->MCU","")) | OS_ALL |  |  |  | VCU_OnRemainingTime | [14 empty] | 0x0 |  |  |  | ON_CHANGE | 4 | VCU_ONREMAININGTIME_3DA | "0x"&DEC2HEX(HEX2DEC(AK2426)+1) | GLOBAL |  | AD2427 |  | INT32 | READ | ON_CHANGE | 0x0 | 0xF |  | AJ2427 | "VendorVehicleArea::"&AL2427 | AK2427 | VLOOKUP(AL2427,'Config'!E$2:'Config'!F$44,2,FALSE) | VENDOR | AO2427 | AP2427 |  |  |  | ● | ● | V1.32 20250311
A2427+1 | V1.0.0 |  |  | 赛道模式加速模式状态 | 1 | 0 |  |  | IF(AQ2428="READ","MCU->SOC",IF(AQ2428="WRITE","SOC->MCU","")) | OS_ALL |  |  |  | VCU_TrakModSpdUpSts | [14 empty] | 0x0 |  |  |  | ON_CHANGE | 7 | VCU_TRAKMODSPDUPSTS_3DA | "0x"&DEC2HEX(HEX2DEC(AK2427)+1) | GLOBAL |  | AD2428 |  | INT32 | READ | ON_CHANGE | 0x0 | 0x65 |  | AJ2428 | "VendorVehicleArea::"&AL2428 | AK2428 | VLOOKUP(AL2428,'Config'!E$2:'Config'!F$44,2,FALSE) | VENDOR | AO2428 | AP2428 |  |  |  | ● | ● | V1.32 20250311
A2428+1 | V1.0.3 |  |  | 续驶里程显示百分比 | 1 | 0 |  |  | IF(AQ2429="READ","MCU->SOC",IF(AQ2429="WRITE","SOC->MCU","")) | OS_ALL |  |  |  | VCU_DrvgMilgDispPerc | [14 empty] | 0x0 |  |  |  | ON_CHANGE | 7 | VCU_DRVGMILGDISPPERC_3B6 | "0x"&DEC2HEX(HEX2DEC(AK2428)+1) | GLOBAL |  | AD2429 | GLOBAL | INT32 | READ | ON_CHANGE | 0x0 | 0x64 |  | AJ2429 | "VendorVehicleArea::"&AL2429 | AK2429 | VLOOKUP(AL2429,'Config'!E$2:'Config'!F$44,2,FALSE) | VENDOR | AO2429 | AP2429 |  |  |  | ● | ● | V1.32 20250311
A2429+1 | V1.0.0 |  |  | 续驶里程显示百分比有效标志位 | 1 | 0 | 0x0: 无效 0x1: 有效 |  | IF(AQ2430="READ","MCU->SOC",IF(AQ2430="WRITE","SOC->MCU","")) | OS_ALL |  |  |  | VCU_DrvgMilgDispPercFlg | [14 empty] | 0x0 |  |  |  | ON_CHANGE | 1 | VCU_DRVGMILGDISPPERCFLG_3B6 | "0x"&DEC2HEX(HEX2DEC(AK2429)+1) | GLOBAL |  | AD2430 |  | INT32 | READ | ON_CHANGE | 0x0 | 0x1 |  | AJ2430 | "VendorVehicleArea::"&AL2430 | AK2430 | VLOOKUP(AL2430,'Config'!E$2:'Config'!F$44,2,FALSE) | VENDOR | AO2430 | AP2430 |  |  |  | ● | ● | V1.32 20250311
A2430+1 | V1.0.3 |  |  | 续驶里程显示百分比（高精度）显示需求 | 1 | 0 | 0x0: 初始值； 0x1: 有需求； 0x2: Reserved 0x3: invalid |  | IF(AQ2431="READ","MCU->SOC",IF(AQ2431="WRITE","SOC->MCU","")) | OS_ALL |  |  |  | VCU_DrRangDisPercent_HigPrecDisplayRequire | [14 empty] | 0x0 |  |  |  | ON_CHANGE | 2 | VCU_DRRANGDISPERCENT_HIGPRECDISPLAYREQUIRE_3B6 | "0x"&DEC2HEX(HEX2DEC(AK2430)+1) | GLOBAL |  | AD2431 | GLOBAL | INT32 | READ | ON_CHANGE | 0x0 | 0x3 |  | AJ2431 | "VendorVehicleArea::"&AL2431 | AK2431 | VLOOKUP(AL2431,'Config'!E$2:'Config'!F$44,2,FALSE) | VENDOR | AO2431 | AP2431 |  |  |  | ● | ● | V1.32 20250311
A2431+1 | V1.0.3 |  |  | 续驶里程显示百分比（高精度） | 0.01 | 0 |  |  | IF(AQ2432="READ","MCU->SOC",IF(AQ2432="WRITE","SOC->MCU","")) | OS_ALL |  |  |  | VCU_DrRangDisPercent_HigPrec | [14 empty] | 0x0 |  |  |  | ON_CHANGE | 14 | VCU_DRRANGDISPERCENT_HIGPREC_3B6 | "0x"&DEC2HEX(HEX2DEC(AK2431)+1) | GLOBAL |  | AD2432 | GLOBAL | INT32 | READ | ON_CHANGE | 0x0 | 0x2710 |  | AJ2432 | "VendorVehicleArea::"&AL2432 | AK2432 | VLOOKUP(AL2432,'Config'!E$2:'Config'!F$44,2,FALSE) | VENDOR | AO2432 | AP2432 |  |  |  | ● | ● | V1.32 20250311
A2432+1 | V1.0.0 |  |  | 电机速加热允许开启标志位 | 1 | 0 | 0x0: 禁止 0x1: 允许 |  | IF(AQ2433="READ","MCU->SOC",IF(AQ2433="WRITE","SOC->MCU","")) | OS_ALL |  |  |  | VCU_MotFastHeatAllowOpen | [14 empty] | 0x0 |  |  |  | ON_CHANGE | 1 | VCU_MOTFASTHEATALLOWOPEN_50E | "0x"&DEC2HEX(HEX2DEC(AK2432)+1) | GLOBAL |  | AD2433 |  | INT32 | READ | ON_CHANGE | 0x0 | 0x1 |  | AJ2433 | "VendorVehicleArea::"&AL2433 | AK2433 | VLOOKUP(AL2433,'Config'!E$2:'Config'!F$44,2,FALSE) | VENDOR | AO2433 | AP2433 |  |  |  | ● | ● | V1.32 20250311
A2433+1 | V1.0.0 |  |  | 电机速加热功能开启状态 | 1 | 0 | 0x0: 关闭 0x1: 开启 |  | IF(AQ2434="READ","MCU->SOC",IF(AQ2434="WRITE","SOC->MCU","")) | OS_ALL |  |  |  | VCU_MotFastHeatOpenSts | [14 empty] | 0x0 |  |  |  | ON_CHANGE | 1 | VCU_MOTFASTHEATOPENSTS_50E | "0x"&DEC2HEX(HEX2DEC(AK2433)+1) | GLOBAL |  | AD2434 |  | INT32 | READ | ON_CHANGE | 0x0 | 0x1 |  | AJ2434 | "VendorVehicleArea::"&AL2434 | AK2434 | VLOOKUP(AL2434,'Config'!E$2:'Config'!F$44,2,FALSE) | VENDOR | AO2434 | AP2434 |  |  |  | ● | ● | V1.32 20250311
A2434+1 | V1.0.0 |  |  | 赛道模式不启用提醒 | 1 | 0 | 0x0: 初始值 0x1: 动力电池剩余电量较低，无法启用赛道模式 0x2: 请关闭所有车门后启用赛道模式 0x3: 请系好安全带后启用赛道模式 0x4: 请挂入P挡后启用赛道模式 0x5~0xF: Reserved |  | IF(AQ2435="READ","MCU->SOC",IF(AQ2435="WRITE","SOC->MCU","")) | OS_ALL |  |  |  | VCU_TrakModEnableTip | [14 empty] | 0x0 |  |  |  | ON_CHANGE | 4 | VCU_TRAKMODENABLETIP_50E | "0x"&DEC2HEX(HEX2DEC(AK2434)+1) | GLOBAL |  | AD2435 |  | INT32 | READ | ON_CHANGE | 0x0 | 0xF |  | AJ2435 | "VendorVehicleArea::"&AL2435 | AK2435 | VLOOKUP(AL2435,'Config'!E$2:'Config'!F$44,2,FALSE) | VENDOR | AO2435 | AP2435 |  |  |  | ● | ● | V1.32 20250311
A2435+1 | V1.1.17 |  |  | 暴走模式不启用提醒 | 1 | 0 | 0x0: 初始值 0x1: 动力电池剩余电量较低，无法启用赛道模式 0x2: 请关闭所有车门后启用暴走模式 0x3: 请系好安全带后启用暴走模式 0x4: 请挂入P挡后启用暴走模式 0x5: 整车故障 0x6~0xF: Reserved |  | IF(AQ2436="READ","MCU->SOC",IF(AQ2436="WRITE","SOC->MCU","")) | OS_ALL |  |  |  | VCU_RampModEnableTip | [14 empty] | 0x0 |  |  |  | ON_CHANGE | 4 | VCU_RAMPMODENABLETIP_50E | "0x"&DEC2HEX(HEX2DEC(AK2435)+1) | GLOBAL |  | AD2436 | GLOBAL | INT32 | READ | ON_CHANGE | 0x0 | 0xF |  | AJ2436 | "VendorVehicleArea::"&AL2436 | AK2436 | VLOOKUP(AL2436,'Config'!E$2:'Config'!F$44,2,FALSE) | VENDOR | AO2436 | AP2436 |  |  |  | ● | ● | V1.23 20260202
A2436+1 | V1.0.3 | BMS |  | 大屏下电开关使能信号_S000016_E00 | 1 | 0 | 0x0: 未使能 0x1: 已使能 |  | IF(AQ2437="READ","MCU->SOC",IF(AQ2437="WRITE","SOC->MCU","")) | OS_ALL |  |  |  | VCU_EHUPwrOffEna | [14 empty] | 0x0 |  |  |  | ON_CHANGE | 1 | VCU_EHUPWROFFENA_50E | "0x"&DEC2HEX(HEX2DEC(AK2436)+1) | GLOBAL |  | AD2437 | GLOBAL | INT32 | READ | ON_CHANGE | 0x0 | 0x1 |  | AJ2437 | "VendorVehicleArea::"&AL2437 | AK2437 | VLOOKUP(AL2437,'Config'!E$2:'Config'!F$44,2,FALSE) | VENDOR | AO2437 | AP2437 |  |  |  | ● | ● | V1.32 20250311
A2437+1 | V1.0.0 |  |  | 硬开关开启赛道模式请求 | 1 | 0 | 0x0: 初始值 0x1: 开启 0x2: 关闭 0x3: Reserved |  | IF(AQ2438="READ","MCU->SOC",IF(AQ2438="WRITE","SOC->MCU","")) | OS_ALL |  |  |  | VCU_HardSwOpenTrakModReq | [14 empty] | 0x0 |  |  |  | ON_CHANGE | 2 | VCU_HARDSWOPENTRAKMODREQ_50E | "0x"&DEC2HEX(HEX2DEC(AK2437)+1) | GLOBAL |  | AD2438 |  | INT32 | READ | ON_CHANGE | 0x0 | 0x3 |  | AJ2438 | "VendorVehicleArea::"&AL2438 | AK2438 | VLOOKUP(AL2438,'Config'!E$2:'Config'!F$44,2,FALSE) | VENDOR | AO2438 | AP2438 |  |  |  | ● | ● | V1.32 20250311
A2438+1 | V1.0.0 |  |  | ESP_305_报文检验和(0x8A)ESP_305_CheckSum | 1 | 0 |  |  | IF(AQ2439="READ","MCU->SOC",IF(AQ2439="WRITE","SOC->MCU","")) | OS_ALL |  |  |  | ESP_305_CheckSum | [14 empty] | 0x0 |  |  |  | ON_CHANGE | 8 | ESP_305_CHECKSUM_305 | "0x"&DEC2HEX(HEX2DEC(AK2438)+1) | GLOBAL |  | AD2439 |  | INT32 | READ | ON_CHANGE | 0x0 | 0xFF |  | AJ2439 | "VendorVehicleArea::"&AL2439 | AK2439 | VLOOKUP(AL2439,'Config'!E$2:'Config'!F$44,2,FALSE) | VENDOR | AO2439 | AP2439 |  |  |  | ● | ● | V1.32 20250311
A2439+1 | V1.0.0 |  |  | ESP_305_报文计数器ESP_305_AliveCounter | 1 | 0 |  |  | IF(AQ2440="READ","MCU->SOC",IF(AQ2440="WRITE","SOC->MCU","")) | OS_ALL |  |  |  | ESP_305_AliveCounter | [14 empty] | 0x0 |  |  |  | ON_CHANGE | 4 | ESP_305_ALIVECOUNTER_305 | "0x"&DEC2HEX(HEX2DEC(AK2439)+1) | GLOBAL |  | AD2440 |  | INT32 | READ | ON_CHANGE | 0x0 | 0xF |  | AJ2440 | "VendorVehicleArea::"&AL2440 | AK2440 | VLOOKUP(AL2440,'Config'!E$2:'Config'!F$44,2,FALSE) | VENDOR | AO2440 | AP2440 |  |  |  | ● | ● | V1.32 20250311
A2440+1 | V1.0.0 |  |  | ESP纵向控制系统失效类型 | 1 | 0 | 0x0: NoError 0x1: VehicleBlocked 0x2: UnexpectedEPBActtion 0x3~0x7: Reserved |  | IF(AQ2441="READ","MCU->SOC",IF(AQ2441="WRITE","SOC->MCU","")) | OS_ALL |  |  |  | ESP_APLCFailureSts | [14 empty] | 0x0 |  |  |  | ON_CHANGE | 3 | ESP_APLCFAILURESTS_305 | "0x"&DEC2HEX(HEX2DEC(AK2440)+1) | GLOBAL |  | AD2441 |  | INT32 | READ | ON_CHANGE | 0x0 | 0x7 |  | AJ2441 | "VendorVehicleArea::"&AL2441 | AK2441 | VLOOKUP(AL2441,'Config'!E$2:'Config'!F$44,2,FALSE) | VENDOR | AO2441 | AP2441 |  |  |  | ● | ● | V1.32 20250311
A2441+1 | V1.0.0 |  |  | 右前轮速度有效位Validty of signal 'WHEEL_sPEED_FRONT_RIGHT_ACC ' | 1 | 0 | 0x0: Initializing 0x1: Valid 0x2: Invalid 0x3: Reserved |  | IF(AQ2442="READ","MCU->SOC",IF(AQ2442="WRITE","SOC->MCU","")) | OS_ALL |  |  |  | ESP_WhlSpdVld_RF | [14 empty] | 0x0 |  |  |  | ON_CHANGE | 2 | ESP_WHLSPDVLD_RF_305 | "0x"&DEC2HEX(HEX2DEC(AK2441)+1) | GLOBAL |  | AD2442 |  | INT32 | READ | ON_CHANGE | 0x0 | 0x3 |  | AJ2442 | "VendorVehicleArea::"&AL2442 | AK2442 | VLOOKUP(AL2442,'Config'!E$2:'Config'!F$44,2,FALSE) | VENDOR | AO2442 | AP2442 |  |  |  | ● | ● | V1.32 20250311
A2442+1 | V1.0.0 |  |  | 右前轮速度Wheel speed of the front right wheel. | 0.0625 | 0 |  |  | IF(AQ2443="READ","MCU->SOC",IF(AQ2443="WRITE","SOC->MCU","")) | OS_ALL |  |  |  | ESP_WhlSpd_RF | [14 empty] | 0x0 |  |  |  | ON_CHANGE | 14 | ESP_WHLSPD_RF_305 | "0x"&DEC2HEX(HEX2DEC(AK2442)+1) | GLOBAL |  | AD2443 |  | INT32 | READ | ON_CHANGE | 0x0 | 0x12C0 |  | AJ2443 | "VendorVehicleArea::"&AL2443 | AK2443 | VLOOKUP(AL2443,'Config'!E$2:'Config'!F$44,2,FALSE) | VENDOR | AO2443 | AP2443 |  |  |  | ● | ● | V1.32 20250311
A2443+1 | V1.0.0 |  |  | ESP纵向控制系统状态 | 1 | 0 | 0x0: Off 0x1: Standby 0x2: Active 0x3: Failure |  | IF(AQ2444="READ","MCU->SOC",IF(AQ2444="WRITE","SOC->MCU","")) | OS_ALL |  |  |  | ESP_APLCSts | [14 empty] | 0x0 |  |  |  | ON_CHANGE | 2 | ESP_APLCSTS_305 | "0x"&DEC2HEX(HEX2DEC(AK2443)+1) | GLOBAL |  | AD2444 |  | INT32 | READ | ON_CHANGE | 0x0 | 0x3 |  | AJ2444 | "VendorVehicleArea::"&AL2444 | AK2444 | VLOOKUP(AL2444,'Config'!E$2:'Config'!F$44,2,FALSE) | VENDOR | AO2444 | AP2444 |  |  |  | ● | ● | V1.32 20250311
A2444+1 | V1.0.0 |  |  | 右前轮移动方向(向前为正，向后为负)Front Right wheel Moving direction. | 1 | 0 | 0x0: Init 0x1: Forward 0x2: Backward 0x3: stop 0x4: Invalid 0x5~0x7: Reserved |  | IF(AQ2445="READ","MCU->SOC",IF(AQ2445="WRITE","SOC->MCU","")) | OS_ALL |  |  |  | ESP_WhlMovgDir_RF | [14 empty] | 0x0 |  |  |  | ON_CHANGE | 3 | ESP_WHLMOVGDIR_RF_305 | "0x"&DEC2HEX(HEX2DEC(AK2444)+1) | GLOBAL |  | AD2445 |  | INT32 | READ | ON_CHANGE | 0x0 | 0x7 |  | AJ2445 | "VendorVehicleArea::"&AL2445 | AK2445 | VLOOKUP(AL2445,'Config'!E$2:'Config'!F$44,2,FALSE) | VENDOR | AO2445 | AP2445 |  |  |  | ● | ● | V1.32 20250311
A2445+1 | V1.0.0 |  |  | 左前轮移动方向(向前为正，向后为负)Front left wheel Moving direction. | 1 | 0 | 0x0: Init 0x1: Forward 0x2: Backward 0x3: stop 0x4: Invalid 0x5~0x7: Reserved |  | IF(AQ2446="READ","MCU->SOC",IF(AQ2446="WRITE","SOC->MCU","")) | OS_ALL |  |  |  | ESP_WhlMovgDir_LF | [14 empty] | 0x0 |  |  |  | ON_CHANGE | 3 | ESP_WHLMOVGDIR_LF_305 | "0x"&DEC2HEX(HEX2DEC(AK2445)+1) | GLOBAL |  | AD2446 |  | INT32 | READ | ON_CHANGE | 0x0 | 0x7 |  | AJ2446 | "VendorVehicleArea::"&AL2446 | AK2446 | VLOOKUP(AL2446,'Config'!E$2:'Config'!F$44,2,FALSE) | VENDOR | AO2446 | AP2446 |  |  |  | ● | ● | V1.32 20250311
A2446+1 | V1.0.0 |  |  | 左前轮速度有效位Validty of signal 'WHEEL_sPEED_FRONT_LEFT_ACC' | 1 | 0 | 0x0: Initializing 0x1: Valid 0x2: Invalid 0x3: Reserved |  | IF(AQ2447="READ","MCU->SOC",IF(AQ2447="WRITE","SOC->MCU","")) | OS_ALL |  |  |  | ESP_WhlSpdVld_LF | [14 empty] | 0x0 |  |  |  | ON_CHANGE | 2 | ESP_WHLSPDVLD_LF_305 | "0x"&DEC2HEX(HEX2DEC(AK2446)+1) | GLOBAL |  | AD2447 |  | INT32 | READ | ON_CHANGE | 0x0 | 0x3 |  | AJ2447 | "VendorVehicleArea::"&AL2447 | AK2447 | VLOOKUP(AL2447,'Config'!E$2:'Config'!F$44,2,FALSE) | VENDOR | AO2447 | AP2447 |  |  |  | ● | ● | V1.32 20250311
A2447+1 | V1.0.0 |  |  | 左前轮速度Wheel speed of the front left wheel. | 0.0625 | 0 |  |  | IF(AQ2448="READ","MCU->SOC",IF(AQ2448="WRITE","SOC->MCU","")) | OS_ALL |  |  |  | ESP_WhlSpd_LF | [14 empty] | 0x0 |  |  |  | ON_CHANGE | 14 | ESP_WHLSPD_LF_305 | "0x"&DEC2HEX(HEX2DEC(AK2447)+1) | GLOBAL |  | AD2448 |  | INT32 | READ | ON_CHANGE | 0x0 | 0x12C0 |  | AJ2448 | "VendorVehicleArea::"&AL2448 | AK2448 | VLOOKUP(AL2448,'Config'!E$2:'Config'!F$44,2,FALSE) | VENDOR | AO2448 | AP2448 |  |  |  | ● | ● | V1.32 20250311
A2448+1 | V1.0.0 |  |  | ESP_306_报文检验和(0x9F)ESP_306_CheckSum | 1 | 0 |  |  | IF(AQ2449="READ","MCU->SOC",IF(AQ2449="WRITE","SOC->MCU","")) | OS_ALL |  |  |  | ESP_306_CheckSum | [14 empty] | 0x0 |  |  |  | ON_CHANGE | 8 | ESP_306_CHECKSUM_306 | "0x"&DEC2HEX(HEX2DEC(AK2448)+1) | GLOBAL |  | AD2449 |  | INT32 | READ | ON_CHANGE | 0x0 | 0xFF |  | AJ2449 | "VendorVehicleArea::"&AL2449 | AK2449 | VLOOKUP(AL2449,'Config'!E$2:'Config'!F$44,2,FALSE) | VENDOR | AO2449 | AP2449 |  |  |  | ● | ● | V1.32 20250311
A2449+1 | V1.0.0 |  |  | ESP_306_报文计数器ESP_306_AliveCounter | 1 | 0 |  |  | IF(AQ2450="READ","MCU->SOC",IF(AQ2450="WRITE","SOC->MCU","")) | OS_ALL |  |  |  | ESP_306_AliveCounter | [14 empty] | 0x0 |  |  |  | ON_CHANGE | 4 | ESP_306_ALIVECOUNTER_306 | "0x"&DEC2HEX(HEX2DEC(AK2449)+1) | GLOBAL |  | AD2450 |  | INT32 | READ | ON_CHANGE | 0x0 | 0xF |  | AJ2450 | "VendorVehicleArea::"&AL2450 | AK2450 | VLOOKUP(AL2450,'Config'!E$2:'Config'!F$44,2,FALSE) | VENDOR | AO2450 | AP2450 |  |  |  | ● | ● | V1.32 20250311
A2450+1 | V1.0.0 |  |  | 右后轮速度有效位Validty of signal 'WHEEL_sPEED_REAR_RIGHT_ACC'. | 1 | 0 | 0x0: Initializing 0x1: Valid 0x2: Invalid 0x3: Reserved |  | IF(AQ2451="READ","MCU->SOC",IF(AQ2451="WRITE","SOC->MCU","")) | OS_ALL |  |  |  | ESP_WhlSpdVld_RR | [14 empty] | 0x0 |  |  |  | ON_CHANGE | 2 | ESP_WHLSPDVLD_RR_306 | "0x"&DEC2HEX(HEX2DEC(AK2450)+1) | GLOBAL |  | AD2451 |  | INT32 | READ | ON_CHANGE | 0x0 | 0x3 |  | AJ2451 | "VendorVehicleArea::"&AL2451 | AK2451 | VLOOKUP(AL2451,'Config'!E$2:'Config'!F$44,2,FALSE) | VENDOR | AO2451 | AP2451 |  |  |  | ● | ● | V1.32 20250311
A2451+1 | V1.0.0 |  |  | 右后轮速Wheel speed of the rear right wheel. | 0.0625 | 0 |  |  | IF(AQ2452="READ","MCU->SOC",IF(AQ2452="WRITE","SOC->MCU","")) | OS_ALL |  |  |  | ESP_WhlSpd_RR | [14 empty] | 0x0 |  |  |  | ON_CHANGE | 14 | ESP_WHLSPD_RR_306 | "0x"&DEC2HEX(HEX2DEC(AK2451)+1) | GLOBAL |  | AD2452 |  | INT32 | READ | ON_CHANGE | 0x0 | 0x12C0 |  | AJ2452 | "VendorVehicleArea::"&AL2452 | AK2452 | VLOOKUP(AL2452,'Config'!E$2:'Config'!F$44,2,FALSE) | VENDOR | AO2452 | AP2452 |  |  |  | ● | ● | V1.32 20250311
A2452+1 | V1.0.0 |  |  | 右后轮移动方向(向前为正，向后为负)Rear Right wheel Moving direction. | 1 | 0 | 0x0: Init 0x1: Forward 0x2: Backward 0x3: stop 0x4: Invalid 0x5~0x7: Reserved |  | IF(AQ2453="READ","MCU->SOC",IF(AQ2453="WRITE","SOC->MCU","")) | OS_ALL |  |  |  | ESP_WhlMovgDir_RR | [14 empty] | 0x0 |  |  |  | ON_CHANGE | 3 | ESP_WHLMOVGDIR_RR_306 | "0x"&DEC2HEX(HEX2DEC(AK2452)+1) | GLOBAL |  | AD2453 |  | INT32 | READ | ON_CHANGE | 0x0 | 0x7 |  | AJ2453 | "VendorVehicleArea::"&AL2453 | AK2453 | VLOOKUP(AL2453,'Config'!E$2:'Config'!F$44,2,FALSE) | VENDOR | AO2453 | AP2453 |  |  |  | ● | ● | V1.32 20250311
A2453+1 | V1.0.0 |  |  | 左后轮移动方向(向前为正，向后为负)Rear left wheel Moving direction. | 1 | 0 | 0x0: Init 0x1: Forward 0x2: Backward 0x3: stop 0x4: Invalid 0x5~0x7: Reserved |  | IF(AQ2454="READ","MCU->SOC",IF(AQ2454="WRITE","SOC->MCU","")) | OS_ALL |  |  |  | ESP_WhlMovgDir_RL | [14 empty] | 0x0 |  |  |  | ON_CHANGE | 3 | ESP_WHLMOVGDIR_RL_306 | "0x"&DEC2HEX(HEX2DEC(AK2453)+1) | GLOBAL |  | AD2454 |  | INT32 | READ | ON_CHANGE | 0x0 | 0x7 |  | AJ2454 | "VendorVehicleArea::"&AL2454 | AK2454 | VLOOKUP(AL2454,'Config'!E$2:'Config'!F$44,2,FALSE) | VENDOR | AO2454 | AP2454 |  |  |  | ● | ● | V1.32 20250311
A2454+1 | V1.0.0 |  |  | 左后轮速度有效位Validty of signal 'WHEEL_sPEED_REAR_LEFT_ACC'. | 1 | 0 | 0x0: Initializing 0x1: Valid 0x2: Invalid 0x3: Reserved |  | IF(AQ2455="READ","MCU->SOC",IF(AQ2455="WRITE","SOC->MCU","")) | OS_ALL |  |  |  | ESP_WhlSpdVld_RL | [14 empty] | 0x0 |  |  |  | ON_CHANGE | 2 | ESP_WHLSPDVLD_RL_306 | "0x"&DEC2HEX(HEX2DEC(AK2454)+1) | GLOBAL |  | AD2455 |  | INT32 | READ | ON_CHANGE | 0x0 | 0x3 |  | AJ2455 | "VendorVehicleArea::"&AL2455 | AK2455 | VLOOKUP(AL2455,'Config'!E$2:'Config'!F$44,2,FALSE) | VENDOR | AO2455 | AP2455 |  |  |  | ● | ● | V1.32 20250311
A2455+1 | V1.0.0 |  |  | 左后轮速度Wheel speed of the rear left wheel. | 0.0625 | 0 |  |  | IF(AQ2456="READ","MCU->SOC",IF(AQ2456="WRITE","SOC->MCU","")) | OS_ALL |  |  |  | ESP_WhlSpd_RL | [14 empty] | 0x0 |  |  |  | ON_CHANGE | 14 | ESP_WHLSPD_RL_306 | "0x"&DEC2HEX(HEX2DEC(AK2455)+1) | GLOBAL |  | AD2456 |  | INT32 | READ | ON_CHANGE | 0x0 | 0x12C0 |  | AJ2456 | "VendorVehicleArea::"&AL2456 | AK2456 | VLOOKUP(AL2456,'Config'!E$2:'Config'!F$44,2,FALSE) | VENDOR | AO2456 | AP2456 |  |  |  | ● | ● | V1.32 20250311
A2456+1 | V1.0.0 |  |  | 泊车路径规划点1_X | 1 | 0 | 0x0: None 0x1~0x64: -100cm~-1cm 0x65: 0cm 0x66~0xC9: 1cm~100cm 0xCA~0xFE: Reserved 0xFF: Invalid |  | IF(AQ2457="READ","MCU->SOC",IF(AQ2457="WRITE","SOC->MCU","")) | OS_ALL |  |  |  | AVAP_APAPlanPosn1_X | [14 empty] | 0x0 |  |  |  | ON_CHANGE | 8 | AVAP_APAPLANPOSN1_X_35B | "0x"&DEC2HEX(HEX2DEC(AK2456)+1) | GLOBAL |  | AD2457 |  | INT32 | READ | ON_CHANGE | 0x0 | 0xFF |  | AJ2457 | "VendorVehicleArea::"&AL2457 | AK2457 | VLOOKUP(AL2457,'Config'!E$2:'Config'!F$44,2,FALSE) | VENDOR | AO2457 | AP2457 |  |  |  | ● | ● | V1.32 20250311
A2457+1 | V1.0.0 |  |  | 泊车路径规划点1_Y | 1 | 0 | 0x0: None 0x1~0x96: -150cm~-1cm 0x97: 0cm 0x98~0xC9: 1cm~50cm 0xCA~0xFE: Reserved 0xFF: Invalid |  | IF(AQ2458="READ","MCU->SOC",IF(AQ2458="WRITE","SOC->MCU","")) | OS_ALL |  |  |  | AVAP_APAPlanPosn1_Y | [14 empty] | 0x0 |  |  |  | ON_CHANGE | 8 | AVAP_APAPLANPOSN1_Y_35B | "0x"&DEC2HEX(HEX2DEC(AK2457)+1) | GLOBAL |  | AD2458 |  | INT32 | READ | ON_CHANGE | 0x0 | 0xFF |  | AJ2458 | "VendorVehicleArea::"&AL2458 | AK2458 | VLOOKUP(AL2458,'Config'!E$2:'Config'!F$44,2,FALSE) | VENDOR | AO2458 | AP2458 |  |  |  | ● | ● | V1.32 20250311
A2458+1 | V1.0.0 |  |  | 泊车路径规划点2_X | 1 | 0 | 0x0: None 0x1~0x64: -100cm~-1cm 0x65: 0cm 0x66~0xC9: 1cm~100cm 0xCA~0xFE: Reserved 0xFF: Invalid |  | IF(AQ2459="READ","MCU->SOC",IF(AQ2459="WRITE","SOC->MCU","")) | OS_ALL |  |  |  | AVAP_APAPlanPosn2_X | [14 empty] | 0x0 |  |  |  | ON_CHANGE | 8 | AVAP_APAPLANPOSN2_X_35B | "0x"&DEC2HEX(HEX2DEC(AK2458)+1) | GLOBAL |  | AD2459 |  | INT32 | READ | ON_CHANGE | 0x0 | 0xFF |  | AJ2459 | "VendorVehicleArea::"&AL2459 | AK2459 | VLOOKUP(AL2459,'Config'!E$2:'Config'!F$44,2,FALSE) | VENDOR | AO2459 | AP2459 |  |  |  | ● | ● | V1.32 20250311
A2459+1 | V1.0.0 |  |  | 泊车路径规划点2_Y | 1 | 0 | 0x0: None 0x1~0x96: -150cm~-1cm 0x97: 0cm 0x98~0xC9: 1cm~50cm 0xCA~0xFE: Reserved 0xFF: Invalid |  | IF(AQ2460="READ","MCU->SOC",IF(AQ2460="WRITE","SOC->MCU","")) | OS_ALL |  |  |  | AVAP_APAPlanPosn2_Y | [14 empty] | 0x0 |  |  |  | ON_CHANGE | 8 | AVAP_APAPLANPOSN2_Y_35B | "0x"&DEC2HEX(HEX2DEC(AK2459)+1) | GLOBAL |  | AD2460 |  | INT32 | READ | ON_CHANGE | 0x0 | 0xFF |  | AJ2460 | "VendorVehicleArea::"&AL2460 | AK2460 | VLOOKUP(AL2460,'Config'!E$2:'Config'!F$44,2,FALSE) | VENDOR | AO2460 | AP2460 |  |  |  | ● | ● | V1.32 20250311
A2460+1 | V1.0.0 |  |  | 泊车路径规划点3_X | 1 | 0 | 0x0: None 0x1~0x64: -100cm~-1cm 0x65: 0cm 0x66~0xC9: 1cm~100cm 0xCA~0xFE: Reserved 0xFF: Invalid |  | IF(AQ2461="READ","MCU->SOC",IF(AQ2461="WRITE","SOC->MCU","")) | OS_ALL |  |  |  | AVAP_APAPlanPosn3_X | [14 empty] | 0x0 |  |  |  | ON_CHANGE | 8 | AVAP_APAPLANPOSN3_X_35B | "0x"&DEC2HEX(HEX2DEC(AK2460)+1) | GLOBAL |  | AD2461 |  | INT32 | READ | ON_CHANGE | 0x0 | 0xFF |  | AJ2461 | "VendorVehicleArea::"&AL2461 | AK2461 | VLOOKUP(AL2461,'Config'!E$2:'Config'!F$44,2,FALSE) | VENDOR | AO2461 | AP2461 |  |  |  | ● | ● | V1.32 20250311
A2461+1 | V1.0.0 |  |  | 泊车路径规划点3_Y | 1 | 0 | 0x0: None 0x1~0x96: -150cm~-1cm 0x97: 0cm 0x98~0xC9: 1cm~50cm 0xCA~0xFE: Reserved 0xFF: Invalid |  | IF(AQ2462="READ","MCU->SOC",IF(AQ2462="WRITE","SOC->MCU","")) | OS_ALL |  |  |  | AVAP_APAPlanPosn3_Y | [14 empty] | 0x0 |  |  |  | ON_CHANGE | 8 | AVAP_APAPLANPOSN3_Y_35B | "0x"&DEC2HEX(HEX2DEC(AK2461)+1) | GLOBAL |  | AD2462 |  | INT32 | READ | ON_CHANGE | 0x0 | 0xFF |  | AJ2462 | "VendorVehicleArea::"&AL2462 | AK2462 | VLOOKUP(AL2462,'Config'!E$2:'Config'!F$44,2,FALSE) | VENDOR | AO2462 | AP2462 |  |  |  | ● | ● | V1.32 20250311
A2462+1 | V1.0.0 |  |  | 泊车路径规划点4_X | 1 | 0 | 0x0: None 0x1~0x64: -100cm~-1cm 0x65: 0cm 0x66~0xC9: 1cm~100cm 0xCA~0xFE: Reserved 0xFF: Invalid |  | IF(AQ2463="READ","MCU->SOC",IF(AQ2463="WRITE","SOC->MCU","")) | OS_ALL |  |  |  | AVAP_APAPlanPosn4_X | [14 empty] | 0x0 |  |  |  | ON_CHANGE | 8 | AVAP_APAPLANPOSN4_X_35B | "0x"&DEC2HEX(HEX2DEC(AK2462)+1) | GLOBAL |  | AD2463 |  | INT32 | READ | ON_CHANGE | 0x0 | 0xFF |  | AJ2463 | "VendorVehicleArea::"&AL2463 | AK2463 | VLOOKUP(AL2463,'Config'!E$2:'Config'!F$44,2,FALSE) | VENDOR | AO2463 | AP2463 |  |  |  | ● | ● | V1.32 20250311
A2463+1 | V1.0.0 |  |  | 泊车路径规划点4_Y | 1 | 0 | 0x0: None 0x1~0x96: -150cm~-1cm 0x97: 0cm 0x98~0xC9: 1cm~50cm 0xCA~0xFE: Reserved 0xFF: Invalid |  | IF(AQ2464="READ","MCU->SOC",IF(AQ2464="WRITE","SOC->MCU","")) | OS_ALL |  |  |  | AVAP_APAPlanPosn4_Y | [14 empty] | 0x0 |  |  |  | ON_CHANGE | 8 | AVAP_APAPLANPOSN4_Y_35B | "0x"&DEC2HEX(HEX2DEC(AK2463)+1) | GLOBAL |  | AD2464 |  | INT32 | READ | ON_CHANGE | 0x0 | 0xFF |  | AJ2464 | "VendorVehicleArea::"&AL2464 | AK2464 | VLOOKUP(AL2464,'Config'!E$2:'Config'!F$44,2,FALSE) | VENDOR | AO2464 | AP2464 |  |  |  | ● | ● | V1.32 20250311
A2464+1 | V1.0.0 |  |  | 泊车路径规划点5_X | 1 | 0 | 0x0: None 0x1~0x64: -100cm~-1cm 0x65: 0cm 0x66~0xC9: 1cm~100cm 0xCA~0xFE: Reserved 0xFF: Invalid |  | IF(AQ2465="READ","MCU->SOC",IF(AQ2465="WRITE","SOC->MCU","")) | OS_ALL |  |  |  | AVAP_APAPlanPosn5_X | [14 empty] | 0x0 |  |  |  | ON_CHANGE | 8 | AVAP_APAPLANPOSN5_X_35B | "0x"&DEC2HEX(HEX2DEC(AK2464)+1) | GLOBAL |  | AD2465 |  | INT32 | READ | ON_CHANGE | 0x0 | 0xFF |  | AJ2465 | "VendorVehicleArea::"&AL2465 | AK2465 | VLOOKUP(AL2465,'Config'!E$2:'Config'!F$44,2,FALSE) | VENDOR | AO2465 | AP2465 |  |  |  | ● | ● | V1.32 20250311
A2465+1 | V1.0.0 |  |  | 泊车路径规划点5_Y | 1 | 0 | 0x0: None 0x1~0x96: -150cm~-1cm 0x97: 0cm 0x98~0xC9: 1cm~50cm 0xCA~0xFE: Reserved 0xFF: Invalid |  | IF(AQ2466="READ","MCU->SOC",IF(AQ2466="WRITE","SOC->MCU","")) | OS_ALL |  |  |  | AVAP_APAPlanPosn5_Y | [14 empty] | 0x0 |  |  |  | ON_CHANGE | 8 | AVAP_APAPLANPOSN5_Y_35B | "0x"&DEC2HEX(HEX2DEC(AK2465)+1) | GLOBAL |  | AD2466 |  | INT32 | READ | ON_CHANGE | 0x0 | 0xFF |  | AJ2466 | "VendorVehicleArea::"&AL2466 | AK2466 | VLOOKUP(AL2466,'Config'!E$2:'Config'!F$44,2,FALSE) | VENDOR | AO2466 | AP2466 |  |  |  | ● | ● | V1.32 20250311
A2466+1 | V1.0.0 |  |  | 泊车路径规划点6_X | 1 | 0 | 0x0: None 0x1~0x64: -100cm~-1cm 0x65: 0cm 0x66~0xC9: 1cm~100cm 0xCA~0xFE: Reserved 0xFF: Invalid |  | IF(AQ2467="READ","MCU->SOC",IF(AQ2467="WRITE","SOC->MCU","")) | OS_ALL |  |  |  | AVAP_APAPlanPosn6_X | [14 empty] | 0x0 |  |  |  | ON_CHANGE | 8 | AVAP_APAPLANPOSN6_X_35B | "0x"&DEC2HEX(HEX2DEC(AK2466)+1) | GLOBAL |  | AD2467 |  | INT32 | READ | ON_CHANGE | 0x0 | 0xFF |  | AJ2467 | "VendorVehicleArea::"&AL2467 | AK2467 | VLOOKUP(AL2467,'Config'!E$2:'Config'!F$44,2,FALSE) | VENDOR | AO2467 | AP2467 |  |  |  | ● | ● | V1.32 20250311
A2467+1 | V1.0.0 |  |  | 泊车路径规划点6_Y | 1 | 0 | 0x0: None 0x1~0x96: -150cm~-1cm 0x97: 0cm 0x98~0xC9: 1cm~50cm 0xCA~0xFE: Reserved 0xFF: Invalid |  | IF(AQ2468="READ","MCU->SOC",IF(AQ2468="WRITE","SOC->MCU","")) | OS_ALL |  |  |  | AVAP_APAPlanPosn6_Y | [14 empty] | 0x0 |  |  |  | ON_CHANGE | 8 | AVAP_APAPLANPOSN6_Y_35B | "0x"&DEC2HEX(HEX2DEC(AK2467)+1) | GLOBAL |  | AD2468 |  | INT32 | READ | ON_CHANGE | 0x0 | 0xFF |  | AJ2468 | "VendorVehicleArea::"&AL2468 | AK2468 | VLOOKUP(AL2468,'Config'!E$2:'Config'!F$44,2,FALSE) | VENDOR | AO2468 | AP2468 |  |  |  | ● | ● | V1.32 20250311
A2468+1 | V1.0.0 |  |  | 泊车路径规划点7_X | 1 | 0 | 0x0: None 0x1~0x64: -100cm~-1cm 0x65: 0cm 0x66~0xC9: 1cm~100cm 0xCA~0xFE: Reserved 0xFF: Invalid |  | IF(AQ2469="READ","MCU->SOC",IF(AQ2469="WRITE","SOC->MCU","")) | OS_ALL |  |  |  | AVAP_APAPlanPosn7_X | [14 empty] | 0x0 |  |  |  | ON_CHANGE | 8 | AVAP_APAPLANPOSN7_X_35B | "0x"&DEC2HEX(HEX2DEC(AK2468)+1) | GLOBAL |  | AD2469 |  | INT32 | READ | ON_CHANGE | 0x0 | 0xFF |  | AJ2469 | "VendorVehicleArea::"&AL2469 | AK2469 | VLOOKUP(AL2469,'Config'!E$2:'Config'!F$44,2,FALSE) | VENDOR | AO2469 | AP2469 |  |  |  | ● | ● | V1.32 20250311
A2469+1 | V1.0.0 |  |  | 泊车路径规划点7_Y | 1 | 0 | 0x0: None 0x1~0x96: -150cm~-1cm 0x97: 0cm 0x98~0xC9: 1cm~50cm 0xCA~0xFE: Reserved 0xFF: Invalid |  | IF(AQ2470="READ","MCU->SOC",IF(AQ2470="WRITE","SOC->MCU","")) | OS_ALL |  |  |  | AVAP_APAPlanPosn7_Y | [14 empty] | 0x0 |  |  |  | ON_CHANGE | 8 | AVAP_APAPLANPOSN7_Y_35B | "0x"&DEC2HEX(HEX2DEC(AK2469)+1) | GLOBAL |  | AD2470 |  | INT32 | READ | ON_CHANGE | 0x0 | 0xFF |  | AJ2470 | "VendorVehicleArea::"&AL2470 | AK2470 | VLOOKUP(AL2470,'Config'!E$2:'Config'!F$44,2,FALSE) | VENDOR | AO2470 | AP2470 |  |  |  | ● | ● | V1.32 20250311
A2470+1 | V1.0.0 |  |  | 泊车路径规划点8_X | 1 | 0 | 0x0: None 0x1~0x64: -100cm~-1cm 0x65: 0cm 0x66~0xC9: 1cm~100cm 0xCA~0xFE: Reserved 0xFF: Invalid |  | IF(AQ2471="READ","MCU->SOC",IF(AQ2471="WRITE","SOC->MCU","")) | OS_ALL |  |  |  | AVAP_APAPlanPosn8_X | [14 empty] | 0x0 |  |  |  | ON_CHANGE | 8 | AVAP_APAPLANPOSN8_X_35B | "0x"&DEC2HEX(HEX2DEC(AK2470)+1) | GLOBAL |  | AD2471 |  | INT32 | READ | ON_CHANGE | 0x0 | 0xFF |  | AJ2471 | "VendorVehicleArea::"&AL2471 | AK2471 | VLOOKUP(AL2471,'Config'!E$2:'Config'!F$44,2,FALSE) | VENDOR | AO2471 | AP2471 |  |  |  | ● | ● | V1.32 20250311
A2471+1 | V1.0.0 |  |  | 泊车路径规划点8_Y | 1 | 0 | 0x0: None 0x1~0x96: -150cm~-1cm 0x97: 0cm 0x98~0xC9: 1cm~50cm 0xCA~0xFE: Reserved 0xFF: Invalid |  | IF(AQ2472="READ","MCU->SOC",IF(AQ2472="WRITE","SOC->MCU","")) | OS_ALL |  |  |  | AVAP_APAPlanPosn8_Y | [14 empty] | 0x0 |  |  |  | ON_CHANGE | 8 | AVAP_APAPLANPOSN8_Y_35B | "0x"&DEC2HEX(HEX2DEC(AK2471)+1) | GLOBAL |  | AD2472 |  | INT32 | READ | ON_CHANGE | 0x0 | 0xFF |  | AJ2472 | "VendorVehicleArea::"&AL2472 | AK2472 | VLOOKUP(AL2472,'Config'!E$2:'Config'!F$44,2,FALSE) | VENDOR | AO2472 | AP2472 |  |  |  | ● | ● | V1.32 20250311
A2472+1 | V1.0.0 |  |  | 泊车路径规划点9_X | 1 | 0 | 0x0: None 0x1~0x64: -100cm~-1cm 0x65: 0cm 0x66~0xC9: 1cm~100cm 0xCA~0xFE: Reserved 0xFF: Invalid |  | IF(AQ2473="READ","MCU->SOC",IF(AQ2473="WRITE","SOC->MCU","")) | OS_ALL |  |  |  | AVAP_APAPlanPosn9_X | [14 empty] | 0x0 |  |  |  | ON_CHANGE | 8 | AVAP_APAPLANPOSN9_X_35B | "0x"&DEC2HEX(HEX2DEC(AK2472)+1) | GLOBAL |  | AD2473 |  | INT32 | READ | ON_CHANGE | 0x0 | 0xFF |  | AJ2473 | "VendorVehicleArea::"&AL2473 | AK2473 | VLOOKUP(AL2473,'Config'!E$2:'Config'!F$44,2,FALSE) | VENDOR | AO2473 | AP2473 |  |  |  | ● | ● | V1.32 20250311
A2473+1 | V1.0.0 |  |  | 泊车路径规划点9_Y | 1 | 0 | 0x0: None 0x1~0x96: -150cm~-1cm 0x97: 0cm 0x98~0xC9: 1cm~50cm 0xCA~0xFE: Reserved 0xFF: Invalid |  | IF(AQ2474="READ","MCU->SOC",IF(AQ2474="WRITE","SOC->MCU","")) | OS_ALL |  |  |  | AVAP_APAPlanPosn9_Y | [14 empty] | 0x0 |  |  |  | ON_CHANGE | 8 | AVAP_APAPLANPOSN9_Y_35B | "0x"&DEC2HEX(HEX2DEC(AK2473)+1) | GLOBAL |  | AD2474 |  | INT32 | READ | ON_CHANGE | 0x0 | 0xFF |  | AJ2474 | "VendorVehicleArea::"&AL2474 | AK2474 | VLOOKUP(AL2474,'Config'!E$2:'Config'!F$44,2,FALSE) | VENDOR | AO2474 | AP2474 |  |  |  | ● | ● | V1.32 20250311
A2474+1 | V1.0.0 |  |  | 泊车路径规划点10_X | 1 | 0 | 0x0: None 0x1~0x64: -100cm~-1cm 0x65: 0cm 0x66~0xC9: 1cm~100cm 0xCA~0xFE: Reserved 0xFF: Invalid |  | IF(AQ2475="READ","MCU->SOC",IF(AQ2475="WRITE","SOC->MCU","")) | OS_ALL |  |  |  | AVAP_APAPlanPosn10_X | [14 empty] | 0x0 |  |  |  | ON_CHANGE | 8 | AVAP_APAPLANPOSN10_X_35B | "0x"&DEC2HEX(HEX2DEC(AK2474)+1) | GLOBAL |  | AD2475 |  | INT32 | READ | ON_CHANGE | 0x0 | 0xFF |  | AJ2475 | "VendorVehicleArea::"&AL2475 | AK2475 | VLOOKUP(AL2475,'Config'!E$2:'Config'!F$44,2,FALSE) | VENDOR | AO2475 | AP2475 |  |  |  | ● | ● | V1.32 20250311
A2475+1 | V1.0.0 |  |  | 泊车路径规划点10_Y | 1 | 0 | 0x0: None 0x1~0x96: -150cm~-1cm 0x97: 0cm 0x98~0xC9: 1cm~50cm 0xCA~0xFE: Reserved 0xFF: Invalid |  | IF(AQ2476="READ","MCU->SOC",IF(AQ2476="WRITE","SOC->MCU","")) | OS_ALL |  |  |  | AVAP_APAPlanPosn10_Y | [14 empty] | 0x0 |  |  |  | ON_CHANGE | 8 | AVAP_APAPLANPOSN10_Y_35B | "0x"&DEC2HEX(HEX2DEC(AK2475)+1) | GLOBAL |  | AD2476 |  | INT32 | READ | ON_CHANGE | 0x0 | 0xFF |  | AJ2476 | "VendorVehicleArea::"&AL2476 | AK2476 | VLOOKUP(AL2476,'Config'!E$2:'Config'!F$44,2,FALSE) | VENDOR | AO2476 | AP2476 |  |  |  | ● | ● | V1.32 20250311
A2476+1 | V1.0.0 |  |  | 泊车路径规划点11_X | 1 | 0 | 0x0: None 0x1~0x64: -100cm~-1cm 0x65: 0cm 0x66~0xC9: 1cm~100cm 0xCA~0xFE: Reserved 0xFF: Invalid |  | IF(AQ2477="READ","MCU->SOC",IF(AQ2477="WRITE","SOC->MCU","")) | OS_ALL |  |  |  | AVAP_APAPlanPosn11_X | [14 empty] | 0x0 |  |  |  | ON_CHANGE | 8 | AVAP_APAPLANPOSN11_X_35B | "0x"&DEC2HEX(HEX2DEC(AK2476)+1) | GLOBAL |  | AD2477 |  | INT32 | READ | ON_CHANGE | 0x0 | 0xFF |  | AJ2477 | "VendorVehicleArea::"&AL2477 | AK2477 | VLOOKUP(AL2477,'Config'!E$2:'Config'!F$44,2,FALSE) | VENDOR | AO2477 | AP2477 |  |  |  | ● | ● | V1.32 20250311
A2477+1 | V1.0.0 |  |  | 泊车路径规划点11_Y | 1 | 0 | 0x0: None 0x1~0x96: -150cm~-1cm 0x97: 0cm 0x98~0xC9: 1cm~50cm 0xCA~0xFE: Reserved 0xFF: Invalid |  | IF(AQ2478="READ","MCU->SOC",IF(AQ2478="WRITE","SOC->MCU","")) | OS_ALL |  |  |  | AVAP_APAPlanPosn11_Y | [14 empty] | 0x0 |  |  |  | ON_CHANGE | 8 | AVAP_APAPLANPOSN11_Y_35B | "0x"&DEC2HEX(HEX2DEC(AK2477)+1) | GLOBAL |  | AD2478 |  | INT32 | READ | ON_CHANGE | 0x0 | 0xFF |  | AJ2478 | "VendorVehicleArea::"&AL2478 | AK2478 | VLOOKUP(AL2478,'Config'!E$2:'Config'!F$44,2,FALSE) | VENDOR | AO2478 | AP2478 |  |  |  | ● | ● | V1.32 20250311
A2478+1 | V1.0.0 |  |  | 泊车路径规划点12_X | 1 | 0 | 0x0: None 0x1~0x64: -100cm~-1cm 0x65: 0cm 0x66~0xC9: 1cm~100cm 0xCA~0xFE: Reserved 0xFF: Invalid |  | IF(AQ2479="READ","MCU->SOC",IF(AQ2479="WRITE","SOC->MCU","")) | OS_ALL |  |  |  | AVAP_APAPlanPosn12_X | [14 empty] | 0x0 |  |  |  | ON_CHANGE | 8 | AVAP_APAPLANPOSN12_X_35B | "0x"&DEC2HEX(HEX2DEC(AK2478)+1) | GLOBAL |  | AD2479 |  | INT32 | READ | ON_CHANGE | 0x0 | 0xFF |  | AJ2479 | "VendorVehicleArea::"&AL2479 | AK2479 | VLOOKUP(AL2479,'Config'!E$2:'Config'!F$44,2,FALSE) | VENDOR | AO2479 | AP2479 |  |  |  | ● | ● | V1.32 20250311
A2479+1 | V1.0.0 |  |  | 泊车路径规划点12_Y | 1 | 0 | 0x0: None 0x1~0x96: -150cm~-1cm 0x97: 0cm 0x98~0xC9: 1cm~50cm 0xCA~0xFE: Reserved 0xFF: Invalid |  | IF(AQ2480="READ","MCU->SOC",IF(AQ2480="WRITE","SOC->MCU","")) | OS_ALL |  |  |  | AVAP_APAPlanPosn12_Y | [14 empty] | 0x0 |  |  |  | ON_CHANGE | 8 | AVAP_APAPLANPOSN12_Y_35B | "0x"&DEC2HEX(HEX2DEC(AK2479)+1) | GLOBAL |  | AD2480 |  | INT32 | READ | ON_CHANGE | 0x0 | 0xFF |  | AJ2480 | "VendorVehicleArea::"&AL2480 | AK2480 | VLOOKUP(AL2480,'Config'!E$2:'Config'!F$44,2,FALSE) | VENDOR | AO2480 | AP2480 |  |  |  | ● | ● | V1.32 20250311
A2480+1 | V1.0.0 |  |  | 泊车路径规划点13_X | 1 | 0 | 0x0: None 0x1~0x64: -100cm~-1cm 0x65: 0cm 0x66~0xC9: 1cm~100cm 0xCA~0xFE: Reserved 0xFF: Invalid |  | IF(AQ2481="READ","MCU->SOC",IF(AQ2481="WRITE","SOC->MCU","")) | OS_ALL |  |  |  | AVAP_APAPlanPosn13_X | [14 empty] | 0x0 |  |  |  | ON_CHANGE | 8 | AVAP_APAPLANPOSN13_X_35B | "0x"&DEC2HEX(HEX2DEC(AK2480)+1) | GLOBAL |  | AD2481 |  | INT32 | READ | ON_CHANGE | 0x0 | 0xFF |  | AJ2481 | "VendorVehicleArea::"&AL2481 | AK2481 | VLOOKUP(AL2481,'Config'!E$2:'Config'!F$44,2,FALSE) | VENDOR | AO2481 | AP2481 |  |  |  | ● | ● | V1.32 20250311
A2481+1 | V1.0.0 |  |  | 泊车路径规划点13_Y | 1 | 0 | 0x0: None 0x1~0x96: -150cm~-1cm 0x97: 0cm 0x98~0xC9: 1cm~50cm 0xCA~0xFE: Reserved 0xFF: Invalid |  | IF(AQ2482="READ","MCU->SOC",IF(AQ2482="WRITE","SOC->MCU","")) | OS_ALL |  |  |  | AVAP_APAPlanPosn13_Y | [14 empty] | 0x0 |  |  |  | ON_CHANGE | 8 | AVAP_APAPLANPOSN13_Y_35B | "0x"&DEC2HEX(HEX2DEC(AK2481)+1) | GLOBAL |  | AD2482 |  | INT32 | READ | ON_CHANGE | 0x0 | 0xFF |  | AJ2482 | "VendorVehicleArea::"&AL2482 | AK2482 | VLOOKUP(AL2482,'Config'!E$2:'Config'!F$44,2,FALSE) | VENDOR | AO2482 | AP2482 |  |  |  | ● | ● | V1.32 20250311
A2482+1 | V1.0.0 |  |  | 泊车路径规划点14_X | 1 | 0 | 0x0: None 0x1~0x64: -100cm~-1cm 0x65: 0cm 0x66~0xC9: 1cm~100cm 0xCA~0xFE: Reserved 0xFF: Invalid |  | IF(AQ2483="READ","MCU->SOC",IF(AQ2483="WRITE","SOC->MCU","")) | OS_ALL |  |  |  | AVAP_APAPlanPosn14_X | [14 empty] | 0x0 |  |  |  | ON_CHANGE | 8 | AVAP_APAPLANPOSN14_X_35B | "0x"&DEC2HEX(HEX2DEC(AK2482)+1) | GLOBAL |  | AD2483 |  | INT32 | READ | ON_CHANGE | 0x0 | 0xFF |  | AJ2483 | "VendorVehicleArea::"&AL2483 | AK2483 | VLOOKUP(AL2483,'Config'!E$2:'Config'!F$44,2,FALSE) | VENDOR | AO2483 | AP2483 |  |  |  | ● | ● | V1.32 20250311
A2483+1 | V1.0.0 |  |  | 泊车路径规划点14_Y | 1 | 0 | 0x0: None 0x1~0x96: -150cm~-1cm 0x97: 0cm 0x98~0xC9: 1cm~50cm 0xCA~0xFE: Reserved 0xFF: Invalid |  | IF(AQ2484="READ","MCU->SOC",IF(AQ2484="WRITE","SOC->MCU","")) | OS_ALL |  |  |  | AVAP_APAPlanPosn14_Y | [14 empty] | 0x0 |  |  |  | ON_CHANGE | 8 | AVAP_APAPLANPOSN14_Y_35B | "0x"&DEC2HEX(HEX2DEC(AK2483)+1) | GLOBAL |  | AD2484 |  | INT32 | READ | ON_CHANGE | 0x0 | 0xFF |  | AJ2484 | "VendorVehicleArea::"&AL2484 | AK2484 | VLOOKUP(AL2484,'Config'!E$2:'Config'!F$44,2,FALSE) | VENDOR | AO2484 | AP2484 |  |  |  | ● | ● | V1.32 20250311
A2484+1 | V1.0.0 |  |  | 泊车路径规划点15_X | 1 | 0 | 0x0: None 0x1~0x64: -100cm~-1cm 0x65: 0cm 0x66~0xC9: 1cm~100cm 0xCA~0xFE: Reserved 0xFF: Invalid |  | IF(AQ2485="READ","MCU->SOC",IF(AQ2485="WRITE","SOC->MCU","")) | OS_ALL |  |  |  | AVAP_APAPlanPosn15_X | [14 empty] | 0x0 |  |  |  | ON_CHANGE | 8 | AVAP_APAPLANPOSN15_X_35B | "0x"&DEC2HEX(HEX2DEC(AK2484)+1) | GLOBAL |  | AD2485 |  | INT32 | READ | ON_CHANGE | 0x0 | 0xFF |  | AJ2485 | "VendorVehicleArea::"&AL2485 | AK2485 | VLOOKUP(AL2485,'Config'!E$2:'Config'!F$44,2,FALSE) | VENDOR | AO2485 | AP2485 |  |  |  | ● | ● | V1.32 20250311
A2485+1 | V1.0.0 |  |  | 泊车路径规划点15_Y | 1 | 0 | 0x0: None 0x1~0x96: -150cm~-1cm 0x97: 0cm 0x98~0xC9: 1cm~50cm 0xCA~0xFE: Reserved 0xFF: Invalid |  | IF(AQ2486="READ","MCU->SOC",IF(AQ2486="WRITE","SOC->MCU","")) | OS_ALL |  |  |  | AVAP_APAPlanPosn15_Y | [14 empty] | 0x0 |  |  |  | ON_CHANGE | 8 | AVAP_APAPLANPOSN15_Y_35B | "0x"&DEC2HEX(HEX2DEC(AK2485)+1) | GLOBAL |  | AD2486 |  | INT32 | READ | ON_CHANGE | 0x0 | 0xFF |  | AJ2486 | "VendorVehicleArea::"&AL2486 | AK2486 | VLOOKUP(AL2486,'Config'!E$2:'Config'!F$44,2,FALSE) | VENDOR | AO2486 | AP2486 |  |  |  | ● | ● | V1.32 20250311
A2486+1 | V1.0.0 |  |  | 泊车路径规划点16_X | 1 | 0 | 0x0: None 0x1~0x64: -100cm~-1cm 0x65: 0cm 0x66~0xC9: 1cm~100cm 0xCA~0xFE: Reserved 0xFF: Invalid |  | IF(AQ2487="READ","MCU->SOC",IF(AQ2487="WRITE","SOC->MCU","")) | OS_ALL |  |  |  | AVAP_APAPlanPosn16_X | [14 empty] | 0x0 |  |  |  | ON_CHANGE | 8 | AVAP_APAPLANPOSN16_X_35B | "0x"&DEC2HEX(HEX2DEC(AK2486)+1) | GLOBAL |  | AD2487 |  | INT32 | READ | ON_CHANGE | 0x0 | 0xFF |  | AJ2487 | "VendorVehicleArea::"&AL2487 | AK2487 | VLOOKUP(AL2487,'Config'!E$2:'Config'!F$44,2,FALSE) | VENDOR | AO2487 | AP2487 |  |  |  | ● | ● | V1.32 20250311
A2487+1 | V1.0.0 |  |  | 泊车路径规划点16_Y | 1 | 0 | 0x0: None 0x1~0x96: -150cm~-1cm 0x97: 0cm 0x98~0xC9: 1cm~50cm 0xCA~0xFE: Reserved 0xFF: Invalid |  | IF(AQ2488="READ","MCU->SOC",IF(AQ2488="WRITE","SOC->MCU","")) | OS_ALL |  |  |  | AVAP_APAPlanPosn16_Y | [14 empty] | 0x0 |  |  |  | ON_CHANGE | 8 | AVAP_APAPLANPOSN16_Y_35B | "0x"&DEC2HEX(HEX2DEC(AK2487)+1) | GLOBAL |  | AD2488 |  | INT32 | READ | ON_CHANGE | 0x0 | 0xFF |  | AJ2488 | "VendorVehicleArea::"&AL2488 | AK2488 | VLOOKUP(AL2488,'Config'!E$2:'Config'!F$44,2,FALSE) | VENDOR | AO2488 | AP2488 |  |  |  | ● | ● | V1.32 20250311
A2488+1 | V1.0.0 |  |  | 泊车路径规划点17_X | 1 | 0 | 0x0: None 0x1~0x64: -100cm~-1cm 0x65: 0cm 0x66~0xC9: 1cm~100cm 0xCA~0xFE: Reserved 0xFF: Invalid |  | IF(AQ2489="READ","MCU->SOC",IF(AQ2489="WRITE","SOC->MCU","")) | OS_ALL |  |  |  | AVAP_APAPlanPosn17_X | [14 empty] | 0x0 |  |  |  | ON_CHANGE | 8 | AVAP_APAPLANPOSN17_X_35B | "0x"&DEC2HEX(HEX2DEC(AK2488)+1) | GLOBAL |  | AD2489 |  | INT32 | READ | ON_CHANGE | 0x0 | 0xFF |  | AJ2489 | "VendorVehicleArea::"&AL2489 | AK2489 | VLOOKUP(AL2489,'Config'!E$2:'Config'!F$44,2,FALSE) | VENDOR | AO2489 | AP2489 |  |  |  | ● | ● | V1.32 20250311
A2489+1 | V1.0.0 |  |  | 泊车路径规划点17_Y | 1 | 0 | 0x0: None 0x1~0x96: -150cm~-1cm 0x97: 0cm 0x98~0xC9: 1cm~50cm 0xCA~0xFE: Reserved 0xFF: Invalid |  | IF(AQ2490="READ","MCU->SOC",IF(AQ2490="WRITE","SOC->MCU","")) | OS_ALL |  |  |  | AVAP_APAPlanPosn17_Y | [14 empty] | 0x0 |  |  |  | ON_CHANGE | 8 | AVAP_APAPLANPOSN17_Y_35B | "0x"&DEC2HEX(HEX2DEC(AK2489)+1) | GLOBAL |  | AD2490 |  | INT32 | READ | ON_CHANGE | 0x0 | 0xFF |  | AJ2490 | "VendorVehicleArea::"&AL2490 | AK2490 | VLOOKUP(AL2490,'Config'!E$2:'Config'!F$44,2,FALSE) | VENDOR | AO2490 | AP2490 |  |  |  | ● | ● | V1.32 20250311
A2490+1 | V1.0.0 |  |  | 泊车路径规划点18_X | 1 | 0 | 0x0: None 0x1~0x64: -100cm~-1cm 0x65: 0cm 0x66~0xC9: 1cm~100cm 0xCA~0xFE: Reserved 0xFF: Invalid |  | IF(AQ2491="READ","MCU->SOC",IF(AQ2491="WRITE","SOC->MCU","")) | OS_ALL |  |  |  | AVAP_APAPlanPosn18_X | [14 empty] | 0x0 |  |  |  | ON_CHANGE | 8 | AVAP_APAPLANPOSN18_X_35B | "0x"&DEC2HEX(HEX2DEC(AK2490)+1) | GLOBAL |  | AD2491 |  | INT32 | READ | ON_CHANGE | 0x0 | 0xFF |  | AJ2491 | "VendorVehicleArea::"&AL2491 | AK2491 | VLOOKUP(AL2491,'Config'!E$2:'Config'!F$44,2,FALSE) | VENDOR | AO2491 | AP2491 |  |  |  | ● | ● | V1.32 20250311
A2491+1 | V1.0.0 |  |  | 泊车路径规划点18_Y | 1 | 0 | 0x0: None 0x1~0x96: -150cm~-1cm 0x97: 0cm 0x98~0xC9: 1cm~50cm 0xCA~0xFE: Reserved 0xFF: Invalid |  | IF(AQ2492="READ","MCU->SOC",IF(AQ2492="WRITE","SOC->MCU","")) | OS_ALL |  |  |  | AVAP_APAPlanPosn18_Y | [14 empty] | 0x0 |  |  |  | ON_CHANGE | 8 | AVAP_APAPLANPOSN18_Y_35B | "0x"&DEC2HEX(HEX2DEC(AK2491)+1) | GLOBAL |  | AD2492 |  | INT32 | READ | ON_CHANGE | 0x0 | 0xFF |  | AJ2492 | "VendorVehicleArea::"&AL2492 | AK2492 | VLOOKUP(AL2492,'Config'!E$2:'Config'!F$44,2,FALSE) | VENDOR | AO2492 | AP2492 |  |  |  | ● | ● | V1.32 20250311
A2492+1 | V1.0.0 |  |  | 泊车路径规划点19_X | 1 | 0 | 0x0: None 0x1~0x64: -100cm~-1cm 0x65: 0cm 0x66~0xC9: 1cm~100cm 0xCA~0xFE: Reserved 0xFF: Invalid |  | IF(AQ2493="READ","MCU->SOC",IF(AQ2493="WRITE","SOC->MCU","")) | OS_ALL |  |  |  | AVAP_APAPlanPosn19_X | [14 empty] | 0x0 |  |  |  | ON_CHANGE | 8 | AVAP_APAPLANPOSN19_X_35B | "0x"&DEC2HEX(HEX2DEC(AK2492)+1) | GLOBAL |  | AD2493 |  | INT32 | READ | ON_CHANGE | 0x0 | 0xFF |  | AJ2493 | "VendorVehicleArea::"&AL2493 | AK2493 | VLOOKUP(AL2493,'Config'!E$2:'Config'!F$44,2,FALSE) | VENDOR | AO2493 | AP2493 |  |  |  | ● | ● | V1.32 20250311
A2493+1 | V1.0.0 |  |  | 泊车路径规划点19_Y | 1 | 0 | 0x0: None 0x1~0x96: -150cm~-1cm 0x97: 0cm 0x98~0xC9: 1cm~50cm 0xCA~0xFE: Reserved 0xFF: Invalid |  | IF(AQ2494="READ","MCU->SOC",IF(AQ2494="WRITE","SOC->MCU","")) | OS_ALL |  |  |  | AVAP_APAPlanPosn19_Y | [14 empty] | 0x0 |  |  |  | ON_CHANGE | 8 | AVAP_APAPLANPOSN19_Y_35B | "0x"&DEC2HEX(HEX2DEC(AK2493)+1) | GLOBAL |  | AD2494 |  | INT32 | READ | ON_CHANGE | 0x0 | 0xFF |  | AJ2494 | "VendorVehicleArea::"&AL2494 | AK2494 | VLOOKUP(AL2494,'Config'!E$2:'Config'!F$44,2,FALSE) | VENDOR | AO2494 | AP2494 |  |  |  | ● | ● | V1.32 20250311
A2494+1 | V1.0.0 |  |  | 泊车路径规划点20_X | 1 | 0 | 0x0: None 0x1~0x64: -100cm~-1cm 0x65: 0cm 0x66~0xC9: 1cm~100cm 0xCA~0xFE: Reserved 0xFF: Invalid |  | IF(AQ2495="READ","MCU->SOC",IF(AQ2495="WRITE","SOC->MCU","")) | OS_ALL |  |  |  | AVAP_APAPlanPosn20_X | [14 empty] | 0x0 |  |  |  | ON_CHANGE | 8 | AVAP_APAPLANPOSN20_X_35B | "0x"&DEC2HEX(HEX2DEC(AK2494)+1) | GLOBAL |  | AD2495 |  | INT32 | READ | ON_CHANGE | 0x0 | 0xFF |  | AJ2495 | "VendorVehicleArea::"&AL2495 | AK2495 | VLOOKUP(AL2495,'Config'!E$2:'Config'!F$44,2,FALSE) | VENDOR | AO2495 | AP2495 |  |  |  | ● | ● | V1.32 20250311
A2495+1 | V1.0.0 |  |  | 泊车路径规划点20_Y | 1 | 0 | 0x0: None 0x1~0x96: -150cm~-1cm 0x97: 0cm 0x98~0xC9: 1cm~50cm 0xCA~0xFE: Reserved 0xFF: Invalid |  | IF(AQ2496="READ","MCU->SOC",IF(AQ2496="WRITE","SOC->MCU","")) | OS_ALL |  |  |  | AVAP_APAPlanPosn20_Y | [14 empty] | 0x0 |  |  |  | ON_CHANGE | 8 | AVAP_APAPLANPOSN20_Y_35B | "0x"&DEC2HEX(HEX2DEC(AK2495)+1) | GLOBAL |  | AD2496 |  | INT32 | READ | ON_CHANGE | 0x0 | 0xFF |  | AJ2496 | "VendorVehicleArea::"&AL2496 | AK2496 | VLOOKUP(AL2496,'Config'!E$2:'Config'!F$44,2,FALSE) | VENDOR | AO2496 | AP2496 |  |  |  | ● | ● | V1.32 20250311
A2496+1 | V1.0.0 |  |  | 泊车路径规划点21_X | 1 | 0 | 0x0: None 0x1~0x64: -100cm~-1cm 0x65: 0cm 0x66~0xC9: 1cm~100cm 0xCA~0xFE: Reserved 0xFF: Invalid |  | IF(AQ2497="READ","MCU->SOC",IF(AQ2497="WRITE","SOC->MCU","")) | OS_ALL |  |  |  | AVAP_APAPlanPosn21_X | [14 empty] | 0x0 |  |  |  | ON_CHANGE | 8 | AVAP_APAPLANPOSN21_X_35B | "0x"&DEC2HEX(HEX2DEC(AK2496)+1) | GLOBAL |  | AD2497 |  | INT32 | READ | ON_CHANGE | 0x0 | 0xFF |  | AJ2497 | "VendorVehicleArea::"&AL2497 | AK2497 | VLOOKUP(AL2497,'Config'!E$2:'Config'!F$44,2,FALSE) | VENDOR | AO2497 | AP2497 |  |  |  | ● | ● | V1.32 20250311
A2497+1 | V1.0.0 |  |  | 泊车路径规划点21_Y | 1 | 0 | 0x0: None 0x1~0x96: -150cm~-1cm 0x97: 0cm 0x98~0xC9: 1cm~50cm 0xCA~0xFE: Reserved 0xFF: Invalid |  | IF(AQ2498="READ","MCU->SOC",IF(AQ2498="WRITE","SOC->MCU","")) | OS_ALL |  |  |  | AVAP_APAPlanPosn21_Y | [14 empty] | 0x0 |  |  |  | ON_CHANGE | 8 | AVAP_APAPLANPOSN21_Y_35B | "0x"&DEC2HEX(HEX2DEC(AK2497)+1) | GLOBAL |  | AD2498 |  | INT32 | READ | ON_CHANGE | 0x0 | 0xFF |  | AJ2498 | "VendorVehicleArea::"&AL2498 | AK2498 | VLOOKUP(AL2498,'Config'!E$2:'Config'!F$44,2,FALSE) | VENDOR | AO2498 | AP2498 |  |  |  | ● | ● | V1.32 20250311
A2498+1 | V1.0.0 |  |  | 泊车路径规划点22_X | 1 | 0 | 0x0: None 0x1~0x64: -100cm~-1cm 0x65: 0cm 0x66~0xC9: 1cm~100cm 0xCA~0xFE: Reserved 0xFF: Invalid |  | IF(AQ2499="READ","MCU->SOC",IF(AQ2499="WRITE","SOC->MCU","")) | OS_ALL |  |  |  | AVAP_APAPlanPosn22_X | [14 empty] | 0x0 |  |  |  | ON_CHANGE | 8 | AVAP_APAPLANPOSN22_X_35B | "0x"&DEC2HEX(HEX2DEC(AK2498)+1) | GLOBAL |  | AD2499 |  | INT32 | READ | ON_CHANGE | 0x0 | 0xFF |  | AJ2499 | "VendorVehicleArea::"&AL2499 | AK2499 | VLOOKUP(AL2499,'Config'!E$2:'Config'!F$44,2,FALSE) | VENDOR | AO2499 | AP2499 |  |  |  | ● | ● | V1.32 20250311
A2499+1 | V1.0.0 |  |  | 泊车路径规划点22_Y | 1 | 0 | 0x0: None 0x1~0x96: -150cm~-1cm 0x97: 0cm 0x98~0xC9: 1cm~50cm 0xCA~0xFE: Reserved 0xFF: Invalid |  | IF(AQ2500="READ","MCU->SOC",IF(AQ2500="WRITE","SOC->MCU","")) | OS_ALL |  |  |  | AVAP_APAPlanPosn22_Y | [14 empty] | 0x0 |  |  |  | ON_CHANGE | 8 | AVAP_APAPLANPOSN22_Y_35B | "0x"&DEC2HEX(HEX2DEC(AK2499)+1) | GLOBAL |  | AD2500 |  | INT32 | READ | ON_CHANGE | 0x0 | 0xFF |  | AJ2500 | "VendorVehicleArea::"&AL2500 | AK2500 | VLOOKUP(AL2500,'Config'!E$2:'Config'!F$44,2,FALSE) | VENDOR | AO2500 | AP2500 |  |  |  | ● | ● | V1.32 20250311
A2500+1 | V1.0.0 |  |  | 泊车路径规划点23_X | 1 | 0 | 0x0: None 0x1~0x64: -100cm~-1cm 0x65: 0cm 0x66~0xC9: 1cm~100cm 0xCA~0xFE: Reserved 0xFF: Invalid |  | IF(AQ2501="READ","MCU->SOC",IF(AQ2501="WRITE","SOC->MCU","")) | OS_ALL |  |  |  | AVAP_APAPlanPosn23_X | [14 empty] | 0x0 |  |  |  | ON_CHANGE | 8 | AVAP_APAPLANPOSN23_X_35B | "0x"&DEC2HEX(HEX2DEC(AK2500)+1) | GLOBAL |  | AD2501 |  | INT32 | READ | ON_CHANGE | 0x0 | 0xFF |  | AJ2501 | "VendorVehicleArea::"&AL2501 | AK2501 | VLOOKUP(AL2501,'Config'!E$2:'Config'!F$44,2,FALSE) | VENDOR | AO2501 | AP2501 |  |  |  | ● | ● | V1.32 20250311
A2501+1 | V1.0.0 |  |  | 泊车路径规划点23_Y | 1 | 0 | 0x0: None 0x1~0x96: -150cm~-1cm 0x97: 0cm 0x98~0xC9: 1cm~50cm 0xCA~0xFE: Reserved 0xFF: Invalid |  | IF(AQ2502="READ","MCU->SOC",IF(AQ2502="WRITE","SOC->MCU","")) | OS_ALL |  |  |  | AVAP_APAPlanPosn23_Y | [14 empty] | 0x0 |  |  |  | ON_CHANGE | 8 | AVAP_APAPLANPOSN23_Y_35B | "0x"&DEC2HEX(HEX2DEC(AK2501)+1) | GLOBAL |  | AD2502 |  | INT32 | READ | ON_CHANGE | 0x0 | 0xFF |  | AJ2502 | "VendorVehicleArea::"&AL2502 | AK2502 | VLOOKUP(AL2502,'Config'!E$2:'Config'!F$44,2,FALSE) | VENDOR | AO2502 | AP2502 |  |  |  | ● | ● | V1.32 20250311
A2502+1 | V1.0.0 |  |  | 泊车路径规划点24_X | 1 | 0 | 0x0: None 0x1~0x64: -100cm~-1cm 0x65: 0cm 0x66~0xC9: 1cm~100cm 0xCA~0xFE: Reserved 0xFF: Invalid |  | IF(AQ2503="READ","MCU->SOC",IF(AQ2503="WRITE","SOC->MCU","")) | OS_ALL |  |  |  | AVAP_APAPlanPosn24_X | [14 empty] | 0x0 |  |  |  | ON_CHANGE | 8 | AVAP_APAPLANPOSN24_X_35B | "0x"&DEC2HEX(HEX2DEC(AK2502)+1) | GLOBAL |  | AD2503 |  | INT32 | READ | ON_CHANGE | 0x0 | 0xFF |  | AJ2503 | "VendorVehicleArea::"&AL2503 | AK2503 | VLOOKUP(AL2503,'Config'!E$2:'Config'!F$44,2,FALSE) | VENDOR | AO2503 | AP2503 |  |  |  | ● | ● | V1.32 20250311
A2503+1 | V1.0.0 |  |  | 泊车路径规划点24_Y | 1 | 0 | 0x0: None 0x1~0x96: -150cm~-1cm 0x97: 0cm 0x98~0xC9: 1cm~50cm 0xCA~0xFE: Reserved 0xFF: Invalid |  | IF(AQ2504="READ","MCU->SOC",IF(AQ2504="WRITE","SOC->MCU","")) | OS_ALL |  |  |  | AVAP_APAPlanPosn24_Y | [14 empty] | 0x0 |  |  |  | ON_CHANGE | 8 | AVAP_APAPLANPOSN24_Y_35B | "0x"&DEC2HEX(HEX2DEC(AK2503)+1) | GLOBAL |  | AD2504 |  | INT32 | READ | ON_CHANGE | 0x0 | 0xFF |  | AJ2504 | "VendorVehicleArea::"&AL2504 | AK2504 | VLOOKUP(AL2504,'Config'!E$2:'Config'!F$44,2,FALSE) | VENDOR | AO2504 | AP2504 |  |  |  | ● | ● | V1.32 20250311
A2504+1 | V1.0.0 |  |  | 泊车路径规划点25_X | 1 | 0 | 0x0: None 0x1~0x64: -100cm~-1cm 0x65: 0cm 0x66~0xC9: 1cm~100cm 0xCA~0xFE: Reserved 0xFF: Invalid |  | IF(AQ2505="READ","MCU->SOC",IF(AQ2505="WRITE","SOC->MCU","")) | OS_ALL |  |  |  | AVAP_APAPlanPosn25_X | [14 empty] | 0x0 |  |  |  | ON_CHANGE | 8 | AVAP_APAPLANPOSN25_X_35B | "0x"&DEC2HEX(HEX2DEC(AK2504)+1) | GLOBAL |  | AD2505 |  | INT32 | READ | ON_CHANGE | 0x0 | 0xFF |  | AJ2505 | "VendorVehicleArea::"&AL2505 | AK2505 | VLOOKUP(AL2505,'Config'!E$2:'Config'!F$44,2,FALSE) | VENDOR | AO2505 | AP2505 |  |  |  | ● | ● | V1.32 20250311
A2505+1 | V1.0.0 |  |  | 泊车路径规划点25_Y | 1 | 0 | 0x0: None 0x1~0x96: -150cm~-1cm 0x97: 0cm 0x98~0xC9: 1cm~50cm 0xCA~0xFE: Reserved 0xFF: Invalid |  | IF(AQ2506="READ","MCU->SOC",IF(AQ2506="WRITE","SOC->MCU","")) | OS_ALL |  |  |  | AVAP_APAPlanPosn25_Y | [14 empty] | 0x0 |  |  |  | ON_CHANGE | 8 | AVAP_APAPLANPOSN25_Y_35B | "0x"&DEC2HEX(HEX2DEC(AK2505)+1) | GLOBAL |  | AD2506 |  | INT32 | READ | ON_CHANGE | 0x0 | 0xFF |  | AJ2506 | "VendorVehicleArea::"&AL2506 | AK2506 | VLOOKUP(AL2506,'Config'!E$2:'Config'!F$44,2,FALSE) | VENDOR | AO2506 | AP2506 |  |  |  | ● | ● | V1.32 20250311
A2506+1 | V1.0.0 |  |  | 泊车路径规划点26_X | 1 | 0 | 0x0: None 0x1~0x64: -100cm~-1cm 0x65: 0cm 0x66~0xC9: 1cm~100cm 0xCA~0xFE: Reserved 0xFF: Invalid |  | IF(AQ2507="READ","MCU->SOC",IF(AQ2507="WRITE","SOC->MCU","")) | OS_ALL |  |  |  | AVAP_APAPlanPosn26_X | [14 empty] | 0x0 |  |  |  | ON_CHANGE | 8 | AVAP_APAPLANPOSN26_X_35B | "0x"&DEC2HEX(HEX2DEC(AK2506)+1) | GLOBAL |  | AD2507 |  | INT32 | READ | ON_CHANGE | 0x0 | 0xFF |  | AJ2507 | "VendorVehicleArea::"&AL2507 | AK2507 | VLOOKUP(AL2507,'Config'!E$2:'Config'!F$44,2,FALSE) | VENDOR | AO2507 | AP2507 |  |  |  | ● | ● | V1.32 20250311
A2507+1 | V1.0.0 |  |  | 泊车路径规划点26_Y | 1 | 0 | 0x0: None 0x1~0x96: -150cm~-1cm 0x97: 0cm 0x98~0xC9: 1cm~50cm 0xCA~0xFE: Reserved 0xFF: Invalid |  | IF(AQ2508="READ","MCU->SOC",IF(AQ2508="WRITE","SOC->MCU","")) | OS_ALL |  |  |  | AVAP_APAPlanPosn26_Y | [14 empty] | 0x0 |  |  |  | ON_CHANGE | 8 | AVAP_APAPLANPOSN26_Y_35B | "0x"&DEC2HEX(HEX2DEC(AK2507)+1) | GLOBAL |  | AD2508 |  | INT32 | READ | ON_CHANGE | 0x0 | 0xFF |  | AJ2508 | "VendorVehicleArea::"&AL2508 | AK2508 | VLOOKUP(AL2508,'Config'!E$2:'Config'!F$44,2,FALSE) | VENDOR | AO2508 | AP2508 |  |  |  | ● | ● | V1.32 20250311
A2508+1 | V1.0.0 |  |  | 泊车路径规划点27_X | 1 | 0 | 0x0: None 0x1~0x64: -100cm~-1cm 0x65: 0cm 0x66~0xC9: 1cm~100cm 0xCA~0xFE: Reserved 0xFF: Invalid |  | IF(AQ2509="READ","MCU->SOC",IF(AQ2509="WRITE","SOC->MCU","")) | OS_ALL |  |  |  | AVAP_APAPlanPosn27_X | [14 empty] | 0x0 |  |  |  | ON_CHANGE | 8 | AVAP_APAPLANPOSN27_X_35B | "0x"&DEC2HEX(HEX2DEC(AK2508)+1) | GLOBAL |  | AD2509 |  | INT32 | READ | ON_CHANGE | 0x0 | 0xFF |  | AJ2509 | "VendorVehicleArea::"&AL2509 | AK2509 | VLOOKUP(AL2509,'Config'!E$2:'Config'!F$44,2,FALSE) | VENDOR | AO2509 | AP2509 |  |  |  | ● | ● | V1.32 20250311
A2509+1 | V1.0.0 |  |  | 泊车路径规划点27_Y | 1 | 0 | 0x0: None 0x1~0x96: -150cm~-1cm 0x97: 0cm 0x98~0xC9: 1cm~50cm 0xCA~0xFE: Reserved 0xFF: Invalid |  | IF(AQ2510="READ","MCU->SOC",IF(AQ2510="WRITE","SOC->MCU","")) | OS_ALL |  |  |  | AVAP_APAPlanPosn27_Y | [14 empty] | 0x0 |  |  |  | ON_CHANGE | 8 | AVAP_APAPLANPOSN27_Y_35B | "0x"&DEC2HEX(HEX2DEC(AK2509)+1) | GLOBAL |  | AD2510 |  | INT32 | READ | ON_CHANGE | 0x0 | 0xFF |  | AJ2510 | "VendorVehicleArea::"&AL2510 | AK2510 | VLOOKUP(AL2510,'Config'!E$2:'Config'!F$44,2,FALSE) | VENDOR | AO2510 | AP2510 |  |  |  | ● | ● | V1.32 20250311
A2510+1 | V1.0.0 |  |  | 泊车路径规划点28_X | 1 | 0 | 0x0: None 0x1~0x64: -100cm~-1cm 0x65: 0cm 0x66~0xC9: 1cm~100cm 0xCA~0xFE: Reserved 0xFF: Invalid |  | IF(AQ2511="READ","MCU->SOC",IF(AQ2511="WRITE","SOC->MCU","")) | OS_ALL |  |  |  | AVAP_APAPlanPosn28_X | [14 empty] | 0x0 |  |  |  | ON_CHANGE | 8 | AVAP_APAPLANPOSN28_X_35B | "0x"&DEC2HEX(HEX2DEC(AK2510)+1) | GLOBAL |  | AD2511 |  | INT32 | READ | ON_CHANGE | 0x0 | 0xFF |  | AJ2511 | "VendorVehicleArea::"&AL2511 | AK2511 | VLOOKUP(AL2511,'Config'!E$2:'Config'!F$44,2,FALSE) | VENDOR | AO2511 | AP2511 |  |  |  | ● | ● | V1.32 20250311
A2511+1 | V1.0.0 |  |  | 泊车路径规划点28_Y | 1 | 0 | 0x0: None 0x1~0x96: -150cm~-1cm 0x97: 0cm 0x98~0xC9: 1cm~50cm 0xCA~0xFE: Reserved 0xFF: Invalid |  | IF(AQ2512="READ","MCU->SOC",IF(AQ2512="WRITE","SOC->MCU","")) | OS_ALL |  |  |  | AVAP_APAPlanPosn28_Y | [14 empty] | 0x0 |  |  |  | ON_CHANGE | 8 | AVAP_APAPLANPOSN28_Y_35B | "0x"&DEC2HEX(HEX2DEC(AK2511)+1) | GLOBAL |  | AD2512 |  | INT32 | READ | ON_CHANGE | 0x0 | 0xFF |  | AJ2512 | "VendorVehicleArea::"&AL2512 | AK2512 | VLOOKUP(AL2512,'Config'!E$2:'Config'!F$44,2,FALSE) | VENDOR | AO2512 | AP2512 |  |  |  | ● | ● | V1.32 20250311
A2512+1 | V1.0.0 |  |  | 泊车路径规划点29_X | 1 | 0 | 0x0: None 0x1~0x64: -100cm~-1cm 0x65: 0cm 0x66~0xC9: 1cm~100cm 0xCA~0xFE: Reserved 0xFF: Invalid |  | IF(AQ2513="READ","MCU->SOC",IF(AQ2513="WRITE","SOC->MCU","")) | OS_ALL |  |  |  | AVAP_APAPlanPosn29_X | [14 empty] | 0x0 |  |  |  | ON_CHANGE | 8 | AVAP_APAPLANPOSN29_X_35B | "0x"&DEC2HEX(HEX2DEC(AK2512)+1) | GLOBAL |  | AD2513 |  | INT32 | READ | ON_CHANGE | 0x0 | 0xFF |  | AJ2513 | "VendorVehicleArea::"&AL2513 | AK2513 | VLOOKUP(AL2513,'Config'!E$2:'Config'!F$44,2,FALSE) | VENDOR | AO2513 | AP2513 |  |  |  | ● | ● | V1.32 20250311
A2513+1 | V1.0.0 |  |  | 泊车路径规划点29_Y | 1 | 0 | 0x0: None 0x1~0x96: -150cm~-1cm 0x97: 0cm 0x98~0xC9: 1cm~50cm 0xCA~0xFE: Reserved 0xFF: Invalid |  | IF(AQ2514="READ","MCU->SOC",IF(AQ2514="WRITE","SOC->MCU","")) | OS_ALL |  |  |  | AVAP_APAPlanPosn29_Y | [14 empty] | 0x0 |  |  |  | ON_CHANGE | 8 | AVAP_APAPLANPOSN29_Y_35B | "0x"&DEC2HEX(HEX2DEC(AK2513)+1) | GLOBAL |  | AD2514 |  | INT32 | READ | ON_CHANGE | 0x0 | 0xFF |  | AJ2514 | "VendorVehicleArea::"&AL2514 | AK2514 | VLOOKUP(AL2514,'Config'!E$2:'Config'!F$44,2,FALSE) | VENDOR | AO2514 | AP2514 |  |  |  | ● | ● | V1.32 20250311
A2514+1 | V1.0.0 |  |  | 泊车路径规划点30_X | 1 | 0 | 0x0: None 0x1~0x64: -100cm~-1cm 0x65: 0cm 0x66~0xC9: 1cm~100cm 0xCA~0xFE: Reserved 0xFF: Invalid |  | IF(AQ2515="READ","MCU->SOC",IF(AQ2515="WRITE","SOC->MCU","")) | OS_ALL |  |  |  | AVAP_APAPlanPosn30_X | [14 empty] | 0x0 |  |  |  | ON_CHANGE | 8 | AVAP_APAPLANPOSN30_X_35B | "0x"&DEC2HEX(HEX2DEC(AK2514)+1) | GLOBAL |  | AD2515 |  | INT32 | READ | ON_CHANGE | 0x0 | 0xFF |  | AJ2515 | "VendorVehicleArea::"&AL2515 | AK2515 | VLOOKUP(AL2515,'Config'!E$2:'Config'!F$44,2,FALSE) | VENDOR | AO2515 | AP2515 |  |  |  | ● | ● | V1.32 20250311
A2515+1 | V1.0.0 |  |  | 泊车路径规划点30_Y | 1 | 0 | 0x0: None 0x1~0x96: -150cm~-1cm 0x97: 0cm 0x98~0xC9: 1cm~50cm 0xCA~0xFE: Reserved 0xFF: Invalid |  | IF(AQ2516="READ","MCU->SOC",IF(AQ2516="WRITE","SOC->MCU","")) | OS_ALL |  |  |  | AVAP_APAPlanPosn30_Y | [14 empty] | 0x0 |  |  |  | ON_CHANGE | 8 | AVAP_APAPLANPOSN30_Y_35B | "0x"&DEC2HEX(HEX2DEC(AK2515)+1) | GLOBAL |  | AD2516 |  | INT32 | READ | ON_CHANGE | 0x0 | 0xFF |  | AJ2516 | "VendorVehicleArea::"&AL2516 | AK2516 | VLOOKUP(AL2516,'Config'!E$2:'Config'!F$44,2,FALSE) | VENDOR | AO2516 | AP2516 |  |  |  | ● | ● | V1.32 20250311
A2516+1 | V1.0.0 |  |  | 泊车路径规划点31_X | 1 | 0 | 0x0: None 0x1~0x64: -100cm~-1cm 0x65: 0cm 0x66~0xC9: 1cm~100cm 0xCA~0xFE: Reserved 0xFF: Invalid |  | IF(AQ2517="READ","MCU->SOC",IF(AQ2517="WRITE","SOC->MCU","")) | OS_ALL |  |  |  | AVAP_APAPlanPosn31_X | [14 empty] | 0x0 |  |  |  | ON_CHANGE | 8 | AVAP_APAPLANPOSN31_X_35B | "0x"&DEC2HEX(HEX2DEC(AK2516)+1) | GLOBAL |  | AD2517 |  | INT32 | READ | ON_CHANGE | 0x0 | 0xFF |  | AJ2517 | "VendorVehicleArea::"&AL2517 | AK2517 | VLOOKUP(AL2517,'Config'!E$2:'Config'!F$44,2,FALSE) | VENDOR | AO2517 | AP2517 |  |  |  | ● | ● | V1.32 20250311
A2517+1 | V1.0.0 |  |  | 泊车路径规划点31_Y | 1 | 0 | 0x0: None 0x1~0x96: -150cm~-1cm 0x97: 0cm 0x98~0xC9: 1cm~50cm 0xCA~0xFE: Reserved 0xFF: Invalid |  | IF(AQ2518="READ","MCU->SOC",IF(AQ2518="WRITE","SOC->MCU","")) | OS_ALL |  |  |  | AVAP_APAPlanPosn31_Y | [14 empty] | 0x0 |  |  |  | ON_CHANGE | 8 | AVAP_APAPLANPOSN31_Y_35B | "0x"&DEC2HEX(HEX2DEC(AK2517)+1) | GLOBAL |  | AD2518 |  | INT32 | READ | ON_CHANGE | 0x0 | 0xFF |  | AJ2518 | "VendorVehicleArea::"&AL2518 | AK2518 | VLOOKUP(AL2518,'Config'!E$2:'Config'!F$44,2,FALSE) | VENDOR | AO2518 | AP2518 |  |  |  | ● | ● | V1.32 20250311
A2518+1 | V1.0.0 |  |  | 泊车路径规划点32_X | 1 | 0 | 0x0: None 0x1~0x64: -100cm~-1cm 0x65: 0cm 0x66~0xC9: 1cm~100cm 0xCA~0xFE: Reserved 0xFF: Invalid |  | IF(AQ2519="READ","MCU->SOC",IF(AQ2519="WRITE","SOC->MCU","")) | OS_ALL |  |  |  | AVAP_APAPlanPosn32_X | [14 empty] | 0x0 |  |  |  | ON_CHANGE | 8 | AVAP_APAPLANPOSN32_X_35B | "0x"&DEC2HEX(HEX2DEC(AK2518)+1) | GLOBAL |  | AD2519 |  | INT32 | READ | ON_CHANGE | 0x0 | 0xFF |  | AJ2519 | "VendorVehicleArea::"&AL2519 | AK2519 | VLOOKUP(AL2519,'Config'!E$2:'Config'!F$44,2,FALSE) | VENDOR | AO2519 | AP2519 |  |  |  | ● | ● | V1.32 20250311
A2519+1 | V1.0.0 |  |  | 泊车路径规划点32_Y | 1 | 0 | 0x0: None 0x1~0x96: -150cm~-1cm 0x97: 0cm 0x98~0xC9: 1cm~50cm 0xCA~0xFE: Reserved 0xFF: Invalid |  | IF(AQ2520="READ","MCU->SOC",IF(AQ2520="WRITE","SOC->MCU","")) | OS_ALL |  |  |  | AVAP_APAPlanPosn32_Y | [14 empty] | 0x0 |  |  |  | ON_CHANGE | 8 | AVAP_APAPLANPOSN32_Y_35B | "0x"&DEC2HEX(HEX2DEC(AK2519)+1) | GLOBAL |  | AD2520 |  | INT32 | READ | ON_CHANGE | 0x0 | 0xFF |  | AJ2520 | "VendorVehicleArea::"&AL2520 | AK2520 | VLOOKUP(AL2520,'Config'!E$2:'Config'!F$44,2,FALSE) | VENDOR | AO2520 | AP2520 |  |  |  | ● | ● | V1.32 20250311
A2520+1 | V1.0.0 |  |  | 泊入被选中车位的ID号 | 1 | 0 | 0x0: None 0x1: ID 1 0x2: ID 2 0x3: ID 3 0x4: ID 4 0x5: ID 5 0x6: ID 6 0x7: ID 7 0x8: ID 8 0x9: ID 9 0xA: ID 10 0xB: ID 11 0xC: ID 12 0xD: ID 13 0xE: ID 14 0xF: ID 15 0x10: ID 16 0x11~0x1F: Reserved |  | IF(AQ2521="READ","MCU->SOC",IF(AQ2521="WRITE","SOC->MCU","")) | OS_ALL |  |  |  | AVAP_ParkInSet | [14 empty] | 0x0 |  |  |  | ON_CHANGE | 5 | AVAP_PARKINSET_35C | "0x"&DEC2HEX(HEX2DEC(AK2520)+1) | GLOBAL |  | AD2521 |  | INT32 | READ | ON_CHANGE | 0x0 | 0x1F |  | AJ2521 | "VendorVehicleArea::"&AL2521 | AK2521 | VLOOKUP(AL2521,'Config'!E$2:'Config'!F$44,2,FALSE) | VENDOR | AO2521 | AP2521 |  |  |  | ● | ● | V1.32 20250311
A2521+1 | V1.0.0 |  |  | 泊车路径规划点33_X | 1 | 0 | 0x0: None 0x1~0x64: -100cm~-1cm 0x65: 0cm 0x66~0xC9: 1cm~100cm 0xCA~0xFE: Reserved 0xFF: Invalid |  | IF(AQ2522="READ","MCU->SOC",IF(AQ2522="WRITE","SOC->MCU","")) | OS_ALL |  |  |  | AVAP_APAPlanPosn33_X | [14 empty] | 0x0 |  |  |  | ON_CHANGE | 8 | AVAP_APAPLANPOSN33_X_35C | "0x"&DEC2HEX(HEX2DEC(AK2521)+1) | GLOBAL |  | AD2522 |  | INT32 | READ | ON_CHANGE | 0x0 | 0xFF |  | AJ2522 | "VendorVehicleArea::"&AL2522 | AK2522 | VLOOKUP(AL2522,'Config'!E$2:'Config'!F$44,2,FALSE) | VENDOR | AO2522 | AP2522 |  |  |  | ● | ● | V1.32 20250311
A2522+1 | V1.0.0 |  |  | 泊车路径规划点33_Y | 1 | 0 | 0x0: None 0x1~0x96: -150cm~-1cm 0x97: 0cm 0x98~0xC9: 1cm~50cm 0xCA~0xFE: Reserved 0xFF: Invalid |  | IF(AQ2523="READ","MCU->SOC",IF(AQ2523="WRITE","SOC->MCU","")) | OS_ALL |  |  |  | AVAP_APAPlanPosn33_Y | [14 empty] | 0x0 |  |  |  | ON_CHANGE | 8 | AVAP_APAPLANPOSN33_Y_35C | "0x"&DEC2HEX(HEX2DEC(AK2522)+1) | GLOBAL |  | AD2523 |  | INT32 | READ | ON_CHANGE | 0x0 | 0xFF |  | AJ2523 | "VendorVehicleArea::"&AL2523 | AK2523 | VLOOKUP(AL2523,'Config'!E$2:'Config'!F$44,2,FALSE) | VENDOR | AO2523 | AP2523 |  |  |  | ● | ● | V1.32 20250311
A2523+1 | V1.0.0 |  |  | 泊车路径规划点34_X | 1 | 0 | 0x0: None 0x1~0x64: -100cm~-1cm 0x65: 0cm 0x66~0xC9: 1cm~100cm 0xCA~0xFE: Reserved 0xFF: Invalid |  | IF(AQ2524="READ","MCU->SOC",IF(AQ2524="WRITE","SOC->MCU","")) | OS_ALL |  |  |  | AVAP_APAPlanPosn34_X | [14 empty] | 0x0 |  |  |  | ON_CHANGE | 8 | AVAP_APAPLANPOSN34_X_35C | "0x"&DEC2HEX(HEX2DEC(AK2523)+1) | GLOBAL |  | AD2524 |  | INT32 | READ | ON_CHANGE | 0x0 | 0xFF |  | AJ2524 | "VendorVehicleArea::"&AL2524 | AK2524 | VLOOKUP(AL2524,'Config'!E$2:'Config'!F$44,2,FALSE) | VENDOR | AO2524 | AP2524 |  |  |  | ● | ● | V1.32 20250311
A2524+1 | V1.0.0 |  |  | 泊车路径规划点34_Y | 1 | 0 | 0x0: None 0x1~0x96: -150cm~-1cm 0x97: 0cm 0x98~0xC9: 1cm~50cm 0xCA~0xFE: Reserved 0xFF: Invalid |  | IF(AQ2525="READ","MCU->SOC",IF(AQ2525="WRITE","SOC->MCU","")) | OS_ALL |  |  |  | AVAP_APAPlanPosn34_Y | [14 empty] | 0x0 |  |  |  | ON_CHANGE | 8 | AVAP_APAPLANPOSN34_Y_35C | "0x"&DEC2HEX(HEX2DEC(AK2524)+1) | GLOBAL |  | AD2525 |  | INT32 | READ | ON_CHANGE | 0x0 | 0xFF |  | AJ2525 | "VendorVehicleArea::"&AL2525 | AK2525 | VLOOKUP(AL2525,'Config'!E$2:'Config'!F$44,2,FALSE) | VENDOR | AO2525 | AP2525 |  |  |  | ● | ● | V1.32 20250311
A2525+1 | V1.0.0 |  |  | 泊车路径规划点35_X | 1 | 0 | 0x0: None 0x1~0x64: -100cm~-1cm 0x65: 0cm 0x66~0xC9: 1cm~100cm 0xCA~0xFE: Reserved 0xFF: Invalid |  | IF(AQ2526="READ","MCU->SOC",IF(AQ2526="WRITE","SOC->MCU","")) | OS_ALL |  |  |  | AVAP_APAPlanPosn35_X | [14 empty] | 0x0 |  |  |  | ON_CHANGE | 8 | AVAP_APAPLANPOSN35_X_35C | "0x"&DEC2HEX(HEX2DEC(AK2525)+1) | GLOBAL |  | AD2526 |  | INT32 | READ | ON_CHANGE | 0x0 | 0xFF |  | AJ2526 | "VendorVehicleArea::"&AL2526 | AK2526 | VLOOKUP(AL2526,'Config'!E$2:'Config'!F$44,2,FALSE) | VENDOR | AO2526 | AP2526 |  |  |  | ● | ● | V1.32 20250311
A2526+1 | V1.0.0 |  |  | 泊车路径规划点35_Y | 1 | 0 | 0x0: None 0x1~0x96: -150cm~-1cm 0x97: 0cm 0x98~0xC9: 1cm~50cm 0xCA~0xFE: Reserved 0xFF: Invalid |  | IF(AQ2527="READ","MCU->SOC",IF(AQ2527="WRITE","SOC->MCU","")) | OS_ALL |  |  |  | AVAP_APAPlanPosn35_Y | [14 empty] | 0x0 |  |  |  | ON_CHANGE | 8 | AVAP_APAPLANPOSN35_Y_35C | "0x"&DEC2HEX(HEX2DEC(AK2526)+1) | GLOBAL |  | AD2527 |  | INT32 | READ | ON_CHANGE | 0x0 | 0xFF |  | AJ2527 | "VendorVehicleArea::"&AL2527 | AK2527 | VLOOKUP(AL2527,'Config'!E$2:'Config'!F$44,2,FALSE) | VENDOR | AO2527 | AP2527 |  |  |  | ● | ● | V1.32 20250311
A2527+1 | V1.0.0 |  |  | 泊车路径规划点36_X | 1 | 0 | 0x0: None 0x1~0x64: -100cm~-1cm 0x65: 0cm 0x66~0xC9: 1cm~100cm 0xCA~0xFE: Reserved 0xFF: Invalid |  | IF(AQ2528="READ","MCU->SOC",IF(AQ2528="WRITE","SOC->MCU","")) | OS_ALL |  |  |  | AVAP_APAPlanPosn36_X | [14 empty] | 0x0 |  |  |  | ON_CHANGE | 8 | AVAP_APAPLANPOSN36_X_35C | "0x"&DEC2HEX(HEX2DEC(AK2527)+1) | GLOBAL |  | AD2528 |  | INT32 | READ | ON_CHANGE | 0x0 | 0xFF |  | AJ2528 | "VendorVehicleArea::"&AL2528 | AK2528 | VLOOKUP(AL2528,'Config'!E$2:'Config'!F$44,2,FALSE) | VENDOR | AO2528 | AP2528 |  |  |  | ● | ● | V1.32 20250311
A2528+1 | V1.0.0 |  |  | 泊车路径规划点36_Y | 1 | 0 | 0x0: None 0x1~0x96: -150cm~-1cm 0x97: 0cm 0x98~0xC9: 1cm~50cm 0xCA~0xFE: Reserved 0xFF: Invalid |  | IF(AQ2529="READ","MCU->SOC",IF(AQ2529="WRITE","SOC->MCU","")) | OS_ALL |  |  |  | AVAP_APAPlanPosn36_Y | [14 empty] | 0x0 |  |  |  | ON_CHANGE | 8 | AVAP_APAPLANPOSN36_Y_35C | "0x"&DEC2HEX(HEX2DEC(AK2528)+1) | GLOBAL |  | AD2529 |  | INT32 | READ | ON_CHANGE | 0x0 | 0xFF |  | AJ2529 | "VendorVehicleArea::"&AL2529 | AK2529 | VLOOKUP(AL2529,'Config'!E$2:'Config'!F$44,2,FALSE) | VENDOR | AO2529 | AP2529 |  |  |  | ● | ● | V1.32 20250311
A2529+1 | V1.0.0 |  |  | 泊车路径规划点37_X | 1 | 0 | 0x0: None 0x1~0x64: -100cm~-1cm 0x65: 0cm 0x66~0xC9: 1cm~100cm 0xCA~0xFE: Reserved 0xFF: Invalid |  | IF(AQ2530="READ","MCU->SOC",IF(AQ2530="WRITE","SOC->MCU","")) | OS_ALL |  |  |  | AVAP_APAPlanPosn37_X | [14 empty] | 0x0 |  |  |  | ON_CHANGE | 8 | AVAP_APAPLANPOSN37_X_35C | "0x"&DEC2HEX(HEX2DEC(AK2529)+1) | GLOBAL |  | AD2530 |  | INT32 | READ | ON_CHANGE | 0x0 | 0xFF |  | AJ2530 | "VendorVehicleArea::"&AL2530 | AK2530 | VLOOKUP(AL2530,'Config'!E$2:'Config'!F$44,2,FALSE) | VENDOR | AO2530 | AP2530 |  |  |  | ● | ● | V1.32 20250311
A2530+1 | V1.0.0 |  |  | 泊车路径规划点37_Y | 1 | 0 | 0x0: None 0x1~0x96: -150cm~-1cm 0x97: 0cm 0x98~0xC9: 1cm~50cm 0xCA~0xFE: Reserved 0xFF: Invalid |  | IF(AQ2531="READ","MCU->SOC",IF(AQ2531="WRITE","SOC->MCU","")) | OS_ALL |  |  |  | AVAP_APAPlanPosn37_Y | [14 empty] | 0x0 |  |  |  | ON_CHANGE | 8 | AVAP_APAPLANPOSN37_Y_35C | "0x"&DEC2HEX(HEX2DEC(AK2530)+1) | GLOBAL |  | AD2531 |  | INT32 | READ | ON_CHANGE | 0x0 | 0xFF |  | AJ2531 | "VendorVehicleArea::"&AL2531 | AK2531 | VLOOKUP(AL2531,'Config'!E$2:'Config'!F$44,2,FALSE) | VENDOR | AO2531 | AP2531 |  |  |  | ● | ● | V1.32 20250311
A2531+1 | V1.0.0 |  |  | 泊车路径规划点38_X | 1 | 0 | 0x0: None 0x1~0x64: -100cm~-1cm 0x65: 0cm 0x66~0xC9: 1cm~100cm 0xCA~0xFE: Reserved 0xFF: Invalid |  | IF(AQ2532="READ","MCU->SOC",IF(AQ2532="WRITE","SOC->MCU","")) | OS_ALL |  |  |  | AVAP_APAPlanPosn38_X | [14 empty] | 0x0 |  |  |  | ON_CHANGE | 8 | AVAP_APAPLANPOSN38_X_35C | "0x"&DEC2HEX(HEX2DEC(AK2531)+1) | GLOBAL |  | AD2532 |  | INT32 | READ | ON_CHANGE | 0x0 | 0xFF |  | AJ2532 | "VendorVehicleArea::"&AL2532 | AK2532 | VLOOKUP(AL2532,'Config'!E$2:'Config'!F$44,2,FALSE) | VENDOR | AO2532 | AP2532 |  |  |  | ● | ● | V1.32 20250311
A2532+1 | V1.0.0 |  |  | 泊车路径规划点38_Y | 1 | 0 | 0x0: None 0x1~0x96: -150cm~-1cm 0x97: 0cm 0x98~0xC9: 1cm~50cm 0xCA~0xFE: Reserved 0xFF: Invalid |  | IF(AQ2533="READ","MCU->SOC",IF(AQ2533="WRITE","SOC->MCU","")) | OS_ALL |  |  |  | AVAP_APAPlanPosn38_Y | [14 empty] | 0x0 |  |  |  | ON_CHANGE | 8 | AVAP_APAPLANPOSN38_Y_35C | "0x"&DEC2HEX(HEX2DEC(AK2532)+1) | GLOBAL |  | AD2533 |  | INT32 | READ | ON_CHANGE | 0x0 | 0xFF |  | AJ2533 | "VendorVehicleArea::"&AL2533 | AK2533 | VLOOKUP(AL2533,'Config'!E$2:'Config'!F$44,2,FALSE) | VENDOR | AO2533 | AP2533 |  |  |  | ● | ● | V1.32 20250311
A2533+1 | V1.0.0 |  |  | 泊车路径规划点39_X | 1 | 0 | 0x0: None 0x1~0x64: -100cm~-1cm 0x65: 0cm 0x66~0xC9: 1cm~100cm 0xCA~0xFE: Reserved 0xFF: Invalid |  | IF(AQ2534="READ","MCU->SOC",IF(AQ2534="WRITE","SOC->MCU","")) | OS_ALL |  |  |  | AVAP_APAPlanPosn39_X | [14 empty] | 0x0 |  |  |  | ON_CHANGE | 8 | AVAP_APAPLANPOSN39_X_35C | "0x"&DEC2HEX(HEX2DEC(AK2533)+1) | GLOBAL |  | AD2534 |  | INT32 | READ | ON_CHANGE | 0x0 | 0xFF |  | AJ2534 | "VendorVehicleArea::"&AL2534 | AK2534 | VLOOKUP(AL2534,'Config'!E$2:'Config'!F$44,2,FALSE) | VENDOR | AO2534 | AP2534 |  |  |  | ● | ● | V1.32 20250311
A2534+1 | V1.0.0 |  |  | 泊车路径规划点39_Y | 1 | 0 | 0x0: None 0x1~0x96: -150cm~-1cm 0x97: 0cm 0x98~0xC9: 1cm~50cm 0xCA~0xFE: Reserved 0xFF: Invalid |  | IF(AQ2535="READ","MCU->SOC",IF(AQ2535="WRITE","SOC->MCU","")) | OS_ALL |  |  |  | AVAP_APAPlanPosn39_Y | [14 empty] | 0x0 |  |  |  | ON_CHANGE | 8 | AVAP_APAPLANPOSN39_Y_35C | "0x"&DEC2HEX(HEX2DEC(AK2534)+1) | GLOBAL |  | AD2535 |  | INT32 | READ | ON_CHANGE | 0x0 | 0xFF |  | AJ2535 | "VendorVehicleArea::"&AL2535 | AK2535 | VLOOKUP(AL2535,'Config'!E$2:'Config'!F$44,2,FALSE) | VENDOR | AO2535 | AP2535 |  |  |  | ● | ● | V1.32 20250311
A2535+1 | V1.0.0 |  |  | 泊车路径规划点40_X | 1 | 0 | 0x0: None 0x1~0x64: -100cm~-1cm 0x65: 0cm 0x66~0xC9: 1cm~100cm 0xCA~0xFE: Reserved 0xFF: Invalid |  | IF(AQ2536="READ","MCU->SOC",IF(AQ2536="WRITE","SOC->MCU","")) | OS_ALL |  |  |  | AVAP_APAPlanPosn40_X | [14 empty] | 0x0 |  |  |  | ON_CHANGE | 8 | AVAP_APAPLANPOSN40_X_35C | "0x"&DEC2HEX(HEX2DEC(AK2535)+1) | GLOBAL |  | AD2536 |  | INT32 | READ | ON_CHANGE | 0x0 | 0xFF |  | AJ2536 | "VendorVehicleArea::"&AL2536 | AK2536 | VLOOKUP(AL2536,'Config'!E$2:'Config'!F$44,2,FALSE) | VENDOR | AO2536 | AP2536 |  |  |  | ● | ● | V1.32 20250311
A2536+1 | V1.0.0 |  |  | 泊车路径规划点40_Y | 1 | 0 | 0x0: None 0x1~0x96: -150cm~-1cm 0x97: 0cm 0x98~0xC9: 1cm~50cm 0xCA~0xFE: Reserved 0xFF: Invalid |  | IF(AQ2537="READ","MCU->SOC",IF(AQ2537="WRITE","SOC->MCU","")) | OS_ALL |  |  |  | AVAP_APAPlanPosn40_Y | [14 empty] | 0x0 |  |  |  | ON_CHANGE | 8 | AVAP_APAPLANPOSN40_Y_35C | "0x"&DEC2HEX(HEX2DEC(AK2536)+1) | GLOBAL |  | AD2537 |  | INT32 | READ | ON_CHANGE | 0x0 | 0xFF |  | AJ2537 | "VendorVehicleArea::"&AL2537 | AK2537 | VLOOKUP(AL2537,'Config'!E$2:'Config'!F$44,2,FALSE) | VENDOR | AO2537 | AP2537 |  |  |  | ● | ● | V1.32 20250311
A2537+1 | V1.0.3 | BCM |  | 生命体征监测开关状态 | 1 | 0 | 0x0: Off 0x1: On |  | IF(AQ2538="READ","MCU->SOC",IF(AQ2538="WRITE","SOC->MCU","")) | OS_ALL |  |  |  | CPD_ChildCallASwtSts | [14 empty] | 0x0 |  |  |  | ON_CHANGE | 1 | CPD_CHILDCALLASWTSTS_3B2 | "0x"&DEC2HEX(HEX2DEC(AK2537)+1) | GLOBAL |  | AD2538 | GLOBAL | INT32 | READ | ON_CHANGE | 0x0 | 0x1 |  | AJ2538 | "VendorVehicleArea::"&AL2538 | AK2538 | VLOOKUP(AL2538,'Config'!E$2:'Config'!F$44,2,FALSE) | VENDOR | AO2538 | AP2538 |  |  |  | ● | ● | V1.32 20250311
A2538+1 | V1.0.0 |  |  | 驾驶员制动踏板开度 | 0.4 | 0 |  |  | IF(AQ2539="READ","MCU->SOC",IF(AQ2539="WRITE","SOC->MCU","")) | OS_ALL |  |  |  | iBooster_DrvrBrkPerc | [14 empty] | 0x0 |  |  |  | ON_CHANGE | 8 | IBOOSTER_DRVRBRKPERC_170 | "0x"&DEC2HEX(HEX2DEC(AK2538)+1) | GLOBAL |  | AD2539 |  | INT32 | READ | ON_CHANGE | 0x0 | 0xFA |  | AJ2539 | "VendorVehicleArea::"&AL2539 | AK2539 | VLOOKUP(AL2539,'Config'!E$2:'Config'!F$44,2,FALSE) | VENDOR | AO2539 | AP2539 |  |  |  | ● | ● | V1.32 20250311
A2539+1 | V1.0.0 |  |  | 左前剪刀门角雷达报警：请注意左侧后方行人及车辆 | 1 | 0 | 0x0: No Display 0x1: Information Display |  | IF(AQ2540="READ","MCU->SOC",IF(AQ2540="WRITE","SOC->MCU","")) | OS_ALL |  |  |  | SDCU_FL_CmrrLeftWarn | [14 empty] | 0x0 |  |  |  | ON_CHANGE | 1 | SDCU_FL_CMRRLEFTWARN_30D | "0x"&DEC2HEX(HEX2DEC(AK2539)+1) | GLOBAL |  | AD2540 |  | INT32 | READ | ON_CHANGE | 0x0 | 0x1 |  | AJ2540 | "VendorVehicleArea::"&AL2540 | AK2540 | VLOOKUP(AL2540,'Config'!E$2:'Config'!F$44,2,FALSE) | VENDOR | AO2540 | AP2540 |  |  |  | ● | ● | V1.32 20250311
A2540+1 | V1.0.0 |  |  | 左前剪刀门大屏设置不一致提示：与车门解锁功能冲突，请先修改解锁功能再进行设置 | 1 | 0 | 0x0: No Display 0x1: Information Display |  | IF(AQ2541="READ","MCU->SOC",IF(AQ2541="WRITE","SOC->MCU","")) | OS_ALL |  |  |  | SDCU_FL_ICCWarn | [14 empty] | 0x0 |  |  |  | ON_CHANGE | 1 | SDCU_FL_ICCWARN_30D | "0x"&DEC2HEX(HEX2DEC(AK2540)+1) | GLOBAL |  | AD2541 |  | INT32 | READ | ON_CHANGE | 0x0 | 0x1 |  | AJ2541 | "VendorVehicleArea::"&AL2541 | AK2541 | VLOOKUP(AL2541,'Config'!E$2:'Config'!F$44,2,FALSE) | VENDOR | AO2541 | AP2541 |  |  |  | ● | ● | V1.32 20250311
A2541+1 | V1.0.0 |  |  | 左前剪刀门雷达报警：请注意车外障碍物 | 1 | 0 | 0x0: No Display 0x1: Information Display |  | IF(AQ2542="READ","MCU->SOC",IF(AQ2542="WRITE","SOC->MCU","")) | OS_ALL |  |  |  | SDCU_FL_RadarWarn | [14 empty] | 0x0 |  |  |  | ON_CHANGE | 1 | SDCU_FL_RADARWARN_30D | "0x"&DEC2HEX(HEX2DEC(AK2541)+1) | GLOBAL |  | AD2542 |  | INT32 | READ | ON_CHANGE | 0x0 | 0x1 |  | AJ2542 | "VendorVehicleArea::"&AL2542 | AK2542 | VLOOKUP(AL2542,'Config'!E$2:'Config'!F$44,2,FALSE) | VENDOR | AO2542 | AP2542 |  |  |  | ● | ● | V1.32 20250311
A2542+1 | V1.0.0 |  |  | 左前剪刀门防夹触发提示：发生防夹请注意安全 | 1 | 0 | 0x0: No Display 0x1: Information Display |  | IF(AQ2543="READ","MCU->SOC",IF(AQ2543="WRITE","SOC->MCU","")) | OS_ALL |  |  |  | SDCU_FL_AntipinEveRmn | [14 empty] | 0x0 |  |  |  | ON_CHANGE | 1 | SDCU_FL_ANTIPINEVERMN_30D | "0x"&DEC2HEX(HEX2DEC(AK2542)+1) | GLOBAL |  | AD2543 |  | INT32 | READ | ON_CHANGE | 0x0 | 0x1 |  | AJ2543 | "VendorVehicleArea::"&AL2543 | AK2543 | VLOOKUP(AL2543,'Config'!E$2:'Config'!F$44,2,FALSE) | VENDOR | AO2543 | AP2543 |  |  |  | ● | ● | V1.32 20250311
A2543+1 | V1.0.0 |  |  | 左前剪刀门坡度提示：车辆坡度太大请手动操作车门进行开闭 | 1 | 0 | 0x0: No Display 0x1: Information Display |  | IF(AQ2544="READ","MCU->SOC",IF(AQ2544="WRITE","SOC->MCU","")) | OS_ALL |  |  |  | SDCU_FL_SlopRmn | [14 empty] | 0x0 |  |  |  | ON_CHANGE | 1 | SDCU_FL_SLOPRMN_30D | "0x"&DEC2HEX(HEX2DEC(AK2543)+1) | GLOBAL |  | AD2544 |  | INT32 | READ | ON_CHANGE | 0x0 | 0x1 |  | AJ2544 | "VendorVehicleArea::"&AL2544 | AK2544 | VLOOKUP(AL2544,'Config'!E$2:'Config'!F$44,2,FALSE) | VENDOR | AO2544 | AP2544 |  |  |  | ● | ● | V1.32 20250311
A2544+1 | V1.0.0 |  |  | 左前剪刀门开度提示：车门开度太小请手动操作车门进行开闭 | 1 | 0 | 0x0: No Display 0x1: Information Display |  | IF(AQ2545="READ","MCU->SOC",IF(AQ2545="WRITE","SOC->MCU","")) | OS_ALL |  |  |  | SDCU_FL_AnglRmn | [14 empty] | 0x0 |  |  |  | ON_CHANGE | 1 | SDCU_FL_ANGLRMN_30D | "0x"&DEC2HEX(HEX2DEC(AK2544)+1) | GLOBAL |  | AD2545 |  | INT32 | READ | ON_CHANGE | 0x0 | 0x1 |  | AJ2545 | "VendorVehicleArea::"&AL2545 | AK2545 | VLOOKUP(AL2545,'Config'!E$2:'Config'!F$44,2,FALSE) | VENDOR | AO2545 | AP2545 |  |  |  | ● | ● | V1.32 20250311
A2545+1 | V1.0.0 |  |  | 左前剪刀门系统故障报警 | 1 | 0 | 0x0: No Display 0x1: Information Display |  | IF(AQ2546="READ","MCU->SOC",IF(AQ2546="WRITE","SOC->MCU","")) | OS_ALL |  |  |  | SDCU_FL_SysFltWarn | [14 empty] | 0x0 |  |  |  | ON_CHANGE | 1 | SDCU_FL_SYSFLTWARN_30D | "0x"&DEC2HEX(HEX2DEC(AK2545)+1) | GLOBAL |  | AD2546 |  | INT32 | READ | ON_CHANGE | 0x0 | 0x1 |  | AJ2546 | "VendorVehicleArea::"&AL2546 | AK2546 | VLOOKUP(AL2546,'Config'!E$2:'Config'!F$44,2,FALSE) | VENDOR | AO2546 | AP2546 |  |  |  | ● | ● | V1.32 20250311
A2546+1 | V1.0.0 |  |  | 左前剪刀门刹车模式反馈 | 1 | 0 | 0x0: Inactive 0x1: DrvrDoor Mode 0x2: inhibit |  | IF(AQ2547="READ","MCU->SOC",IF(AQ2547="WRITE","SOC->MCU","")) | OS_ALL |  |  |  | SDCU_FL_BrkFb | [14 empty] | 0x0 |  |  |  | ON_CHANGE | 2 | SDCU_FL_BRKFB_30D | "0x"&DEC2HEX(HEX2DEC(AK2546)+1) | GLOBAL |  | AD2547 |  | INT32 | READ | ON_CHANGE | 0x1 | 0x2 |  | AJ2547 | "VendorVehicleArea::"&AL2547 | AK2547 | VLOOKUP(AL2547,'Config'!E$2:'Config'!F$44,2,FALSE) | VENDOR | AO2547 | AP2547 |  |  |  | ● | ● | V1.32 20250311
A2547+1 | V1.0.0 |  |  | 左前剪刀门当前开启角度 | 1 | 0 |  |  | IF(AQ2548="READ","MCU->SOC",IF(AQ2548="WRITE","SOC->MCU","")) | OS_ALL |  |  |  | SDCU_FL_OpenAngl | [14 empty] | 0x0 |  |  |  | ON_CHANGE | 7 | SDCU_FL_OPENANGL_30D | "0x"&DEC2HEX(HEX2DEC(AK2547)+1) | GLOBAL |  | AD2548 |  | INT32 | READ | ON_CHANGE | 0x0 | 0x7F |  | AJ2548 | "VendorVehicleArea::"&AL2548 | AK2548 | VLOOKUP(AL2548,'Config'!E$2:'Config'!F$44,2,FALSE) | VENDOR | AO2548 | AP2548 |  |  |  | ● | ● | V1.32 20250311
A2548+1 | V1.0.0 |  |  | 左前剪刀门当前开启角速度 | 1 | 0 |  |  | IF(AQ2549="READ","MCU->SOC",IF(AQ2549="WRITE","SOC->MCU","")) | OS_ALL |  |  |  | SDCU_FL_OpenAnglSpd | [14 empty] | 0x0 |  |  |  | ON_CHANGE | 7 | SDCU_FL_OPENANGLSPD_30D | "0x"&DEC2HEX(HEX2DEC(AK2548)+1) | GLOBAL |  | AD2549 |  | INT32 | READ | ON_CHANGE | 0x0 | 0x7F |  | AJ2549 | "VendorVehicleArea::"&AL2549 | AK2549 | VLOOKUP(AL2549,'Config'!E$2:'Config'!F$44,2,FALSE) | VENDOR | AO2549 | AP2549 |  |  |  | ● | ● | V1.32 20250311
A2549+1 | V1.0.0 |  |  | 左前剪刀门手动关门复位标志位 | 1 | 0 | 0x0: Need reset to closed door state manually 0x1: Needless reset |  | IF(AQ2550="READ","MCU->SOC",IF(AQ2550="WRITE","SOC->MCU","")) | OS_ALL |  |  |  | SDCU_FL_ManClsDoorRstFlg | [14 empty] | 0x0 |  |  |  | ON_CHANGE | 1 | SDCU_FL_MANCLSDOORRSTFLG_30D | "0x"&DEC2HEX(HEX2DEC(AK2549)+1) | GLOBAL |  | AD2550 |  | INT32 | READ | ON_CHANGE | 0x0 | 0x1 |  | AJ2550 | "VendorVehicleArea::"&AL2550 | AK2550 | VLOOKUP(AL2550,'Config'!E$2:'Config'!F$44,2,FALSE) | VENDOR | AO2550 | AP2550 |  |  |  | ● | ● | V1.32 20250311
A2550+1 | V1.0.0 |  |  | 左前剪刀门关门复位标志位 | 1 | 0 | 0x0: Need reset to closed door state manually 0x1: Needless reset |  | IF(AQ2551="READ","MCU->SOC",IF(AQ2551="WRITE","SOC->MCU","")) | OS_ALL |  |  |  | SDCU_FL_ResetFlag | [14 empty] | 0x0 |  |  |  | ON_CHANGE | 1 | SDCU_FL_RESETFLAG_30D | "0x"&DEC2HEX(HEX2DEC(AK2550)+1) | GLOBAL |  | AD2551 |  | INT32 | READ | ON_CHANGE | 0x0 | 0x1 |  | AJ2551 | "VendorVehicleArea::"&AL2551 | AK2551 | VLOOKUP(AL2551,'Config'!E$2:'Config'!F$44,2,FALSE) | VENDOR | AO2551 | AP2551 |  |  |  | ● | ● | V1.32 20250311
A2551+1 | V1.0.0 |  |  | 左剪刀门破冰状态反馈 | 1 | 0 | 0x0: Inactive 0x1: Success 0x2: Fail 0x3: Reserved |  | IF(AQ2552="READ","MCU->SOC",IF(AQ2552="WRITE","SOC->MCU","")) | OS_ALL |  |  |  | SDCU_FL_SonwLoadSts | [14 empty] | 0x0 |  |  |  | ON_CHANGE | 2 | SDCU_FL_SONWLOADSTS_30D | "0x"&DEC2HEX(HEX2DEC(AK2551)+1) | GLOBAL |  | AD2552 |  | INT32 | READ | ON_CHANGE | 0x0 | 0x3 |  | AJ2552 | "VendorVehicleArea::"&AL2552 | AK2552 | VLOOKUP(AL2552,'Config'!E$2:'Config'!F$44,2,FALSE) | VENDOR | AO2552 | AP2552 |  |  |  | ● | ● | V1.32 20250311
A2552+1 | V1.0.0 |  |  | 左剪刀门破冰复位反馈 | 1 | 0 | 0x0: Inactive 0x1: Success 0x2: Fail 0x3: Reserved |  | IF(AQ2553="READ","MCU->SOC",IF(AQ2553="WRITE","SOC->MCU","")) | OS_ALL |  |  |  | SDCU_FL_SonwLoadResFlag | [14 empty] | 0x0 |  |  |  | ON_CHANGE | 2 | SDCU_FL_SONWLOADRESFLAG_30D | "0x"&DEC2HEX(HEX2DEC(AK2552)+1) | GLOBAL |  | AD2553 |  | INT32 | READ | ON_CHANGE | 0x0 | 0x3 |  | AJ2553 | "VendorVehicleArea::"&AL2553 | AK2553 | VLOOKUP(AL2553,'Config'!E$2:'Config'!F$44,2,FALSE) | VENDOR | AO2553 | AP2553 |  |  |  | ● | ● | V1.32 20250311
A2553+1 | V1.0.0 |  |  | 左前剪刀门钥匙按键开门模式反馈 | 1 | 0 | 0x0: Inactive 0x1: DrvrDoor Mode 0x2: FrontDoor Mode 0x3: inhibit |  | IF(AQ2554="READ","MCU->SOC",IF(AQ2554="WRITE","SOC->MCU","")) | OS_ALL |  |  |  | SDCU_FL_KeyFb | [14 empty] | 0x0 |  |  |  | ON_CHANGE | 2 | SDCU_FL_KEYFB_30D | "0x"&DEC2HEX(HEX2DEC(AK2553)+1) | GLOBAL |  | AD2554 |  | INT32 | READ | ON_CHANGE | 0x0 | 0x3 |  | AJ2554 | "VendorVehicleArea::"&AL2554 | AK2554 | VLOOKUP(AL2554,'Config'!E$2:'Config'!F$44,2,FALSE) | VENDOR | AO2554 | AP2554 |  |  |  | ● | ● | V1.32 20250311
A2554+1 | V1.0.0 |  |  | 左前剪刀门最大开度设置反馈 | 1 | 0 | SDCUmaxmumsoftstopposition,valuefrom50to100,whichmeans50~100% |  | IF(AQ2555="READ","MCU->SOC",IF(AQ2555="WRITE","SOC->MCU","")) | OS_ALL |  |  |  | SDCU_FL_OpenAngFb | [14 empty] | 0x0 |  |  |  | ON_CHANGE | 7 | SDCU_FL_OPENANGFB_30D | "0x"&DEC2HEX(HEX2DEC(AK2554)+1) | GLOBAL |  | AD2555 |  | INT32 | READ | ON_CHANGE | 0x0 | 0x64 |  | AJ2555 | "VendorVehicleArea::"&AL2555 | AK2555 | VLOOKUP(AL2555,'Config'!E$2:'Config'!F$44,2,FALSE) | VENDOR | AO2555 | AP2555 |  |  |  | ● | ● | V1.32 20250311
A2555+1 | V1.0.0 |  |  | 左前剪刀门开度状态 | 1 | 0 | actual SDCU position in percent, value from 0 to 100,which means 0~100% |  | IF(AQ2556="READ","MCU->SOC",IF(AQ2556="WRITE","SOC->MCU","")) | OS_ALL |  |  |  | SDCU_FL_PosnSts | [14 empty] | 0x0 |  |  |  | ON_CHANGE | 7 | SDCU_FL_POSNSTS_30E | "0x"&DEC2HEX(HEX2DEC(AK2555)+1) | GLOBAL |  | AD2556 |  | INT32 | READ | ON_CHANGE | 0x0 | 0x64 |  | AJ2556 | "VendorVehicleArea::"&AL2556 | AK2556 | VLOOKUP(AL2556,'Config'!E$2:'Config'!F$44,2,FALSE) | VENDOR | AO2556 | AP2556 |  |  |  | ● | ● | V1.32 20250311
A2556+1 | V1.0.0 |  |  | 右前剪刀门开度状态 | 1 | 0 | actual SDCU position in percent, value from 0 to 100,which means 0~100% |  | IF(AQ2557="READ","MCU->SOC",IF(AQ2557="WRITE","SOC->MCU","")) | OS_ALL |  |  |  | SDCU_FR_PosnSts | [14 empty] | 0x0 |  |  |  | ON_CHANGE | 7 | SDCU_FR_POSNSTS_30E | "0x"&DEC2HEX(HEX2DEC(AK2556)+1) | GLOBAL |  | AD2557 |  | INT32 | READ | ON_CHANGE | 0x0 | 0x64 |  | AJ2557 | "VendorVehicleArea::"&AL2557 | AK2557 | VLOOKUP(AL2557,'Config'!E$2:'Config'!F$44,2,FALSE) | VENDOR | AO2557 | AP2557 |  |  |  | ● | ● | V1.32 20250311
A2557+1 | V1.0.0 |  |  | 右前剪刀门关门复位标志位 | 1 | 0 | 0x0: Need reset to closed door state manually 0x1: Needless reset |  | IF(AQ2558="READ","MCU->SOC",IF(AQ2558="WRITE","SOC->MCU","")) | OS_ALL |  |  |  | SDCU_FR_ResetFlag | [14 empty] | 0x0 |  |  |  | ON_CHANGE | 1 | SDCU_FR_RESETFLAG_30E | "0x"&DEC2HEX(HEX2DEC(AK2557)+1) | GLOBAL |  | AD2558 |  | INT32 | READ | ON_CHANGE | 0x0 | 0x1 |  | AJ2558 | "VendorVehicleArea::"&AL2558 | AK2558 | VLOOKUP(AL2558,'Config'!E$2:'Config'!F$44,2,FALSE) | VENDOR | AO2558 | AP2558 |  |  |  | ● | ● | V1.32 20250311
A2558+1 | V1.0.0 |  |  | 右前剪刀门雷达报警：请注意车外障碍物 | 1 | 0 | 0x0: No Display 0x1: Information Display |  | IF(AQ2559="READ","MCU->SOC",IF(AQ2559="WRITE","SOC->MCU","")) | OS_ALL |  |  |  | SDCU_FR_RadarWarn | [14 empty] | 0x0 |  |  |  | ON_CHANGE | 1 | SDCU_FR_RADARWARN_30E | "0x"&DEC2HEX(HEX2DEC(AK2558)+1) | GLOBAL |  | AD2559 |  | INT32 | READ | ON_CHANGE | 0x0 | 0x1 |  | AJ2559 | "VendorVehicleArea::"&AL2559 | AK2559 | VLOOKUP(AL2559,'Config'!E$2:'Config'!F$44,2,FALSE) | VENDOR | AO2559 | AP2559 |  |  |  | ● | ● | V1.32 20250311
A2559+1 | V1.0.0 |  |  | 右前剪刀门防夹触发提示：发生防夹请注意安全 | 1 | 0 | 0x0: No Display 0x1: Information Display |  | IF(AQ2560="READ","MCU->SOC",IF(AQ2560="WRITE","SOC->MCU","")) | OS_ALL |  |  |  | SDCU_FR_AntipinEveRmn | [14 empty] | 0x0 |  |  |  | ON_CHANGE | 1 | SDCU_FR_ANTIPINEVERMN_30E | "0x"&DEC2HEX(HEX2DEC(AK2559)+1) | GLOBAL |  | AD2560 |  | INT32 | READ | ON_CHANGE | 0x0 | 0x1 |  | AJ2560 | "VendorVehicleArea::"&AL2560 | AK2560 | VLOOKUP(AL2560,'Config'!E$2:'Config'!F$44,2,FALSE) | VENDOR | AO2560 | AP2560 |  |  |  | ● | ● | V1.32 20250311
A2560+1 | V1.0.0 |  |  | 右前剪刀门坡度提示：车辆坡度太大请手动操作车门进行开闭 | 1 | 0 | 0x0: No Display 0x1: Information Display |  | IF(AQ2561="READ","MCU->SOC",IF(AQ2561="WRITE","SOC->MCU","")) | OS_ALL |  |  |  | SDCU_FR_SlopRmn | [14 empty] | 0x0 |  |  |  | ON_CHANGE | 1 | SDCU_FR_SLOPRMN_30E | "0x"&DEC2HEX(HEX2DEC(AK2560)+1) | GLOBAL |  | AD2561 |  | INT32 | READ | ON_CHANGE | 0x0 | 0x1 |  | AJ2561 | "VendorVehicleArea::"&AL2561 | AK2561 | VLOOKUP(AL2561,'Config'!E$2:'Config'!F$44,2,FALSE) | VENDOR | AO2561 | AP2561 |  |  |  | ● | ● | V1.32 20250311
A2561+1 | V1.0.0 |  |  | 右前剪刀门系统故障报警 | 1 | 0 | 0x0: No Display 0x1: Information Display |  | IF(AQ2562="READ","MCU->SOC",IF(AQ2562="WRITE","SOC->MCU","")) | OS_ALL |  |  |  | SDCU_FR_SysFltWarn | [14 empty] | 0x0 |  |  |  | ON_CHANGE | 1 | SDCU_FR_SYSFLTWARN_30E | "0x"&DEC2HEX(HEX2DEC(AK2561)+1) | GLOBAL |  | AD2562 |  | INT32 | READ | ON_CHANGE | 0x0 | 0x1 |  | AJ2562 | "VendorVehicleArea::"&AL2562 | AK2562 | VLOOKUP(AL2562,'Config'!E$2:'Config'!F$44,2,FALSE) | VENDOR | AO2562 | AP2562 |  |  |  | ● | ● | V1.32 20250311
A2562+1 | V1.0.0 |  |  | 右前剪刀门角雷达报警：请注意右侧后方行人及车辆 | 1 | 0 | 0x0: No Display 0x1: Information Display |  | IF(AQ2563="READ","MCU->SOC",IF(AQ2563="WRITE","SOC->MCU","")) | OS_ALL |  |  |  | SDCU_FR_CmrrLeftWarn | [14 empty] | 0x0 |  |  |  | ON_CHANGE | 1 | SDCU_FR_CMRRLEFTWARN_30E | "0x"&DEC2HEX(HEX2DEC(AK2562)+1) | GLOBAL |  | AD2563 |  | INT32 | READ | ON_CHANGE | 0x0 | 0x1 |  | AJ2563 | "VendorVehicleArea::"&AL2563 | AK2563 | VLOOKUP(AL2563,'Config'!E$2:'Config'!F$44,2,FALSE) | VENDOR | AO2563 | AP2563 |  |  |  | ● | ● | V1.32 20250311
A2563+1 | V1.0.0 |  |  | 右前剪刀门大屏设置不一致提示：与车门解锁功能冲突，请先修改解锁功能再进行设置 | 1 | 0 | 0x0: No Display 0x1: Information Display |  | IF(AQ2564="READ","MCU->SOC",IF(AQ2564="WRITE","SOC->MCU","")) | OS_ALL |  |  |  | SDCU_FR_ICCWarn | [14 empty] | 0x0 |  |  |  | ON_CHANGE | 1 | SDCU_FR_ICCWARN_30E | "0x"&DEC2HEX(HEX2DEC(AK2563)+1) | GLOBAL |  | AD2564 |  | INT32 | READ | ON_CHANGE | 0x0 | 0x1 |  | AJ2564 | "VendorVehicleArea::"&AL2564 | AK2564 | VLOOKUP(AL2564,'Config'!E$2:'Config'!F$44,2,FALSE) | VENDOR | AO2564 | AP2564 |  |  |  | ● | ● | V1.32 20250311
A2564+1 | V1.0.0 |  |  | 右前剪刀门刹车模式反馈 | 1 | 0 | 0x0: Inactive 0x1: DrvrDoor Mode 0x3: inhibit |  | IF(AQ2565="READ","MCU->SOC",IF(AQ2565="WRITE","SOC->MCU","")) | OS_ALL |  |  |  | SDCU_FR_BrkFb | [14 empty] | 0x0 |  |  |  | ON_CHANGE | 2 | SDCU_FR_BRKFB_30E | "0x"&DEC2HEX(HEX2DEC(AK2564)+1) | GLOBAL |  | AD2565 |  | INT32 | READ | ON_CHANGE | 0x0 | 0x3 |  | AJ2565 | "VendorVehicleArea::"&AL2565 | AK2565 | VLOOKUP(AL2565,'Config'!E$2:'Config'!F$44,2,FALSE) | VENDOR | AO2565 | AP2565 |  |  |  | ● | ● | V1.32 20250311
A2565+1 | V1.0.0 |  |  | 右前剪刀门状态 | 1 | 0 | 0x0: Inactive 0x1: opening 0x2: closing 0x3: full close 0x4: full open 0x5: middle stop 0x6~0x7: Reserved |  | IF(AQ2566="READ","MCU->SOC",IF(AQ2566="WRITE","SOC->MCU","")) | OS_ALL |  |  |  | SDCU_FR_DoorSts | [14 empty] | 0x0 |  |  |  | ON_CHANGE | 3 | SDCU_FR_DOORSTS_30E | "0x"&DEC2HEX(HEX2DEC(AK2565)+1) | GLOBAL |  | AD2566 |  | INT32 | READ | ON_CHANGE | 0x0 | 0x7 |  | AJ2566 | "VendorVehicleArea::"&AL2566 | AK2566 | VLOOKUP(AL2566,'Config'!E$2:'Config'!F$44,2,FALSE) | VENDOR | AO2566 | AP2566 |  |  |  | ● | ● | V1.32 20250311
A2566+1 | V1.0.0 |  |  | 右前剪刀门当前开启角度 | 1 | 0 |  |  | IF(AQ2567="READ","MCU->SOC",IF(AQ2567="WRITE","SOC->MCU","")) | OS_ALL |  |  |  | SDCU_FR_OpenAngl | [14 empty] | 0x0 |  |  |  | ON_CHANGE | 7 | SDCU_FR_OPENANGL_30E | "0x"&DEC2HEX(HEX2DEC(AK2566)+1) | GLOBAL |  | AD2567 |  | INT32 | READ | ON_CHANGE | 0x0 | 0x7F |  | AJ2567 | "VendorVehicleArea::"&AL2567 | AK2567 | VLOOKUP(AL2567,'Config'!E$2:'Config'!F$44,2,FALSE) | VENDOR | AO2567 | AP2567 |  |  |  | ● | ● | V1.32 20250311
A2567+1 | V1.0.0 |  |  | 右前剪刀门电动模式反馈 | 1 | 0 | 0x0: Power Mode 0x1: Manual Mode |  | IF(AQ2568="READ","MCU->SOC",IF(AQ2568="WRITE","SOC->MCU","")) | OS_ALL |  |  |  | SDCU_FR_ModFb | [14 empty] | 0x0 |  |  |  | ON_CHANGE | 1 | SDCU_FR_MODFB_30E | "0x"&DEC2HEX(HEX2DEC(AK2567)+1) | GLOBAL |  | AD2568 |  | INT32 | READ | ON_CHANGE | 0x0 | 0x1 |  | AJ2568 | "VendorVehicleArea::"&AL2568 | AK2568 | VLOOKUP(AL2568,'Config'!E$2:'Config'!F$44,2,FALSE) | VENDOR | AO2568 | AP2568 |  |  |  | ● | ● | V1.32 20250311
A2568+1 | V1.0.0 |  |  | 右前剪刀门当前开启角速度 | 1 | 0 |  |  | IF(AQ2569="READ","MCU->SOC",IF(AQ2569="WRITE","SOC->MCU","")) | OS_ALL |  |  |  | SDCU_FR_OpenAnglSpd | [14 empty] | 0x0 |  |  |  | ON_CHANGE | 7 | SDCU_FR_OPENANGLSPD_30E | "0x"&DEC2HEX(HEX2DEC(AK2568)+1) | GLOBAL |  | AD2569 |  | INT32 | READ | ON_CHANGE | 0x0 | 0x7F |  | AJ2569 | "VendorVehicleArea::"&AL2569 | AK2569 | VLOOKUP(AL2569,'Config'!E$2:'Config'!F$44,2,FALSE) | VENDOR | AO2569 | AP2569 |  |  |  | ● | ● | V1.32 20250311
A2569+1 | V1.0.0 |  |  | 右前剪刀门手动关门复位标志位 | 1 | 0 | 0x0: Need reset to closed door state manually 0x1: Needless reset |  | IF(AQ2570="READ","MCU->SOC",IF(AQ2570="WRITE","SOC->MCU","")) | OS_ALL |  |  |  | SDCU_FR_ManClsDoorRstFlg | [14 empty] | 0x0 |  |  |  | ON_CHANGE | 1 | SDCU_FR_MANCLSDOORRSTFLG_30E | "0x"&DEC2HEX(HEX2DEC(AK2569)+1) | GLOBAL |  | AD2570 |  | INT32 | READ | ON_CHANGE | 0x0 | 0x1 |  | AJ2570 | "VendorVehicleArea::"&AL2570 | AK2570 | VLOOKUP(AL2570,'Config'!E$2:'Config'!F$44,2,FALSE) | VENDOR | AO2570 | AP2570 |  |  |  | ● | ● | V1.32 20250311
A2570+1 | V1.0.0 |  |  | 右前剪刀门开度提示：车门开度太小请手动操作车门进行开闭 | 1 | 0 | 0x0: No Display 0x1: Information Display |  | IF(AQ2571="READ","MCU->SOC",IF(AQ2571="WRITE","SOC->MCU","")) | OS_ALL |  |  |  | SDCU_FR_AnglRmn | [14 empty] | 0x0 |  |  |  | ON_CHANGE | 1 | SDCU_FR_ANGLRMN_30E | "0x"&DEC2HEX(HEX2DEC(AK2570)+1) | GLOBAL |  | AD2571 |  | INT32 | READ | ON_CHANGE | 0x0 | 0x1 |  | AJ2571 | "VendorVehicleArea::"&AL2571 | AK2571 | VLOOKUP(AL2571,'Config'!E$2:'Config'!F$44,2,FALSE) | VENDOR | AO2571 | AP2571 |  |  |  | ● | ● | V1.32 20250311
A2571+1 | V1.0.0 |  |  | 右剪刀门破冰状态反馈 | 1 | 0 | 0x0: Inactive 0x1: Success 0x2: Fail 0x3: Reserved |  | IF(AQ2572="READ","MCU->SOC",IF(AQ2572="WRITE","SOC->MCU","")) | OS_ALL |  |  |  | SDCU_FR_SonwLoadSts | [14 empty] | 0x0 |  |  |  | ON_CHANGE | 2 | SDCU_FR_SONWLOADSTS_30E | "0x"&DEC2HEX(HEX2DEC(AK2571)+1) | GLOBAL |  | AD2572 |  | INT32 | READ | ON_CHANGE | 0x0 | 0x3 |  | AJ2572 | "VendorVehicleArea::"&AL2572 | AK2572 | VLOOKUP(AL2572,'Config'!E$2:'Config'!F$44,2,FALSE) | VENDOR | AO2572 | AP2572 |  |  |  | ● | ● | V1.32 20250311
A2572+1 | V1.0.0 |  |  | 右剪刀门破冰复位反馈 | 1 | 0 | 0x0: Inactive 0x1: Success 0x2: Fail 0x3: Reserved |  | IF(AQ2573="READ","MCU->SOC",IF(AQ2573="WRITE","SOC->MCU","")) | OS_ALL |  |  |  | SDCU_FR_SonwLoadResFlag | [14 empty] | 0x0 |  |  |  | ON_CHANGE | 2 | SDCU_FR_SONWLOADRESFLAG_30E | "0x"&DEC2HEX(HEX2DEC(AK2572)+1) | GLOBAL |  | AD2573 |  | INT32 | READ | ON_CHANGE | 0x0 | 0x3 |  | AJ2573 | "VendorVehicleArea::"&AL2573 | AK2573 | VLOOKUP(AL2573,'Config'!E$2:'Config'!F$44,2,FALSE) | VENDOR | AO2573 | AP2573 |  |  |  | ● | ● | V1.32 20250311
A2573+1 | V1.0.0 |  |  | 右前剪刀门钥匙按键开门模式反馈 | 1 | 0 | 0x0: Inactive 0x1: DrvrDoor Mode 0x2: FrontDoor Mode 0x3: inhibit |  | IF(AQ2574="READ","MCU->SOC",IF(AQ2574="WRITE","SOC->MCU","")) | OS_ALL |  |  |  | SDCU_FR_KeyFb | [14 empty] | 0x0 |  |  |  | ON_CHANGE | 2 | SDCU_FR_KEYFB_30E | "0x"&DEC2HEX(HEX2DEC(AK2573)+1) | GLOBAL |  | AD2574 |  | INT32 | READ | ON_CHANGE | 0x0 | 0x3 |  | AJ2574 | "VendorVehicleArea::"&AL2574 | AK2574 | VLOOKUP(AL2574,'Config'!E$2:'Config'!F$44,2,FALSE) | VENDOR | AO2574 | AP2574 |  |  |  | ● | ● | V1.32 20250311
A2574+1 | V1.0.0 |  |  | 右前剪刀门最大开度设置反馈 | 1 | 0 | SDCU maxmum soft stop position, value from 50 to 100,which means 50~100% |  | IF(AQ2575="READ","MCU->SOC",IF(AQ2575="WRITE","SOC->MCU","")) | OS_ALL |  |  |  | SDCU_FR_OpenAngFb | [14 empty] | 0x0 |  |  |  | ON_CHANGE | 7 | SDCU_FR_OPENANGFB_30E | "0x"&DEC2HEX(HEX2DEC(AK2574)+1) | GLOBAL |  | AD2575 |  | INT32 | READ | ON_CHANGE | 0x0 | 0x64 |  | AJ2575 | "VendorVehicleArea::"&AL2575 | AK2575 | VLOOKUP(AL2575,'Config'!E$2:'Config'!F$44,2,FALSE) | VENDOR | AO2575 | AP2575 |  |  |  | ● | ● | V1.32 20250311
A2575+1 | V1.0.0 |  |  | Lateral Acceleration横向加速度(左侧为正,右侧为负) | 0.0001 | -4 |  |  | IF(AQ2576="READ","MCU->SOC",IF(AQ2576="WRITE","SOC->MCU","")) | OS_ALL |  |  |  | ICC_ImuLatAcce | [14 empty] | 0x9C40 |  |  |  | ON_CHANGE | 20 | ICC_IMULATACCE_2F3 | "0x"&DEC2HEX(HEX2DEC(AK2575)+1) | GLOBAL |  | AD2576 |  | INT32 | WRITE | ON_CHANGE | 0x0 | 0x13880 |  | AJ2576 | "VendorVehicleArea::"&AL2576 | AK2576 | VLOOKUP(AL2576,'Config'!E$2:'Config'!F$44,2,FALSE) | VENDOR | AO2576 | AP2576 |  |  |  | ● | ● | V1.32 20250311
A2576+1 | V1.1.14 |  |  | Longitudinal Acceleration纵向加速度(向前为正,向后为负) | 0.0001 | -4 |  |  | IF(AQ2577="READ","MCU->SOC",IF(AQ2577="WRITE","SOC->MCU","")) | OS_ALL |  |  |  | ICC_ImuLgtAcce | [14 empty] | 0x9C40 |  |  |  | ON_CHANGE | 20 | ICC_IMULGTACCE_2F3 | "0x"&DEC2HEX(HEX2DEC(AK2576)+1) | GLOBAL |  | AD2577 | GLOBAL | INT32 | WRITE | ON_CHANGE | 0x0 | 0x13880 |  | AJ2577 | "VendorVehicleArea::"&AL2577 | AK2577 | VLOOKUP(AL2577,'Config'!E$2:'Config'!F$44,2,FALSE) | VENDOR | AO2577 | AP2577 |  |  |  | ● | ● | V1.32 20250311
A2577+1 | V1.0.0 |  |  | gravitational acceleration 重力方向加速度g按9.8m/s2计算 | 0.0001 | -4 |  |  | IF(AQ2578="READ","MCU->SOC",IF(AQ2578="WRITE","SOC->MCU","")) | OS_ALL |  |  |  | ICC_ImuGrvyAcce | [14 empty] | 0x9C40 |  |  |  | ON_CHANGE | 20 | ICC_IMUGRVYACCE_2F3 | "0x"&DEC2HEX(HEX2DEC(AK2577)+1) | GLOBAL |  | AD2578 |  | INT32 | WRITE | ON_CHANGE | 0x0 | 0x13880 |  | AJ2578 | "VendorVehicleArea::"&AL2578 | AK2578 | VLOOKUP(AL2578,'Config'!E$2:'Config'!F$44,2,FALSE) | VENDOR | AO2578 | AP2578 |  |  |  | ● | ● | V1.32 20250311
A2578+1 | V1.0.0 |  |  | Pitch Rate俯仰率率(逆时针为正,顺时针为负) | 0.001 | -180 |  |  | IF(AQ2579="READ","MCU->SOC",IF(AQ2579="WRITE","SOC->MCU","")) | OS_ALL |  |  |  | ICC_ImuPitchRate | [14 empty] | 0x2BF20 |  |  |  | ON_CHANGE | 20 | ICC_IMUPITCHRATE_2F3 | "0x"&DEC2HEX(HEX2DEC(AK2578)+1) | GLOBAL |  | AD2579 |  | INT32 | WRITE | ON_CHANGE | 0x0 | 0x57E40 |  | AJ2579 | "VendorVehicleArea::"&AL2579 | AK2579 | VLOOKUP(AL2579,'Config'!E$2:'Config'!F$44,2,FALSE) | VENDOR | AO2579 | AP2579 |  |  |  | ● | ● | V1.32 20250311
A2579+1 | V1.0.0 |  |  | Roll Rate横滚率(逆时针为正,顺时针为负) | 0.001 | -180 |  |  | IF(AQ2580="READ","MCU->SOC",IF(AQ2580="WRITE","SOC->MCU","")) | OS_ALL |  |  |  | ICC_ImuRollRate | [14 empty] | 0x2BF20 |  |  |  | ON_CHANGE | 20 | ICC_IMUROLLRATE_2F3 | "0x"&DEC2HEX(HEX2DEC(AK2579)+1) | GLOBAL |  | AD2580 |  | INT32 | WRITE | ON_CHANGE | 0x0 | 0x57E40 |  | AJ2580 | "VendorVehicleArea::"&AL2580 | AK2580 | VLOOKUP(AL2580,'Config'!E$2:'Config'!F$44,2,FALSE) | VENDOR | AO2580 | AP2580 |  |  |  | ● | ● | V1.32 20250311
A2580+1 | V1.0.0 |  |  | Yaw Rate偏航率(逆时针为正,顺时针为负) | 0.001 | -180 |  |  | IF(AQ2581="READ","MCU->SOC",IF(AQ2581="WRITE","SOC->MCU","")) | OS_ALL |  |  |  | ICC_ImuYawRate | [14 empty] | 0x2BF20 |  |  |  | ON_CHANGE | 20 | ICC_IMUYAWRATE_2F3 | "0x"&DEC2HEX(HEX2DEC(AK2580)+1) | GLOBAL |  | AD2581 |  | INT32 | WRITE | ON_CHANGE | 0x0 | 0x57E40 |  | AJ2581 | "VendorVehicleArea::"&AL2581 | AK2581 | VLOOKUP(AL2581,'Config'!E$2:'Config'!F$44,2,FALSE) | VENDOR | AO2581 | AP2581 |  |  |  | ● | ● | V1.32 20250311
A2581+1 | V1.0.0 |  |  | 左前门车窗初始化状态 | 1 | 0 | 0x0: Inactive； 0x1: De-Initializend； 0x2: Initialized； 0x3: Reserved |  | IF(AQ2582="READ","MCU->SOC",IF(AQ2582="WRITE","SOC->MCU","")) | OS_ALL |  |  |  | APM_LFWinIniSts | [14 empty] | 0x0 |  |  |  | ON_CHANGE | 2 | APM_LFWININISTS_3E2 | "0x"&DEC2HEX(HEX2DEC(AK2581)+1) | GLOBAL |  | AD2582 |  | INT32 | READ | ON_CHANGE | 0x0 | 0x3 |  | AJ2582 | "VendorVehicleArea::"&AL2582 | AK2582 | VLOOKUP(AL2582,'Config'!E$2:'Config'!F$44,2,FALSE) | VENDOR | AO2582 | AP2582 |  |  |  | ● | ● | V1.32 20250311
A2582+1 | V1.0.0 |  |  | 右前门车窗初始化状态 | 1 | 0 | 0x0: Inactive； 0x1: De-Initializend； 0x2: Initialized； 0x3: Reserved |  | IF(AQ2583="READ","MCU->SOC",IF(AQ2583="WRITE","SOC->MCU","")) | OS_ALL |  |  |  | APM_RFWinIniSts | [14 empty] | 0x0 |  |  |  | ON_CHANGE | 2 | APM_RFWININISTS_3E2 | "0x"&DEC2HEX(HEX2DEC(AK2582)+1) | GLOBAL |  | AD2583 |  | INT32 | READ | ON_CHANGE | 0x0 | 0x3 |  | AJ2583 | "VendorVehicleArea::"&AL2583 | AK2583 | VLOOKUP(AL2583,'Config'!E$2:'Config'!F$44,2,FALSE) | VENDOR | AO2583 | AP2583 |  |  |  | ● | ● | V1.32 20250311
A2583+1 | V1.0.0 |  |  | 左后门车窗初始化状态 | 1 | 0 | 0x0: Inactive； 0x1: De-Initializend； 0x2: Initialized； 0x3: Reserved |  | IF(AQ2584="READ","MCU->SOC",IF(AQ2584="WRITE","SOC->MCU","")) | OS_ALL |  |  |  | APM_LRWinIniSts | [14 empty] | 0x0 |  |  |  | ON_CHANGE | 2 | APM_LRWININISTS_3E2 | "0x"&DEC2HEX(HEX2DEC(AK2583)+1) | GLOBAL |  | AD2584 |  | INT32 | READ | ON_CHANGE | 0x0 | 0x3 |  | AJ2584 | "VendorVehicleArea::"&AL2584 | AK2584 | VLOOKUP(AL2584,'Config'!E$2:'Config'!F$44,2,FALSE) | VENDOR | AO2584 | AP2584 |  |  |  | ● | ● | V1.32 20250311
A2584+1 | V1.0.0 |  |  | 右后门车窗初始化状态 | 1 | 0 | 0x0: Inactive； 0x1: De-Initializend； 0x2: Initialized； 0x3: Reserved |  | IF(AQ2585="READ","MCU->SOC",IF(AQ2585="WRITE","SOC->MCU","")) | OS_ALL |  |  |  | APM_RRWinIniSts | [14 empty] | 0x0 |  |  |  | ON_CHANGE | 2 | APM_RRWININISTS_3E2 | "0x"&DEC2HEX(HEX2DEC(AK2584)+1) | GLOBAL |  | AD2585 |  | INT32 | READ | ON_CHANGE | 0x0 | 0x3 |  | AJ2585 | "VendorVehicleArea::"&AL2585 | AK2585 | VLOOKUP(AL2585,'Config'!E$2:'Config'!F$44,2,FALSE) | VENDOR | AO2585 | AP2585 |  |  |  | ● | ● | V1.32 20250311
A2585+1 | V1.0.0 |  |  | 左前门车窗防夹抑制状态 | 1 | 0 | 0x0: Inactive； 0x1: Valid； 0x2: Invalid； 0x3: Reserved |  | IF(AQ2586="READ","MCU->SOC",IF(AQ2586="WRITE","SOC->MCU","")) | OS_ALL |  |  |  | APM_LFWinAntiPinchInhibitSts | [14 empty] | 0x0 |  |  |  | ON_CHANGE | 2 | APM_LFWINANTIPINCHINHIBITSTS_3E2 | "0x"&DEC2HEX(HEX2DEC(AK2585)+1) | GLOBAL |  | AD2586 |  | INT32 | READ | ON_CHANGE | 0x0 | 0x3 |  | AJ2586 | "VendorVehicleArea::"&AL2586 | AK2586 | VLOOKUP(AL2586,'Config'!E$2:'Config'!F$44,2,FALSE) | VENDOR | AO2586 | AP2586 |  |  |  | ● | ● | V1.32 20250311
A2586+1 | V1.0.0 |  |  | 右前门车窗防夹抑制状态 | 1 | 0 | 0x0: Inactive； 0x1: Valid； 0x2: Invalid； 0x3: Reserved |  | IF(AQ2587="READ","MCU->SOC",IF(AQ2587="WRITE","SOC->MCU","")) | OS_ALL |  |  |  | APM_RFWinAntiPinchInhibitSts | [14 empty] | 0x0 |  |  |  | ON_CHANGE | 2 | APM_RFWINANTIPINCHINHIBITSTS_3E2 | "0x"&DEC2HEX(HEX2DEC(AK2586)+1) | GLOBAL |  | AD2587 |  | INT32 | READ | ON_CHANGE | 0x0 | 0x3 |  | AJ2587 | "VendorVehicleArea::"&AL2587 | AK2587 | VLOOKUP(AL2587,'Config'!E$2:'Config'!F$44,2,FALSE) | VENDOR | AO2587 | AP2587 |  |  |  | ● | ● | V1.32 20250311
A2587+1 | V1.0.0 |  |  | 左后门车窗防夹抑制状态 | 1 | 0 | 0x0: Inactive； 0x1: Valid； 0x2: Invalid； 0x3: Reserved |  | IF(AQ2588="READ","MCU->SOC",IF(AQ2588="WRITE","SOC->MCU","")) | OS_ALL |  |  |  | APM_LRWinAntiPinchInhibitSts | [14 empty] | 0x0 |  |  |  | ON_CHANGE | 2 | APM_LRWINANTIPINCHINHIBITSTS_3E2 | "0x"&DEC2HEX(HEX2DEC(AK2587)+1) | GLOBAL |  | AD2588 |  | INT32 | READ | ON_CHANGE | 0x0 | 0x3 |  | AJ2588 | "VendorVehicleArea::"&AL2588 | AK2588 | VLOOKUP(AL2588,'Config'!E$2:'Config'!F$44,2,FALSE) | VENDOR | AO2588 | AP2588 |  |  |  | ● | ● | V1.32 20250311
A2588+1 | V1.0.0 |  |  | 右后门车窗防夹抑制状态 | 1 | 0 | 0x0: Inactive； 0x1: Valid； 0x2: Invalid； 0x3: Reserved |  | IF(AQ2589="READ","MCU->SOC",IF(AQ2589="WRITE","SOC->MCU","")) | OS_ALL |  |  |  | APM_RRWinAntiPinchInhibitSts | [14 empty] | 0x0 |  |  |  | ON_CHANGE | 2 | APM_RRWINANTIPINCHINHIBITSTS_3E2 | "0x"&DEC2HEX(HEX2DEC(AK2588)+1) | GLOBAL |  | AD2589 |  | INT32 | READ | ON_CHANGE | 0x0 | 0x3 |  | AJ2589 | "VendorVehicleArea::"&AL2589 | AK2589 | VLOOKUP(AL2589,'Config'!E$2:'Config'!F$44,2,FALSE) | VENDOR | AO2589 | AP2589 |  |  |  | ● | ● | V1.32 20250311
A2589+1 | V1.0.0 |  |  | 左前门车窗电机热保护状态信号 | 1 | 0 | 0x0: Inactive； 0x1: Valid； 0x2: Invalid； 0x3: Reserved |  | IF(AQ2590="READ","MCU->SOC",IF(AQ2590="WRITE","SOC->MCU","")) | OS_ALL |  |  |  | APM_LFWinMotHotProtSts | [14 empty] | 0x0 |  |  |  | ON_CHANGE | 2 | APM_LFWINMOTHOTPROTSTS_3E2 | "0x"&DEC2HEX(HEX2DEC(AK2589)+1) | GLOBAL |  | AD2590 |  | INT32 | READ | ON_CHANGE | 0x0 | 0x3 |  | AJ2590 | "VendorVehicleArea::"&AL2590 | AK2590 | VLOOKUP(AL2590,'Config'!E$2:'Config'!F$44,2,FALSE) | VENDOR | AO2590 | AP2590 |  |  |  | ● | ● | V1.32 20250311
A2590+1 | V1.0.0 |  |  | 右前门车窗电机热保护状态信号 | 1 | 0 | 0x0: Inactive； 0x1: Valid； 0x2: Invalid； 0x3: Reserved |  | IF(AQ2591="READ","MCU->SOC",IF(AQ2591="WRITE","SOC->MCU","")) | OS_ALL |  |  |  | APM_RFWinMotHotProtSts | [14 empty] | 0x0 |  |  |  | ON_CHANGE | 2 | APM_RFWINMOTHOTPROTSTS_3E2 | "0x"&DEC2HEX(HEX2DEC(AK2590)+1) | GLOBAL |  | AD2591 |  | INT32 | READ | ON_CHANGE | 0x0 | 0x3 |  | AJ2591 | "VendorVehicleArea::"&AL2591 | AK2591 | VLOOKUP(AL2591,'Config'!E$2:'Config'!F$44,2,FALSE) | VENDOR | AO2591 | AP2591 |  |  |  | ● | ● | V1.32 20250311
A2591+1 | V1.0.0 |  |  | 左后门车窗电机热保护状态信号 | 1 | 0 | 0x0: Inactive； 0x1: Valid； 0x2: Invalid； 0x3: Reserved |  | IF(AQ2592="READ","MCU->SOC",IF(AQ2592="WRITE","SOC->MCU","")) | OS_ALL |  |  |  | APM_LRWinMotHotProtSts | [14 empty] | 0x0 |  |  |  | ON_CHANGE | 2 | APM_LRWINMOTHOTPROTSTS_3E2 | "0x"&DEC2HEX(HEX2DEC(AK2591)+1) | GLOBAL |  | AD2592 |  | INT32 | READ | ON_CHANGE | 0x0 | 0x3 |  | AJ2592 | "VendorVehicleArea::"&AL2592 | AK2592 | VLOOKUP(AL2592,'Config'!E$2:'Config'!F$44,2,FALSE) | VENDOR | AO2592 | AP2592 |  |  |  | ● | ● | V1.32 20250311
A2592+1 | V1.0.0 |  |  | 右后门车窗电机热保护状态信号 | 1 | 0 | 0x0: Inactive； 0x1: Valid； 0x2: Invalid； 0x3: Reserved |  | IF(AQ2593="READ","MCU->SOC",IF(AQ2593="WRITE","SOC->MCU","")) | OS_ALL |  |  |  | APM_RRWinMotHotProtSts | [14 empty] | 0x0 |  |  |  | ON_CHANGE | 2 | APM_RRWINMOTHOTPROTSTS_3E2 | "0x"&DEC2HEX(HEX2DEC(AK2592)+1) | GLOBAL |  | AD2593 |  | INT32 | READ | ON_CHANGE | 0x0 | 0x3 |  | AJ2593 | "VendorVehicleArea::"&AL2593 | AK2593 | VLOOKUP(AL2593,'Config'!E$2:'Config'!F$44,2,FALSE) | VENDOR | AO2593 | AP2593 |  |  |  | ● | ● | V1.32 20250311
A2593+1 | V1.0.0 |  |  | PAS_570_报文校验和(0xAD)PAS_570_CheckSum | 1 | 0 |  |  | IF(AQ2594="READ","MCU->SOC",IF(AQ2594="WRITE","SOC->MCU","")) | OS_ALL |  |  |  | PAS_570_CheckSum | [14 empty] | 0x0 |  |  |  | ON_CHANGE | 8 | PAS_570_CHECKSUM_570 | "0x"&DEC2HEX(HEX2DEC(AK2593)+1) | GLOBAL |  | AD2594 |  | INT32 | READ | ON_CHANGE | 0x0 | 0xFF |  | AJ2594 | "VendorVehicleArea::"&AL2594 | AK2594 | VLOOKUP(AL2594,'Config'!E$2:'Config'!F$44,2,FALSE) | VENDOR | AO2594 | AP2594 |  |  |  | ● | ● | V1.32 20250311
A2594+1 | V1.0.0 |  |  | PAS_570_报文计数器PAS_570_AliveCounter | 1 | 0 |  |  | IF(AQ2595="READ","MCU->SOC",IF(AQ2595="WRITE","SOC->MCU","")) | OS_ALL |  |  |  | PAS_570_AliveCounter | [14 empty] | 0x0 |  |  |  | ON_CHANGE | 4 | PAS_570_ALIVECOUNTER_570 | "0x"&DEC2HEX(HEX2DEC(AK2594)+1) | GLOBAL |  | AD2595 |  | INT32 | READ | ON_CHANGE | 0x0 | 0xF |  | AJ2595 | "VendorVehicleArea::"&AL2595 | AK2595 | VLOOKUP(AL2595,'Config'!E$2:'Config'!F$44,2,FALSE) | VENDOR | AO2595 | AP2595 |  |  |  | ● | ● | V1.32 20250311
A2595+1 | V1.0.0 |  |  | 后左角障碍物距离Park Assistant Rear Left Corner Object Distance. | 1 | 0 | 0xFF: No Object |  | IF(AQ2596="READ","MCU->SOC",IF(AQ2596="WRITE","SOC->MCU","")) | OS_ALL |  |  |  | PAS_ObjDst_RLC | [14 empty] | 0xFF |  |  |  | ON_CHANGE | 8 | PAS_OBJDST_RLC_570 | "0x"&DEC2HEX(HEX2DEC(AK2595)+1) | GLOBAL |  | AD2596 |  | INT32 | READ | ON_CHANGE | 0x0 | 0xFF |  | AJ2596 | "VendorVehicleArea::"&AL2596 | AK2596 | VLOOKUP(AL2596,'Config'!E$2:'Config'!F$44,2,FALSE) | VENDOR | AO2596 | AP2596 |  |  |  | ● | ● | V1.32 20250311
A2596+1 | V1.0.0 |  |  | 后左中障碍物距离Park Assistant Rear Left Middle Object Distance. | 1 | 0 | 0xFF: No Object |  | IF(AQ2597="READ","MCU->SOC",IF(AQ2597="WRITE","SOC->MCU","")) | OS_ALL |  |  |  | PAS_ObjDst_RLM | [14 empty] | 0xFF |  |  |  | ON_CHANGE | 8 | PAS_OBJDST_RLM_570 | "0x"&DEC2HEX(HEX2DEC(AK2596)+1) | GLOBAL |  | AD2597 |  | INT32 | READ | ON_CHANGE | 0x0 | 0xFF |  | AJ2597 | "VendorVehicleArea::"&AL2597 | AK2597 | VLOOKUP(AL2597,'Config'!E$2:'Config'!F$44,2,FALSE) | VENDOR | AO2597 | AP2597 |  |  |  | ● | ● | V1.32 20250311
A2597+1 | V1.0.0 |  |  | 后右角障碍物距离Park Assistant Rear Right Corner Object Distance. | 1 | 0 | 0xFF: No Object |  | IF(AQ2598="READ","MCU->SOC",IF(AQ2598="WRITE","SOC->MCU","")) | OS_ALL |  |  |  | PAS_ObjDst_RRC | [14 empty] | 0xFF |  |  |  | ON_CHANGE | 8 | PAS_OBJDST_RRC_570 | "0x"&DEC2HEX(HEX2DEC(AK2597)+1) | GLOBAL |  | AD2598 |  | INT32 | READ | ON_CHANGE | 0x0 | 0xFF |  | AJ2598 | "VendorVehicleArea::"&AL2598 | AK2598 | VLOOKUP(AL2598,'Config'!E$2:'Config'!F$44,2,FALSE) | VENDOR | AO2598 | AP2598 |  |  |  | ● | ● | V1.32 20250311
A2598+1 | V1.0.0 |  |  | 后右中障碍物距离Park Assistant Rear Right Middle Object Distance. | 1 | 0 | 0xFF: No Object |  | IF(AQ2599="READ","MCU->SOC",IF(AQ2599="WRITE","SOC->MCU","")) | OS_ALL |  |  |  | PAS_ObjDst_RRM | [14 empty] | 0xFF |  |  |  | ON_CHANGE | 8 | PAS_OBJDST_RRM_570 | "0x"&DEC2HEX(HEX2DEC(AK2598)+1) | GLOBAL |  | AD2599 |  | INT32 | READ | ON_CHANGE | 0x0 | 0xFF |  | AJ2599 | "VendorVehicleArea::"&AL2599 | AK2599 | VLOOKUP(AL2599,'Config'!E$2:'Config'!F$44,2,FALSE) | VENDOR | AO2599 | AP2599 |  |  |  | ● | ● | V1.32 20250311
A2599+1 | V1.0.0 |  |  | PAS_572_报文校验和(0x42)PAS_572_CheckSum | 1 | 0 |  |  | IF(AQ2600="READ","MCU->SOC",IF(AQ2600="WRITE","SOC->MCU","")) | OS_ALL |  |  |  | PAS_572_CheckSum | [14 empty] | 0x0 |  |  |  | ON_CHANGE | 8 | PAS_572_CHECKSUM_572 | "0x"&DEC2HEX(HEX2DEC(AK2599)+1) | GLOBAL |  | AD2600 |  | INT32 | READ | ON_CHANGE | 0x0 | 0xFF |  | AJ2600 | "VendorVehicleArea::"&AL2600 | AK2600 | VLOOKUP(AL2600,'Config'!E$2:'Config'!F$44,2,FALSE) | VENDOR | AO2600 | AP2600 |  |  |  | ● | ● | V1.32 20250311
A2600+1 | V1.0.0 |  |  | PAS_572_报文计数器PAS_572_AliveCounter | 1 | 0 |  |  | IF(AQ2601="READ","MCU->SOC",IF(AQ2601="WRITE","SOC->MCU","")) | OS_ALL |  |  |  | PAS_572_AliveCounter | [14 empty] | 0x0 |  |  |  | ON_CHANGE | 4 | PAS_572_ALIVECOUNTER_572 | "0x"&DEC2HEX(HEX2DEC(AK2600)+1) | GLOBAL |  | AD2601 |  | INT32 | READ | ON_CHANGE | 0x0 | 0xF |  | AJ2601 | "VendorVehicleArea::"&AL2601 | AK2601 | VLOOKUP(AL2601,'Config'!E$2:'Config'!F$44,2,FALSE) | VENDOR | AO2601 | AP2601 |  |  |  | ● | ● | V1.32 20250311
A2601+1 | V1.0.0 |  |  | 前左角障碍物距离Park Assistant Front Left Corne Object Distance. | 1 | 0 | 0xFF: No Object |  | IF(AQ2602="READ","MCU->SOC",IF(AQ2602="WRITE","SOC->MCU","")) | OS_ALL |  |  |  | PAS_ObjDst_FLC | [14 empty] | 0xFF |  |  |  | ON_CHANGE | 8 | PAS_OBJDST_FLC_572 | "0x"&DEC2HEX(HEX2DEC(AK2601)+1) | GLOBAL |  | AD2602 |  | INT32 | READ | ON_CHANGE | 0x0 | 0xFF |  | AJ2602 | "VendorVehicleArea::"&AL2602 | AK2602 | VLOOKUP(AL2602,'Config'!E$2:'Config'!F$44,2,FALSE) | VENDOR | AO2602 | AP2602 |  |  |  | ● | ● | V1.32 20250311
A2602+1 | V1.0.0 |  |  | 前左中障碍物距离Park Assistant Front Left Middle Object Distance. | 1 | 0 | 0xFF: No Object |  | IF(AQ2603="READ","MCU->SOC",IF(AQ2603="WRITE","SOC->MCU","")) | OS_ALL |  |  |  | PAS_ObjDst_FLM | [14 empty] | 0xFF |  |  |  | ON_CHANGE | 8 | PAS_OBJDST_FLM_572 | "0x"&DEC2HEX(HEX2DEC(AK2602)+1) | GLOBAL |  | AD2603 |  | INT32 | READ | ON_CHANGE | 0x0 | 0xFF |  | AJ2603 | "VendorVehicleArea::"&AL2603 | AK2603 | VLOOKUP(AL2603,'Config'!E$2:'Config'!F$44,2,FALSE) | VENDOR | AO2603 | AP2603 |  |  |  | ● | ● | V1.32 20250311
A2603+1 | V1.0.0 |  |  | 前右角障碍物距离Park Assistant Front Right Corner Object Distance. | 1 | 0 | 0xFF: No Object |  | IF(AQ2604="READ","MCU->SOC",IF(AQ2604="WRITE","SOC->MCU","")) | OS_ALL |  |  |  | PAS_ObjDst_FRC | [14 empty] | 0xFF |  |  |  | ON_CHANGE | 8 | PAS_OBJDST_FRC_572 | "0x"&DEC2HEX(HEX2DEC(AK2603)+1) | GLOBAL |  | AD2604 |  | INT32 | READ | ON_CHANGE | 0x0 | 0xFF |  | AJ2604 | "VendorVehicleArea::"&AL2604 | AK2604 | VLOOKUP(AL2604,'Config'!E$2:'Config'!F$44,2,FALSE) | VENDOR | AO2604 | AP2604 |  |  |  | ● | ● | V1.32 20250311
A2604+1 | V1.0.0 |  |  | 前右中障碍物距离Park Assistant Front Right Middle Object Distance. | 1 | 0 | 0xFF: No Object |  | IF(AQ2605="READ","MCU->SOC",IF(AQ2605="WRITE","SOC->MCU","")) | OS_ALL |  |  |  | PAS_ObjDst_FRM | [14 empty] | 0xFF |  |  |  | ON_CHANGE | 8 | PAS_OBJDST_FRM_572 | "0x"&DEC2HEX(HEX2DEC(AK2604)+1) | GLOBAL |  | AD2605 |  | INT32 | READ | ON_CHANGE | 0x0 | 0xFF |  | AJ2605 | "VendorVehicleArea::"&AL2605 | AK2605 | VLOOKUP(AL2605,'Config'!E$2:'Config'!F$44,2,FALSE) | VENDOR | AO2605 | AP2605 |  |  |  | ● | ● | V1.32 20250311
A2605+1 | V1.0.0 |  |  | 真实左侧车道线曲率（0x0~0x7A12:Valid value0x7A13~0x7FFF:Reversed） | 1.6e-05 | -0.25 |  |  | IF(AQ2606="READ","MCU->SOC",IF(AQ2606="WRITE","SOC->MCU","")) | OS_ALL |  |  |  | ADAS_RealLeLineCurv | [14 empty] | 0x3D09 |  |  |  | ON_CHANGE | 15 | ADAS_REALLELINECURV_339 | "0x"&DEC2HEX(HEX2DEC(AK2605)+1) | GLOBAL |  | AD2606 |  | INT32 | READ | ON_CHANGE | 0x0 | 0x7FFF |  | AJ2606 | "VendorVehicleArea::"&AL2606 | AK2606 | VLOOKUP(AL2606,'Config'!E$2:'Config'!F$44,2,FALSE) | VENDOR | AO2606 | AP2606 |  |  |  | ● | ● | V1.32 20250311
A2606+1 | V1.0.0 |  |  | 真实自车到左车道线距离（0x0~0x7D0:Valid value0x7D1~0x7FF:Reversed） | 0.01 | -10 |  |  | IF(AQ2607="READ","MCU->SOC",IF(AQ2607="WRITE","SOC->MCU","")) | OS_ALL |  |  |  | ADAS_RealLeLineDst | [14 empty] | 0x3E8 |  |  |  | ON_CHANGE | 11 | ADAS_REALLELINEDST_339 | "0x"&DEC2HEX(HEX2DEC(AK2606)+1) | GLOBAL |  | AD2607 |  | INT32 | READ | ON_CHANGE | 0x0 | 0x7FF |  | AJ2607 | "VendorVehicleArea::"&AL2607 | AK2607 | VLOOKUP(AL2607,'Config'!E$2:'Config'!F$44,2,FALSE) | VENDOR | AO2607 | AP2607 |  |  |  | ● | ● | V1.32 20250311
A2607+1 | V1.0.0 |  |  | 真实自车到右车道线距离（0x0~0x7D0:Valid value0x7D1~0x7FF:Reversed） | 0.01 | -10 |  |  | IF(AQ2608="READ","MCU->SOC",IF(AQ2608="WRITE","SOC->MCU","")) | OS_ALL |  |  |  | ADAS_RealRiLineDst | [14 empty] | 0x3E8 |  |  |  | ON_CHANGE | 11 | ADAS_REALRILINEDST_339 | "0x"&DEC2HEX(HEX2DEC(AK2607)+1) | GLOBAL |  | AD2608 |  | INT32 | READ | ON_CHANGE | 0x0 | 0x7FF |  | AJ2608 | "VendorVehicleArea::"&AL2608 | AK2608 | VLOOKUP(AL2608,'Config'!E$2:'Config'!F$44,2,FALSE) | VENDOR | AO2608 | AP2608 |  |  |  | ● | ● | V1.32 20250311
A2608+1 | V1.0.0 |  |  | 真实右侧车道线曲率（0x0~0x7A12:Valid value0x7A13~0x7FFF:Reversed） | 5 | -0.25 |  |  | IF(AQ2609="READ","MCU->SOC",IF(AQ2609="WRITE","SOC->MCU","")) | OS_ALL |  |  |  | ADAS_RealRiLineCurv | [14 empty] | 0x3D09 |  |  |  | ON_CHANGE | 15 | ADAS_REALRILINECURV_339 | "0x"&DEC2HEX(HEX2DEC(AK2608)+1) | GLOBAL |  | AD2609 |  | INT32 | READ | ON_CHANGE | 0x0 | 0x7FFF |  | AJ2609 | "VendorVehicleArea::"&AL2609 | AK2609 | VLOOKUP(AL2609,'Config'!E$2:'Config'!F$44,2,FALSE) | VENDOR | AO2609 | AP2609 |  |  |  | ● | ● | V1.32 20250311
A2609+1 | V1.0.0 |  |  | 真实左侧车道线曲率变化率（0x0~0xEA600:Valid value0xEA601~0xFFFFF:Reversed） | 5 | -0.024 |  |  | IF(AQ2610="READ","MCU->SOC",IF(AQ2610="WRITE","SOC->MCU","")) | OS_ALL |  |  |  | ADAS_RealLeLineCurvChange | [14 empty] | 0x75300 |  |  |  | ON_CHANGE | 20 | ADAS_REALLELINECURVCHANGE_339 | "0x"&DEC2HEX(HEX2DEC(AK2609)+1) | GLOBAL |  | AD2610 |  | INT32 | READ | ON_CHANGE | 0x0 | 0xFFFFF |  | AJ2610 | "VendorVehicleArea::"&AL2610 | AK2610 | VLOOKUP(AL2610,'Config'!E$2:'Config'!F$44,2,FALSE) | VENDOR | AO2610 | AP2610 |  |  |  | ● | ● | V1.32 20250311
A2610+1 | V1.0.0 |  |  | 左侧车道线偏航角（0x0~0x191:valid value0x192~0x1FF:reversed） | 0.01 | -2 |  |  | IF(AQ2611="READ","MCU->SOC",IF(AQ2611="WRITE","SOC->MCU","")) | OS_ALL |  |  |  | ADAS_RealLeLineHeadingAngle | [14 empty] | 0xC9 |  |  |  | ON_CHANGE | 9 | ADAS_REALLELINEHEADINGANGLE_339 | "0x"&DEC2HEX(HEX2DEC(AK2610)+1) | GLOBAL |  | AD2611 |  | INT32 | READ | ON_CHANGE | 0x0 | 0x1FF |  | AJ2611 | "VendorVehicleArea::"&AL2611 | AK2611 | VLOOKUP(AL2611,'Config'!E$2:'Config'!F$44,2,FALSE) | VENDOR | AO2611 | AP2611 |  |  |  | ● | ● | V1.32 20250311
A2611+1 | V1.0.0 |  |  | 真实右侧车道线曲率变化率（0x0~0xEA600:Valid value0xEA601~0xFFFFF:Reversed） | 5 | -0.024 |  |  | IF(AQ2612="READ","MCU->SOC",IF(AQ2612="WRITE","SOC->MCU","")) | OS_ALL |  |  |  | ADAS_RealRiLineCurvChange | [14 empty] | 0x75300 |  |  |  | ON_CHANGE | 20 | ADAS_REALRILINECURVCHANGE_339 | "0x"&DEC2HEX(HEX2DEC(AK2611)+1) | GLOBAL |  | AD2612 |  | INT32 | READ | ON_CHANGE | 0x0 | 0xFFFFF |  | AJ2612 | "VendorVehicleArea::"&AL2612 | AK2612 | VLOOKUP(AL2612,'Config'!E$2:'Config'!F$44,2,FALSE) | VENDOR | AO2612 | AP2612 |  |  |  | ● | ● | V1.32 20250311
A2612+1 | V1.0.0 |  |  | 右侧车道线偏航角（0x0~0x191:valid value0x192~0x1FF:reversed） | 0.01 | -2 |  |  | IF(AQ2613="READ","MCU->SOC",IF(AQ2613="WRITE","SOC->MCU","")) | OS_ALL |  |  |  | ADAS_RealRiLineHeadingAngle | [14 empty] | 0xC9 |  |  |  | ON_CHANGE | 9 | ADAS_REALRILINEHEADINGANGLE_339 | "0x"&DEC2HEX(HEX2DEC(AK2612)+1) | GLOBAL |  | AD2613 |  | INT32 | READ | ON_CHANGE | 0x0 | 0x1FF |  | AJ2613 | "VendorVehicleArea::"&AL2613 | AK2613 | VLOOKUP(AL2613,'Config'!E$2:'Config'!F$44,2,FALSE) | VENDOR | AO2613 | AP2613 |  |  |  | ● | ● | V1.32 20250311
A2613+1 | V1.0.3 |  |  | 展车模式弹屏 | 1 | 0 | 0x0: 不显示 0x1: 显示开启弹屏 0x2: 显示关闭弹屏 0x3: Reserved |  | IF(AQ2614="READ","MCU->SOC",IF(AQ2614="WRITE","SOC->MCU","")) | OS_ALL |  |  |  | PDCU_ExhibCarModNotice | [14 empty] | 0x0 |  |  |  | ON_CHANGE | 2 | PDCU_EXHIBCARMODNOTICE_509 | "0x"&DEC2HEX(HEX2DEC(AK2613)+1) | GLOBAL |  | AD2614 | GLOBAL | INT32 | READ | ON_CHANGE | 0x0 | 0x3 |  | AJ2614 | "VendorVehicleArea::"&AL2614 | AK2614 | VLOOKUP(AL2614,'Config'!E$2:'Config'!F$44,2,FALSE) | VENDOR | AO2614 | AP2614 |  |  |  | ● | ● | V1.32 20250311
A2614+1 | V1.0.3 |  |  | 展车模式指令请求（文字显示状态） | 1 | 0 | 0x0: 不显示 0x1: 闪烁（完成1次请求） 0x2~0x3: Reserved |  | IF(AQ2615="READ","MCU->SOC",IF(AQ2615="WRITE","SOC->MCU","")) | OS_ALL |  |  |  | PDCU_ExhibCarmodText | [14 empty] | 0x0 |  |  |  | ON_CHANGE | 2 | PDCU_EXHIBCARMODTEXT_509 | "0x"&DEC2HEX(HEX2DEC(AK2614)+1) | GLOBAL |  | AD2615 | GLOBAL | INT32 | READ | ON_CHANGE | 0x0 | 0x3 |  | AJ2615 | "VendorVehicleArea::"&AL2615 | AK2615 | VLOOKUP(AL2615,'Config'!E$2:'Config'!F$44,2,FALSE) | VENDOR | AO2615 | AP2615 |  |  |  | ● | ● | V1.32 20250311
A2615+1 | V1.0.3 |  |  | 展车模式状态下VCU部分功能不可用 | 1 | 0 | 0x0: 不显示 0x1: 显示通用提示 0x2~0x3: Reserved |  | IF(AQ2616="READ","MCU->SOC",IF(AQ2616="WRITE","SOC->MCU","")) | OS_ALL |  |  |  | VCU_ExhibCarModDisableNotice | [14 empty] | 0x0 |  |  |  | ON_CHANGE | 2 | VCU_EXHIBCARMODDISABLENOTICE_509 | "0x"&DEC2HEX(HEX2DEC(AK2615)+1) | GLOBAL |  | AD2616 | GLOBAL | INT32 | READ | ON_CHANGE | 0x0 | 0x3 |  | AJ2616 | "VendorVehicleArea::"&AL2616 | AK2616 | VLOOKUP(AL2616,'Config'!E$2:'Config'!F$44,2,FALSE) | VENDOR | AO2616 | AP2616 |  |  |  | ● | ● | V1.32 20250311
A2616+1 | V1.0.0 |  |  | IG电状态标志位 | 1 | 0 | 0x0: 初始值 0x1: 有效 0x2: 无效 |  | IF(AQ2617="READ","MCU->SOC",IF(AQ2617="WRITE","SOC->MCU","")) | OS_ALL |  |  |  | VCU_IGEleStatFlagBit | [14 empty] | 0x0 |  |  |  | ON_CHANGE | 2 | VCU_IGELESTATFLAGBIT_509 | "0x"&DEC2HEX(HEX2DEC(AK2616)+1) | GLOBAL |  | AD2617 |  | INT32 | READ | ON_CHANGE | 0x0 | 0x2 |  | AJ2617 | "VendorVehicleArea::"&AL2617 | AK2617 | VLOOKUP(AL2617,'Config'!E$2:'Config'!F$44,2,FALSE) | VENDOR | AO2617 | AP2617 |  |  |  | ● | ● | V1.32 20250311
A2617+1 | V1.0.3 |  |  | 展车模式状态下BCM部分功能不可用 | 1 | 0 | 0x0: 不显示 0x1: 显示通用提示 0x2~0x3: Reserved |  | IF(AQ2618="READ","MCU->SOC",IF(AQ2618="WRITE","SOC->MCU","")) | OS_ALL |  |  |  | BCM_ExhibCarModDisableNotice | [14 empty] | 0x0 |  |  |  | ON_CHANGE | 2 | BCM_EXHIBCARMODDISABLENOTICE_3DE | "0x"&DEC2HEX(HEX2DEC(AK2617)+1) | GLOBAL |  | AD2618 | GLOBAL | INT32 | READ | ON_CHANGE | 0x0 | 0x3 |  | AJ2618 | "VendorVehicleArea::"&AL2618 | AK2618 | VLOOKUP(AL2618,'Config'!E$2:'Config'!F$44,2,FALSE) | VENDOR | AO2618 | AP2618 |  |  |  | ● | ● | V1.32 20250311
A2618+1 | V1.0.3 |  |  | 展车模式状态下TBOX部分功能不可用 | 1 | 0 | 0x0: 不显示 0x1: 显示通用提示 0x2~0x3: Reserved |  | IF(AQ2619="READ","MCU->SOC",IF(AQ2619="WRITE","SOC->MCU","")) | OS_ALL |  |  |  | TBOX_ExhibCarModDisableNotice | [14 empty] | 0x0 |  |  |  | ON_CHANGE | 2 | TBOX_EXHIBCARMODDISABLENOTICE_3FF | "0x"&DEC2HEX(HEX2DEC(AK2618)+1) | GLOBAL |  | AD2619 | GLOBAL | INT32 | READ | ON_CHANGE | 0x0 | 0x3 |  | AJ2619 | "VendorVehicleArea::"&AL2619 | AK2619 | VLOOKUP(AL2619,'Config'!E$2:'Config'!F$44,2,FALSE) | VENDOR | AO2619 | AP2619 |  |  |  | ● | ● | V1.32 20250311
A2619+1 | V1.0.12 |  |  | AVAP哨兵模式时间段1有效标志位反馈 | 1 | 0 | 0x0: 初始值 0x1: valid 0x2: invalid 0x3: reserved |  | IF(AQ2620="READ","MCU->SOC",IF(AQ2620="WRITE","SOC->MCU","")) | OS_ALL |  |  |  | AVAP_SentryModTi1Vld | [14 empty] | 0x0 |  |  |  | ON_CHANGE | 2 | AVAP_SENTRYMODTI1VLD_547 | "0x"&DEC2HEX(HEX2DEC(AK2619)+1) | GLOBAL |  | AD2620 | GLOBAL | INT32 | READ | ON_CHANGE | 0x0 | 0x3 |  | AJ2620 | "VendorVehicleArea::"&AL2620 | AK2620 | VLOOKUP(AL2620,'Config'!E$2:'Config'!F$44,2,FALSE) | VENDOR | AO2620 | AP2620 |  |  |  | ● | ● | V1.32 20250311
A2620+1 | V1.0.12 |  |  | AVAP哨兵模式时间段2有效标志位反馈 | 1 | 0 | 0x0: 初始值 0x1: valid 0x2: invalid 0x3: reserved |  | IF(AQ2621="READ","MCU->SOC",IF(AQ2621="WRITE","SOC->MCU","")) | OS_ALL |  |  |  | AVAP_SentryModTi2Vld | [14 empty] | 0x0 |  |  |  | ON_CHANGE | 2 | AVAP_SENTRYMODTI2VLD_547 | "0x"&DEC2HEX(HEX2DEC(AK2620)+1) | GLOBAL |  | AD2621 | GLOBAL | INT32 | READ | ON_CHANGE | 0x0 | 0x3 |  | AJ2621 | "VendorVehicleArea::"&AL2621 | AK2621 | VLOOKUP(AL2621,'Config'!E$2:'Config'!F$44,2,FALSE) | VENDOR | AO2621 | AP2621 |  |  |  | ● | ● | V1.32 20250311
A2621+1 | V1.0.12 |  |  | AVAP哨兵模式开始时间段1开始时间 | 1 | 0 |  |  | IF(AQ2622="READ","MCU->SOC",IF(AQ2622="WRITE","SOC->MCU","")) | OS_ALL |  |  |  | AVAP_SentryModStrtTi1 | [14 empty] | 0x0 |  |  |  | ON_CHANGE | 11 | AVAP_SENTRYMODSTRTTI1_547 | "0x"&DEC2HEX(HEX2DEC(AK2621)+1) | GLOBAL |  | AD2622 | GLOBAL | INT32 | READ | ON_CHANGE | 0x0 | 0x59F |  | AJ2622 | "VendorVehicleArea::"&AL2622 | AK2622 | VLOOKUP(AL2622,'Config'!E$2:'Config'!F$44,2,FALSE) | VENDOR | AO2622 | AP2622 |  |  |  | ● | ● | V1.32 20250311
A2622+1 | V1.0.12 |  |  | AVAP哨兵模式预约开启日期 | 1 | 0 | 0x0: 初始值 0x1: Day1 0x2: Day2 0x3: Day3 0x4: Day4 0x5: Day5 0x6: Day6 0x7: Day7 0x8: Day8 0x9: Day9 0xA: Day10 0xB: Day11 0xC: Day12 0xD: Day13 0xE: Day14 0xF: Day15 0x10: Day16 0x11: Day17 0x12: Day18 0x13: Day19 0x14: Day20 0x15: Day21 0x16: Day22 0x17: Day23 0x18: Day24 0x19: Day25 0x1A: Day26 0x1B: Day27 0x1C: Day28 0x1D: Day29 0x1E: Day30 0x1F: Day31 |  | IF(AQ2623="READ","MCU->SOC",IF(AQ2623="WRITE","SOC->MCU","")) | OS_ALL |  |  |  | AVAP_SentryModDate | [14 empty] | 0x0 |  |  |  | ON_CHANGE | 5 | AVAP_SENTRYMODDATE_547 | "0x"&DEC2HEX(HEX2DEC(AK2622)+1) | GLOBAL |  | AD2623 | GLOBAL | INT32 | READ | ON_CHANGE | 0x0 | 0x1F |  | AJ2623 | "VendorVehicleArea::"&AL2623 | AK2623 | VLOOKUP(AL2623,'Config'!E$2:'Config'!F$44,2,FALSE) | VENDOR | AO2623 | AP2623 |  |  |  | ● |  | V1.32 20250311
A2623+1 | V1.0.12 |  |  | AVAP哨兵模式开始时间段2开始时间 | 1 | 0 |  |  | IF(AQ2624="READ","MCU->SOC",IF(AQ2624="WRITE","SOC->MCU","")) | OS_ALL |  |  |  | AVAP_SentryModStrtTi2 | [14 empty] | 0x0 |  |  |  | ON_CHANGE | 11 | AVAP_SENTRYMODSTRTTI2_547 | "0x"&DEC2HEX(HEX2DEC(AK2623)+1) | GLOBAL |  | AD2624 | GLOBAL | INT32 | READ | ON_CHANGE | 0x0 | 0x59F |  | AJ2624 | "VendorVehicleArea::"&AL2624 | AK2624 | VLOOKUP(AL2624,'Config'!E$2:'Config'!F$44,2,FALSE) | VENDOR | AO2624 | AP2624 |  |  |  | ● | ● | V1.32 20250311
A2624+1 | V1.0.12 |  |  | AVAP哨兵模式结束时间段1结束时间 | 1 | 0 |  |  | IF(AQ2625="READ","MCU->SOC",IF(AQ2625="WRITE","SOC->MCU","")) | OS_ALL |  |  |  | AVAP_SentryModEndTi1 | [14 empty] | 0x0 |  |  |  | ON_CHANGE | 11 | AVAP_SENTRYMODENDTI1_547 | "0x"&DEC2HEX(HEX2DEC(AK2624)+1) | GLOBAL |  | AD2625 | GLOBAL | INT32 | READ | ON_CHANGE | 0x0 | 0x59F |  | AJ2625 | "VendorVehicleArea::"&AL2625 | AK2625 | VLOOKUP(AL2625,'Config'!E$2:'Config'!F$44,2,FALSE) | VENDOR | AO2625 | AP2625 |  |  |  | ● | ● | V1.32 20250311
A2625+1 | V1.0.12 |  |  | AVAP哨兵模式结束时间段2结束时间 | 1 | 0 |  |  | IF(AQ2626="READ","MCU->SOC",IF(AQ2626="WRITE","SOC->MCU","")) | OS_ALL |  |  |  | AVAP_SentryModEndTi2 | [14 empty] | 0x0 |  |  |  | ON_CHANGE | 11 | AVAP_SENTRYMODENDTI2_547 | "0x"&DEC2HEX(HEX2DEC(AK2625)+1) | GLOBAL |  | AD2626 | GLOBAL | INT32 | READ | ON_CHANGE | 0x0 | 0x59F |  | AJ2626 | "VendorVehicleArea::"&AL2626 | AK2626 | VLOOKUP(AL2626,'Config'!E$2:'Config'!F$44,2,FALSE) | VENDOR | AO2626 | AP2626 |  |  |  | ● | ● | V1.32 20250311
A2626+1 | V1.0.3 |  |  | AVAP哨兵模式状态反馈 | 1 | 0 | 0x0: 初始值 0x1: 哨兵模式状态开启 0x2: 哨兵模式状态关闭 0x3: reserved |  | IF(AQ2627="READ","MCU->SOC",IF(AQ2627="WRITE","SOC->MCU","")) | OS_ALL |  |  |  | AVAP_SentryModStsFb | [14 empty] | 0x0 |  |  |  | ON_CHANGE | 2 | AVAP_SENTRYMODSTSFB_549 | "0x"&DEC2HEX(HEX2DEC(AK2626)+1) | GLOBAL |  | AD2627 | GLOBAL | INT32 | READ | ON_CHANGE | 0x0 | 0x3 |  | AJ2627 | "VendorVehicleArea::"&AL2627 | AK2627 | VLOOKUP(AL2627,'Config'!E$2:'Config'!F$44,2,FALSE) | VENDOR | AO2627 | AP2627 |  |  |  | ● | ● | V1.32 20250311
A2627+1 | V1.0.0 |  |  | AVAP家附近是否开启哨兵模式状态 | 1 | 0 | 0x0: 初始值 0x1: yes 0x2: no 0x3: reserved |  | IF(AQ2628="READ","MCU->SOC",IF(AQ2628="WRITE","SOC->MCU","")) | OS_ALL |  |  |  | AVAP_HomeSentryModOpenSts | [14 empty] | 0x0 |  |  |  | ON_CHANGE | 2 | AVAP_HOMESENTRYMODOPENSTS_549 | "0x"&DEC2HEX(HEX2DEC(AK2627)+1) | GLOBAL |  | AD2628 |  | INT32 | READ | ON_CHANGE | 0x0 | 0x3 |  | AJ2628 | "VendorVehicleArea::"&AL2628 | AK2628 | VLOOKUP(AL2628,'Config'!E$2:'Config'!F$44,2,FALSE) | VENDOR | AO2628 | AP2628 |  |  |  | ● | ● | V1.32 20250311
A2628+1 | V1.0.0 |  |  | AVAP公司附近是否开启哨兵模式状态 | 1 | 0 | 0x0: 初始值 0x1: yes 0x2: no 0x3: reserved |  | IF(AQ2629="READ","MCU->SOC",IF(AQ2629="WRITE","SOC->MCU","")) | OS_ALL |  |  |  | AVAP_CoSentryModOpenSts | [14 empty] | 0x0 |  |  |  | ON_CHANGE | 2 | AVAP_COSENTRYMODOPENSTS_549 | "0x"&DEC2HEX(HEX2DEC(AK2628)+1) | GLOBAL |  | AD2629 |  | INT32 | READ | ON_CHANGE | 0x0 | 0x3 |  | AJ2629 | "VendorVehicleArea::"&AL2629 | AK2629 | VLOOKUP(AL2629,'Config'!E$2:'Config'!F$44,2,FALSE) | VENDOR | AO2629 | AP2629 |  |  |  | ● | ● | V1.32 20250311
A2629+1 | V1.0.0 |  |  | AVAP收藏点附近是否开启哨兵模式状态 | 1 | 0 | 0x0: 初始值 0x1: yes 0x2: no 0x3: reserved |  | IF(AQ2630="READ","MCU->SOC",IF(AQ2630="WRITE","SOC->MCU","")) | OS_ALL |  |  |  | AVAP_FavSentryModOpenSts | [14 empty] | 0x0 |  |  |  | ON_CHANGE | 2 | AVAP_FAVSENTRYMODOPENSTS_549 | "0x"&DEC2HEX(HEX2DEC(AK2629)+1) | GLOBAL |  | AD2630 |  | INT32 | READ | ON_CHANGE | 0x0 | 0x3 |  | AJ2630 | "VendorVehicleArea::"&AL2630 | AK2630 | VLOOKUP(AL2630,'Config'!E$2:'Config'!F$44,2,FALSE) | VENDOR | AO2630 | AP2630 |  |  |  | ● | ● | V1.32 20250311
A2630+1 | V1.0.12 |  |  | 哨兵模式报警信号 | 1 | 0 | 0x0: 初始值； 0x1: 报警级别1（光报警） 0x2: 报警级别2（声+光报警） 0x3~0xF: reserved |  | IF(AQ2631="READ","MCU->SOC",IF(AQ2631="WRITE","SOC->MCU","")) | OS_ALL |  |  |  | AVAP_SentryModAlrm | [14 empty] | 0x0 |  |  |  | ON_CHANGE | 4 | AVAP_SENTRYMODALRM_549 | "0x"&DEC2HEX(HEX2DEC(AK2630)+1) | GLOBAL |  | AD2631 | GLOBAL | INT32 | READ | ON_CHANGE | 0x0 | 0xF |  | AJ2631 | "VendorVehicleArea::"&AL2631 | AK2631 | VLOOKUP(AL2631,'Config'!E$2:'Config'!F$44,2,FALSE) | VENDOR | AO2631 | AP2631 |  |  |  | ● | ● | V1.32 20250311
A2631+1 | V1.0.0 |  |  | AVAP控制器模式 | 1 | 0 | 0x0: 初始值 0x1: 正常运行模式 0x2: 哨兵模式 0x3: 远程查看模式 |  | IF(AQ2632="READ","MCU->SOC",IF(AQ2632="WRITE","SOC->MCU","")) | OS_ALL |  |  |  | AVAP_CtrlrMod | [14 empty] | 0x0 |  |  |  | ON_CHANGE | 2 | AVAP_CTRLRMOD_549 | "0x"&DEC2HEX(HEX2DEC(AK2631)+1) | GLOBAL |  | AD2632 |  | INT32 | READ | ON_CHANGE | 0x0 | 0x3 |  | AJ2632 | "VendorVehicleArea::"&AL2632 | AK2632 | VLOOKUP(AL2632,'Config'!E$2:'Config'!F$44,2,FALSE) | VENDOR | AO2632 | AP2632 |  |  |  | ● | ● | V1.9 20250704
A2632+1 | V1.0.0 |  |  | 哨兵模式状态机 | 1 | 0 | 0x0: 初始值 0x1: 哨兵模式状态standby 0x2: 哨兵模式状态passive（关联件不支持） 0x3: 哨兵模式状态active 0x4: 哨兵模式状态suspend 0x5: 哨兵功能Error1 0x6: 哨兵功能Error2 0x7: 哨兵功能Error3 0x8~0xF: reserved |  | IF(AQ2633="READ","MCU->SOC",IF(AQ2633="WRITE","SOC->MCU","")) | OS_ALL |  |  |  | AVAP_SentryModSts | [14 empty] | 0x0 |  |  |  | ON_CHANGE | 4 | AVAP_SENTRYMODSTS_549 | "0x"&DEC2HEX(HEX2DEC(AK2632)+1) | GLOBAL |  | AD2633 |  | INT32 | READ | ON_CHANGE | 0x0 | 0xF |  | AJ2633 | "VendorVehicleArea::"&AL2633 | AK2633 | VLOOKUP(AL2633,'Config'!E$2:'Config'!F$44,2,FALSE) | VENDOR | AO2633 | AP2633 |  |  |  | ● | ● | V1.32 20250311
A2633+1 | V1.0.3 |  |  | ICC哨兵模式时间段1有效标志位反馈 | 1 | 0 | 0x0: 初始值 0x1: valid 0x2: invalid 0x3: Reserved |  | IF(AQ2634="READ","MCU->SOC",IF(AQ2634="WRITE","SOC->MCU","")) | OS_ALL |  |  |  | ICC_SentryModTi1Vld | [9 empty] | 0x3 |  |  |  |  | 0x0 |  |  |  | ON_CHANGE | 2 | ICC_SENTRYMODTI1VLD_61 | "0x"&DEC2HEX(HEX2DEC(AK2633)+1) | GLOBAL |  | AD2634 | GLOBAL | INT32 | WRITE | ON_CHANGE | 0x0 | 0x3 |  | AJ2634 | "VendorVehicleArea::"&AL2634 | AK2634 | VLOOKUP(AL2634,'Config'!E$2:'Config'!F$44,2,FALSE) | VENDOR | AO2634 | AP2634 |  |  |  | ● | ● | V1.32 20250311
A2634+1 | V1.0.3 |  |  | ICC哨兵模式时间段2有效标志位反馈 | 1 | 0 | 0x0: 初始值 0x1: valid 0x2: invalid 0x3: Reserved |  | IF(AQ2635="READ","MCU->SOC",IF(AQ2635="WRITE","SOC->MCU","")) | OS_ALL |  |  |  | ICC_SentryModTi2Vld | [9 empty] | 0x3 |  |  |  |  | 0x0 |  |  |  | ON_CHANGE | 2 | ICC_SENTRYMODTI2VLD_61 | "0x"&DEC2HEX(HEX2DEC(AK2634)+1) | GLOBAL |  | AD2635 | GLOBAL | INT32 | WRITE | ON_CHANGE | 0x0 | 0x3 |  | AJ2635 | "VendorVehicleArea::"&AL2635 | AK2635 | VLOOKUP(AL2635,'Config'!E$2:'Config'!F$44,2,FALSE) | VENDOR | AO2635 | AP2635 |  |  |  | ● | ● | V1.32 20250311
A2635+1 | V1.0.3 |  |  | ICC哨兵模式开始时间段1开始时间 | 1 | 0 |  |  | IF(AQ2636="READ","MCU->SOC",IF(AQ2636="WRITE","SOC->MCU","")) | OS_ALL |  |  |  | ICC_SentryModStrtTi1 | [9 empty] | 0x0 |  |  |  |  | 0x0 |  |  |  | ON_CHANGE | 11 | ICC_SENTRYMODSTRTTI1_61 | "0x"&DEC2HEX(HEX2DEC(AK2635)+1) | GLOBAL |  | AD2636 | GLOBAL | INT32 | WRITE | ON_CHANGE | 0x0 | 0x59F |  | AJ2636 | "VendorVehicleArea::"&AL2636 | AK2636 | VLOOKUP(AL2636,'Config'!E$2:'Config'!F$44,2,FALSE) | VENDOR | AO2636 | AP2636 |  |  |  | ● | ● | V1.32 20250311
A2636+1 | V1.0.12 |  |  | ICC哨兵模式预约开启日期 | 1 | 0 | 0x0: 初始值 0x1: Day1 0x2: Day2 0x3: Day3 0x4: Day4 0x5: Day5 0x6: Day6 0x7: Day7 0x8: Day8 0x9: Day9 0xA: Day10 0xB: Day11 0xC: Day12 0xD: Day13 0xE: Day14 0xF: Day15 0x10: Day16 0x11: Day17 0x12: Day18 0x13: Day19 0x14: Day20 0x15: Day21 0x16: Day22 0x17: Day23 0x18: Day24 0x19: Day25 0x1A: Day26 0x1B: Day27 0x1C: Day28 0x1D: Day29 0x1E: Day30 0x1F: Day31 |  | IF(AQ2637="READ","MCU->SOC",IF(AQ2637="WRITE","SOC->MCU","")) | OS_ALL |  |  |  | ICC_SentryModDate | [9 empty] | 0x0 |  |  |  |  | 0x0 |  |  |  | ON_CHANGE | 5 | ICC_SENTRYMODDATE_61 | "0x"&DEC2HEX(HEX2DEC(AK2636)+1) | GLOBAL |  | AD2637 | GLOBAL | INT32 | WRITE | ON_CHANGE | 0x0 | 0x1F |  | AJ2637 | "VendorVehicleArea::"&AL2637 | AK2637 | VLOOKUP(AL2637,'Config'!E$2:'Config'!F$44,2,FALSE) | VENDOR | AO2637 | AP2637 |  |  |  | ● | ● | V1.9 20250704
A2637+1 | V1.0.3 |  |  | ICC哨兵模式开始时间段2开始时间 | 1 | 0 |  |  | IF(AQ2638="READ","MCU->SOC",IF(AQ2638="WRITE","SOC->MCU","")) | OS_ALL |  |  |  | ICC_SentryModStrtTi2 | [9 empty] | 0x0 |  |  |  |  | 0x0 |  |  |  | ON_CHANGE | 11 | ICC_SENTRYMODSTRTTI2_61 | "0x"&DEC2HEX(HEX2DEC(AK2637)+1) | GLOBAL |  | AD2638 | GLOBAL | INT32 | WRITE | ON_CHANGE | 0x0 | 0x59F |  | AJ2638 | "VendorVehicleArea::"&AL2638 | AK2638 | VLOOKUP(AL2638,'Config'!E$2:'Config'!F$44,2,FALSE) | VENDOR | AO2638 | AP2638 |  |  |  | ● | ● | V1.32 20250311
A2638+1 | V1.0.3 |  |  | ICC哨兵模式结束时间段1结束时间 | 1 | 0 |  |  | IF(AQ2639="READ","MCU->SOC",IF(AQ2639="WRITE","SOC->MCU","")) | OS_ALL |  |  |  | ICC_SentryModEndTi1 | [9 empty] | 0x0 |  |  |  |  | 0x0 |  |  |  | ON_CHANGE | 11 | ICC_SENTRYMODENDTI1_61 | "0x"&DEC2HEX(HEX2DEC(AK2638)+1) | GLOBAL |  | AD2639 | GLOBAL | INT32 | WRITE | ON_CHANGE | 0x0 | 0x59F |  | AJ2639 | "VendorVehicleArea::"&AL2639 | AK2639 | VLOOKUP(AL2639,'Config'!E$2:'Config'!F$44,2,FALSE) | VENDOR | AO2639 | AP2639 |  |  |  | ● | ● | V1.32 20250311
A2639+1 | V1.0.3 |  |  | ICC哨兵模式结束时间段2结束时间 | 1 | 0 |  |  | IF(AQ2640="READ","MCU->SOC",IF(AQ2640="WRITE","SOC->MCU","")) | OS_ALL |  |  |  | ICC_SentryModEndTi2 | [9 empty] | 0x0 |  |  |  |  | 0x0 |  |  |  | ON_CHANGE | 11 | ICC_SENTRYMODENDTI2_61 | "0x"&DEC2HEX(HEX2DEC(AK2639)+1) | GLOBAL |  | AD2640 | GLOBAL | INT32 | WRITE | ON_CHANGE | 0x0 | 0x59F |  | AJ2640 | "VendorVehicleArea::"&AL2640 | AK2640 | VLOOKUP(AL2640,'Config'!E$2:'Config'!F$44,2,FALSE) | VENDOR | AO2640 | AP2640 |  |  |  | ● | ● | V1.32 20250311
A2640+1 | V1.0.3 |  |  | ICC哨兵模式开关 | 1 | 0 | 0x0: 初始值 0x1: 哨兵模式请求开启 0x2: 哨兵模式请求关闭 0x3: reserved |  | IF(AQ2641="READ","MCU->SOC",IF(AQ2641="WRITE","SOC->MCU","")) | OS_ALL |  |  |  | ICC_SentryModSw | [9 empty] | 0x3 |  |  |  |  | 0x0 |  |  |  | ON_CHANGE | 2 | ICC_SENTRYMODSW_63 | "0x"&DEC2HEX(HEX2DEC(AK2640)+1) | GLOBAL |  | AD2641 | GLOBAL | INT32 | WRITE | ON_CHANGE | 0x0 | 0x3 |  | AJ2641 | "VendorVehicleArea::"&AL2641 | AK2641 | VLOOKUP(AL2641,'Config'!E$2:'Config'!F$44,2,FALSE) | VENDOR | AO2641 | AP2641 |  |  |  | ● | ● | V1.32 20250311
A2641+1 | V1.0.0 |  |  | ICC家附近是否开启哨兵模式状态 | 1 | 0 | 0x0: 初始值 0x1: yes 0x2: no 0x3: reserved |  | IF(AQ2642="READ","MCU->SOC",IF(AQ2642="WRITE","SOC->MCU","")) | OS_ALL |  |  |  | ICC_HomeSentryModOpenSts | [14 empty] | 0x0 |  |  |  | ON_CHANGE | 2 | ICC_HOMESENTRYMODOPENSTS_63 | "0x"&DEC2HEX(HEX2DEC(AK2641)+1) | GLOBAL |  | AD2642 |  | INT32 | WRITE | ON_CHANGE | 0x0 | 0x3 |  | AJ2642 | "VendorVehicleArea::"&AL2642 | AK2642 | VLOOKUP(AL2642,'Config'!E$2:'Config'!F$44,2,FALSE) | VENDOR | AO2642 | AP2642 |  |  |  | ● | ● | V1.32 20250311
A2642+1 | V1.0.0 |  |  | ICC公司附近是否开启哨兵模式状态 | 1 | 0 | 0x0: 初始值 0x1: yes 0x2: no 0x3: reserved |  | IF(AQ2643="READ","MCU->SOC",IF(AQ2643="WRITE","SOC->MCU","")) | OS_ALL |  |  |  | ICC_CoSentryModOpenSts | [14 empty] | 0x0 |  |  |  | ON_CHANGE | 2 | ICC_COSENTRYMODOPENSTS_63 | "0x"&DEC2HEX(HEX2DEC(AK2642)+1) | GLOBAL |  | AD2643 |  | INT32 | WRITE | ON_CHANGE | 0x0 | 0x3 |  | AJ2643 | "VendorVehicleArea::"&AL2643 | AK2643 | VLOOKUP(AL2643,'Config'!E$2:'Config'!F$44,2,FALSE) | VENDOR | AO2643 | AP2643 |  |  |  | ● | ● | V1.32 20250311
A2643+1 | V1.0.0 |  |  | ICC收藏点附近是否开启哨兵模式状态 | 1 | 0 | 0x0: 初始值 0x1: yes 0x2: no 0x3: reserved |  | IF(AQ2644="READ","MCU->SOC",IF(AQ2644="WRITE","SOC->MCU","")) | OS_ALL |  |  |  | ICC_FavSentryModOpenSts | [14 empty] | 0x0 |  |  |  | ON_CHANGE | 2 | ICC_FAVSENTRYMODOPENSTS_63 | "0x"&DEC2HEX(HEX2DEC(AK2643)+1) | GLOBAL |  | AD2644 |  | INT32 | WRITE | ON_CHANGE | 0x0 | 0x3 |  | AJ2644 | "VendorVehicleArea::"&AL2644 | AK2644 | VLOOKUP(AL2644,'Config'!E$2:'Config'!F$44,2,FALSE) | VENDOR | AO2644 | AP2644 |  |  |  | ● | ● | V1.32 20250311
A2644+1 | V1.0.12 |  |  | 哨兵报警视频文件接收确认 | 1 | 0 | 0x0: 初始值 0x1: 文件传输完成OK 0x2: 文件传输中断NOK 0x3: 文件校验失败 0x4~0x7: reserved |  | IF(AQ2645="READ","MCU->SOC",IF(AQ2645="WRITE","SOC->MCU","")) | OS_ALL |  |  |  | ICC_SentryAlrmVideoRxCfm | [9 empty] | 0x5 |  |  |  |  | 0x0 |  |  |  | ON_CHANGE | 3 | ICC_SENTRYALRMVIDEORXCFM_63 | "0x"&DEC2HEX(HEX2DEC(AK2644)+1) | GLOBAL |  | AD2645 | GLOBAL | INT32 | WRITE | ON_CHANGE | 0x0 | 0x7 |  | AJ2645 | "VendorVehicleArea::"&AL2645 | AK2645 | VLOOKUP(AL2645,'Config'!E$2:'Config'!F$44,2,FALSE) | VENDOR | AO2645 | AP2645 |  |  |  | ● | ● | V1.32 20250311
A2645+1 | V1.0.3 |  |  | 二级震动报警灵敏度设置 | 1 | 0 | 0x0: 初始值 0x1: 低 0x2: 中 0x3: 高 |  | IF(AQ2646="READ","MCU->SOC",IF(AQ2646="WRITE","SOC->MCU","")) | OS_ALL |  |  |  | ICC_SentiSnvtySet | [9 empty] | 0x0 |  |  |  |  | 0x0 |  |  |  | ON_CHANGE | 2 | ICC_SENTISNVTYSET_63 | "0x"&DEC2HEX(HEX2DEC(AK2645)+1) | GLOBAL |  | AD2646 | GLOBAL | INT32 | WRITE | ON_CHANGE | 0x0 | 0x3 |  | AJ2646 | "VendorVehicleArea::"&AL2646 | AK2646 | VLOOKUP(AL2646,'Config'!E$2:'Config'!F$44,2,FALSE) | VENDOR | AO2646 | AP2646 |  |  |  | ● | ● | V1.32 20250311
A2646+1 | V1.0.0 |  |  | 永久开启哨兵模式开关 | 1 | 0 | 0x0: 永久打开无效 0x1: 永久打开有效 |  | IF(AQ2647="READ","MCU->SOC",IF(AQ2647="WRITE","SOC->MCU","")) | OS_ALL |  |  |  | ICC_SentryModSwPermn | [14 empty] | 0x0 |  |  |  | ON_CHANGE | 1 | ICC_SENTRYMODSWPERMN_63 | "0x"&DEC2HEX(HEX2DEC(AK2646)+1) | GLOBAL |  | AD2647 |  | INT32 | WRITE | ON_CHANGE | 0x0 | 0x1 |  | AJ2647 | "VendorVehicleArea::"&AL2647 | AK2647 | VLOOKUP(AL2647,'Config'!E$2:'Config'!F$44,2,FALSE) | VENDOR | AO2647 | AP2647 |  |  |  | ● | ● | V1.32 20250311
A2647+1 | V1.0.0 |  |  | 哨兵模式场景标志位 | 1 | 0 | 0x0: Disable 0x1: Enable |  | IF(AQ2648="READ","MCU->SOC",IF(AQ2648="WRITE","SOC->MCU","")) | OS_ALL |  |  |  | GW_43E_NM_SentryModScenesFlg | [14 empty] | 0x0 |  |  |  | ON_CHANGE | 1 | GW_43E_NM_SENTRYMODSCENESFLG_43E | "0x"&DEC2HEX(HEX2DEC(AK2647)+1) | GLOBAL |  | AD2648 |  | INT32 | READ | ON_CHANGE | 0x0 | 0x1 |  | AJ2648 | "VendorVehicleArea::"&AL2648 | AK2648 | VLOOKUP(AL2648,'Config'!E$2:'Config'!F$44,2,FALSE) | VENDOR | AO2648 | AP2648 |  |  |  | ● | ● | V1.32 20250311
A2648+1 | V1.0.12 |  |  | TBOX哨兵模式开始时间段1开始时间 | 1 | 0 |  |  | IF(AQ2649="READ","MCU->SOC",IF(AQ2649="WRITE","SOC->MCU","")) | OS_ALL |  |  |  | TBOX_SentryModStrtTi1 | [14 empty] | 0x0 |  |  |  | ON_CHANGE | 11 | TBOX_SENTRYMODSTRTTI1_B6 | "0x"&DEC2HEX(HEX2DEC(AK2648)+1) | GLOBAL |  | AD2649 | GLOBAL | INT32 | READ | ON_CHANGE | 0x0 | 0x59F |  | AJ2649 | "VendorVehicleArea::"&AL2649 | AK2649 | VLOOKUP(AL2649,'Config'!E$2:'Config'!F$44,2,FALSE) | VENDOR | AO2649 | AP2649 |  |  |  | ● | ● | V1.9 20250704
A2649+1 | V1.0.12 |  |  | TBOX哨兵模式预约开启日期 | 1 | 0 | 0x0: 初始值 0x1: Day1 0x2: Day2 0x3: Day3 0x4: Day4 0x5: Day5 0x6: Day6 0x7: Day7 0x8: Day8 0x9: Day9 0xA: Day10 0xB: Day11 0xC: Day12 0xD: Day13 0xE: Day14 0xF: Day15 0x10: Day16 0x11: Day17 0x12: Day18 0x13: Day19 0x14: Day20 0x15: Day21 0x16: Day22 0x17: Day23 0x18: Day24 0x19: Day25 0x1A: Day26 0x1B: Day27 0x1C: Day28 0x1D: Day29 0x1E: Day30 0x1F: Day31 |  | IF(AQ2650="READ","MCU->SOC",IF(AQ2650="WRITE","SOC->MCU","")) | OS_ALL |  |  |  | TBOX_SentryModDate | [14 empty] | 0x0 |  |  |  | ON_CHANGE | 5 | TBOX_SENTRYMODDATE_B6 | "0x"&DEC2HEX(HEX2DEC(AK2649)+1) | GLOBAL |  | AD2650 | GLOBAL | INT32 | READ | ON_CHANGE | 0x0 | 0x1F |  | AJ2650 | "VendorVehicleArea::"&AL2650 | AK2650 | VLOOKUP(AL2650,'Config'!E$2:'Config'!F$44,2,FALSE) | VENDOR | AO2650 | AP2650 |  |  |  | ● | ● | V1.9 20250704
A2650+1 | V1.0.12 |  |  | TBOX哨兵模式开始时间段2开始时间 | 1 | 0 |  |  | IF(AQ2651="READ","MCU->SOC",IF(AQ2651="WRITE","SOC->MCU","")) | OS_ALL |  |  |  | TBOX_SentryModStrtTi2 | [14 empty] | 0x0 |  |  |  | ON_CHANGE | 11 | TBOX_SENTRYMODSTRTTI2_B6 | "0x"&DEC2HEX(HEX2DEC(AK2650)+1) | GLOBAL |  | AD2651 | GLOBAL | INT32 | READ | ON_CHANGE | 0x0 | 0x59F |  | AJ2651 | "VendorVehicleArea::"&AL2651 | AK2651 | VLOOKUP(AL2651,'Config'!E$2:'Config'!F$44,2,FALSE) | VENDOR | AO2651 | AP2651 |  |  |  | ● | ● | V1.9 20250704
A2651+1 | V1.0.12 |  |  | TBOX哨兵模式结束时间段1结束时间 | 1 | 0 |  |  | IF(AQ2652="READ","MCU->SOC",IF(AQ2652="WRITE","SOC->MCU","")) | OS_ALL |  |  |  | TBOX_SentryModEndTi1 | [14 empty] | 0x0 |  |  |  | ON_CHANGE | 11 | TBOX_SENTRYMODENDTI1_B6 | "0x"&DEC2HEX(HEX2DEC(AK2651)+1) | GLOBAL |  | AD2652 | GLOBAL | INT32 | READ | ON_CHANGE | 0x0 | 0x59F |  | AJ2652 | "VendorVehicleArea::"&AL2652 | AK2652 | VLOOKUP(AL2652,'Config'!E$2:'Config'!F$44,2,FALSE) | VENDOR | AO2652 | AP2652 |  |  |  | ● | ● | V1.9 20250704
A2652+1 | V1.0.12 |  |  | TBOX哨兵模式结束时间段2结束时间 | 1 | 0 |  |  | IF(AQ2653="READ","MCU->SOC",IF(AQ2653="WRITE","SOC->MCU","")) | OS_ALL |  |  |  | TBOX_SentryModEndTi2 | [14 empty] | 0x0 |  |  |  | ON_CHANGE | 11 | TBOX_SENTRYMODENDTI2_B6 | "0x"&DEC2HEX(HEX2DEC(AK2652)+1) | GLOBAL |  | AD2653 | GLOBAL | INT32 | READ | ON_CHANGE | 0x0 | 0x59F |  | AJ2653 | "VendorVehicleArea::"&AL2653 | AK2653 | VLOOKUP(AL2653,'Config'!E$2:'Config'!F$44,2,FALSE) | VENDOR | AO2653 | AP2653 |  |  |  | ● | ● | V1.9 20250704
A2653+1 | V1.0.3 |  |  | TBOX哨兵模式开关 | 1 | 0 | 0x0: 初始值 0x1: 哨兵模式请求开启 0x2: 哨兵模式请求关闭 0x3: 哨兵模式请求远程开启 |  | IF(AQ2654="READ","MCU->SOC",IF(AQ2654="WRITE","SOC->MCU","")) | OS_ALL |  |  |  | TBOX_SentryModSw | [14 empty] | 0x0 |  |  |  | ON_CHANGE | 2 | TBOX_SENTRYMODSW_B7 | "0x"&DEC2HEX(HEX2DEC(AK2653)+1) | GLOBAL |  | AD2654 | GLOBAL | INT32 | READ | ON_CHANGE | 0x0 | 0x3 |  | AJ2654 | "VendorVehicleArea::"&AL2654 | AK2654 | VLOOKUP(AL2654,'Config'!E$2:'Config'!F$44,2,FALSE) | VENDOR | AO2654 | AP2654 |  |  |  | ● | ● | V1.9 20250704
A2654+1 | V1.0.2 |  |  | VCU功能安全文字提示 | 1 | 0 | 0x0: 灯灭 0x1: 报亮 |  | IF(AQ2655="READ","MCU->SOC",IF(AQ2655="WRITE","SOC->MCU","")) | OS_ALL |  |  |  | VCU_FsTextTip | [14 empty] | 0x0 |  |  |  | ON_CHANGE | 1 | VCU_FSTEXTTIP_5A9 | "0x"&DEC2HEX(HEX2DEC(AK2654)+1) | GLOBAL |  | AD2655 | GLOBAL | INT32 | READ | ON_CHANGE | 0x0 | 0x1 |  | AJ2655 | "VendorVehicleArea::"&AL2655 | AK2655 | VLOOKUP(AL2655,'Config'!E$2:'Config'!F$44,2,FALSE) | VENDOR | AO2655 | AP2655 |  |  |  |  | ● | V1.7 20250430
A2655+1 | V1.0.8 |  |  | 剩余油量百分比 | 1 | 0 |  |  | IF(AQ2656="READ","MCU->SOC",IF(AQ2656="WRITE","SOC->MCU","")) | OS_ALL |  |  |  | PdcuFuelLevelDisp | [14 empty] | 0x0 |  |  |  | ON_CHANGE | 8 | PDCUFUELLEVELDISP_5A9 | "0x"&DEC2HEX(HEX2DEC(AK2655)+1) | GLOBAL |  | AD2656 | GLOBAL | INT32 | READ | ON_CHANGE | 0x0 | 0xFF |  | AJ2656 | "VendorVehicleArea::"&AL2656 | AK2656 | VLOOKUP(AL2656,'Config'!E$2:'Config'!F$44,2,FALSE) | VENDOR | AO2656 | AP2656 |  |  |  |  | ● | V1.7 20250430
A2656+1 | V1.0.6 |  |  | 燃油续航里程有效位 | 1 | 0 | 0x0: 无效 0x1: 有效 |  | IF(AQ2657="READ","MCU->SOC",IF(AQ2657="WRITE","SOC->MCU","")) | OS_ALL |  |  |  | PdcuFuMilgVld | [14 empty] | 0x0 |  |  |  | ON_CHANGE | 1 | PDCUFUMILGVLD_5A9 | "0x"&DEC2HEX(HEX2DEC(AK2656)+1) | GLOBAL |  | AD2657 | GLOBAL | INT32 | READ | ON_CHANGE | 0x0 | 0x1 |  | AJ2657 | "VendorVehicleArea::"&AL2657 | AK2657 | VLOOKUP(AL2657,'Config'!E$2:'Config'!F$44,2,FALSE) | VENDOR | AO2657 | AP2657 |  |  |  |  | ● | V1.7 20250430
A2657+1 | V1.0.6 |  |  | 当前状态下燃油续航里程 | 1 | 0 |  |  | IF(AQ2658="READ","MCU->SOC",IF(AQ2658="WRITE","SOC->MCU","")) | OS_ALL |  |  |  | PdcuFuMilge | [14 empty] | 0x0 |  |  |  | ON_CHANGE | 11 | PDCUFUMILGE_5A9 | "0x"&DEC2HEX(HEX2DEC(AK2657)+1) | GLOBAL |  | AD2658 | GLOBAL | INT32 | READ | ON_CHANGE | 0x0 | 0x7D0 |  | AJ2658 | "VendorVehicleArea::"&AL2658 | AK2658 | VLOOKUP(AL2658,'Config'!E$2:'Config'!F$44,2,FALSE) | VENDOR | AO2658 | AP2658 |  |  |  |  | ● | V1.7 20250430
A2658+1 | V1.0.3 | EXT_LIGHT |  | 日间行车灯控制开关状态 | 1 | 0 | 0x0: on 0x1: off |  | IF(AQ2659="READ","MCU->SOC",IF(AQ2659="WRITE","SOC->MCU","")) | OS_ALL |  |  |  | BCM_DRLSwtSts | [14 empty] | 0x0 |  |  |  | ON_CHANGE | 2 | BCM_DRLSWTSTS_51F | "0x"&DEC2HEX(HEX2DEC(AK2658)+1) | GLOBAL |  | AD2659 | GLOBAL | INT32 | READ | ON_CHANGE | 0x0 | 0x1 |  | AJ2659 | "VendorVehicleArea::"&AL2659 | AK2659 | VLOOKUP(AL2659,'Config'!E$2:'Config'!F$44,2,FALSE) | VENDOR | AO2659 | AP2659 |  |  |  | ● | ● | V1.32 20250311
A2659+1 | V1.0.2 |  |  | 发动机故障灯 | 1 | 0 | 0x0: Normal 0x1: “check engine”lamp |  | IF(AQ2660="READ","MCU->SOC",IF(AQ2660="WRITE","SOC->MCU","")) | OS_ALL |  |  |  | PdcuChkEngLamp | [14 empty] | 0x0 |  |  |  | ON_CHANGE | 3 | PDCUCHKENGLAMP_31F | "0x"&DEC2HEX(HEX2DEC(AK2659)+1) | GLOBAL |  | AD2660 | GLOBAL | INT32 | READ | ON_CHANGE | 0x0 | 0x7 |  | AJ2660 | "VendorVehicleArea::"&AL2660 | AK2660 | VLOOKUP(AL2660,'Config'!E$2:'Config'!F$44,2,FALSE) | VENDOR | AO2660 | AP2660 |  |  |  |  | ● | V1.7 20250430
A2660+1 | V1.0.2 |  |  | 整车行驶功能受影响提示信号 | 1 | 0 | 0x0: 无提示 0x1: 发动机系统异常，整车行驶功能受影响 0x2: 动力电池系统异常，整车行驶功能受影响 0x3: 前驱动电机系统异常，整车行驶功能受影响 0x4: 发电机系统异常，整车行驶功能受影响 0x5: DCDC系统异常，整车行驶功能受影响 0x6: OBC系统异常 0x7: 热管理系统异常，整车功能受影响 0x8: 换挡系统异常，整车行驶功能受影响 0x9: 动力系统级异常，整车行驶功能受影响 0xA: 后驱动电机系统异常，整车行驶功能受影响 0xB~0xF: 预留 |  | IF(AQ2661="READ","MCU->SOC",IF(AQ2661="WRITE","SOC->MCU","")) | OS_ALL |  |  |  | PdcuRngLim | [14 empty] | 0x0 |  |  |  | ON_CHANGE | 4 | PDCURNGLIM_31F | "0x"&DEC2HEX(HEX2DEC(AK2660)+1) | GLOBAL |  | AD2661 | GLOBAL | INT32 | READ | ON_CHANGE | 0x0 | 0xF |  | AJ2661 | "VendorVehicleArea::"&AL2661 | AK2661 | VLOOKUP(AL2661,'Config'!E$2:'Config'!F$44,2,FALSE) | VENDOR | AO2661 | AP2661 |  |  |  |  | ● | V1.11 20250728
A2661+1 | V1.0.4 |  |  | PDCU能源模式 | 1 | 0 | 0x0: Inactive 0x1: 优先用油 0x2: 优先用电 0x3: 自动模式 0x4: 强制纯电 0x5: 电量自定义 0x6: 智能模式 0x7: Reserved |  | IF(AQ2662="READ","MCU->SOC",IF(AQ2662="WRITE","SOC->MCU","")) | OS_ALL |  |  |  | PdcuEnrgMod | [14 empty] | 0x0 |  |  |  | ON_CHANGE | 3 | PDCUENRGMOD_3D0 | "0x"&DEC2HEX(HEX2DEC(AK2661)+1) | GLOBAL |  | AD2662 | GLOBAL | INT32 | READ | ON_CHANGE | 0x0 | 0x7 |  | AJ2662 | "VendorVehicleArea::"&AL2662 | AK2662 | VLOOKUP(AL2662,'Config'!E$2:'Config'!F$44,2,FALSE) | VENDOR | AO2662 | AP2662 |  |  |  |  | ● | V1.7 20250430
A2662+1 | V1.0.2 |  |  | 发动机机油压力低故障 | 1 | 0 | 0x0: no warn 0x1: warn |  | IF(AQ2663="READ","MCU->SOC",IF(AQ2663="WRITE","SOC->MCU","")) | OS_ALL |  |  |  | EmsOil_Pfault | [14 empty] | 0x0 |  |  |  | ON_CHANGE | 1 | EMSOIL_PFAULT_3D0 | "0x"&DEC2HEX(HEX2DEC(AK2662)+1) | GLOBAL |  | AD2663 | GLOBAL | INT32 | READ | ON_CHANGE | 0x0 | 0x1 |  | AJ2663 | "VendorVehicleArea::"&AL2663 | AK2663 | VLOOKUP(AL2663,'Config'!E$2:'Config'!F$44,2,FALSE) | VENDOR | AO2663 | AP2663 |  |  |  |  | ● | V1.7 20250430
A2663+1 | V1.0.4 |  |  | 个性化模式能量回收显示 | 1 | 0 |  |  | IF(AQ2664="READ","MCU->SOC",IF(AQ2664="WRITE","SOC->MCU","")) | OS_ALL |  |  |  | IndModEgyFbDis | [14 empty] | 0x0 |  |  |  | ON_CHANGE | 8 | INDMODEGYFBDIS_3D0 | "0x"&DEC2HEX(HEX2DEC(AK2663)+1) | GLOBAL |  | AD2664 | GLOBAL | INT32 | READ | ON_CHANGE | 0x0 | 0xFF |  | AJ2664 | "VendorVehicleArea::"&AL2664 | AK2664 | VLOOKUP(AL2664,'Config'!E$2:'Config'!F$44,2,FALSE) | VENDOR | AO2664 | AP2664 |  |  |  |  | ● | V1.7 20250430
A2664+1 | V1.0.4 |  |  | 个性化模式加速模式显示 | 1 | 0 |  |  | IF(AQ2665="READ","MCU->SOC",IF(AQ2665="WRITE","SOC->MCU","")) | OS_ALL |  |  |  | IndModAccModDis | [14 empty] | 0x0 |  |  |  | ON_CHANGE | 8 | INDMODACCMODDIS_3D0 | "0x"&DEC2HEX(HEX2DEC(AK2664)+1) | GLOBAL |  | AD2665 | GLOBAL | INT32 | READ | ON_CHANGE | 0x0 | 0xFF |  | AJ2665 | "VendorVehicleArea::"&AL2665 | AK2665 | VLOOKUP(AL2665,'Config'!E$2:'Config'!F$44,2,FALSE) | VENDOR | AO2665 | AP2665 |  |  |  |  | ● | V1.7 20250430
A2665+1 | V1.0.4 |  |  | 个性化模式转向模式显示 | 1 | 0 | 0x0: Void 0x1: Standard request 0x2: Comfort request 0x3: Sport request 0x4~0x7: Reserved |  | IF(AQ2666="READ","MCU->SOC",IF(AQ2666="WRITE","SOC->MCU","")) | OS_ALL |  |  |  | IndModSteeModDis | [14 empty] | 0x0 |  |  |  | ON_CHANGE | 3 | INDMODSTEEMODDIS_3D0 | "0x"&DEC2HEX(HEX2DEC(AK2665)+1) | GLOBAL |  | AD2666 | GLOBAL | INT32 | READ | ON_CHANGE | 0x0 | 0x7 |  | AJ2666 | "VendorVehicleArea::"&AL2666 | AK2666 | VLOOKUP(AL2666,'Config'!E$2:'Config'!F$44,2,FALSE) | VENDOR | AO2666 | AP2666 |  |  |  |  | ● | V1.7 20250430
A2666+1 | V1.0.4 |  |  | 个性化模式蠕行车速显示 | 1 | 0 | 0x0: 初始值 0x1: 低 0x2: 中 0x3: 高 0x4: 停止 0x5~0x7: Reserved |  | IF(AQ2667="READ","MCU->SOC",IF(AQ2667="WRITE","SOC->MCU","")) | OS_ALL |  |  |  | IndModCreModDis | [14 empty] | 0x0 |  |  |  | ON_CHANGE | 3 | INDMODCREMODDIS_3D0 | "0x"&DEC2HEX(HEX2DEC(AK2666)+1) | GLOBAL |  | AD2667 | GLOBAL | INT32 | READ | ON_CHANGE | 0x0 | 0x7 |  | AJ2667 | "VendorVehicleArea::"&AL2667 | AK2667 | VLOOKUP(AL2667,'Config'!E$2:'Config'!F$44,2,FALSE) | VENDOR | AO2667 | AP2667 |  |  |  |  | ● | V1.7 20250430
A2667+1 | V1.1.4 |  |  | 蠕行车速状态 | 1 | 0 | 0x0: 初始值 0x1: 低 0x2: 中 0x3: 高 0x4: 停止 0x5~0x7: Reserved |  | IF(AQ2668="READ","MCU->SOC",IF(AQ2668="WRITE","SOC->MCU","")) | OS_ALL |  |  |  | WormSpeedSta | [14 empty] | 0x0 |  |  |  | ON_CHANGE | 3 | WORMSPEEDSTA_3D0 | "0x"&DEC2HEX(HEX2DEC(AK2667)+1) | GLOBAL |  | AD2668 | GLOBAL | INT32 | READ | ON_CHANGE | 0x0 | 0x7 |  | AJ2668 | "VendorVehicleArea::"&AL2668 | AK2668 | VLOOKUP(AL2668,'Config'!E$2:'Config'!F$44,2,FALSE) | VENDOR | AO2668 | AP2668 |  |  |  |  | ● | V1.7 20250430
A2668+1 | V1.0.8 |  |  | 非ready下驻车起动发动机补电开关反馈信号 | 1 | 0 | 0x0: Inactive 0x1: On 0x2: Off（Default） 0x3: Reserved |  | IF(AQ2669="READ","MCU->SOC",IF(AQ2669="WRITE","SOC->MCU","")) | OS_ALL |  |  |  | PdcuParkChargeSt | [14 empty] | 0x0 |  |  |  | ON_CHANGE | 2 | PDCUPARKCHARGEST_3D0 | "0x"&DEC2HEX(HEX2DEC(AK2668)+1) | GLOBAL |  | AD2669 | GLOBAL | INT32 | READ | ON_CHANGE | 0x0 | 0x3 |  | AJ2669 | "VendorVehicleArea::"&AL2669 | AK2669 | VLOOKUP(AL2669,'Config'!E$2:'Config'!F$44,2,FALSE) | VENDOR | AO2669 | AP2669 |  |  |  |  | ● | V1.7 20250430
A2669+1 | V1.0.12 |  |  | 动力电池温度低行驶受限提示 | 1 | 0 | 0x0: 无限制 0x1: 电池温度过低，车辆动力受限，请平稳驾驶 0x2: 电池温度过低，驻车加热已开启，车辆暂时无法行驶 0x3: 温度过低，车辆无法行驶 0x4~0x7: 预留 |  | IF(AQ2670="READ","MCU->SOC",IF(AQ2670="WRITE","SOC->MCU","")) | OS_ALL |  |  |  | PdcuBmsTempLowDrvLimitHint | [14 empty] | 0x0 |  |  |  | ON_CHANGE | 3 | PDCUBMSTEMPLOWDRVLIMITHINT_3D0 | "0x"&DEC2HEX(HEX2DEC(AK2669)+1) | GLOBAL |  | AD2670 | GLOBAL | INT32 | READ | ON_CHANGE | 0x0 | 0x7 |  | AJ2670 | "VendorVehicleArea::"&AL2670 | AK2670 | VLOOKUP(AL2670,'Config'!E$2:'Config'!F$44,2,FALSE) | VENDOR | AO2670 | AP2670 |  |  |  |  | ● | V1.7 20250430
A2670+1 | V1.0.0 |  |  | Engine Fuel injected validity.This signal will always be set to 1, Value ok. The accuracy on the OK signal can decrease becaus of failure on the sensors, but that will not make the signal 'unreliable' | 1 | 0 | 0x0: Initializing 0x1: Vaild 0x2: Invalid 0x3: Reserved |  | IF(AQ2671="READ","MCU->SOC",IF(AQ2671="WRITE","SOC->MCU","")) | OS_ALL |  |  |  | EmsEngFuInjVld | [14 empty] | 0x0 |  |  |  | ON_CHANGE | 2 | EMSENGFUINJVLD_2F4 | "0x"&DEC2HEX(HEX2DEC(AK2670)+1) | GLOBAL |  | AD2671 |  | INT32 | READ | ON_CHANGE | 0x0 | 0x3 |  | AJ2671 | "VendorVehicleArea::"&AL2671 | AK2671 | VLOOKUP(AL2671,'Config'!E$2:'Config'!F$44,2,FALSE) | VENDOR | AO2671 | AP2671 |  |  |  |  | ● | V1.7 20250430
A2671+1 | V1.0.0 |  |  | Engine Fuel injected.Consumption in milli-litre used from ignition on. If the consumption is more than 65.535 milli-litre will the value start from zero again. | 0.001 | 0 |  |  | IF(AQ2672="READ","MCU->SOC",IF(AQ2672="WRITE","SOC->MCU","")) | OS_ALL |  |  |  | EmsEngFuInj | [14 empty] | 0x0 |  |  |  | ON_CHANGE | 16 | EMSENGFUINJ_2F4 | "0x"&DEC2HEX(HEX2DEC(AK2671)+1) | GLOBAL |  | AD2672 |  | INT32 | READ | ON_CHANGE | 0x0 | 0xFFFF |  | AJ2672 | "VendorVehicleArea::"&AL2672 | AK2672 | VLOOKUP(AL2672,'Config'!E$2:'Config'!F$44,2,FALSE) | VENDOR | AO2672 | AP2672 |  |  |  |  | ● | V1.7 20250430
A2672+1 | V1.0.0 |  |  | Actual engine speed unfiltered. | 1 | 0 |  |  | IF(AQ2673="READ","MCU->SOC",IF(AQ2673="WRITE","SOC->MCU","")) | OS_ALL |  |  |  | ActEngSpdUnfil | [14 empty] | 0x0 |  |  |  | ON_CHANGE | 16 | ACTENGSPDUNFIL_13C | "0x"&DEC2HEX(HEX2DEC(AK2672)+1) | GLOBAL |  | AD2673 |  | INT32 | READ | ON_CHANGE | 0x0 | 0x1B58 |  | AJ2673 | "VendorVehicleArea::"&AL2673 | AK2673 | VLOOKUP(AL2673,'Config'!E$2:'Config'!F$44,2,FALSE) | VENDOR | AO2673 | AP2673 |  |  |  |  | ● | V1.7 20250430
A2673+1 | V1.0.0 |  |  | VCU动力系统可用状态 | 1 | 0 | 0x0: Not available 0x1: Available for control 0x2: Available degrade 0x3: Failure 0x4~0x7: reserved |  | IF(AQ2674="READ","MCU->SOC",IF(AQ2674="WRITE","SOC->MCU","")) | OS_ALL |  |  |  | VCU_VLCActvIndcn | [14 empty] | 0x0 |  |  |  | ON_CHANGE | 3 | VCU_VLCACTVINDCN_26B | "0x"&DEC2HEX(HEX2DEC(AK2673)+1) | GLOBAL |  | AD2674 |  | INT32 | READ | ON_CHANGE | 0x0 | 0x7 |  | AJ2674 | "VendorVehicleArea::"&AL2674 | AK2674 | VLOOKUP(AL2674,'Config'!E$2:'Config'!F$44,2,FALSE) | VENDOR | AO2674 | AP2674 |  |  |  | ● | ● | V1.32 20250311
A2674+1 | V1.0.0 |  |  | VCU握手状态 | 1 | 0 | 0x0: Not Active 0x1: Active_APA 0x2: Active_RPA 0x3: Active_MRA 0x4: Active_HPA 0x5~0x7: reserved |  | IF(AQ2675="READ","MCU->SOC",IF(AQ2675="WRITE","SOC->MCU","")) | OS_ALL |  |  |  | VCU_AVAPhandshakeSts | [14 empty] | 0x0 |  |  |  | ON_CHANGE | 3 | VCU_AVAPHANDSHAKESTS_26B | "0x"&DEC2HEX(HEX2DEC(AK2674)+1) | GLOBAL |  | AD2675 |  | INT32 | READ | ON_CHANGE | 0x0 | 0x7 |  | AJ2675 | "VendorVehicleArea::"&AL2675 | AK2675 | VLOOKUP(AL2675,'Config'!E$2:'Config'!F$44,2,FALSE) | VENDOR | AO2675 | AP2675 |  |  |  | ● | ● | V1.32 20250311
A2675+1 | V1.0.0 |  |  | VCU/HDCU主动退出握手原因 | 1 | 0 | 0x0: No error 0x1: error1 0x2: error2 0x3: error3 0x4: error4 0x5: error5 0x6~0x7: reserved |  | IF(AQ2676="READ","MCU->SOC",IF(AQ2676="WRITE","SOC->MCU","")) | OS_ALL |  |  |  | VCU_AVAPFltFb | [14 empty] | 0x0 |  |  |  | ON_CHANGE | 3 | VCU_AVAPFLTFB_26B | "0x"&DEC2HEX(HEX2DEC(AK2675)+1) | GLOBAL |  | AD2676 |  | INT32 | READ | ON_CHANGE | 0x0 | 0x7 |  | AJ2676 | "VendorVehicleArea::"&AL2676 | AK2676 | VLOOKUP(AL2676,'Config'!E$2:'Config'!F$44,2,FALSE) | VENDOR | AO2676 | AP2676 |  |  |  | ● | ● | V1.32 20250311
A2676+1 | V1.0.8 |  |  | 充电提醒及充电状态指示灯 | 1 | 0 | 0x0: 灯灭 0x1: 灯亮 |  | IF(AQ2677="READ","MCU->SOC",IF(AQ2677="WRITE","SOC->MCU","")) | OS_ALL |  |  |  | VCU_OBC_REMIND_LAMP | [14 empty] | 0x0 |  |  |  | ON_CHANGE | 1 | VCU_OBC_REMIND_LAMP_54B | "0x"&DEC2HEX(HEX2DEC(AK2676)+1) | GLOBAL |  | AD2677 | GLOBAL | INT32 | READ | ON_CHANGE | 0x0 | 0x1 |  | AJ2677 | "VendorVehicleArea::"&AL2677 | AK2677 | VLOOKUP(AL2677,'Config'!E$2:'Config'!F$44,2,FALSE) | VENDOR | AO2677 | AP2677 |  |  |  |  | ● | V1.7 20250430
A2677+1 | V1.1.14 |  |  | 红外加热装置开关信号 | 1 | 0 | 0x0: Inactive 0x1: On 0x2: Off 0x3: Reserved |  | IF(AQ2678="READ","MCU->SOC",IF(AQ2678="WRITE","SOC->MCU","")) | OS_ALL |  |  |  | ICC_IHMSwt | [14 empty] | 0x0 |  |  |  | ON_CHANGE | 2 | ICC_IHMSWT_534 | "0x"&DEC2HEX(HEX2DEC(AK2677)+1) | GLOBAL |  | AD2678 | GLOBAL | INT32 | WRITE | ON_CHANGE | 0x0 | 0x3 |  | AJ2678 | "VendorVehicleArea::"&AL2678 | AK2678 | VLOOKUP(AL2678,'Config'!E$2:'Config'!F$44,2,FALSE) | VENDOR | AO2678 | AP2678 |  |  |  | ● | ● | V1.36 20250529
A2678+1 | V1.1.14 |  |  | 红外加热装置档位信号 | 1 | 0 | 0x0: Inactive 0x1: Low 0x2: Mid 0x3: High 0x4: Reserved |  | IF(AQ2679="READ","MCU->SOC",IF(AQ2679="WRITE","SOC->MCU","")) | OS_ALL |  |  |  | ICC_IHMHeatSwt | [14 empty] | 0x0 |  |  |  | ON_CHANGE | 3 | ICC_IHMHEATSWT_534 | "0x"&DEC2HEX(HEX2DEC(AK2678)+1) | GLOBAL |  | AD2679 | GLOBAL | INT32 | WRITE | ON_CHANGE | 0x0 | 0x4 |  | AJ2679 | "VendorVehicleArea::"&AL2679 | AK2679 | VLOOKUP(AL2679,'Config'!E$2:'Config'!F$44,2,FALSE) | VENDOR | AO2679 | AP2679 |  |  |  | ● | ● | V1.36 20250529
A2679+1 | V1.0.12 |  |  | 情景模式 | 1 | 0 | 0x0:Normalmode 0x1:mode1——小憩模式 0x2:mode2——冥想模式 0x3:mode3——露营模式 0x4:mode4——通风模式 0x5:mode5——宝宝模式 0x6:mode6——观影模式 0x7:mode7——一键升温 0x8:mode8——一键降温 0x9:mode9——极享模式 0x10……3F:mode63 |  | IF(AQ2680="READ","MCU->SOC",IF(AQ2680="WRITE","SOC->MCU","")) | OS_ALL |  |  |  | EHU_ContextualMode | [14 empty] | 0x0 |  |  |  | ON_CHANGE | 6 | EHU_CONTEXTUALMODE_59C | "0x"&DEC2HEX(HEX2DEC(AK2679)+1) | GLOBAL |  | AD2680 | GLOBAL | INT32 | WRITE | ON_CHANGE | 0x0 | 0x3F |  | AJ2680 | "VendorVehicleArea::"&AL2680 | AK2680 | VLOOKUP(AL2680,'Config'!E$2:'Config'!F$44,2,FALSE) | VENDOR | AO2680 | AP2680 |  |  |  | ● | ● | V1.36 20250529
A2680+1 | V1.0.0 |  |  | 左前硬件版本号 | 1 | 0 | 0x0: V1.0 0x1: V1.1 0x2: V1.2 0x3: V1.3 0x4~0x7: reserved |  | IF(AQ2681="READ","MCU->SOC",IF(AQ2681="WRITE","SOC->MCU","")) | OS_ALL |  |  |  | DSMC_MASFL_Hardware_Version | [14 empty] | 0x0 |  |  |  | ON_CHANGE | 3 | DSMC_MASFL_HARDWARE_VERSION_518 | "0x"&DEC2HEX(HEX2DEC(AK2680)+1) | GLOBAL |  | AD2681 |  | INT32 | READ | ON_CHANGE | 0x0 | 0x7 |  | AJ2681 | "VendorVehicleArea::"&AL2681 | AK2681 | VLOOKUP(AL2681,'Config'!E$2:'Config'!F$44,2,FALSE) | VENDOR | AO2681 | AP2681 |  |  |  | ● | ● | V1.9 20250704
A2681+1 | V1.0.0 |  |  | 左前boot版本号 | 1 | 0 | 0x0: V1.0 0x1: V1.1 0x2: V1.2 0x3: V1.3 0x4~0x7: reserved |  | IF(AQ2682="READ","MCU->SOC",IF(AQ2682="WRITE","SOC->MCU","")) | OS_ALL |  |  |  | DSMC_MASFL_Boot_Version | [14 empty] | 0x0 |  |  |  | ON_CHANGE | 3 | DSMC_MASFL_BOOT_VERSION_518 | "0x"&DEC2HEX(HEX2DEC(AK2681)+1) | GLOBAL |  | AD2682 |  | INT32 | READ | ON_CHANGE | 0x0 | 0x7 |  | AJ2682 | "VendorVehicleArea::"&AL2682 | AK2682 | VLOOKUP(AL2682,'Config'!E$2:'Config'!F$44,2,FALSE) | VENDOR | AO2682 | AP2682 |  |  |  | ● | ● | V1.9 20250704
A2682+1 | V1.1.14 |  |  | 红外加热装置开关状态反馈 | 1 | 0 | 0x0: Inactive 0x1: ON 0x2: OFF 0x3: Not Available 0x4: Cooling 0x5: Error 0x6: Reserved |  | IF(AQ2683="READ","MCU->SOC",IF(AQ2683="WRITE","SOC->MCU","")) | OS_ALL |  |  |  | IHM_IHMSts | [14 empty] | 0x0 |  |  |  | ON_CHANGE | 3 | IHM_IHMSTS_539 | "0x"&DEC2HEX(HEX2DEC(AK2682)+1) | GLOBAL |  | AD2683 | GLOBAL | INT32 | READ | ON_CHANGE | 0x0 | 0x6 |  | AJ2683 | "VendorVehicleArea::"&AL2683 | AK2683 | VLOOKUP(AL2683,'Config'!E$2:'Config'!F$44,2,FALSE) | VENDOR | AO2683 | AP2683 |  |  |  | ● | ● | V1.36 20250529
A2683+1 | V1.1.14 |  |  | 红外加热装置档位状态反馈 | 1 | 0 | 0x0: Inactive 0x1: Low 0x2: Mid 0x3: High 0x4: Reserved |  | IF(AQ2684="READ","MCU->SOC",IF(AQ2684="WRITE","SOC->MCU","")) | OS_ALL |  |  |  | IHM_IHMHeatSts | [14 empty] | 0x0 |  |  |  | ON_CHANGE | 3 | IHM_IHMHEATSTS_539 | "0x"&DEC2HEX(HEX2DEC(AK2683)+1) | GLOBAL |  | AD2684 | GLOBAL | INT32 | READ | ON_CHANGE | 0x0 | 0x4 |  | AJ2684 | "VendorVehicleArea::"&AL2684 | AK2684 | VLOOKUP(AL2684,'Config'!E$2:'Config'!F$44,2,FALSE) | VENDOR | AO2684 | AP2684 |  |  |  | ● | ● | V1.36 20250529
A2684+1 | V1.0.0 |  |  | 右前硬件版本号 | 1 | 0 | 0x0: V1.0 0x1: V1.1 0x2: V1.2 0x3: V1.3 0x4~0x7: reserved |  | IF(AQ2685="READ","MCU->SOC",IF(AQ2685="WRITE","SOC->MCU","")) | OS_ALL |  |  |  | DSMC_MASFR_Hardware_Version | [14 empty] | 0x0 |  |  |  | ON_CHANGE | 3 | DSMC_MASFR_HARDWARE_VERSION_512 | "0x"&DEC2HEX(HEX2DEC(AK2684)+1) | GLOBAL |  | AD2685 |  | INT32 | READ | ON_CHANGE | 0x0 | 0x7 |  | AJ2685 | "VendorVehicleArea::"&AL2685 | AK2685 | VLOOKUP(AL2685,'Config'!E$2:'Config'!F$44,2,FALSE) | VENDOR | AO2685 | AP2685 |  |  |  | ● | ● | V1.9 20250704
A2685+1 | V1.0.0 |  |  | 右前boot版本号 | 1 | 0 | 0x0: V1.0 0x1: V1.1 0x2: V1.2 0x3: V1.3 0x4~0x7: reserved |  | IF(AQ2686="READ","MCU->SOC",IF(AQ2686="WRITE","SOC->MCU","")) | OS_ALL |  |  |  | DSMC_MASFR_Boot_Version | [14 empty] | 0x0 |  |  |  | ON_CHANGE | 3 | DSMC_MASFR_BOOT_VERSION_512 | "0x"&DEC2HEX(HEX2DEC(AK2685)+1) | GLOBAL |  | AD2686 |  | INT32 | READ | ON_CHANGE | 0x0 | 0x7 |  | AJ2686 | "VendorVehicleArea::"&AL2686 | AK2686 | VLOOKUP(AL2686,'Config'!E$2:'Config'!F$44,2,FALSE) | VENDOR | AO2686 | AP2686 |  |  |  | ● | ● | V1.9 20250704
A2686+1 | V1.1.1 | SEAT |  | 左后座椅加热状态_BCM | 1 | 0 | 0x0: Reserved 0x1: High 0x2: Med 0x3: Low 0x4: Off 0x5: OpenCnct 0x6: OverLoad 0x7: Unsatisfied |  | IF(AQ2687="READ","MCU->SOC",IF(AQ2687="WRITE","SOC->MCU","")) | OS_ALL |  |  |  | BCM_LRSeatHeatSts | [14 empty] | 0x0 |  |  |  | ON_CHANGE | 3 | BCM_LRSEATHEATSTS_311 | "0x"&DEC2HEX(HEX2DEC(AK2686)+1) | GLOBAL |  | AD2687 | GLOBAL | INT32 | READ | ON_CHANGE | 0x0 | 0x7 |  | AJ2687 | "VendorVehicleArea::"&AL2687 | AK2687 | VLOOKUP(AL2687,'Config'!E$2:'Config'!F$44,2,FALSE) | VENDOR | AO2687 | AP2687 |  |  |  | ● | ● | V1.36 20250529
A2687+1 | V1.1.1 | SEAT |  | 右后座椅加热状态__BCM | 1 | 0 | 0x0: Reserved 0x1: High 0x2: Med 0x3: Low 0x4: Off 0x5: OpenCnct 0x6: OverLoad 0x7: Unsatisfied |  | IF(AQ2688="READ","MCU->SOC",IF(AQ2688="WRITE","SOC->MCU","")) | OS_ALL |  |  |  | BCM_RRSeatHeatSts | [14 empty] | 0x0 |  |  |  | ON_CHANGE | 3 | BCM_RRSEATHEATSTS_311 | "0x"&DEC2HEX(HEX2DEC(AK2687)+1) | GLOBAL |  | AD2688 | GLOBAL | INT32 | READ | ON_CHANGE | 0x0 | 0x7 |  | AJ2688 | "VendorVehicleArea::"&AL2688 | AK2688 | VLOOKUP(AL2688,'Config'!E$2:'Config'!F$44,2,FALSE) | VENDOR | AO2688 | AP2688 |  |  |  | ● | ● | V1.36 20250529
A2688+1 | V1.0.0 | SEAT |  | 左后座椅温度__BCM | 1 | -40 |  |  | IF(AQ2689="READ","MCU->SOC",IF(AQ2689="WRITE","SOC->MCU","")) | OS_ALL |  |  |  | BCM_LRSeatT | [14 empty] | 0x28 |  |  |  | ON_CHANGE | 8 | BCM_LRSEATT_311 | "0x"&DEC2HEX(HEX2DEC(AK2688)+1) | GLOBAL |  | AD2689 |  | INT32 | READ | ON_CHANGE | 0x0 | 0x7D |  | AJ2689 | "VendorVehicleArea::"&AL2689 | AK2689 | VLOOKUP(AL2689,'Config'!E$2:'Config'!F$44,2,FALSE) | VENDOR | AO2689 | AP2689 |  |  |  | ● | ● | V1.36 20250529
A2689+1 | V1.0.0 | SEAT |  | 右后座椅温度__BCM | 1 | -40 |  |  | IF(AQ2690="READ","MCU->SOC",IF(AQ2690="WRITE","SOC->MCU","")) | OS_ALL |  |  |  | BCM_RRSeatT | [14 empty] | 0x28 |  |  |  | ON_CHANGE | 8 | BCM_RRSEATT_311 | "0x"&DEC2HEX(HEX2DEC(AK2689)+1) | GLOBAL |  | AD2690 |  | INT32 | READ | ON_CHANGE | 0x0 | 0x7D |  | AJ2690 | "VendorVehicleArea::"&AL2690 | AK2690 | VLOOKUP(AL2690,'Config'!E$2:'Config'!F$44,2,FALSE) | VENDOR | AO2690 | AP2690 |  |  |  | ● | ● | V1.36 20250529
A2690+1 | V1.0.12 |  |  | TBOX灵敏度设置信号 | 1 | 0 | 0x0: 初始值 0x1: 低 0x2: 中 0x3: 高 |  | IF(AQ2691="READ","MCU->SOC",IF(AQ2691="WRITE","SOC->MCU","")) | OS_ALL |  |  |  | TboxSentiSnvtySet | [14 empty] | 0x0 |  |  |  | ON_CHANGE | 2 | TBOXSENTISNVTYSET_B6 | "0x"&DEC2HEX(HEX2DEC(AK2690)+1) | GLOBAL |  | AD2691 | GLOBAL | INT32 | READ | ON_CHANGE | 0x0 | 0x3 |  | AJ2691 | "VendorVehicleArea::"&AL2691 | AK2691 | VLOOKUP(AL2691,'Config'!E$2:'Config'!F$44,2,FALSE) | VENDOR | AO2691 | AP2691 |  |  |  | ● | ● | V1.9 20250704
A2691+1 | V1.0.11 |  |  | ISG电机系统故障提示 | 1 | 0 | 0x0: 正常 0x1: 异常 |  | IF(AQ2692="READ","MCU->SOC",IF(AQ2692="WRITE","SOC->MCU","")) | OS_ALL |  |  |  | IsgSystFltDisp | [14 empty] | 0x0 |  |  |  | ON_CHANGE | 1 | ISGSYSTFLTDISP_21C | "0x"&DEC2HEX(HEX2DEC(AK2691)+1) | GLOBAL |  | AD2692 | GLOBAL | INT32 | READ | ON_CHANGE | 0x0 | 0x1 |  | AJ2692 | "VendorVehicleArea::"&AL2692 | AK2692 | VLOOKUP(AL2692,'Config'!E$2:'Config'!F$44,2,FALSE) | VENDOR | AO2692 | AP2692 |  |  |  |  | ● | V1.8 20250529
A2692+1 | V1.0.11 |  |  | ISG电机过温提示 | 1 | 0 | 0x0: 正常 0x1: 异常 |  | IF(AQ2693="READ","MCU->SOC",IF(AQ2693="WRITE","SOC->MCU","")) | OS_ALL |  |  |  | IsgMtrtTempFltDisp | [14 empty] | 0x0 |  |  |  | ON_CHANGE | 1 | ISGMTRTTEMPFLTDISP_21C | "0x"&DEC2HEX(HEX2DEC(AK2692)+1) | GLOBAL |  | AD2693 | GLOBAL | INT32 | READ | ON_CHANGE | 0x0 | 0x1 |  | AJ2693 | "VendorVehicleArea::"&AL2693 | AK2693 | VLOOKUP(AL2693,'Config'!E$2:'Config'!F$44,2,FALSE) | VENDOR | AO2693 | AP2693 |  |  |  |  | ● | V1.8 20250529
A2693+1 | V1.0.11 |  |  | ISG电机控制器过温提示 | 1 | 0 | 0x0: 正常 0x1: 异常 |  | IF(AQ2694="READ","MCU->SOC",IF(AQ2694="WRITE","SOC->MCU","")) | OS_ALL |  |  |  | IsgInvTempFltDisp | [14 empty] | 0x0 |  |  |  | ON_CHANGE | 1 | ISGINVTEMPFLTDISP_21C | "0x"&DEC2HEX(HEX2DEC(AK2693)+1) | GLOBAL |  | AD2694 | GLOBAL | INT32 | READ | ON_CHANGE | 0x0 | 0x1 |  | AJ2694 | "VendorVehicleArea::"&AL2694 | AK2694 | VLOOKUP(AL2694,'Config'!E$2:'Config'!F$44,2,FALSE) | VENDOR | AO2694 | AP2694 |  |  |  |  | ● | V1.8 20250529
A2690+1 | V1.0.0 |  |  | 中控显示全景影像的状态 | 1 | 0 | 0x0: Not Show 0x1: 全景影像开启 0x2: 360转向灯智能开启 0x3: 360障碍物智能开启 0x4: 360盲区影像智能开启 |  | IF(AQ2695="READ","MCU->SOC",IF(AQ2695="WRITE","SOC->MCU","")) | OS_ALL |  |  |  | EHU_ShowSts_AB_AS | [14 empty] | 0x0 |  |  |  | ON_CHANGE | 3 | EHU_SHOWSTS_AB_AS_4F2 | "0x"&DEC2HEX(HEX2DEC(AK2694)+1) | GLOBAL |  | AD2695 |  | INT32 | WRITE | ON_CHANGE | 0x0 | 0x7 |  | AJ2695 | "VendorVehicleArea::"&AL2695 | AK2695 | VLOOKUP(AL2695,'Config'!E$2:'Config'!F$44,2,FALSE) | VENDOR | AO2695 | AP2695 |  |  |  | ● | ● | V1.15 20250814
A2694+1 | V1.1.4 |  |  | 主驾一键放平调用请求 | 1 | 0 | 0x0: 无请求 0x1: 预开启 0x2: 开启 0x3: 暂停 0x4: 继续 0x5: 预关闭 0x6~0x7: 预留 |  | IF(AQ2696="READ","MCU->SOC",IF(AQ2696="WRITE","SOC->MCU","")) | OS_ALL |  |  |  | EHU_DrvrSeatBedModSwt | [10 empty] | Y |  |  |  | 0x0 |  |  |  | ON_CHANGE | 3 | EHU_DRVRSEATBEDMODSWT_172 | "0x"&DEC2HEX(HEX2DEC(AK2695)+1) | GLOBAL |  | AD2696 | GLOBAL | INT32 | WRITE | ON_CHANGE | 0x0 | 0x7 |  | AJ2696 | "VendorVehicleArea::"&AL2696 | AK2696 | VLOOKUP(AL2696,'Config'!E$2:'Config'!F$44,2,FALSE) | VENDOR | AO2696 | AP2696 |  |  |  | ● | ● | V1.15 20250814
A2696+1 | V1.1.4 |  |  | 主驾一键放平位置保存请求 | 1 | 0 | 0x0: 无请求 0x1: 位置保存 |  | IF(AQ2697="READ","MCU->SOC",IF(AQ2697="WRITE","SOC->MCU","")) | OS_ALL |  |  |  | EHU_DrvrSeatBedMemCmd | [10 empty] | Y |  |  |  | 0x0 |  |  |  | ON_CHANGE | 1 | EHU_DRVRSEATBEDMEMCMD_172 | "0x"&DEC2HEX(HEX2DEC(AK2696)+1) | GLOBAL |  | AD2697 | GLOBAL | INT32 | WRITE | ON_CHANGE | 0x0 | 0x1 |  | AJ2697 | "VendorVehicleArea::"&AL2697 | AK2697 | VLOOKUP(AL2697,'Config'!E$2:'Config'!F$44,2,FALSE) | VENDOR | AO2697 | AP2697 |  |  |  | ● | ● | V1.15 20250814
A2697+1 | V1.1.4 |  |  | 副驾一键放平调用请求 | 1 | 0 | 0x0: 无请求 0x1: 预开启 0x2: 开启 0x3: 暂停 0x4: 继续 0x5: 预关闭 0x6~0x7: 预留 |  | IF(AQ2698="READ","MCU->SOC",IF(AQ2698="WRITE","SOC->MCU","")) | OS_ALL |  |  |  | EHU_PassSeatBedModSwt | [10 empty] | Y |  |  |  | 0x0 |  |  |  | ON_CHANGE | 3 | EHU_PASSSEATBEDMODSWT_172 | "0x"&DEC2HEX(HEX2DEC(AK2697)+1) | GLOBAL |  | AD2698 | GLOBAL | INT32 | WRITE | ON_CHANGE | 0x0 | 0x7 |  | AJ2698 | "VendorVehicleArea::"&AL2698 | AK2698 | VLOOKUP(AL2698,'Config'!E$2:'Config'!F$44,2,FALSE) | VENDOR | AO2698 | AP2698 |  |  |  | ● | ● | V1.15 20250814
A2698+1 | V1.1.4 |  |  | 副驾一键放平位置保存请求 | 1 | 0 | 0x0: 无请求 0x1: 位置保存 |  | IF(AQ2699="READ","MCU->SOC",IF(AQ2699="WRITE","SOC->MCU","")) | OS_ALL |  |  |  | EHU_PassSeatBedMemCmd | [10 empty] | Y |  |  |  | 0x0 |  |  |  | ON_CHANGE | 1 | EHU_PASSSEATBEDMEMCMD_172 | "0x"&DEC2HEX(HEX2DEC(AK2698)+1) | GLOBAL |  | AD2699 | GLOBAL | INT32 | WRITE | ON_CHANGE | 0x0 | 0x1 |  | AJ2699 | "VendorVehicleArea::"&AL2699 | AK2699 | VLOOKUP(AL2699,'Config'!E$2:'Config'!F$44,2,FALSE) | VENDOR | AO2699 | AP2699 |  |  |  | ● | ● | V1.15 20250814
A2699+1 | V1.0.0 |  |  | 发动机运行里程 | 1 | 0 |  |  | IF(AQ2700="READ","MCU->SOC",IF(AQ2700="WRITE","SOC->MCU","")) | OS_ALL |  |  |  | PdcuEngMilg | [14 empty] | 0x0 |  |  |  | ON_CHANGE | 20 | PDCUENGMILG_5BC | "0x"&DEC2HEX(HEX2DEC(AK2699)+1) | GLOBAL |  | AD2700 |  | INT32 | READ | ON_CHANGE | 0x0 | 0xF4240 |  | AJ2700 | "VendorVehicleArea::"&AL2700 | AK2700 | VLOOKUP(AL2700,'Config'!E$2:'Config'!F$44,2,FALSE) | VENDOR | AO2700 | AP2700 |  |  |  | ● | ● | V1.11 20250728
A2700+1 | V1.0.11 |  |  | 充电口异常告警 | 1 | 0 | 0x0: 初始值 0x1: 整车系统自检异常，充电功能受限，请保持充电口盖关闭并进店维修。 0x2~0x7: Reserved |  | IF(AQ2701="READ","MCU->SOC",IF(AQ2701="WRITE","SOC->MCU","")) | OS_ALL |  |  |  | VCU_AbnorChargPortAlert | [14 empty] | 0x0 |  |  |  | ON_CHANGE | 3 | VCU_ABNORCHARGPORTALERT_3BC | "0x"&DEC2HEX(HEX2DEC(AK2700)+1) | GLOBAL |  | AD2701 | GLOBAL | INT32 | READ | ON_CHANGE | 0x0 | 0x7 |  | AJ2701 | "VendorVehicleArea::"&AL2701 | AK2701 | VLOOKUP(AL2701,'Config'!E$2:'Config'!F$44,2,FALSE) | VENDOR | AO2701 | AP2701 |  |  |  | ● | ● | V1.9 20250704
A2701+1 | V1.0.0 |  |  | 近100km平均电耗 | 0.01 | 0 |  |  | IF(AQ2702="READ","MCU->SOC",IF(AQ2702="WRITE","SOC->MCU","")) | OS_ALL |  |  |  | ICC_100kmAvrgPwrCnsptn_AB | [14 empty] | 0x0 |  |  |  | ON_CHANGE | 16 | ICC_100KMAVRGPWRCNSPTN_AB_542 | "0x"&DEC2HEX(HEX2DEC(AK2701)+1) | GLOBAL |  | AD2702 | GLOBAL | INT32 | WRITE | ON_CHANGE | 0x0 | 0xFFFF |  | AJ2702 | "VendorVehicleArea::"&AL2702 | AK2702 | VLOOKUP(AL2702,'Config'!E$2:'Config'!F$44,2,FALSE) | VENDOR | AO2702 | AP2702 |  |  |  | ● |  | V1.11 20250728
A2702+1 | V1.0.0 |  |  | 近10km平均电耗 | 0.01 | 0 |  |  | IF(AQ2703="READ","MCU->SOC",IF(AQ2703="WRITE","SOC->MCU","")) | OS_ALL |  |  |  | ICC_10kmAvrgPwrCnsptn_AB | [14 empty] | 0x0 |  |  |  | ON_CHANGE | 16 | ICC_10KMAVRGPWRCNSPTN_AB_542 | "0x"&DEC2HEX(HEX2DEC(AK2702)+1) | GLOBAL |  | AD2703 | GLOBAL | INT32 | WRITE | ON_CHANGE | 0x0 | 0xFFFF |  | AJ2703 | "VendorVehicleArea::"&AL2703 | AK2703 | VLOOKUP(AL2703,'Config'!E$2:'Config'!F$44,2,FALSE) | VENDOR | AO2703 | AP2703 |  |  |  | ● |  | V1.9 20250704
A2703+1 | V1.0.0 |  |  | 近50km平均电耗 | 0.01 | -100 |  |  | IF(AQ2704="READ","MCU->SOC",IF(AQ2704="WRITE","SOC->MCU","")) | OS_ALL |  |  |  | ICC_50kmAvrgPwrCnsptn_AS | [14 empty] | 0x0 |  |  |  | ON_CHANGE | 16 | ICC_50KMAVRGPWRCNSPTN_AS_542 | "0x"&DEC2HEX(HEX2DEC(AK2703)+1) | GLOBAL |  | AD2704 |  | INT32 | WRITE | ON_CHANGE | 0x0 | 0xFFFF |  | AJ2704 | "VendorVehicleArea::"&AL2704 | AK2704 | VLOOKUP(AL2704,'Config'!E$2:'Config'!F$44,2,FALSE) | VENDOR | AO2704 | AP2704 |  |  |  |  | ● | V1.11 20250728
A2704+1 | V1.0.0 |  |  | 近100km平均电耗 | 0.01 | -100 |  |  | IF(AQ2705="READ","MCU->SOC",IF(AQ2705="WRITE","SOC->MCU","")) | OS_ALL |  |  |  | ICC_100kmAvrgPwrCnsptn_AS | [14 empty] | 0x0 |  |  |  | ON_CHANGE | 16 | ICC_100KMAVRGPWRCNSPTN_AS_542 | "0x"&DEC2HEX(HEX2DEC(AK2704)+1) | GLOBAL |  | AD2705 | GLOBAL | INT32 | WRITE | ON_CHANGE | 0x0 | 0xFFFF |  | AJ2705 | "VendorVehicleArea::"&AL2705 | AK2705 | VLOOKUP(AL2705,'Config'!E$2:'Config'!F$44,2,FALSE) | VENDOR | AO2705 | AP2705 |  |  |  |  | ● | V1.11 20250728
A2705+1 | V1.0.10 |  |  | 自上次充电后行程平均电耗 | 0.01 | -100 |  |  | IF(AQ2706="READ","MCU->SOC",IF(AQ2706="WRITE","SOC->MCU","")) | OS_ALL |  |  |  | VCULastChrgTripAvrgPwrCnsptn_AS | [14 empty] | 0x0 |  |  |  | ON_CHANGE | 16 | VCULASTCHRGTRIPAVRGPWRCNSPTN_AS_3B8 | "0x"&DEC2HEX(HEX2DEC(AK2705)+1) | GLOBAL |  | AD2706 | GLOBAL | INT32 | READ | ON_CHANGE | 0x0 | 0xFFFF |  | AJ2706 | "VendorVehicleArea::"&AL2706 | AK2706 | VLOOKUP(AL2706,'Config'!E$2:'Config'!F$44,2,FALSE) | VENDOR | AO2706 | AP2706 |  |  |  |  | ● | V1.9 20250704
A2706+1 | V1.0.10 |  |  | Trip A行程平均电耗 | 0.01 | -100 |  |  | IF(AQ2707="READ","MCU->SOC",IF(AQ2707="WRITE","SOC->MCU","")) | OS_ALL |  |  |  | VCU_TripAAvrgPwrCnsptn_AS | [14 empty] | 0x0 |  |  |  | ON_CHANGE | 16 | VCU_TRIPAAVRGPWRCNSPTN_AS_3B8 | "0x"&DEC2HEX(HEX2DEC(AK2706)+1) | GLOBAL |  | AD2707 | GLOBAL | INT32 | READ | ON_CHANGE | 0x0 | 0xFFFF |  | AJ2707 | "VendorVehicleArea::"&AL2707 | AK2707 | VLOOKUP(AL2707,'Config'!E$2:'Config'!F$44,2,FALSE) | VENDOR | AO2707 | AP2707 |  |  |  |  | ● | V1.9 20250704
A2707+1 | V1.0.10 |  |  | Trip B行程平均电耗 | 0.01 | -100 |  |  | IF(AQ2708="READ","MCU->SOC",IF(AQ2708="WRITE","SOC->MCU","")) | OS_ALL |  |  |  | VCU_TripBAvrgPwrCnsptn_AS | [14 empty] | 0x0 |  |  |  | ON_CHANGE | 16 | VCU_TRIPBAVRGPWRCNSPTN_AS_3B8 | "0x"&DEC2HEX(HEX2DEC(AK2707)+1) | GLOBAL |  | AD2708 | GLOBAL | INT32 | READ | ON_CHANGE | 0x0 | 0xFFFF |  | AJ2708 | "VendorVehicleArea::"&AL2708 | AK2708 | VLOOKUP(AL2708,'Config'!E$2:'Config'!F$44,2,FALSE) | VENDOR | AO2708 | AP2708 |  |  |  |  | ● | V1.9 20250704
A2708+1 | V1.0.0 |  |  | 标准工况下的平均电耗 | 0.01 | 0 |  |  | IF(AQ2709="READ","MCU->SOC",IF(AQ2709="WRITE","SOC->MCU","")) | OS_ALL |  |  |  | VCU_NormalModAvrgPwrCnsptn_AS | [14 empty] | 0x0 |  |  |  | ON_CHANGE | 16 | VCU_NORMALMODAVRGPWRCNSPTN_AS_3B8 | "0x"&DEC2HEX(HEX2DEC(AK2708)+1) | GLOBAL |  | AD2709 |  | INT32 | READ | ON_CHANGE | 0x0 | 0xFFFF |  | AJ2709 | "VendorVehicleArea::"&AL2709 | AK2709 | VLOOKUP(AL2709,'Config'!E$2:'Config'!F$44,2,FALSE) | VENDOR | AO2709 | AP2709 |  |  |  | ● | ● | V1.11 20250728
A2709+1 | V1.0.0 |  |  | 近50km剩余续驶里程 | 0.1 | 0 |  |  | IF(AQ2710="READ","MCU->SOC",IF(AQ2710="WRITE","SOC->MCU","")) | OS_ALL |  |  |  | VCU_50kmRemDrvgRng_AS | [14 empty] | 0x0 |  |  |  | ON_CHANGE | 16 | VCU_50KMREMDRVGRNG_AS_3B8 | "0x"&DEC2HEX(HEX2DEC(AK2709)+1) | GLOBAL |  | AD2710 |  | INT32 | READ | ON_CHANGE | 0x0 | 0xFFFF |  | AJ2710 | "VendorVehicleArea::"&AL2710 | AK2710 | VLOOKUP(AL2710,'Config'!E$2:'Config'!F$44,2,FALSE) | VENDOR | AO2710 | AP2710 |  |  |  |  | ● | V1.11 20250728
A2710+1 | V1.0.10 |  |  | 近100km剩余续驶里程 | 0.1 | 0 |  |  | IF(AQ2711="READ","MCU->SOC",IF(AQ2711="WRITE","SOC->MCU","")) | OS_ALL |  |  |  | VCU_100kmRemDrvgRng_AB | [14 empty] | 0x0 |  |  |  | ON_CHANGE | 16 | VCU_100KMREMDRVGRNG_AB_3B8 | "0x"&DEC2HEX(HEX2DEC(AK2710)+1) | GLOBAL |  | AD2711 | GLOBAL | INT32 | READ | ON_CHANGE | 0x0 | 0xFFFF |  | AJ2711 | "VendorVehicleArea::"&AL2711 | AK2711 | VLOOKUP(AL2711,'Config'!E$2:'Config'!F$44,2,FALSE) | VENDOR | AO2711 | AP2711 |  |  |  | ● | ● | V1.11 20250728
A2711+1 | V1.0.10 |  |  | 电耗诊断信号 | 1 | 0 | 0x0: 初始值 0x1: 平稳驾驶可显著提升续航里程。 0x2: 电耗表现堪称顶级，继续与爱车一起为节能减排贡献力量吧！ 0x3: 电耗表现优异，请继续保持。 0x4: 行驶途中空调消耗电量较高时，可开启节能模式，延长续驶里程。 0x5: 能量回收占比较低时，推荐试试One_Pedal模式！ 0x6: 平稳驾驶可降低耗电量。风驰电掣消耗电量较高哦！ 0x7: 能量回收占比较低时，可尝试轻踩踏板平缓行驶。 0x8~0x1F: Reserved |  | IF(AQ2712="READ","MCU->SOC",IF(AQ2712="WRITE","SOC->MCU","")) | OS_ALL |  |  |  | VCU_PwrCnsptnDiag_AS | [14 empty] | 0x0 |  |  |  | ON_CHANGE | 5 | VCU_PWRCNSPTNDIAG_AS_3B8 | "0x"&DEC2HEX(HEX2DEC(AK2711)+1) | GLOBAL |  | AD2712 | GLOBAL | INT32 | READ | ON_CHANGE | 0x0 | 0x1F |  | AJ2712 | "VendorVehicleArea::"&AL2712 | AK2712 | VLOOKUP(AL2712,'Config'!E$2:'Config'!F$44,2,FALSE) | VENDOR | AO2712 | AP2712 |  |  |  | ● | ● | V1.11 20250728
A2712+1 | V1.0.0 |  |  | 自上次加油后行程重置标志位 | 1 | 0 | 0x0: 初始值 0x1: 重置 |  | IF(AQ2713="READ","MCU->SOC",IF(AQ2713="WRITE","SOC->MCU","")) | OS_ALL |  |  |  | RstLastRef_AS | [14 empty] | 0x0 |  |  |  | ON_CHANGE | 1 | RSTLASTREF_AS_3B8 | "0x"&DEC2HEX(HEX2DEC(AK2712)+1) | GLOBAL |  | AD2713 |  | INT32 | READ | ON_CHANGE | 0x0 | 0x1 |  | AJ2713 | "VendorVehicleArea::"&AL2713 | AK2713 | VLOOKUP(AL2713,'Config'!E$2:'Config'!F$44,2,FALSE) | VENDOR | AO2713 | AP2713 |  |  |  |  | ● | V1.9 20250704
A2713+1 | V1.0.0 |  |  | 自上次加油后平均电耗 | 0.01 | -100 |  |  | IF(AQ2714="READ","MCU->SOC",IF(AQ2714="WRITE","SOC->MCU","")) | OS_ALL |  |  |  | VCULastRefTripAvrgPwrCnsptn_AS | [14 empty] | 0x0 |  |  |  | ON_CHANGE | 16 | VCULASTREFTRIPAVRGPWRCNSPTN_AS_3B8 | "0x"&DEC2HEX(HEX2DEC(AK2713)+1) | GLOBAL |  | AD2714 |  | INT32 | READ | ON_CHANGE | 0x0 | 0xFFFF |  | AJ2714 | "VendorVehicleArea::"&AL2714 | AK2714 | VLOOKUP(AL2714,'Config'!E$2:'Config'!F$44,2,FALSE) | VENDOR | AO2714 | AP2714 |  |  |  |  | ● | V1.9 20250704
A2714+1 | V1.0.0 |  |  | 本次行程能耗值_转电耗 | 0.01 | 0 |  |  | IF(AQ2715="READ","MCU->SOC",IF(AQ2715="WRITE","SOC->MCU","")) | OS_ALL |  |  |  | VCU_FETransEgyAvrgNow_E_AS | [14 empty] | 0x0 |  |  |  | ON_CHANGE | 16 | VCU_FETRANSEGYAVRGNOW_E_AS_3B8 | "0x"&DEC2HEX(HEX2DEC(AK2714)+1) | GLOBAL |  | AD2715 |  | INT32 | READ | ON_CHANGE | 0x0 | 0xFFFF |  | AJ2715 | "VendorVehicleArea::"&AL2715 | AK2715 | VLOOKUP(AL2715,'Config'!E$2:'Config'!F$44,2,FALSE) | VENDOR | AO2715 | AP2715 |  |  |  |  | ● | V1.11 20250728
A2715+1 | V1.0.0 |  |  | 本次行程能耗值_转油耗 | 0.01 | 0 |  |  | IF(AQ2716="READ","MCU->SOC",IF(AQ2716="WRITE","SOC->MCU","")) | OS_ALL |  |  |  | VCU_FETransEgyAvrgNow_F_AS | [14 empty] | 0x0 |  |  |  | ON_CHANGE | 16 | VCU_FETRANSEGYAVRGNOW_F_AS_3B8 | "0x"&DEC2HEX(HEX2DEC(AK2715)+1) | GLOBAL |  | AD2716 |  | INT32 | READ | ON_CHANGE | 0x0 | 0xFFFF |  | AJ2716 | "VendorVehicleArea::"&AL2716 | AK2716 | VLOOKUP(AL2716,'Config'!E$2:'Config'!F$44,2,FALSE) | VENDOR | AO2716 | AP2716 |  |  |  |  | ● | V1.11 20250728
A2716+1 | V1.0.0 |  |  | APP单次行程能耗值_转电耗 | 0.01 | 0 |  |  | IF(AQ2717="READ","MCU->SOC",IF(AQ2717="WRITE","SOC->MCU","")) | OS_ALL |  |  |  | VCU_APPFETransEgyAvrgNow_E_AS | [14 empty] | 0x0 |  |  |  | ON_CHANGE | 16 | VCU_APPFETRANSEGYAVRGNOW_E_AS_3B8 | "0x"&DEC2HEX(HEX2DEC(AK2716)+1) | GLOBAL |  | AD2717 |  | INT32 | READ | ON_CHANGE | 0x0 | 0xFFFF |  | AJ2717 | "VendorVehicleArea::"&AL2717 | AK2717 | VLOOKUP(AL2717,'Config'!E$2:'Config'!F$44,2,FALSE) | VENDOR | AO2717 | AP2717 |  |  |  |  | ● | V1.11 20250728
A2717+1 | V1.0.0 |  |  | APP单次行程能耗值_转油耗 | 0.01 | 0 |  |  | IF(AQ2718="READ","MCU->SOC",IF(AQ2718="WRITE","SOC->MCU","")) | OS_ALL |  |  |  | VCU_APPFETransEgyAvrgNow_F_AS | [14 empty] | 0x0 |  |  |  | ON_CHANGE | 16 | VCU_APPFETRANSEGYAVRGNOW_F_AS_3B8 | "0x"&DEC2HEX(HEX2DEC(AK2717)+1) | GLOBAL |  | AD2718 |  | INT32 | READ | ON_CHANGE | 0x0 | 0xFFFF |  | AJ2718 | "VendorVehicleArea::"&AL2718 | AK2718 | VLOOKUP(AL2718,'Config'!E$2:'Config'!F$44,2,FALSE) | VENDOR | AO2718 | AP2718 |  |  |  |  | ● | V1.9 20250704
A2718+1 | V1.0.0 |  |  | 本次行程平均油耗 | 0.01 | 0 |  |  | IF(AQ2719="READ","MCU->SOC",IF(AQ2719="WRITE","SOC->MCU","")) | OS_ALL |  |  |  | EngConsumAv_AS | [14 empty] | 0x0 |  |  |  | ON_CHANGE | 16 | ENGCONSUMAV_AS_3B8 | "0x"&DEC2HEX(HEX2DEC(AK2718)+1) | GLOBAL |  | AD2719 |  | INT32 | READ | ON_CHANGE | 0x0 | 0xFFFF |  | AJ2719 | "VendorVehicleArea::"&AL2719 | AK2719 | VLOOKUP(AL2719,'Config'!E$2:'Config'!F$44,2,FALSE) | VENDOR | AO2719 | AP2719 |  |  |  |  | ● | V1.9 20250704
A2719+1 | V1.0.0 |  |  | 瞬时油耗（里程） | 0.01 | 0 |  |  | IF(AQ2720="READ","MCU->SOC",IF(AQ2720="WRITE","SOC->MCU","")) | OS_ALL |  |  |  | VCU_InsntFEgyCnse_mile_AS | [14 empty] | 0x0 |  |  |  | ON_CHANGE | 16 | VCU_INSNTFEGYCNSE_MILE_AS_3B8 | "0x"&DEC2HEX(HEX2DEC(AK2719)+1) | GLOBAL |  | AD2720 |  | INT32 | READ | ON_CHANGE | 0x0 | 0xFFFF |  | AJ2720 | "VendorVehicleArea::"&AL2720 | AK2720 | VLOOKUP(AL2720,'Config'!E$2:'Config'!F$44,2,FALSE) | VENDOR | AO2720 | AP2720 |  |  |  |  | ● | V1.11 20250728
A2720+1 | V1.0.0 |  |  | 自上次充电后平均油耗 | 0.01 | 0 |  |  | IF(AQ2721="READ","MCU->SOC",IF(AQ2721="WRITE","SOC->MCU","")) | OS_ALL |  |  |  | AvrgCnseEngfromLstChrg_AS | [14 empty] | 0x0 |  |  |  | ON_CHANGE | 16 | AVRGCNSEENGFROMLSTCHRG_AS_3B8 | "0x"&DEC2HEX(HEX2DEC(AK2720)+1) | GLOBAL |  | AD2721 |  | INT32 | READ | ON_CHANGE | 0x0 | 0xFFFF |  | AJ2721 | "VendorVehicleArea::"&AL2721 | AK2721 | VLOOKUP(AL2721,'Config'!E$2:'Config'!F$44,2,FALSE) | VENDOR | AO2721 | AP2721 |  |  |  |  | ● | V1.9 20250704
A2721+1 | V1.0.0 |  |  | 自上次加油后平均油耗 | 0.01 | 0 |  |  | IF(AQ2722="READ","MCU->SOC",IF(AQ2722="WRITE","SOC->MCU","")) | OS_ALL |  |  |  | AvrgCnseEngfromLstRef_AS | [14 empty] | 0x0 |  |  |  | ON_CHANGE | 16 | AVRGCNSEENGFROMLSTREF_AS_3B8 | "0x"&DEC2HEX(HEX2DEC(AK2721)+1) | GLOBAL |  | AD2722 |  | INT32 | READ | ON_CHANGE | 0x0 | 0xFFFF |  | AJ2722 | "VendorVehicleArea::"&AL2722 | AK2722 | VLOOKUP(AL2722,'Config'!E$2:'Config'!F$44,2,FALSE) | VENDOR | AO2722 | AP2722 |  |  |  |  | ● | V1.9 20250704
A2722+1 | V1.0.0 |  |  | TripA行程平均油耗 | 0.01 | 0 |  |  | IF(AQ2723="READ","MCU->SOC",IF(AQ2723="WRITE","SOC->MCU","")) | OS_ALL |  |  |  | AvrgCnseEngofTripA_AS | [14 empty] | 0x0 |  |  |  | ON_CHANGE | 16 | AVRGCNSEENGOFTRIPA_AS_3B8 | "0x"&DEC2HEX(HEX2DEC(AK2722)+1) | GLOBAL |  | AD2723 |  | INT32 | READ | ON_CHANGE | 0x0 | 0xFFFF |  | AJ2723 | "VendorVehicleArea::"&AL2723 | AK2723 | VLOOKUP(AL2723,'Config'!E$2:'Config'!F$44,2,FALSE) | VENDOR | AO2723 | AP2723 |  |  |  |  | ● | V1.9 20250704
A2723+1 | V1.0.0 |  |  | TripB行程平均油耗 | 0.01 | 0 |  |  | IF(AQ2724="READ","MCU->SOC",IF(AQ2724="WRITE","SOC->MCU","")) | OS_ALL |  |  |  | AvrgCnseEngofTripB_AS | [14 empty] | 0x0 |  |  |  | ON_CHANGE | 16 | AVRGCNSEENGOFTRIPB_AS_3B8 | "0x"&DEC2HEX(HEX2DEC(AK2723)+1) | GLOBAL |  | AD2724 |  | INT32 | READ | ON_CHANGE | 0x0 | 0xFFFF |  | AJ2724 | "VendorVehicleArea::"&AL2724 | AK2724 | VLOOKUP(AL2724,'Config'!E$2:'Config'!F$44,2,FALSE) | VENDOR | AO2724 | AP2724 |  |  |  |  | ● | V1.9 20250704
A2724+1 | V1.0.0 |  |  | 近50km剩余续驶里程（油） | 0.1 | 0 |  |  | IF(AQ2725="READ","MCU->SOC",IF(AQ2725="WRITE","SOC->MCU","")) | OS_ALL |  |  |  | VCU_50kmRemDrvgRng_F_AS | [14 empty] | 0x0 |  |  |  | ON_CHANGE | 16 | VCU_50KMREMDRVGRNG_F_AS_3B8 | "0x"&DEC2HEX(HEX2DEC(AK2724)+1) | GLOBAL |  | AD2725 |  | INT32 | READ | ON_CHANGE | 0x0 | 0xFFFF |  | AJ2725 | "VendorVehicleArea::"&AL2725 | AK2725 | VLOOKUP(AL2725,'Config'!E$2:'Config'!F$44,2,FALSE) | VENDOR | AO2725 | AP2725 |  |  |  |  | ● | V1.11 20250728
A2725+1 | V1.0.0 |  |  | 近100km剩余续驶里程（油） | 0.1 | 0 |  |  | IF(AQ2726="READ","MCU->SOC",IF(AQ2726="WRITE","SOC->MCU","")) | OS_ALL |  |  |  | VCU_100kmRemDrvgRng_F_AS | [14 empty] | 0x0 |  |  |  | ON_CHANGE | 16 | VCU_100KMREMDRVGRNG_F_AS_3B8 | "0x"&DEC2HEX(HEX2DEC(AK2725)+1) | GLOBAL |  | AD2726 |  | INT32 | READ | ON_CHANGE | 0x0 | 0xFFFF |  | AJ2726 | "VendorVehicleArea::"&AL2726 | AK2726 | VLOOKUP(AL2726,'Config'!E$2:'Config'!F$44,2,FALSE) | VENDOR | AO2726 | AP2726 |  |  |  |  | ● | V1.11 20250728
A2726+1 | V1.0.10 |  |  | 能量模式无法进入提示 | 1 | 0 | 0x0: 不提示 0x1: 动力系统故障，无法进入目标模式 0x2: 电池电量过低，无法进入目标模式 0x3: 电池功率不足，无法进入目标模式 0x4: 动力系统不支持进入目标能量模式 0x5: 电池电量过高，无法进入目标模式 0x6: 当前状态下，不可调节能量模式 0x7: Reserved |  | IF(AQ2727="READ","MCU->SOC",IF(AQ2727="WRITE","SOC->MCU","")) | OS_ALL |  |  |  | PdcuEnrgModRejHint_AS | [14 empty] | 0x0 |  |  |  | ON_CHANGE | 3 | PDCUENRGMODREJHINT_AS_3B8 | "0x"&DEC2HEX(HEX2DEC(AK2726)+1) | GLOBAL |  | AD2727 | GLOBAL | INT32 | READ | ON_CHANGE | 0x0 | 0x7 |  | AJ2727 | "VendorVehicleArea::"&AL2727 | AK2727 | VLOOKUP(AL2727,'Config'!E$2:'Config'!F$44,2,FALSE) | VENDOR | AO2727 | AP2727 |  |  |  |  | ● | V1.9 20250704
A2727+1 | V1.0.11 |  |  | P挡未驻车提醒 | 1 | 0 | 0x0: 无提示 0x1: 有提示 0x2: Reserved |  | IF(AQ2728="READ","MCU->SOC",IF(AQ2728="WRITE","SOC->MCU","")) | OS_ALL |  |  |  | VCU_PARKING_REMIND_PGEAR_AB_AS | [14 empty] | 0x0 |  |  |  | ON_CHANGE | 2 | VCU_PARKING_REMIND_PGEAR_AB_AS_3B8 | "0x"&DEC2HEX(HEX2DEC(AK2727)+1) | GLOBAL |  | AD2728 | GLOBAL | INT32 | READ | ON_CHANGE | 0x0 | 0x2 |  | AJ2728 | "VendorVehicleArea::"&AL2728 | AK2728 | VLOOKUP(AL2728,'Config'!E$2:'Config'!F$44,2,FALSE) | VENDOR | AO2728 | AP2728 |  |  |  |  | ● | V1.9 20250704
A2728+1 | V1.0.10 |  |  | 混动系统能量流信号 | 1 | 0 | 0x0: 无能量流 0x1: 空怠速 0x2: EV两驱 0x3: 仅增程器发电 0x4: 能量回收 0x5: 能量回收+发电 0x6: 串联驱动 0x7: 串联助力 0x8: 串联发电 0x9~0xF: Reserved |  | IF(AQ2729="READ","MCU->SOC",IF(AQ2729="WRITE","SOC->MCU","")) | OS_ALL |  |  |  | PdcuHydOperMod_AS | [14 empty] | 0x0 |  |  |  | ON_CHANGE | 4 | PDCUHYDOPERMOD_AS_3B8 | "0x"&DEC2HEX(HEX2DEC(AK2728)+1) | GLOBAL |  | AD2729 | GLOBAL | INT32 | READ | ON_CHANGE | 0x0 | 0xF |  | AJ2729 | "VendorVehicleArea::"&AL2729 | AK2729 | VLOOKUP(AL2729,'Config'!E$2:'Config'!F$44,2,FALSE) | VENDOR | AO2729 | AP2729 |  |  |  |  | ● | V1.9 20250704
A2729+1 | V1.0.11 |  |  | 强制纯电模式异常退出提示 | 1 | 0 | 0x0: 不提示 0x1: 动力系统故障，退出当前能量模式 0x2: 电池电量过低，退出当前能量模式 0x3: 电池功率受限，退出当前能量模式 0x4: 动力系统不支持，退出当前能量模式 0x5~0x7: Reserved |  | IF(AQ2730="READ","MCU->SOC",IF(AQ2730="WRITE","SOC->MCU","")) | OS_ALL |  |  |  | PdcuEnrgModFltHint_AS | [14 empty] | 0x0 |  |  |  | ON_CHANGE | 3 | PDCUENRGMODFLTHINT_AS_3B8 | "0x"&DEC2HEX(HEX2DEC(AK2729)+1) | GLOBAL |  | AD2730 | GLOBAL | INT32 | READ | ON_CHANGE | 0x0 | 0x7 |  | AJ2730 | "VendorVehicleArea::"&AL2730 | AK2730 | VLOOKUP(AL2730,'Config'!E$2:'Config'!F$44,2,FALSE) | VENDOR | AO2730 | AP2730 |  |  |  |  | ● | V1.9 20250704
A2730+1 | V1.0.10 |  |  | 怠速模式状态 | 1 | 0 | 0x0: Inactive 0x1: 低怠速模式 0x2: 高怠速模式 0x3: Reserved |  | IF(AQ2731="READ","MCU->SOC",IF(AQ2731="WRITE","SOC->MCU","")) | OS_ALL |  |  |  | PdcuIdleModSt_AS | [14 empty] | 0x0 |  |  |  | ON_CHANGE | 2 | PDCUIDLEMODST_AS_3B8 | "0x"&DEC2HEX(HEX2DEC(AK2730)+1) | GLOBAL |  | AD2731 | GLOBAL | INT32 | READ | ON_CHANGE | 0x0 | 0x3 |  | AJ2731 | "VendorVehicleArea::"&AL2731 | AK2731 | VLOOKUP(AL2731,'Config'!E$2:'Config'!F$44,2,FALSE) | VENDOR | AO2731 | AP2731 |  |  |  |  | ● | V1.9 20250704
A2731+1 | V1.0.0 |  |  | 尾气检测文字提示 | 1 | 0 | 0x0: Inactive 0x1: 进入低怠速模式 0x2: 进入高怠速模式 0x3: 无法进入尾气检测，请确认车辆状态 0x4~0x7: Reserved |  | IF(AQ2732="READ","MCU->SOC",IF(AQ2732="WRITE","SOC->MCU","")) | OS_ALL |  |  |  | PdcuEmissTestHint_AS | [14 empty] | 0x0 |  |  |  | ON_CHANGE | 3 | PDCUEMISSTESTHINT_AS_3B8 | "0x"&DEC2HEX(HEX2DEC(AK2731)+1) | GLOBAL |  | AD2732 |  | INT32 | READ | ON_CHANGE | 0x0 | 0x7 |  | AJ2732 | "VendorVehicleArea::"&AL2732 | AK2732 | VLOOKUP(AL2732,'Config'!E$2:'Config'!F$44,2,FALSE) | VENDOR | AO2732 | AP2732 |  |  |  |  | ● | V1.9 20250704
A2732+1 | V1.0.0 |  |  | 能量回收等级 | 1 | 0 | 0x0: Inactive 0x1: Regency Leve1柔和 0x2: Regency Leve2标准 0x3: Regency Leve3强劲 0x4: Error 0x5~0x7: Reserved |  | IF(AQ2733="READ","MCU->SOC",IF(AQ2733="WRITE","SOC->MCU","")) | OS_ALL |  |  |  | PDCU_UC_ENERGY_PTREGEN_LEVL_AS | [14 empty] | 0x0 |  |  |  | ON_CHANGE | 3 | PDCU_UC_ENERGY_PTREGEN_LEVL_AS_3B8 | "0x"&DEC2HEX(HEX2DEC(AK2732)+1) | GLOBAL |  | AD2733 |  | INT32 | READ | ON_CHANGE | 0x0 | 0x7 |  | AJ2733 | "VendorVehicleArea::"&AL2733 | AK2733 | VLOOKUP(AL2733,'Config'!E$2:'Config'!F$44,2,FALSE) | VENDOR | AO2733 | AP2733 |  |  |  |  | ● | V1.9 20250704
A2733+1 | V1.0.10 |  |  | 尾气检测模式状态 | 1 | 0 | 0x0: Inactive 0x1: On 0x2: Off 0x3: Reserved |  | IF(AQ2734="READ","MCU->SOC",IF(AQ2734="WRITE","SOC->MCU","")) | OS_ALL |  |  |  | PdcuEmissTestModSt_AS | [14 empty] | 0x0 |  |  |  | ON_CHANGE | 2 | PDCUEMISSTESTMODST_AS_3B8 | "0x"&DEC2HEX(HEX2DEC(AK2733)+1) | GLOBAL |  | AD2734 | GLOBAL | INT32 | READ | ON_CHANGE | 0x0 | 0x3 |  | AJ2734 | "VendorVehicleArea::"&AL2734 | AK2734 | VLOOKUP(AL2734,'Config'!E$2:'Config'!F$44,2,FALSE) | VENDOR | AO2734 | AP2734 |  |  |  |  | ● | V1.9 20250704
A2734+1 | V1.0.11 |  |  | 增程器起机提醒 | 1 | 0 | 0x0: 初始值 0x1: 已起动增程器，对长期未起动的增程器进行自我养护 0x2~0x3: Reserved |  | IF(AQ2735="READ","MCU->SOC",IF(AQ2735="WRITE","SOC->MCU","")) | OS_ALL |  |  |  | PdcuEngSystwarn_AS | [14 empty] | 0x0 |  |  |  | ON_CHANGE | 2 | PDCUENGSYSTWARN_AS_3B8 | "0x"&DEC2HEX(HEX2DEC(AK2734)+1) | GLOBAL |  | AD2735 | GLOBAL | INT32 | READ | ON_CHANGE | 0x0 | 0x3 |  | AJ2735 | "VendorVehicleArea::"&AL2735 | AK2735 | VLOOKUP(AL2735,'Config'!E$2:'Config'!F$44,2,FALSE) | VENDOR | AO2735 | AP2735 |  |  |  |  | ● | V1.9 20250704
A2735+1 | V1.0.10 |  |  | 增程器工作状态 | 1 | 0 | 0x0: EV 0x1: R-EV 0x2~0x3: Reserved |  | IF(AQ2736="READ","MCU->SOC",IF(AQ2736="WRITE","SOC->MCU","")) | OS_ALL |  |  |  | PdcuEvSt_AS | [14 empty] | 0x0 |  |  |  | ON_CHANGE | 2 | PDCUEVST_AS_3B8 | "0x"&DEC2HEX(HEX2DEC(AK2735)+1) | GLOBAL |  | AD2736 | GLOBAL | INT32 | READ | ON_CHANGE | 0x0 | 0x3 |  | AJ2736 | "VendorVehicleArea::"&AL2736 | AK2736 | VLOOKUP(AL2736,'Config'!E$2:'Config'!F$44,2,FALSE) | VENDOR | AO2736 | AP2736 |  |  |  |  | ● | V1.9 20250704
A2736+1 | V1.0.10 |  |  | 加油开关确认指令 | 1 | 0 | 0x0: Inactive 0x1: 开启 0x2: 关闭 0x3: 预留 |  | IF(AQ2737="READ","MCU->SOC",IF(AQ2737="WRITE","SOC->MCU","")) | OS_ALL |  |  |  | PdcuRefSwitchSts_AS | [14 empty] | 0x0 |  |  |  | ON_CHANGE | 2 | PDCUREFSWITCHSTS_AS_3B8 | "0x"&DEC2HEX(HEX2DEC(AK2736)+1) | GLOBAL |  | AD2737 | GLOBAL | INT32 | READ | ON_CHANGE | 0x0 | 0x3 |  | AJ2737 | "VendorVehicleArea::"&AL2737 | AK2737 | VLOOKUP(AL2737,'Config'!E$2:'Config'!F$44,2,FALSE) | VENDOR | AO2737 | AP2737 |  |  |  |  | ● | V1.9 20250704
A2737+1 | V1.0.10 |  |  | 禁止加油 | 1 | 0 | 0x0: RefuelAllowed（允许加油） 0x1: RefuelNotAllowed,Vehicle is running（车辆运行中，当前无法加油） 0x2: RefuelNotAllowed,Vehicle is charging（车辆正在充电或放电，当前无法加油） 0x3: RefuelNotAllowed,please power off and shit the gear shaft to P gear.（请下电，挂P档加油） 0x4: please shit the gear shaft to P gear（请挂P档加油） 0x5~0x7: Reserved |  | IF(AQ2738="READ","MCU->SOC",IF(AQ2738="WRITE","SOC->MCU","")) | OS_ALL |  |  |  | PdcuRefuNotAllwd_AS | [14 empty] | 0x0 |  |  |  | ON_CHANGE | 3 | PDCUREFUNOTALLWD_AS_3B8 | "0x"&DEC2HEX(HEX2DEC(AK2737)+1) | GLOBAL |  | AD2738 | GLOBAL | INT32 | READ | ON_CHANGE | 0x0 | 0x7 |  | AJ2738 | "VendorVehicleArea::"&AL2738 | AK2738 | VLOOKUP(AL2738,'Config'!E$2:'Config'!F$44,2,FALSE) | VENDOR | AO2738 | AP2738 |  |  |  |  | ● | V1.9 20250704
A2738+1 | V1.0.10 |  |  | 加油口门状态提醒 | 1 | 0 | 0x0: close （加油口盖关闭） 0x1: open（加油口盖已打开） 0x2: please push the fuel filler door opener Button（因超时关闭加油盖，如需加油请重新按加油按钮） 0x3: please close refuel door （请关闭加油盖） 0x4: If want to charge，please close refuel door（若想充电或放电，请立即关闭加油口盖） 0x5~0x7: Reserved（预留） |  | IF(AQ2739="READ","MCU->SOC",IF(AQ2739="WRITE","SOC->MCU","")) | OS_ALL |  |  |  | PdcuFuFilrDoorRmn_AS | [14 empty] | 0x0 |  |  |  | ON_CHANGE | 3 | PDCUFUFILRDOORRMN_AS_3B8 | "0x"&DEC2HEX(HEX2DEC(AK2738)+1) | GLOBAL |  | AD2739 | GLOBAL | INT32 | READ | ON_CHANGE | 0x0 | 0x7 |  | AJ2739 | "VendorVehicleArea::"&AL2739 | AK2739 | VLOOKUP(AL2739,'Config'!E$2:'Config'!F$44,2,FALSE) | VENDOR | AO2739 | AP2739 |  |  |  |  | ● | V1.9 20250704
A2739+1 | V1.0.10 |  |  | 高压油箱泄压过程 | 1 | 0 | 0x0: default （默认） 0x1: releasing （泄压中） 0x2: break off （泄压中断） 0x3: release completed （泄压完成） 0x4: fault（油箱泄压阀故障） 0x5: refueling（加油中） 0x6: refuel finish（加油完成） 0x7: reserved（预留） |  | IF(AQ2740="READ","MCU->SOC",IF(AQ2740="WRITE","SOC->MCU","")) | OS_ALL |  |  |  | PdcuFuTankRelsProgs_AS | [14 empty] | 0x0 |  |  |  | ON_CHANGE | 3 | PDCUFUTANKRELSPROGS_AS_3B8 | "0x"&DEC2HEX(HEX2DEC(AK2739)+1) | GLOBAL |  | AD2740 | GLOBAL | INT32 | READ | ON_CHANGE | 0x0 | 0x7 |  | AJ2740 | "VendorVehicleArea::"&AL2740 | AK2740 | VLOOKUP(AL2740,'Config'!E$2:'Config'!F$44,2,FALSE) | VENDOR | AO2740 | AP2740 |  |  |  |  | ● | V1.9 20250704
A2740+1 | V1.0.0 |  |  | 增程器故障文字提示 | 1 | 0 | 0x0: 灯灭 0x1: 灯亮 |  | IF(AQ2741="READ","MCU->SOC",IF(AQ2741="WRITE","SOC->MCU","")) | OS_ALL |  |  |  | HDCU_ExtendFaultTextPrompt_AS | [14 empty] | 0x0 |  |  |  | ON_CHANGE | 1 | HDCU_EXTENDFAULTTEXTPROMPT_AS_3B8 | "0x"&DEC2HEX(HEX2DEC(AK2740)+1) | GLOBAL |  | AD2741 |  | INT32 | READ | ON_CHANGE | 0x0 | 0x1 |  | AJ2741 | "VendorVehicleArea::"&AL2741 | AK2741 | VLOOKUP(AL2741,'Config'!E$2:'Config'!F$44,2,FALSE) | VENDOR | AO2741 | AP2741 |  |  |  |  | ● | V1.9 20250704
A2741+1 | V1.0.10 |  |  | 洗车模式提示信号 | 1 | 0 | 0x0: 初始值 0x1: 传送带洗车EPB释放异常提示 0x2: 传送带洗车切P挡提示 0x3~0x |  | IF(AQ2742="READ","MCU->SOC",IF(AQ2742="WRITE","SOC->MCU","")) | OS_ALL |  |  |  | HDCU_WashModPromptSig_AB_AS | [14 empty] | 0x0 |  |  |  | ON_CHANGE | 3 | HDCU_WASHMODPROMPTSIG_AB_AS_3B8 | "0x"&DEC2HEX(HEX2DEC(AK2741)+1) | GLOBAL |  | AD2742 | GLOBAL | INT32 | READ | ON_CHANGE | 0x0 | 0x7 |  | AJ2742 | "VendorVehicleArea::"&AL2742 | AK2742 | VLOOKUP(AL2742,'Config'!E$2:'Config'!F$44,2,FALSE) | VENDOR | AO2742 | AP2742 |  |  |  | ● | ● | V1.9 20250704
A2742+1 | V1.0.10 |  |  | 自上次充电后行程平均电耗 | 0.01 | 0 |  |  | IF(AQ2743="READ","MCU->SOC",IF(AQ2743="WRITE","SOC->MCU","")) | OS_ALL |  |  |  | VCULastChrgTripAvrgPwrCnsptn_AB | [14 empty] | 0x0 |  |  |  | ON_CHANGE | 16 | VCULASTCHRGTRIPAVRGPWRCNSPTN_AB_3B8 | "0x"&DEC2HEX(HEX2DEC(AK2742)+1) | GLOBAL |  | AD2743 | GLOBAL | INT32 | READ | ON_CHANGE | 0x0 | 0xFFFF |  | AJ2743 | "VendorVehicleArea::"&AL2743 | AK2743 | VLOOKUP(AL2743,'Config'!E$2:'Config'!F$44,2,FALSE) | VENDOR | AO2743 | AP2743 |  |  |  | ● |  | V1.9 20250704
A2743+1 | V1.0.10 |  |  | Trip A行程平均电耗 | 0.01 | 0 |  |  | IF(AQ2744="READ","MCU->SOC",IF(AQ2744="WRITE","SOC->MCU","")) | OS_ALL |  |  |  | VCU_TripAAvrgPwrCnsptn_AB | [14 empty] | 0x0 |  |  |  | ON_CHANGE | 16 | VCU_TRIPAAVRGPWRCNSPTN_AB_3B8 | "0x"&DEC2HEX(HEX2DEC(AK2743)+1) | GLOBAL |  | AD2744 | GLOBAL | INT32 | READ | ON_CHANGE | 0x0 | 0xFFFF |  | AJ2744 | "VendorVehicleArea::"&AL2744 | AK2744 | VLOOKUP(AL2744,'Config'!E$2:'Config'!F$44,2,FALSE) | VENDOR | AO2744 | AP2744 |  |  |  | ● |  | V1.9 20250704
A2744+1 | V1.0.10 |  |  | Trip B行程平均电耗 | 0.01 | 0 |  |  | IF(AQ2745="READ","MCU->SOC",IF(AQ2745="WRITE","SOC->MCU","")) | OS_ALL |  |  |  | VCU_TripBAvrgPwrCnsptn_AB | [14 empty] | 0x0 |  |  |  | ON_CHANGE | 16 | VCU_TRIPBAVRGPWRCNSPTN_AB_3B8 | "0x"&DEC2HEX(HEX2DEC(AK2744)+1) | GLOBAL |  | AD2745 | GLOBAL | INT32 | READ | ON_CHANGE | 0x0 | 0xFFFF |  | AJ2745 | "VendorVehicleArea::"&AL2745 | AK2745 | VLOOKUP(AL2745,'Config'!E$2:'Config'!F$44,2,FALSE) | VENDOR | AO2745 | AP2745 |  |  |  | ● |  | V1.9 20250704
A2745+1 | V1.0.10 |  |  | 近10km剩余续驶里程 | 0.1 | 0 |  |  | IF(AQ2746="READ","MCU->SOC",IF(AQ2746="WRITE","SOC->MCU","")) | OS_ALL |  |  |  | VCU_10kmRemDrvgRng_AB | [14 empty] | 0x0 |  |  |  | ON_CHANGE | 16 | VCU_10KMREMDRVGRNG_AB_3B8 | "0x"&DEC2HEX(HEX2DEC(AK2745)+1) | GLOBAL |  | AD2746 | GLOBAL | INT32 | READ | ON_CHANGE | 0x0 | 0xFFFF |  | AJ2746 | "VendorVehicleArea::"&AL2746 | AK2746 | VLOOKUP(AL2746,'Config'!E$2:'Config'!F$44,2,FALSE) | VENDOR | AO2746 | AP2746 |  |  |  | ● |  | V1.9 20250704
A2746+1 | V1.0.10 |  |  | 小计能耗 | 0.01 | 0 |  |  | IF(AQ2747="READ","MCU->SOC",IF(AQ2747="WRITE","SOC->MCU","")) | OS_ALL |  |  |  | VCU_SubtolEgyCnse_AB | [14 empty] | 0x0 |  |  |  | ON_CHANGE | 16 | VCU_SUBTOLEGYCNSE_AB_3B8 | "0x"&DEC2HEX(HEX2DEC(AK2746)+1) | GLOBAL |  | AD2747 | GLOBAL | INT32 | READ | ON_CHANGE | 0x0 | 0xFFFF |  | AJ2747 | "VendorVehicleArea::"&AL2747 | AK2747 | VLOOKUP(AL2747,'Config'!E$2:'Config'!F$44,2,FALSE) | VENDOR | AO2747 | AP2747 |  |  |  | ● | ● | V1.11 20250728
A2747+1 | V1.0.12 |  |  | 车辆空调系统消耗能量 | 0.01 | 0 |  |  | IF(AQ2748="READ","MCU->SOC",IF(AQ2748="WRITE","SOC->MCU","")) | OS_ALL |  |  |  | VCU_ECCCnseEgy_AS | [14 empty] | 0x0 |  |  |  | ON_CHANGE | 16 | VCU_ECCCNSEEGY_AS_56B | "0x"&DEC2HEX(HEX2DEC(AK2747)+1) | GLOBAL |  | AD2748 | GLOBAL | INT32 | READ | ON_CHANGE | 0x0 | 0xFFFF |  | AJ2748 | "VendorVehicleArea::"&AL2748 | AK2748 | VLOOKUP(AL2748,'Config'!E$2:'Config'!F$44,2,FALSE) | VENDOR | AO2748 | AP2748 |  |  |  |  | ● | V1.9 20250704
A2748+1 | V1.0.10 |  |  | 车辆行驶消耗能量 | 0.01 | -100 |  |  | IF(AQ2749="READ","MCU->SOC",IF(AQ2749="WRITE","SOC->MCU","")) | OS_ALL |  |  |  | VCU_VehDrvCnseEgy_AS | [14 empty] | 0x0 |  |  |  | ON_CHANGE | 16 | VCU_VEHDRVCNSEEGY_AS_56B | "0x"&DEC2HEX(HEX2DEC(AK2748)+1) | GLOBAL |  | AD2749 | GLOBAL | INT32 | READ | ON_CHANGE | 0x0 | 0xFFFF |  | AJ2749 | "VendorVehicleArea::"&AL2749 | AK2749 | VLOOKUP(AL2749,'Config'!E$2:'Config'!F$44,2,FALSE) | VENDOR | AO2749 | AP2749 |  |  |  |  | ● | V1.9 20250704
A2749+1 | V1.0.10 |  |  | 电池热管理消耗能量 | 0.01 | 0 |  |  | IF(AQ2750="READ","MCU->SOC",IF(AQ2750="WRITE","SOC->MCU","")) | OS_ALL |  |  |  | VCU_BHMCnseEgy_AS | [14 empty] | 0x0 |  |  |  | ON_CHANGE | 16 | VCU_BHMCNSEEGY_AS_56B | "0x"&DEC2HEX(HEX2DEC(AK2749)+1) | GLOBAL |  | AD2750 | GLOBAL | INT32 | READ | ON_CHANGE | 0x0 | 0xFFFF |  | AJ2750 | "VendorVehicleArea::"&AL2750 | AK2750 | VLOOKUP(AL2750,'Config'!E$2:'Config'!F$44,2,FALSE) | VENDOR | AO2750 | AP2750 |  |  |  |  | ● | V1.9 20250704
A2750+1 | V1.0.0 |  |  | APP显示单行程平均电耗 | 0.01 | -100 |  |  | IF(AQ2751="READ","MCU->SOC",IF(AQ2751="WRITE","SOC->MCU","")) | OS_ALL |  |  |  | VCU_AppdcnOnepAvrgCnseEgy_AS | [14 empty] | 0x0 |  |  |  | ON_CHANGE | 16 | VCU_APPDCNONEPAVRGCNSEEGY_AS_56B | "0x"&DEC2HEX(HEX2DEC(AK2750)+1) | GLOBAL |  | AD2751 |  | INT32 | READ | ON_CHANGE | 0x0 | 0xFFFF |  | AJ2751 | "VendorVehicleArea::"&AL2751 | AK2751 | VLOOKUP(AL2751,'Config'!E$2:'Config'!F$44,2,FALSE) | VENDOR | AO2751 | AP2751 |  |  |  |  | ● | V1.9 20250704
A2751+1 | V1.0.0 |  |  | 车辆行驶消耗能量（油耗分布） | 0.01 | -100 |  |  | IF(AQ2752="READ","MCU->SOC",IF(AQ2752="WRITE","SOC->MCU","")) | OS_ALL |  |  |  | FVehDrvCnseEgy_AS | [14 empty] | 0x0 |  |  |  | ON_CHANGE | 16 | FVEHDRVCNSEEGY_AS_56B | "0x"&DEC2HEX(HEX2DEC(AK2751)+1) | GLOBAL |  | AD2752 |  | INT32 | READ | ON_CHANGE | 0x0 | 0xFFFF |  | AJ2752 | "VendorVehicleArea::"&AL2752 | AK2752 | VLOOKUP(AL2752,'Config'!E$2:'Config'!F$44,2,FALSE) | VENDOR | AO2752 | AP2752 |  |  |  |  | ● | V1.11 20250728
A2752+1 | V1.0.0 |  |  | 车辆空调系统消耗能量（油耗分布） | 0.01 | 0 |  |  | IF(AQ2753="READ","MCU->SOC",IF(AQ2753="WRITE","SOC->MCU","")) | OS_ALL |  |  |  | FECCCnseEgy_AS | [14 empty] | 0x0 |  |  |  | ON_CHANGE | 16 | FECCCNSEEGY_AS_56B | "0x"&DEC2HEX(HEX2DEC(AK2752)+1) | GLOBAL |  | AD2753 |  | INT32 | READ | ON_CHANGE | 0x0 | 0xFFFF |  | AJ2753 | "VendorVehicleArea::"&AL2753 | AK2753 | VLOOKUP(AL2753,'Config'!E$2:'Config'!F$44,2,FALSE) | VENDOR | AO2753 | AP2753 |  |  |  |  | ● | V1.11 20250728
A2753+1 | V1.0.0 |  |  | 电池热管理消耗能量（油耗分布） | 0.01 | 0 |  |  | IF(AQ2754="READ","MCU->SOC",IF(AQ2754="WRITE","SOC->MCU","")) | OS_ALL |  |  |  | FBHMCnseEgy_AS | [14 empty] | 0x0 |  |  |  | ON_CHANGE | 16 | FBHMCNSEEGY_AS_56B | "0x"&DEC2HEX(HEX2DEC(AK2753)+1) | GLOBAL |  | AD2754 |  | INT32 | READ | ON_CHANGE | 0x0 | 0xFFFF |  | AJ2754 | "VendorVehicleArea::"&AL2754 | AK2754 | VLOOKUP(AL2754,'Config'!E$2:'Config'!F$44,2,FALSE) | VENDOR | AO2754 | AP2754 |  |  |  |  | ● | V1.11 20250728
A2754+1 | V1.0.0 |  |  | 车辆其他消耗能量（油耗分布） | 0.01 | 0 |  |  | IF(AQ2755="READ","MCU->SOC",IF(AQ2755="WRITE","SOC->MCU","")) | OS_ALL |  |  |  | FVehAcsyCnseEgy_AS | [14 empty] | 0x0 |  |  |  | ON_CHANGE | 16 | FVEHACSYCNSEEGY_AS | "0x"&DEC2HEX(HEX2DEC(AK2754)+1) | GLOBAL |  | AD2755 |  | INT32 | READ | ON_CHANGE | 0x0 | 0xFFFF |  | AJ2755 | "VendorVehicleArea::"&AL2755 | AK2755 | VLOOKUP(AL2755,'Config'!E$2:'Config'!F$44,2,FALSE) | VENDOR | AO2755 | AP2755 |  |  |  |  | ● | V1.11 20250728
A2755+1 | V1.0.0 |  |  | 能量回收能量（油耗分布） | 0.01 | 0 |  |  | IF(AQ2756="READ","MCU->SOC",IF(AQ2756="WRITE","SOC->MCU","")) | OS_ALL |  |  |  | FEgyRecovEgy_AS | [14 empty] | 0x0 |  |  |  | ON_CHANGE | 16 | FEGYRECOVEGY_AS_56B | "0x"&DEC2HEX(HEX2DEC(AK2755)+1) | GLOBAL |  | AD2756 |  | INT32 | READ | ON_CHANGE | 0x0 | 0xFFFF |  | AJ2756 | "VendorVehicleArea::"&AL2756 | AK2756 | VLOOKUP(AL2756,'Config'!E$2:'Config'!F$44,2,FALSE) | VENDOR | AO2756 | AP2756 |  |  |  |  | ● | V1.11 20250728
A2756+1 | V1.0.0 |  |  | 油转电消耗能量（油耗分布） | 0.01 | 0 |  |  | IF(AQ2757="READ","MCU->SOC",IF(AQ2757="WRITE","SOC->MCU","")) | OS_ALL |  |  |  | FETransEgy_AS | [14 empty] | 0x0 |  |  |  | ON_CHANGE | 16 | FETRANSEGY_AS_56B | "0x"&DEC2HEX(HEX2DEC(AK2756)+1) | GLOBAL |  | AD2757 |  | INT32 | READ | ON_CHANGE | 0x0 | 0xFFFF |  | AJ2757 | "VendorVehicleArea::"&AL2757 | AK2757 | VLOOKUP(AL2757,'Config'!E$2:'Config'!F$44,2,FALSE) | VENDOR | AO2757 | AP2757 |  |  |  |  | ● | V1.11 20250728
A2757+1 | V1.0.0 |  |  | APP显示单行程平均油耗 | 0.01 | 0 |  |  | IF(AQ2758="READ","MCU->SOC",IF(AQ2758="WRITE","SOC->MCU","")) | OS_ALL |  |  |  | VCU_AppdcnOnepAvrgCnseEgy_F_AS | [14 empty] | 0x0 |  |  |  | ON_CHANGE | 16 | VCU_APPDCNONEPAVRGCNSEEGY_F_AS_56B | "0x"&DEC2HEX(HEX2DEC(AK2757)+1) | GLOBAL |  | AD2758 |  | INT32 | READ | ON_CHANGE | 0x0 | 0xFFFF |  | AJ2758 | "VendorVehicleArea::"&AL2758 | AK2758 | VLOOKUP(AL2758,'Config'!E$2:'Config'!F$44,2,FALSE) | VENDOR | AO2758 | AP2758 |  |  |  |  | ● | V1.11 20250728
A2758+1 | V1.0.10 |  |  | 车辆行驶消耗能量 | 0.01 | 0 |  |  | IF(AQ2759="READ","MCU->SOC",IF(AQ2759="WRITE","SOC->MCU","")) | OS_ALL |  |  |  | VCU_VehDrvCnseEgy_AB | [14 empty] | 0x0 |  |  |  | ON_CHANGE | 16 | VCU_VEHDRVCNSEEGY_AB_56B | "0x"&DEC2HEX(HEX2DEC(AK2758)+1) | GLOBAL |  | AD2759 | GLOBAL | INT32 | READ | ON_CHANGE | 0x0 | 0xFFFF |  | AJ2759 | "VendorVehicleArea::"&AL2759 | AK2759 | VLOOKUP(AL2759,'Config'!E$2:'Config'!F$44,2,FALSE) | VENDOR | AO2759 | AP2759 |  |  |  | ● |  | V1.9 20250704
A2759+1 | V1.0.0 |  |  | APP显示单行程平均电耗 | 0.01 | 0 |  |  | IF(AQ2760="READ","MCU->SOC",IF(AQ2760="WRITE","SOC->MCU","")) | OS_ALL |  |  |  | VCU_AppdcnOnepAvrgCnseEgy_AB | [14 empty] | 0x0 |  |  |  | ON_CHANGE | 16 | VCU_APPDCNONEPAVRGCNSEEGY_AB_56B | "0x"&DEC2HEX(HEX2DEC(AK2759)+1) | GLOBAL |  | AD2760 |  | INT32 | READ | ON_CHANGE | 0x0 | 0xFFFF |  | AJ2760 | "VendorVehicleArea::"&AL2760 | AK2760 | VLOOKUP(AL2760,'Config'!E$2:'Config'!F$44,2,FALSE) | VENDOR | AO2760 | AP2760 |  |  |  | ● |  | V1.9 20250704
A2779+1 | V1.0.12 |  |  | 车辆空调系统消耗能量 | 0.01 | 0 |  |  | IF(AQ2761="READ","MCU->SOC",IF(AQ2761="WRITE","SOC->MCU","")) | OS_ALL |  |  |  | VCU_ECCCnseEgy_AB | [14 empty] | 0x0 |  |  |  | ON_CHANGE | 16 | VCU_ECCCNSEEGY_AB_56B | "0x"&DEC2HEX(HEX2DEC(AK2760)+1) | GLOBAL |  | AD2761 | GLOBAL | INT32 | READ | ON_CHANGE | 0x0 | 0xFFFF |  | AJ2761 | "VendorVehicleArea::"&AL2761 | AK2761 | VLOOKUP(AL2761,'Config'!E$2:'Config'!F$44,2,FALSE) | VENDOR | AO2761 | AP2761 | [5 empty] | V1.11 20250728
A2761+1 | V1.0.10 |  |  | 电池热管理消耗能量 | 0.01 | 0 |  |  | IF(AQ2762="READ","MCU->SOC",IF(AQ2762="WRITE","SOC->MCU","")) | OS_ALL |  |  |  | VCU_BHMCnseEgy_AB | [14 empty] | 0x0 |  |  |  | ON_CHANGE | 16 | VCU_BHMCNSEEGY_AB_56B | "0x"&DEC2HEX(HEX2DEC(AK2761)+1) | GLOBAL |  | AD2762 | GLOBAL | INT32 | READ | ON_CHANGE | 0x0 | 0xFFFF |  | AJ2762 | "VendorVehicleArea::"&AL2762 | AK2762 | VLOOKUP(AL2762,'Config'!E$2:'Config'!F$44,2,FALSE) | VENDOR | AO2762 | AP2762 | [5 empty] | V1.11 20250728
A2760+1 | V1.0.0 |  |  | 油位传感器状态 | 1 | 0 | 0x0: normal 0x1: short to GND 0x2: short to BAT or Open 0x3: Reserved |  | IF(AQ2763="READ","MCU->SOC",IF(AQ2763="WRITE","SOC->MCU","")) | OS_ALL |  |  |  | ICC_FlDiagSts | [14 empty] | 0x0 |  |  |  | ON_CHANGE | 2 | ICC_FLDIAGSTS_59C | "0x"&DEC2HEX(HEX2DEC(AK2762)+1) | GLOBAL |  | AD2763 |  | INT32 | WRITE | ON_CHANGE | 0x0 | 0x3 |  | AJ2763 | "VendorVehicleArea::"&AL2763 | AK2763 | VLOOKUP(AL2763,'Config'!E$2:'Config'!F$44,2,FALSE) | VENDOR | AO2763 | AP2763 |  |  |  | ● | ● | V1.10 20250709
A2763+1 | V1.1.10 |  |  | 个性化模式加速模式显示 | 1 | 0 | 0x0：初始值； 0x1~0x65：0~100% |  | IF(AQ2764="READ","MCU->SOC",IF(AQ2764="WRITE","SOC->MCU","")) | OS_ALL |  |  |  | VCU_IndModAccModDis | [14 empty] | 0x1 |  |  |  | ON_CHANGE | 7 | VCU_INDMODACCMODDIS_3E8 | "0x"&DEC2HEX(HEX2DEC(AK2763)+1) | GLOBAL |  | AD2764 | GLOBAL | INT32 | READ | ON_CHANGE | 0x0 | 0x41 |  | AJ2764 | "VendorVehicleArea::"&AL2764 | AK2764 | VLOOKUP(AL2764,'Config'!E$2:'Config'!F$44,2,FALSE) | VENDOR | AO2764 | AP2764 |  |  |  | ● | ● | V1.10 20250709
A2764+1 | V1.1.10 |  |  | 个性化模式能量回收显示 | 1 | 0 | 0x0：初始值； 0x1~0x65：0~100% |  | IF(AQ2765="READ","MCU->SOC",IF(AQ2765="WRITE","SOC->MCU","")) | OS_ALL |  |  |  | VCU_IndModEgyFbDis | [14 empty] | 0x1 |  |  |  | ON_CHANGE | 7 | VCU_INDMODEGYFBDIS_3E8 | "0x"&DEC2HEX(HEX2DEC(AK2764)+1) | GLOBAL |  | AD2765 | GLOBAL | INT32 | READ | ON_CHANGE | 0x0 | 0x41 |  | AJ2765 | "VendorVehicleArea::"&AL2765 | AK2765 | VLOOKUP(AL2765,'Config'!E$2:'Config'!F$44,2,FALSE) | VENDOR | AO2765 | AP2765 |  |  |  | ● | ● | V1.10 20250709
A2765+1 | V1.1.10 |  |  | 蠕行车速状态 | 1 | 0 | 0x0: 初始值 0x1: 低 0x2: 中 0x3: 高 0x4: 停止 0x5~0x7: Reserved |  | IF(AQ2766="READ","MCU->SOC",IF(AQ2766="WRITE","SOC->MCU","")) | OS_ALL |  |  |  | VCU_WormSpeedSta | [14 empty] | 0x1 |  |  |  | ON_CHANGE | 3 | VCU_WORMSPEEDSTA_3E8 | "0x"&DEC2HEX(HEX2DEC(AK2765)+1) | GLOBAL |  | AD2766 | GLOBAL | INT32 | READ | ON_CHANGE | 0x0 | 0x7 |  | AJ2766 | "VendorVehicleArea::"&AL2766 | AK2766 | VLOOKUP(AL2766,'Config'!E$2:'Config'!F$44,2,FALSE) | VENDOR | AO2766 | AP2766 |  |  |  | ● | ● | V1.10 20250709
A2766+1 | V1.1.10 |  |  | 个性化模式转向模式显示 | 1 | 0 | 0x0: Void 0x1: Standard request 0x2: Comfort request 0x3: Sport request 0x4~0x7: Reserved |  | IF(AQ2767="READ","MCU->SOC",IF(AQ2767="WRITE","SOC->MCU","")) | OS_ALL |  |  |  | VCU_IndModSteeModDis | [14 empty] | 0x1 |  |  |  | ON_CHANGE | 3 | VCU_INDMODSTEEMODDIS_3E8 | "0x"&DEC2HEX(HEX2DEC(AK2766)+1) | GLOBAL |  | AD2767 | GLOBAL | INT32 | READ | ON_CHANGE | 0x0 | 0x7 |  | AJ2767 | "VendorVehicleArea::"&AL2767 | AK2767 | VLOOKUP(AL2767,'Config'!E$2:'Config'!F$44,2,FALSE) | VENDOR | AO2767 | AP2767 |  |  |  | ● | ● | V1.10 20250709
A2767+1 | V1.1.10 |  |  | 个性化模式蠕行车速显示 | 1 | 0 | 0x0: 初始值 0x1: 低 0x2: 中 0x3: 高 0x4: 停止 0x5~0x7: Reserved |  | IF(AQ2768="READ","MCU->SOC",IF(AQ2768="WRITE","SOC->MCU","")) | OS_ALL |  |  |  | VCU_IndModCreModDis | [14 empty] | 0x1 |  |  |  | ON_CHANGE | 3 | VCU_INDMODCREMODDIS_3E8 | "0x"&DEC2HEX(HEX2DEC(AK2767)+1) | GLOBAL |  | AD2768 | GLOBAL | INT32 | READ | ON_CHANGE | 0x0 | 0x7 |  | AJ2768 | "VendorVehicleArea::"&AL2768 | AK2768 | VLOOKUP(AL2768,'Config'!E$2:'Config'!F$44,2,FALSE) | VENDOR | AO2768 | AP2768 |  |  |  | ● | ● | V1.10 20250709
A2768+1 | V1.1.3 |  |  | 自动下电功能状态 | 1 | 0 | 0x0: 初始值 0x1: 正常计时下电 0x2: 不正常计时下电 0x3: Reserved |  | IF(AQ2769="READ","MCU->SOC",IF(AQ2769="WRITE","SOC->MCU","")) | OS_ALL |  |  |  | VCU_AutPowOffFunsta | [14 empty] | 0x0 |  |  |  | ON_CHANGE | 2 | VCU_AUTPOWOFFFUNSTA_3E8 | "0x"&DEC2HEX(HEX2DEC(AK2768)+1) | GLOBAL |  | AD2769 | GLOBAL | INT32 | READ | ON_CHANGE | 0x0 | 0x3 |  | AJ2769 | "VendorVehicleArea::"&AL2769 | AK2769 | VLOOKUP(AL2769,'Config'!E$2:'Config'!F$44,2,FALSE) | VENDOR | AO2769 | AP2769 |  |  |  | ● | ● | V1.10 20250709
A2769+1 | V1.1.4 |  |  | ICC车端账户登录UID | 1 | 0 | 0x0: initial 0x1: 车主账号 0x2: 授权账号1 0x3: 授权账号2 0x4: 授权账号3 0x5: 授权账号4 0x6: 授权账号5 0x7: 授权账号6 0x8: 授权账号7 0x9: 授权账号8 0xA: 游客账号 0xB~0xE: reserved 0xF: invalid |  | IF(AQ2770="READ","MCU->SOC",IF(AQ2770="WRITE","SOC->MCU","")) | OS_ALL |  |  |  | ICCloginUID | [14 empty] | 0x0 |  |  |  | ON_CHANGE | 4 | ICCLOGINUID_59C | "0x"&DEC2HEX(HEX2DEC(AK2769)+1) | GLOBAL |  | AD2770 | GLOBAL | INT32 | WRITE | ON_CHANGE | 0x0 | 0xF |  | AJ2770 | "VendorVehicleArea::"&AL2770 | AK2770 | VLOOKUP(AL2770,'Config'!E$2:'Config'!F$44,2,FALSE) | VENDOR | AO2770 | AP2770 |  |  |  | ● | ● | V1.10 20250710
A2770+1 | V1.1.1 |  |  | 到达充电站最小电量百分比 | 1 | 0 |  |  | IF(AQ2771="READ","MCU->SOC",IF(AQ2771="WRITE","SOC->MCU","")) | OS_ALL |  |  |  | VCU_setArriveSOC | [14 empty] | 0x0 |  |  |  | ON_CHANGE | 8 | VCU_SETARRIVESOC_5BC | "0x"&DEC2HEX(HEX2DEC(AK2770)+1) | GLOBAL |  | AD2771 | GLOBAL | INT32 | READ | ON_CHANGE | 0x0 | 0x64 |  | AJ2771 | "VendorVehicleArea::"&AL2771 | AK2771 | VLOOKUP(AL2771,'Config'!E$2:'Config'!F$44,2,FALSE) | VENDOR | AO2771 | AP2771 | [5 empty] | V1.11 20250728
A2771+1 | V1.1.1 |  |  | 离开充电站最大电量百分比 | 1 | 0 |  |  | IF(AQ2772="READ","MCU->SOC",IF(AQ2772="WRITE","SOC->MCU","")) | OS_ALL |  |  |  | VCU_setLeftSOC | [14 empty] | 0x0 |  |  |  | ON_CHANGE | 8 | VCU_SETLEFTSOC_5BC | "0x"&DEC2HEX(HEX2DEC(AK2771)+1) | GLOBAL |  | AD2772 | GLOBAL | INT32 | READ | ON_CHANGE | 0x0 | 0x64 |  | AJ2772 | "VendorVehicleArea::"&AL2772 | AK2772 | VLOOKUP(AL2772,'Config'!E$2:'Config'!F$44,2,FALSE) | VENDOR | AO2772 | AP2772 | [5 empty] | V1.11 20250728
A2772+1 | V1.1.1 |  |  | 预估能耗（用于地图） | 0.01 | 0 |  |  | IF(AQ2773="READ","MCU->SOC",IF(AQ2773="WRITE","SOC->MCU","")) | OS_ALL |  |  |  | VCU_engConsm_useInMap | [14 empty] | 0x0 |  |  |  | ON_CHANGE | 16 | VCU_ENGCONSM_USEINMAP_5BC | "0x"&DEC2HEX(HEX2DEC(AK2772)+1) | GLOBAL |  | AD2773 | GLOBAL | INT32 | READ | ON_CHANGE | 0x0 | 0x64 |  | AJ2773 | "VendorVehicleArea::"&AL2773 | AK2773 | VLOOKUP(AL2773,'Config'!E$2:'Config'!F$44,2,FALSE) | VENDOR | AO2773 | AP2773 | [5 empty] | V1.16 20250911
A2773+1 | V1.1.1 |  |  | 导航用驾驶模式 | 1 | 0 | 0x0: COMFORT - 舒适模式 0x1: SPORT - 运动模式 0x2: SPORTPLUS - 运动Plus模式 0x3: ECOPRO - 节能模式 0x4: ECOPROPLUS - 节能Plus模式 0x5~0x7: reserved |  | IF(AQ2774="READ","MCU->SOC",IF(AQ2774="WRITE","SOC->MCU","")) | OS_ALL |  |  |  | VCU_drvMode_useInMap | [14 empty] | 0x0 |  |  |  | ON_CHANGE | 3 | VCU_DRVMODE_USEINMAP_5BC | "0x"&DEC2HEX(HEX2DEC(AK2773)+1) | GLOBAL |  | AD2774 | GLOBAL | INT32 | READ | ON_CHANGE | 0x0 | 0x7 |  | AJ2774 | "VendorVehicleArea::"&AL2774 | AK2774 | VLOOKUP(AL2774,'Config'!E$2:'Config'!F$44,2,FALSE) | VENDOR | AO2774 | AP2774 | [5 empty] | V1.11 20250728
A2774+1 | V1.1.1 |  |  | 电池最大充电功率 | 1 | 0 |  |  | IF(AQ2775="READ","MCU->SOC",IF(AQ2775="WRITE","SOC->MCU","")) | OS_ALL |  |  |  | VCU_batMaxChgPwr_useInMap | [14 empty] | 0x0 |  |  |  | ON_CHANGE | 10 | VCU_BATMAXCHGPWR_USEINMAP_5BC | "0x"&DEC2HEX(HEX2DEC(AK2774)+1) | GLOBAL |  | AD2775 | GLOBAL | INT32 | READ | ON_CHANGE | 0x0 | 0x3E8 |  | AJ2775 | "VendorVehicleArea::"&AL2775 | AK2775 | VLOOKUP(AL2775,'Config'!E$2:'Config'!F$44,2,FALSE) | VENDOR | AO2775 | AP2775 | [5 empty] | V1.11 20250728
A2775+1 | V1.0.0 |  |  | 整车碰撞故障状态码 | 1 | 0 | Bit0：XCU与SDM通讯丢失故障 Bit1：XCU硬线碰撞采集故障 Bit2：BMS与SDM通讯丢失故障 Bit3：BMS硬线碰撞采集故障 Bit4：XCU碰撞下电 Bit5：BMS碰撞下电 |  | IF(AQ2776="READ","MCU->SOC",IF(AQ2776="WRITE","SOC->MCU","")) | OS_ALL |  |  |  | VCU_FaultCodeVehicleCollision | [14 empty] | 0x0 |  |  |  | ON_CHANGE | 6 | VCU_FAULTCODEVEHICLECOLLISION_5BC | "0x"&DEC2HEX(HEX2DEC(AK2775)+1) | GLOBAL |  | AD2776 |  | INT32 | READ | ON_CHANGE | 0x0 | 0x63F |  | AJ2776 | "VendorVehicleArea::"&AL2776 | AK2776 | VLOOKUP(AL2776,'Config'!E$2:'Config'!F$44,2,FALSE) | VENDOR | AO2776 | AP2776 | [5 empty] | V1.11 20250728
A2776+1 | V1.1.1 |  |  | 标准工况下的平均电耗 | 0.01 | 0 |  |  | IF(AQ2777="READ","MCU->SOC",IF(AQ2777="WRITE","SOC->MCU","")) | OS_ALL |  |  |  | VCU_NormalModAvrgPwrCnsptn_AB | [14 empty] | 0x0 |  |  |  | ON_CHANGE | 16 | VCU_NORMALMODAVRGPWRCNSPTN_AB_3B8 | "0x"&DEC2HEX(HEX2DEC(AK2776)+1) | GLOBAL |  | AD2777 | GLOBAL | INT32 | READ | ON_CHANGE | 0x0 | 0xFFFF |  | AJ2777 | "VendorVehicleArea::"&AL2777 | AK2777 | VLOOKUP(AL2777,'Config'!E$2:'Config'!F$44,2,FALSE) | VENDOR | AO2777 | AP2777 |  |  |  | ● | ● | V1.11 20250728
A2777+1 | V1.0.10 |  |  | 电耗诊断信号 | 1 | 0 | 0x0: 初始值 0x1: 平稳驾驶可显著提升续航里程。 0x2: 电耗表现堪称顶级，继续与爱车一起为节能减排贡献力量吧！ 0x3: 电耗表现优异，请继续保持。 0x4: 行驶途中空调消耗电量较高时，可开启节能模式，延长续驶里程。 0x5: 能量回收占比较低时，推荐试试One_Pedal模式！ 0x6: 平稳驾驶可降低耗电量。风驰电掣消耗电量较高哦！ 0x7: 能量回收占比较低时，可尝试轻踩踏板平缓行驶。 0x8~0x1F: Reserved |  | IF(AQ2778="READ","MCU->SOC",IF(AQ2778="WRITE","SOC->MCU","")) | OS_ALL |  |  |  | VCU_PwrCnsptnDiag_AB | [14 empty] | 0x0 |  |  |  | ON_CHANGE | 5 | VCU_PWRCNSPTNDIAG_AB_3B8 | "0x"&DEC2HEX(HEX2DEC(AK2777)+1) | GLOBAL |  | AD2778 | GLOBAL | INT32 | READ | ON_CHANGE | 0x0 | 0x1F |  | AJ2778 | "VendorVehicleArea::"&AL2778 | AK2778 | VLOOKUP(AL2778,'Config'!E$2:'Config'!F$44,2,FALSE) | VENDOR | AO2778 | AP2778 |  |  |  | ● | ● | V1.11 20250728
A2778+1 | V1.0.0 |  |  | 燃料消耗率 | 0.01 | 0 |  |  | IF(AQ2779="READ","MCU->SOC",IF(AQ2779="WRITE","SOC->MCU","")) | OS_ALL |  |  |  | VCU_FuCnsRate_NP_AS | [14 empty] | 0x0 |  |  |  | ON_CHANGE | 16 | VCU_FUCNSRATE_NP_AS_56B | "0x"&DEC2HEX(HEX2DEC(AK2778)+1) | GLOBAL |  | AD2779 |  | INT32 | READ | ON_CHANGE | 0x0 | 0xEA60 |  | AJ2779 | "VendorVehicleArea::"&AL2779 | AK2779 | VLOOKUP(AL2779,'Config'!E$2:'Config'!F$44,2,FALSE) | VENDOR | AO2779 | AP2779 | [5 empty] | V1.21 20251209
A2762+1 | V1.1.1 |  |  | 充电曲线1-SOC | 1 | 0 |  |  | IF(AQ2780="READ","MCU->SOC",IF(AQ2780="WRITE","SOC->MCU","")) | OS_ALL |  |  |  | BMS_ChgMap1_SOC | [14 empty] | 0x0 |  |  |  | ON_CHANGE | 8 | BMS_CHGMAP1_SOC_642 | "0x"&DEC2HEX(HEX2DEC(AK2779)+1) | GLOBAL |  | AD2780 | GLOBAL | INT32 | READ | ON_CHANGE | 0x0 | 0x64 |  | AJ2780 | "VendorVehicleArea::"&AL2780 | AK2780 | VLOOKUP(AL2780,'Config'!E$2:'Config'!F$44,2,FALSE) | VENDOR | AO2780 | AP2780 | [5 empty] | V1.11 20250728
A2780+1 | V1.1.1 |  |  | 充电曲线1-充电功率 | 1 | 0 |  |  | IF(AQ2781="READ","MCU->SOC",IF(AQ2781="WRITE","SOC->MCU","")) | OS_ALL |  |  |  | BMS_ChgMap1_Pwr | [14 empty] | 0x0 |  |  |  | ON_CHANGE | 10 | BMS_CHGMAP1_PWR_642 | "0x"&DEC2HEX(HEX2DEC(AK2780)+1) | GLOBAL |  | AD2781 | GLOBAL | INT32 | READ | ON_CHANGE | 0x0 | 0x3E8 |  | AJ2781 | "VendorVehicleArea::"&AL2781 | AK2781 | VLOOKUP(AL2781,'Config'!E$2:'Config'!F$44,2,FALSE) | VENDOR | AO2781 | AP2781 | [5 empty] | V1.11 20250728
A2781+1 | V1.1.1 |  |  | 充电曲线2-SOC | 1 | 0 |  |  | IF(AQ2782="READ","MCU->SOC",IF(AQ2782="WRITE","SOC->MCU","")) | OS_ALL |  |  |  | BMS_ChgMap2_SOC | [14 empty] | 0x0 |  |  |  | ON_CHANGE | 8 | BMS_CHGMAP2_SOC_642 | "0x"&DEC2HEX(HEX2DEC(AK2781)+1) | GLOBAL |  | AD2782 | GLOBAL | INT32 | READ | ON_CHANGE | 0x0 | 0x64 |  | AJ2782 | "VendorVehicleArea::"&AL2782 | AK2782 | VLOOKUP(AL2782,'Config'!E$2:'Config'!F$44,2,FALSE) | VENDOR | AO2782 | AP2782 | [5 empty] | V1.11 20250728
A2782+1 | V1.1.1 |  |  | 充电曲线2-充电功率 | 1 | 0 |  |  | IF(AQ2783="READ","MCU->SOC",IF(AQ2783="WRITE","SOC->MCU","")) | OS_ALL |  |  |  | BMS_ChgMap2_Pwr | [14 empty] | 0x0 |  |  |  | ON_CHANGE | 10 | BMS_CHGMAP2_PWR_642 | "0x"&DEC2HEX(HEX2DEC(AK2782)+1) | GLOBAL |  | AD2783 | GLOBAL | INT32 | READ | ON_CHANGE | 0x0 | 0x3E8 |  | AJ2783 | "VendorVehicleArea::"&AL2783 | AK2783 | VLOOKUP(AL2783,'Config'!E$2:'Config'!F$44,2,FALSE) | VENDOR | AO2783 | AP2783 | [5 empty] | V1.11 20250728
A2783+1 | V1.1.1 |  |  | 充电曲线3-SOC | 1 | 0 |  |  | IF(AQ2784="READ","MCU->SOC",IF(AQ2784="WRITE","SOC->MCU","")) | OS_ALL |  |  |  | BMS_ChgMap3_SOC | [14 empty] | 0x0 |  |  |  | ON_CHANGE | 8 | BMS_CHGMAP3_SOC_642 | "0x"&DEC2HEX(HEX2DEC(AK2783)+1) | GLOBAL |  | AD2784 | GLOBAL | INT32 | READ | ON_CHANGE | 0x0 | 0x64 |  | AJ2784 | "VendorVehicleArea::"&AL2784 | AK2784 | VLOOKUP(AL2784,'Config'!E$2:'Config'!F$44,2,FALSE) | VENDOR | AO2784 | AP2784 | [5 empty] | V1.11 20250728
A2784+1 | V1.1.1 |  |  | 充电曲线3-充电功率 | 1 | 0 |  |  | IF(AQ2785="READ","MCU->SOC",IF(AQ2785="WRITE","SOC->MCU","")) | OS_ALL |  |  |  | BMS_ChgMap3_Pwr | [14 empty] | 0x0 |  |  |  | ON_CHANGE | 10 | BMS_CHGMAP3_PWR_642 | "0x"&DEC2HEX(HEX2DEC(AK2784)+1) | GLOBAL |  | AD2785 | GLOBAL | INT32 | READ | ON_CHANGE | 0x0 | 0x3E8 |  | AJ2785 | "VendorVehicleArea::"&AL2785 | AK2785 | VLOOKUP(AL2785,'Config'!E$2:'Config'!F$44,2,FALSE) | VENDOR | AO2785 | AP2785 | [5 empty] | V1.11 20250728
A2785+1 | V1.1.1 |  |  | 充电曲线4-SOC | 1 | 0 |  |  | IF(AQ2786="READ","MCU->SOC",IF(AQ2786="WRITE","SOC->MCU","")) | OS_ALL |  |  |  | BMS_ChgMap4_SOC | [14 empty] | 0x0 |  |  |  | ON_CHANGE | 8 | BMS_CHGMAP4_SOC_642 | "0x"&DEC2HEX(HEX2DEC(AK2785)+1) | GLOBAL |  | AD2786 | GLOBAL | INT32 | READ | ON_CHANGE | 0x0 | 0x64 |  | AJ2786 | "VendorVehicleArea::"&AL2786 | AK2786 | VLOOKUP(AL2786,'Config'!E$2:'Config'!F$44,2,FALSE) | VENDOR | AO2786 | AP2786 | [5 empty] | V1.11 20250728
A2786+1 | V1.1.1 |  |  | 充电曲线4-充电功率 | 1 | 0 |  |  | IF(AQ2787="READ","MCU->SOC",IF(AQ2787="WRITE","SOC->MCU","")) | OS_ALL |  |  |  | BMS_ChgMap4_Pwr | [14 empty] | 0x0 |  |  |  | ON_CHANGE | 10 | BMS_CHGMAP4_PWR_642 | "0x"&DEC2HEX(HEX2DEC(AK2786)+1) | GLOBAL |  | AD2787 | GLOBAL | INT32 | READ | ON_CHANGE | 0x0 | 0x3E8 |  | AJ2787 | "VendorVehicleArea::"&AL2787 | AK2787 | VLOOKUP(AL2787,'Config'!E$2:'Config'!F$44,2,FALSE) | VENDOR | AO2787 | AP2787 | [5 empty] | V1.11 20250728
A2787+1 | V1.1.1 |  |  | 充电曲线5-SOC | 1 | 0 |  |  | IF(AQ2788="READ","MCU->SOC",IF(AQ2788="WRITE","SOC->MCU","")) | OS_ALL |  |  |  | BMS_ChgMap5_SOC | [14 empty] | 0x0 |  |  |  | ON_CHANGE | 8 | BMS_CHGMAP5_SOC_642 | "0x"&DEC2HEX(HEX2DEC(AK2787)+1) | GLOBAL |  | AD2788 | GLOBAL | INT32 | READ | ON_CHANGE | 0x0 | 0x64 |  | AJ2788 | "VendorVehicleArea::"&AL2788 | AK2788 | VLOOKUP(AL2788,'Config'!E$2:'Config'!F$44,2,FALSE) | VENDOR | AO2788 | AP2788 | [5 empty] | V1.11 20250728
A2788+1 | V1.1.1 |  |  | 充电曲线5-充电功率 | 1 | 0 |  |  | IF(AQ2789="READ","MCU->SOC",IF(AQ2789="WRITE","SOC->MCU","")) | OS_ALL |  |  |  | BMS_ChgMap5_Pwr | [14 empty] | 0x0 |  |  |  | ON_CHANGE | 10 | BMS_CHGMAP5_PWR_642 | "0x"&DEC2HEX(HEX2DEC(AK2788)+1) | GLOBAL |  | AD2789 | GLOBAL | INT32 | READ | ON_CHANGE | 0x0 | 0x3E8 |  | AJ2789 | "VendorVehicleArea::"&AL2789 | AK2789 | VLOOKUP(AL2789,'Config'!E$2:'Config'!F$44,2,FALSE) | VENDOR | AO2789 | AP2789 | [5 empty] | V1.11 20250728
A2789+1 | V1.1.1 |  |  | 充电曲线6-SOC | 1 | 0 |  |  | IF(AQ2790="READ","MCU->SOC",IF(AQ2790="WRITE","SOC->MCU","")) | OS_ALL |  |  |  | BMS_ChgMap6_SOC | [14 empty] | 0x0 |  |  |  | ON_CHANGE | 8 | BMS_CHGMAP6_SOC_642 | "0x"&DEC2HEX(HEX2DEC(AK2789)+1) | GLOBAL |  | AD2790 | GLOBAL | INT32 | READ | ON_CHANGE | 0x0 | 0x64 |  | AJ2790 | "VendorVehicleArea::"&AL2790 | AK2790 | VLOOKUP(AL2790,'Config'!E$2:'Config'!F$44,2,FALSE) | VENDOR | AO2790 | AP2790 | [5 empty] | V1.11 20250728
A2790+1 | V1.1.1 |  |  | 充电曲线6-充电功率 | 1 | 0 |  |  | IF(AQ2791="READ","MCU->SOC",IF(AQ2791="WRITE","SOC->MCU","")) | OS_ALL |  |  |  | BMS_ChgMap6_Pwr | [14 empty] | 0x0 |  |  |  | ON_CHANGE | 10 | BMS_CHGMAP6_PWR_642 | "0x"&DEC2HEX(HEX2DEC(AK2790)+1) | GLOBAL |  | AD2791 | GLOBAL | INT32 | READ | ON_CHANGE | 0x0 | 0x3E8 |  | AJ2791 | "VendorVehicleArea::"&AL2791 | AK2791 | VLOOKUP(AL2791,'Config'!E$2:'Config'!F$44,2,FALSE) | VENDOR | AO2791 | AP2791 | [5 empty] | V1.11 20250728
A2791+1 | V1.1.1 |  |  | 充电曲线7-SOC | 1 | 0 |  |  | IF(AQ2792="READ","MCU->SOC",IF(AQ2792="WRITE","SOC->MCU","")) | OS_ALL |  |  |  | BMS_ChgMap7_SOC | [14 empty] | 0x0 |  |  |  | ON_CHANGE | 8 | BMS_CHGMAP7_SOC_642 | "0x"&DEC2HEX(HEX2DEC(AK2791)+1) | GLOBAL |  | AD2792 | GLOBAL | INT32 | READ | ON_CHANGE | 0x0 | 0x64 |  | AJ2792 | "VendorVehicleArea::"&AL2792 | AK2792 | VLOOKUP(AL2792,'Config'!E$2:'Config'!F$44,2,FALSE) | VENDOR | AO2792 | AP2792 | [5 empty] | V1.11 20250728
A2792+1 | V1.1.1 |  |  | 充电曲线7-充电功率 | 1 | 0 |  |  | IF(AQ2793="READ","MCU->SOC",IF(AQ2793="WRITE","SOC->MCU","")) | OS_ALL |  |  |  | BMS_ChgMap7_Pwr | [14 empty] | 0x0 |  |  |  | ON_CHANGE | 10 | BMS_CHGMAP7_PWR_642 | "0x"&DEC2HEX(HEX2DEC(AK2792)+1) | GLOBAL |  | AD2793 | GLOBAL | INT32 | READ | ON_CHANGE | 0x0 | 0x3E8 |  | AJ2793 | "VendorVehicleArea::"&AL2793 | AK2793 | VLOOKUP(AL2793,'Config'!E$2:'Config'!F$44,2,FALSE) | VENDOR | AO2793 | AP2793 | [5 empty] | V1.11 20250728
A2793+1 | V1.1.1 |  |  | 车辆当前交流充电电流限值 | 1 | 0 |  |  | IF(AQ2794="READ","MCU->SOC",IF(AQ2794="WRITE","SOC->MCU","")) | OS_ALL |  |  |  | VCU_CurtACChrgCurtLimit | [14 empty] | 0x0 |  |  |  | ON_CHANGE | 8 | VCU_CURTACCHRGCURTLIMIT_3BC | "0x"&DEC2HEX(HEX2DEC(AK2793)+1) | GLOBAL |  | AD2794 | GLOBAL | INT32 | READ | ON_CHANGE | 0x0 | 0xFF |  | AJ2794 | "VendorVehicleArea::"&AL2794 | AK2794 | VLOOKUP(AL2794,'Config'!E$2:'Config'!F$44,2,FALSE) | VENDOR | AO2794 | AP2794 | [5 empty] | V1.12 20250729
A2794+1 | V1.0.0 | ADAS |  | 正面碰撞 | 1 | 0 | 0x0: 未发生正面碰撞 0x1: 发生正面碰撞 |  | IF(AQ2795="READ","MCU->SOC",IF(AQ2795="WRITE","SOC->MCU","")) | OS_ALL |  |  |  | SDM_FrntCllsn | [14 empty] | 0x0 |  |  |  | ON_CHANGE | 1 | SDM_FRNTCLLSN_319 | "0x"&DEC2HEX(HEX2DEC(AK2794)+1) | GLOBAL |  | AD2795 |  | INT32 | READ | ON_CHANGE | 0x0 | 0x1 |  | AJ2795 | "VendorVehicleArea::"&AL2795 | AK2795 | VLOOKUP(AL2795,'Config'!E$2:'Config'!F$44,2,FALSE) | VENDOR | AO2795 | AP2795 | [5 empty] | V1.13 20250804
A2795+1 | V1.0.0 | ADAS |  | 左侧面碰撞 | 1 | 0 | 0x0: 未发生左侧面碰撞 0x1: 发生左侧面碰撞 |  | IF(AQ2796="READ","MCU->SOC",IF(AQ2796="WRITE","SOC->MCU","")) | OS_ALL |  |  |  | SDM_LeSideCllsn | [14 empty] | 0x0 |  |  |  | ON_CHANGE | 1 | SDM_LESIDECLLSN_319 | "0x"&DEC2HEX(HEX2DEC(AK2795)+1) | GLOBAL |  | AD2796 |  | INT32 | READ | ON_CHANGE | 0x0 | 0x1 |  | AJ2796 | "VendorVehicleArea::"&AL2796 | AK2796 | VLOOKUP(AL2796,'Config'!E$2:'Config'!F$44,2,FALSE) | VENDOR | AO2796 | AP2796 | [5 empty] | V1.13 20250804
A2796+1 | V1.0.0 | ADAS |  | 右侧面碰撞 | 1 | 0 | 0x0: 未发生右侧面碰撞 0x1: 发生右侧面碰撞 |  | IF(AQ2797="READ","MCU->SOC",IF(AQ2797="WRITE","SOC->MCU","")) | OS_ALL |  |  |  | SDM_RiSideCllsn | [14 empty] | 0x0 |  |  |  | ON_CHANGE | 1 | SDM_RISIDECLLSN_319 | "0x"&DEC2HEX(HEX2DEC(AK2796)+1) | GLOBAL |  | AD2797 |  | INT32 | READ | ON_CHANGE | 0x0 | 0x1 |  | AJ2797 | "VendorVehicleArea::"&AL2797 | AK2797 | VLOOKUP(AL2797,'Config'!E$2:'Config'!F$44,2,FALSE) | VENDOR | AO2797 | AP2797 | [5 empty] | V1.13 20250804
A2797+1 | V1.0.0 | ADAS |  | 后面碰撞 | 1 | 0 | 0x0: 未发生后面碰撞 0x1: 发生后面碰撞 |  | IF(AQ2798="READ","MCU->SOC",IF(AQ2798="WRITE","SOC->MCU","")) | OS_ALL |  |  |  | SDM_ReCllsn | [14 empty] | 0x0 |  |  |  | ON_CHANGE | 1 | SDM_RECLLSN_319 | "0x"&DEC2HEX(HEX2DEC(AK2797)+1) | GLOBAL |  | AD2798 |  | INT32 | READ | ON_CHANGE | 0x0 | 0x1 |  | AJ2798 | "VendorVehicleArea::"&AL2798 | AK2798 | VLOOKUP(AL2798,'Config'!E$2:'Config'!F$44,2,FALSE) | VENDOR | AO2798 | AP2798 | [5 empty] | V1.13 20250804
A2798+1 | V1.1.2 | ADAS |  | 副驾安全带报警状态 | 1 | 0 | 0x0: Lamp Off 0x1: Fault(Reserved) 0x2: Lamp On 0x3: Reserved |  | IF(AQ2799="READ","MCU->SOC",IF(AQ2799="WRITE","SOC->MCU","")) | OS_ALL |  |  |  | SDM_PassSecuBltAlrmSts | [14 empty] | 0x0 |  |  |  | ON_CHANGE | 2 | SDM_PASSSECUBLTALRMSTS_319 | "0x"&DEC2HEX(HEX2DEC(AK2798)+1) | GLOBAL |  | AD2799 | GLOBAL | INT32 | READ | ON_CHANGE | 0x0 | 0x3 |  | AJ2799 | "VendorVehicleArea::"&AL2799 | AK2799 | VLOOKUP(AL2799,'Config'!E$2:'Config'!F$44,2,FALSE) | VENDOR | AO2799 | AP2799 | [5 empty] | V1.13 20250804
A2799+1 | V1.0.0 | ADAS |  | 二排乘员安全带锁扣状态 | 1 | 0 | 0x0: Safety Belt Tied 0x1: Fault(Reserved) 0x2: Safety Belt Not Tied 0x3: Reserved |  | IF(AQ2800="READ","MCU->SOC",IF(AQ2800="WRITE","SOC->MCU","")) | OS_ALL |  |  |  | RePassSeatBltBucdSts | [14 empty] | 0x1 |  |  |  | ON_CHANGE | 2 | REPASSSEATBLTBUCDSTS_319 | "0x"&DEC2HEX(HEX2DEC(AK2799)+1) | GLOBAL |  | AD2800 |  | INT32 | READ | ON_CHANGE | 0x0 | 0x3 |  | AJ2800 | "VendorVehicleArea::"&AL2800 | AK2800 | VLOOKUP(AL2800,'Config'!E$2:'Config'!F$44,2,FALSE) | VENDOR | AO2800 | AP2800 | [5 empty] | V1.13 20250804
A2800+1 | V1.0.0 | ADAS |  | 二排中安全带锁扣状态 | 1 | 0 | 0x0: Safety Belt Tied 0x1: Fault(Reserved) 0x2: Safety Belt Not Tied 0x3: Reserved |  | IF(AQ2801="READ","MCU->SOC",IF(AQ2801="WRITE","SOC->MCU","")) | OS_ALL |  |  |  | MidReSeatBltBucdSts | [14 empty] | 0x1 |  |  |  | ON_CHANGE | 2 | MIDRESEATBLTBUCDSTS_319 | "0x"&DEC2HEX(HEX2DEC(AK2800)+1) | GLOBAL |  | AD2801 |  | INT32 | READ | ON_CHANGE | 0x0 | 0x3 |  | AJ2801 | "VendorVehicleArea::"&AL2801 | AK2801 | VLOOKUP(AL2801,'Config'!E$2:'Config'!F$44,2,FALSE) | VENDOR | AO2801 | AP2801 | [5 empty] | V1.13 20250804
A2801+1 | V1.0.0 | ADAS |  | 二排驾驶员侧安全带锁扣状态 | 1 | 0 | 0x0: Safety Belt Tied 0x1: Fault(Reserved) 0x2: Safety Belt Not Tied 0x3: Reserved |  | IF(AQ2802="READ","MCU->SOC",IF(AQ2802="WRITE","SOC->MCU","")) | OS_ALL |  |  |  | ReDrvSeatBltBucdSts | [14 empty] | 0x1 |  |  |  | ON_CHANGE | 2 | REDRVSEATBLTBUCDSTS_319 | "0x"&DEC2HEX(HEX2DEC(AK2801)+1) | GLOBAL |  | AD2802 |  | INT32 | READ | ON_CHANGE | 0x0 | 0x3 |  | AJ2802 | "VendorVehicleArea::"&AL2802 | AK2802 | VLOOKUP(AL2802,'Config'!E$2:'Config'!F$44,2,FALSE) | VENDOR | AO2802 | AP2802 | [5 empty] | V1.13 20250804
A2802+1 | V1.0.0 | ADAS |  | 二排中间乘客侧坐垫状态 | 1 | 0 | 0x0: No Occupied不坐人 0x1: Occupied坐人 |  | IF(AQ2803="READ","MCU->SOC",IF(AQ2803="WRITE","SOC->MCU","")) | OS_ALL |  |  |  | MidReSDM_PassSeatOccSts | [14 empty] | 0x0 |  |  |  | ON_CHANGE | 1 | MIDRESDM_PASSSEATOCCSTS_319 | "0x"&DEC2HEX(HEX2DEC(AK2802)+1) | GLOBAL |  | AD2803 |  | INT32 | READ | ON_CHANGE | 0x0 | 0x1 |  | AJ2803 | "VendorVehicleArea::"&AL2803 | AK2803 | VLOOKUP(AL2803,'Config'!E$2:'Config'!F$44,2,FALSE) | VENDOR | AO2803 | AP2803 | [5 empty] | V1.13 20250804
A2803+1 | V1.0.0 | ADAS |  | 二排驾驶员侧坐垫状态 | 1 | 0 | 0x0: No Occupied不坐人 0x1: Occupied坐人 |  | IF(AQ2804="READ","MCU->SOC",IF(AQ2804="WRITE","SOC->MCU","")) | OS_ALL |  |  |  | ReDrvrSeatOccSts | [14 empty] | 0x0 |  |  |  | ON_CHANGE | 1 | REDRVRSEATOCCSTS_319 | "0x"&DEC2HEX(HEX2DEC(AK2803)+1) | GLOBAL |  | AD2804 |  | INT32 | READ | ON_CHANGE | 0x0 | 0x1 |  | AJ2804 | "VendorVehicleArea::"&AL2804 | AK2804 | VLOOKUP(AL2804,'Config'!E$2:'Config'!F$44,2,FALSE) | VENDOR | AO2804 | AP2804 | [5 empty] | V1.13 20250804
A2804+1 | V1.0.0 | ADAS |  | 二排乘客侧坐垫状态 | 1 | 0 | 0x0: No Occupied不坐人 0x1: Occupied坐人 |  | IF(AQ2805="READ","MCU->SOC",IF(AQ2805="WRITE","SOC->MCU","")) | OS_ALL |  |  |  | RePassSeatOccSts | [14 empty] | 0x0 |  |  |  | ON_CHANGE | 1 | REPASSSEATOCCSTS_319 | "0x"&DEC2HEX(HEX2DEC(AK2804)+1) | GLOBAL |  | AD2805 |  | INT32 | READ | ON_CHANGE | 0x0 | 0x1 |  | AJ2805 | "VendorVehicleArea::"&AL2805 | AK2805 | VLOOKUP(AL2805,'Config'!E$2:'Config'!F$44,2,FALSE) | VENDOR | AO2805 | AP2805 | [5 empty] | V1.13 20250804
A2805+1 | V1.0.0 | ADAS |  | 主驾坐垫的状态（预留） | 1 | 0 | 0x0: No Occupied不坐人 0x1: Occupied坐人 |  | IF(AQ2806="READ","MCU->SOC",IF(AQ2806="WRITE","SOC->MCU","")) | OS_ALL |  |  |  | SDM_DrverSeatOccSts | [14 empty] | 0x0 |  |  |  | ON_CHANGE | 1 | SDM_DRVERSEATOCCSTS_319 | "0x"&DEC2HEX(HEX2DEC(AK2805)+1) | GLOBAL |  | AD2806 |  | INT32 | READ | ON_CHANGE | 0x0 | 0x1 |  | AJ2806 | "VendorVehicleArea::"&AL2806 | AK2806 | VLOOKUP(AL2806,'Config'!E$2:'Config'!F$44,2,FALSE) | VENDOR | AO2806 | AP2806 | [5 empty] | V1.13 20250804
A2806+1 | V1.0.0 | ADAS |  | 主驾安全带锁扣状态（预留） | 1 | 0 | 0x0: Safety Belt Tied 0x1: Fault(Reserved) 0x2: Safety Belt Not Tied 0x3: Reserved |  | IF(AQ2807="READ","MCU->SOC",IF(AQ2807="WRITE","SOC->MCU","")) | OS_ALL |  |  |  | SDM_DrverSeatBltBucdSts | [14 empty] | 0x0 |  |  |  | ON_CHANGE | 2 | SDM_DRVERSEATBLTBUCDSTS_319 | "0x"&DEC2HEX(HEX2DEC(AK2806)+1) | GLOBAL |  | AD2807 |  | INT32 | READ | ON_CHANGE | 0x0 | 0x3 |  | AJ2807 | "VendorVehicleArea::"&AL2807 | AK2807 | VLOOKUP(AL2807,'Config'!E$2:'Config'!F$44,2,FALSE) | VENDOR | AO2807 | AP2807 | [5 empty] | V1.13 20250804
A2807+1 | V1.0.0 | ADAS |  | 后右雷达故障(ICC暂不处理)2 | 1 | 0 | 0x0: No Failure 0x1: Reversible Failure 0x2: Irrversible Failure 0x3: Reserved |  | IF(AQ2808="READ","MCU->SOC",IF(AQ2808="WRITE","SOC->MCU","")) | OS_ALL |  |  |  | CMRR_RR_SnsrFlt2 | [14 empty] | 0x0 |  |  |  | ON_CHANGE | 2 | CMRR_RR_SNSRFLT2_58E | "0x"&DEC2HEX(HEX2DEC(AK2807)+1) | GLOBAL |  | AD2808 |  | INT32 | READ | ON_CHANGE | 0x0 | 0x3 |  | AJ2808 | "VendorVehicleArea::"&AL2808 | AK2808 | VLOOKUP(AL2808,'Config'!E$2:'Config'!F$44,2,FALSE) | VENDOR | AO2808 | AP2808 | [5 empty] | V1.13 20250804
A2808+1 | V1.0.0 | ADAS |  | 后右雷达遮挡(ICC暂不处理)2 | 1 | 0 | 0x0: No Blind 0x1: Blind 0x2~0x3: Reserved |  | IF(AQ2809="READ","MCU->SOC",IF(AQ2809="WRITE","SOC->MCU","")) | OS_ALL |  |  |  | CMRR_RR_SnsrBli2 | [14 empty] | 0x0 |  |  |  | ON_CHANGE | 2 | CMRR_RR_SNSRBLI2_58E | "0x"&DEC2HEX(HEX2DEC(AK2808)+1) | GLOBAL |  | AD2809 |  | INT32 | READ | ON_CHANGE | 0x0 | 0x3 |  | AJ2809 | "VendorVehicleArea::"&AL2809 | AK2809 | VLOOKUP(AL2809,'Config'!E$2:'Config'!F$44,2,FALSE) | VENDOR | AO2809 | AP2809 | [5 empty] | V1.13 20250804
A2809+1 | V1.0.0 | ADAS |  | 右后角雷达显示请求2 | 1 | 0 | 0x0: default 0x1: 不显示 0x2: 显示 |  | IF(AQ2810="READ","MCU->SOC",IF(AQ2810="WRITE","SOC->MCU","")) | OS_ALL |  |  |  | CMRR_RR_ADAS_DispReq2 | [14 empty] | 0x0 |  |  |  | ON_CHANGE | 2 | CMRR_RR_ADAS_DISPREQ2_58E | "0x"&DEC2HEX(HEX2DEC(AK2809)+1) | GLOBAL |  | AD2810 |  | INT32 | READ | ON_CHANGE | 0x0 | 0x3 |  | AJ2810 | "VendorVehicleArea::"&AL2810 | AK2810 | VLOOKUP(AL2810,'Config'!E$2:'Config'!F$44,2,FALSE) | VENDOR | AO2810 | AP2810 | [5 empty] | V1.13 20250804
A2810+1 | V1.1.2 | ADAS |  | SDA报警2 | 1 | 0 | 0x0: Inactive 0x1: Active |  | IF(AQ2811="READ","MCU->SOC",IF(AQ2811="WRITE","SOC->MCU","")) | OS_ALL |  |  |  | CMRR_RR_SDAWarn2 | [14 empty] | 0x0 |  |  |  | ON_CHANGE | 1 | CMRR_RR_SDAWARN2_58E | "0x"&DEC2HEX(HEX2DEC(AK2810)+1) | GLOBAL |  | AD2811 | GLOBAL | INT32 | READ | ON_CHANGE | 0x0 | 0x1 |  | AJ2811 | "VendorVehicleArea::"&AL2811 | AK2811 | VLOOKUP(AL2811,'Config'!E$2:'Config'!F$44,2,FALSE) | VENDOR | AO2811 | AP2811 | [5 empty] | V1.13 20250804
A2811+1 | V1.1.2 | ADAS |  | SDA状态2 | 1 | 0 | 0x0: Default 0x1: No Fault 0x2: Fault 0x3: Dynamic calibration running |  | IF(AQ2812="READ","MCU->SOC",IF(AQ2812="WRITE","SOC->MCU","")) | OS_ALL |  |  |  | CMRR_RR_SDASts2 | [14 empty] | 0x0 |  |  |  | ON_CHANGE | 2 | CMRR_RR_SDASTS2_58E | "0x"&DEC2HEX(HEX2DEC(AK2811)+1) | GLOBAL |  | AD2812 | GLOBAL | INT32 | READ | ON_CHANGE | 0x0 | 0x3 |  | AJ2812 | "VendorVehicleArea::"&AL2812 | AK2812 | VLOOKUP(AL2812,'Config'!E$2:'Config'!F$44,2,FALSE) | VENDOR | AO2812 | AP2812 | [5 empty] | V1.13 20250804
A2812+1 | V1.0.0 | ADAS |  | 右后角雷达文字提示2 | 1 | 0 | 0x0: Default 0x1: 右后角雷达超差 0x2: 右后雷达遮挡 0x3: 右后角雷达故障 0x4~0xF: Reserved |  | IF(AQ2813="READ","MCU->SOC",IF(AQ2813="WRITE","SOC->MCU","")) | OS_ALL |  |  |  | CMRR_RR_Txt2 | [14 empty] | 0x0 |  |  |  | ON_CHANGE | 4 | CMRR_RR_TXT2_58E | "0x"&DEC2HEX(HEX2DEC(AK2812)+1) | GLOBAL |  | AD2813 |  | INT32 | READ | ON_CHANGE | 0x0 | 0xF |  | AJ2813 | "VendorVehicleArea::"&AL2813 | AK2813 | VLOOKUP(AL2813,'Config'!E$2:'Config'!F$44,2,FALSE) | VENDOR | AO2813 | AP2813 | [5 empty] | V1.13 20250804
A2813+1 | V1.0.0 | ADAS |  | 后左雷达故障(ICC暂不处理)2 | 1 | 0 | 0x0: No Failure 0x1: Reversible Failure 0x2: Irrversible Failure 0x3: Reserved |  | IF(AQ2814="READ","MCU->SOC",IF(AQ2814="WRITE","SOC->MCU","")) | OS_ALL |  |  |  | CMRR_RL_SnsrFlt2 | [14 empty] | 0x0 |  |  |  | ON_CHANGE | 2 | CMRR_RL_SNSRFLT2_57D | "0x"&DEC2HEX(HEX2DEC(AK2813)+1) | GLOBAL |  | AD2814 |  | INT32 | READ | ON_CHANGE | 0x0 | 0x3 |  | AJ2814 | "VendorVehicleArea::"&AL2814 | AK2814 | VLOOKUP(AL2814,'Config'!E$2:'Config'!F$44,2,FALSE) | VENDOR | AO2814 | AP2814 | [5 empty] | V1.13 20250804
A2814+1 | V1.0.0 | ADAS |  | 后左雷达遮挡(ICC暂不处理)2 | 1 | 0 | 0x0: No Blind 0x1: Blind 0x2~0x3: Reserved |  | IF(AQ2815="READ","MCU->SOC",IF(AQ2815="WRITE","SOC->MCU","")) | OS_ALL |  |  |  | CMRR_RL_SnsrBli2 | [14 empty] | 0x0 |  |  |  | ON_CHANGE | 2 | CMRR_RL_SNSRBLI2_57D | "0x"&DEC2HEX(HEX2DEC(AK2814)+1) | GLOBAL |  | AD2815 |  | INT32 | READ | ON_CHANGE | 0x0 | 0x3 |  | AJ2815 | "VendorVehicleArea::"&AL2815 | AK2815 | VLOOKUP(AL2815,'Config'!E$2:'Config'!F$44,2,FALSE) | VENDOR | AO2815 | AP2815 | [5 empty] | V1.13 20250804
A2815+1 | V1.1.2 | ADAS |  | SDA状态2 | 1 | 0 | 0x0: Default 0x1: No Fault 0x2: Fault 0x3: Dynamic calibration running |  | IF(AQ2816="READ","MCU->SOC",IF(AQ2816="WRITE","SOC->MCU","")) | OS_ALL |  |  |  | CMRR_RL_SDASts2 | [14 empty] | 0x0 |  |  |  | ON_CHANGE | 2 | CMRR_RL_SDASTS2_57D | "0x"&DEC2HEX(HEX2DEC(AK2815)+1) | GLOBAL |  | AD2816 | GLOBAL | INT32 | READ | ON_CHANGE | 0x0 | 0x3 |  | AJ2816 | "VendorVehicleArea::"&AL2816 | AK2816 | VLOOKUP(AL2816,'Config'!E$2:'Config'!F$44,2,FALSE) | VENDOR | AO2816 | AP2816 | [5 empty] | V1.13 20250804
A2816+1 | V1.1.2 | ADAS |  | SDA报警2 | 1 | 0 | 0x0: Inactive 0x1: Active |  | IF(AQ2817="READ","MCU->SOC",IF(AQ2817="WRITE","SOC->MCU","")) | OS_ALL |  |  |  | CMRR_RL_SDAWarn2 | [14 empty] | 0x0 |  |  |  | ON_CHANGE | 1 | CMRR_RL_SDAWARN2_57D | "0x"&DEC2HEX(HEX2DEC(AK2816)+1) | GLOBAL |  | AD2817 | GLOBAL | INT32 | READ | ON_CHANGE | 0x0 | 0x1 |  | AJ2817 | "VendorVehicleArea::"&AL2817 | AK2817 | VLOOKUP(AL2817,'Config'!E$2:'Config'!F$44,2,FALSE) | VENDOR | AO2817 | AP2817 | [5 empty] | V1.13 20250804
A2817+1 | V1.0.0 | ADAS |  | 左后角雷达文字提示2 | 1 | 0 | 0x0: Default 0x1: 左后角雷达超差 0x2: 左后角雷达遮挡 0x3: 左后角雷达故障 0x4~0xF: Reserved |  | IF(AQ2818="READ","MCU->SOC",IF(AQ2818="WRITE","SOC->MCU","")) | OS_ALL |  |  |  | CMRR_RL_Txt2 | [14 empty] | 0x0 |  |  |  | ON_CHANGE | 4 | CMRR_RL_TXT2_57D | "0x"&DEC2HEX(HEX2DEC(AK2817)+1) | GLOBAL |  | AD2818 |  | INT32 | READ | ON_CHANGE | 0x0 | 0xF |  | AJ2818 | "VendorVehicleArea::"&AL2818 | AK2818 | VLOOKUP(AL2818,'Config'!E$2:'Config'!F$44,2,FALSE) | VENDOR | AO2818 | AP2818 | [5 empty] | V1.13 20250804
A2818+1 | V1.0.0 | ADAS |  | 左后角雷达显示请求2 | 1 | 0 | 0x0: default 0x1: 不显示 0x2: 显示 |  | IF(AQ2819="READ","MCU->SOC",IF(AQ2819="WRITE","SOC->MCU","")) | OS_ALL |  |  |  | CMRR_RL_ADAS_DispReq2 | [14 empty] | 0x0 |  |  |  | ON_CHANGE | 2 | CMRR_RL_ADAS_DISPREQ2_57D | "0x"&DEC2HEX(HEX2DEC(AK2818)+1) | GLOBAL |  | AD2819 |  | INT32 | READ | ON_CHANGE | 0x0 | 0x3 |  | AJ2819 | "VendorVehicleArea::"&AL2819 | AK2819 | VLOOKUP(AL2819,'Config'!E$2:'Config'!F$44,2,FALSE) | VENDOR | AO2819 | AP2819 | [5 empty] | V1.13 20250804
A2819+1 | V1.1.4 |  |  | 主驾一键放平运行状态反馈 | 1 | 0 | 0x0: 无反馈 0x1: 静止 0x2: 运动中 0x3: 执行成功 0x4: 执行失败 0x5~0x7: 预留 |  | IF(AQ2820="READ","MCU->SOC",IF(AQ2820="WRITE","SOC->MCU","")) | OS_ALL |  |  |  | DSMC_DrvrSeatBedAdjStsFb | [14 empty] | 0x0 |  |  |  | ON_CHANGE | 3 | DSMC_DRVRSEATBEDADJSTSFB_328 | "0x"&DEC2HEX(HEX2DEC(AK2819)+1) | GLOBAL |  | AD2820 | GLOBAL | INT32 | READ | ON_CHANGE | 0x0 | 0x7 |  | AJ2820 | "VendorVehicleArea::"&AL2820 | AK2820 | VLOOKUP(AL2820,'Config'!E$2:'Config'!F$44,2,FALSE) | VENDOR | AO2820 | AP2820 | [5 empty] | V1.15 20250814
A2820+1 | V1.1.4 |  |  | 副驾一键放平运行状态反馈 | 1 | 0 | 0x0: 无反馈 0x1: 静止 0x2: 运动中 0x3: 执行成功 0x4: 执行失败 0x5~0x7: 预留 |  | IF(AQ2821="READ","MCU->SOC",IF(AQ2821="WRITE","SOC->MCU","")) | OS_ALL |  |  |  | DSMC_PassSeatBedAdjStsFb | [14 empty] | 0x0 |  |  |  | ON_CHANGE | 3 | DSMC_PASSSEATBEDADJSTSFB_328 | "0x"&DEC2HEX(HEX2DEC(AK2820)+1) | GLOBAL |  | AD2821 | GLOBAL | INT32 | READ | ON_CHANGE | 0x0 | 0x7 |  | AJ2821 | "VendorVehicleArea::"&AL2821 | AK2821 | VLOOKUP(AL2821,'Config'!E$2:'Config'!F$44,2,FALSE) | VENDOR | AO2821 | AP2821 | [5 empty] | V1.15 20250814
A2821+1 | V1.1.4 |  |  | 主驾一键放平调出反馈 | 1 | 0 | 0x0: 无反馈 0x1: 预开启 0x2: 开启 0x3: 预关闭 0x4: 关闭 0x5~0x7: 预留 |  | IF(AQ2822="READ","MCU->SOC",IF(AQ2822="WRITE","SOC->MCU","")) | OS_ALL |  |  |  | DSMC_DrvrSeatBedModStsFb | [14 empty] | 0x0 |  |  |  | ON_CHANGE | 3 | DSMC_DRVRSEATBEDMODSTSFB_328 | "0x"&DEC2HEX(HEX2DEC(AK2821)+1) | GLOBAL |  | AD2822 | GLOBAL | INT32 | READ | ON_CHANGE | 0x0 | 0x7 |  | AJ2822 | "VendorVehicleArea::"&AL2822 | AK2822 | VLOOKUP(AL2822,'Config'!E$2:'Config'!F$44,2,FALSE) | VENDOR | AO2822 | AP2822 | [5 empty] | V1.15 20250814
A2822+1 | V1.1.4 |  |  | 主驾一键放平位置保存反馈 | 1 | 0 | 0x0: 无反馈 0x1: 保存成功 0x2: 保存失败 0x3: 预留 |  | IF(AQ2823="READ","MCU->SOC",IF(AQ2823="WRITE","SOC->MCU","")) | OS_ALL |  |  |  | DSMC_DrvrSeatBedPosMemFb | [14 empty] | 0x0 |  |  |  | ON_CHANGE | 2 | DSMC_DRVRSEATBEDPOSMEMFB_328 | "0x"&DEC2HEX(HEX2DEC(AK2822)+1) | GLOBAL |  | AD2823 | GLOBAL | INT32 | READ | ON_CHANGE | 0x0 | 0x3 |  | AJ2823 | "VendorVehicleArea::"&AL2823 | AK2823 | VLOOKUP(AL2823,'Config'!E$2:'Config'!F$44,2,FALSE) | VENDOR | AO2823 | AP2823 | [5 empty] | V1.15 20250814
A2823+1 | V1.1.4 |  |  | 副驾一键放平调出反馈 | 1 | 0 | 0x0: 无反馈 0x1: 预开启 0x2: 开启 0x3: 预关闭 0x4: 关闭 0x5~0x7: 预留 |  | IF(AQ2824="READ","MCU->SOC",IF(AQ2824="WRITE","SOC->MCU","")) | OS_ALL |  |  |  | DSMC_PassSeatBedModStsFb | [14 empty] | 0x0 |  |  |  | ON_CHANGE | 3 | DSMC_PASSSEATBEDMODSTSFB_328 | "0x"&DEC2HEX(HEX2DEC(AK2823)+1) | GLOBAL |  | AD2824 | GLOBAL | INT32 | READ | ON_CHANGE | 0x0 | 0x7 |  | AJ2824 | "VendorVehicleArea::"&AL2824 | AK2824 | VLOOKUP(AL2824,'Config'!E$2:'Config'!F$44,2,FALSE) | VENDOR | AO2824 | AP2824 | [5 empty] | V1.21 20251209
A2824+1 | V1.1.4 |  |  | 副驾一键放平位置保存反馈 | 1 | 0 | 0x0: 无反馈 0x1: 保存成功 0x2: 保存失败 0x3: 预留 |  | IF(AQ2825="READ","MCU->SOC",IF(AQ2825="WRITE","SOC->MCU","")) | OS_ALL |  |  |  | DSMC_PassSeatBedPosMemFb | [14 empty] | 0x0 |  |  |  | ON_CHANGE | 2 | DSMC_PASSSEATBEDPOSMEMFB_328 | "0x"&DEC2HEX(HEX2DEC(AK2824)+1) | GLOBAL |  | AD2825 | GLOBAL | INT32 | READ | ON_CHANGE | 0x0 | 0x3 |  | AJ2825 | "VendorVehicleArea::"&AL2825 | AK2825 | VLOOKUP(AL2825,'Config'!E$2:'Config'!F$44,2,FALSE) | VENDOR | AO2825 | AP2825 | [5 empty] | V1.15 20250814
A2825+1 | V1.1.16 |  |  | 车机A2B初始化状态 | 1 | 0 | 0x0: Not Finished 0x1: Finished 0x2~0x3: Reserved |  | IF(AQ2826="READ","MCU->SOC",IF(AQ2826="WRITE","SOC->MCU","")) | OS_ALL |  |  |  | ICC_A2BInitStatus | [14 empty] | 0x0 |  |  |  | ON_CHANGE | 2 | ICC_A2BINITSTATUS_320 | "0x"&DEC2HEX(HEX2DEC(AK2825)+1) | GLOBAL |  | AD2826 | GLOBAL | INT32 | WRITE | ON_CHANGE | 0x0 | 0x3 |  | AJ2826 | "VendorVehicleArea::"&AL2826 | AK2826 | VLOOKUP(AL2826,'Config'!E$2:'Config'!F$44,2,FALSE) | VENDOR | AO2826 | AP2826 | [5 empty] | V1.21 20251209
A2826+1 | V1.1.11 |  |  | 动力系统自检异常提示 | 1 | 0 | 0x0: 不显示 0x1: 显示 |  | IF(AQ2827="READ","MCU->SOC",IF(AQ2827="WRITE","SOC->MCU","")) | OS_ALL |  |  |  | VCU_PowSysSelftestAbnoProm | [14 empty] | 0x0 |  |  |  | ON_CHANGE | 1 | VCU_POWSYSSELFTESTABNOPROM_57B | "0x"&DEC2HEX(HEX2DEC(AK2826)+1) | GLOBAL |  | AD2827 | GLOBAL | INT32 | READ | ON_CHANGE | 0x0 | 0x1 |  | AJ2827 | "VendorVehicleArea::"&AL2827 | AK2827 | VLOOKUP(AL2827,'Config'!E$2:'Config'!F$44,2,FALSE) | VENDOR | AO2827 | AP2827 | [5 empty] | V1.16 20250911
A2827+1 | V1.1.10 |  |  | Coolant temperature.Engine coolant temperature | 1 | -40 |  |  | IF(AQ2828="READ","MCU->SOC",IF(AQ2828="WRITE","SOC->MCU","")) | OS_ALL |  |  |  | EmsCooltT | [14 empty] | 0x0 |  |  |  | ON_CHANGE | 8 | EMSCOOLTT_2F6 | "0x"&DEC2HEX(HEX2DEC(AK2827)+1) | GLOBAL |  | AD2828 | GLOBAL | INT32 | READ | ON_CHANGE | 0x0 | 0xFF |  | AJ2828 | "VendorVehicleArea::"&AL2828 | AK2828 | VLOOKUP(AL2828,'Config'!E$2:'Config'!F$44,2,FALSE) | VENDOR | AO2828 | AP2828 | [5 empty] | V1.16 20250911
A2828+1 | V1.1.10 |  |  | Coolant validity.When the Ems have set a failure code on the signal, a calculated limphome value will be transmitted. | 1 | 0 | 0x0: Initializing 0x1: Vaild 0x2: Invalid 0x3: Reserved |  | IF(AQ2829="READ","MCU->SOC",IF(AQ2829="WRITE","SOC->MCU","")) | OS_ALL |  |  |  | EmsCooltVld | [14 empty] | 0x0 |  |  |  | ON_CHANGE | 2 | EMSCOOLTVLD_2F6 | "0x"&DEC2HEX(HEX2DEC(AK2828)+1) | GLOBAL |  | AD2829 | GLOBAL | INT32 | READ | ON_CHANGE | 0x0 | 0x3 |  | AJ2829 | "VendorVehicleArea::"&AL2829 | AK2829 | VLOOKUP(AL2829,'Config'!E$2:'Config'!F$44,2,FALSE) | VENDOR | AO2829 | AP2829 | [5 empty] | V1.16 20250911
A2829+1 | V1.1.8 |  |  | 机油压力信号异常故障 | 1 | 0 | 0x0: no warning 0x1: warning |  | IF(AQ2830="READ","MCU->SOC",IF(AQ2830="WRITE","SOC->MCU","")) | OS_ALL |  |  |  | EmsOil_Pfault_SIG | [14 empty] | 0x0 |  |  |  | ON_CHANGE | 1 | EMSOIL_PFAULT_SIG_2F6 | "0x"&DEC2HEX(HEX2DEC(AK2829)+1) | GLOBAL |  | AD2830 | GLOBAL | INT32 | READ | ON_CHANGE | 0x0 | 0x1 |  | AJ2830 | "VendorVehicleArea::"&AL2830 | AK2830 | VLOOKUP(AL2830,'Config'!E$2:'Config'!F$44,2,FALSE) | VENDOR | AO2830 | AP2830 | [5 empty] | V1.16 20250911
A2830+1 | V1.1.9 |  |  | 车辆其它消耗能量 | 0.01 | 0 |  |  | IF(AQ2831="READ","MCU->SOC",IF(AQ2831="WRITE","SOC->MCU","")) | OS_ALL |  |  |  | VCU_VehAcsyCnseEgy | [14 empty] | 0x0 |  |  |  | ON_CHANGE | 16 | VCU_VEHACSYCNSEEGY_579 | "0x"&DEC2HEX(HEX2DEC(AK2830)+1) | GLOBAL |  | AD2831 | GLOBAL | INT32 | READ | ON_CHANGE | 0x0 | 0xFFFF |  | AJ2831 | "VendorVehicleArea::"&AL2831 | AK2831 | VLOOKUP(AL2831,'Config'!E$2:'Config'!F$44,2,FALSE) | VENDOR | AO2831 | AP2831 | [5 empty] | V1.17 20250919
A2831+1 | V1.1.9 |  |  | 能量回收能量 | 0.01 | 0 |  |  | IF(AQ2832="READ","MCU->SOC",IF(AQ2832="WRITE","SOC->MCU","")) | OS_ALL |  |  |  | VCU_EgyRecovEgy | [14 empty] | 0x0 |  |  |  | ON_CHANGE | 16 | VCU_EGYRECOVEGY_579 | "0x"&DEC2HEX(HEX2DEC(AK2831)+1) | GLOBAL |  | AD2832 | GLOBAL | INT32 | READ | ON_CHANGE | 0x0 | 0xFFFF |  | AJ2832 | "VendorVehicleArea::"&AL2832 | AK2832 | VLOOKUP(AL2832,'Config'!E$2:'Config'!F$44,2,FALSE) | VENDOR | AO2832 | AP2832 | [5 empty] | V1.17 20250919
A2832+1 | V1.1.8 |  |  | 续驶里程显示类型确认 | 1 | 0 | 0x0: 标准续航 0x1: 动态续航 0x2: WLTC续航 0x3~0x7: Reserved |  | IF(AQ2833="READ","MCU->SOC",IF(AQ2833="WRITE","SOC->MCU","")) | OS_ALL |  |  |  | VCU_DrvgMilgDispTypCfm_AS | [14 empty] | 0x0 |  |  |  | ON_CHANGE | 3 | VCU_DRVGMILGDISPTYPCFM_AS_50C | "0x"&DEC2HEX(HEX2DEC(AK2832)+1) | GLOBAL |  | AD2833 | GLOBAL | INT32 | READ | ON_CHANGE | 0x0 | 0x7 |  | AJ2833 | "VendorVehicleArea::"&AL2833 | AK2833 | VLOOKUP(AL2833,'Config'!E$2:'Config'!F$44,2,FALSE) | VENDOR | AO2833 | AP2833 | [5 empty] | V1.17 20250919
A2833+1 | V1.0.0 |  |  | B区雷达报警开关状态 | 1 | 0 | 0x0: Invlid 无请求 0x1: Open 允许B区雷达报警 0x2: Close 不允许B区雷达报警 0x3: Reserved 不允许B区雷达报警 |  | IF(AQ2834="READ","MCU->SOC",IF(AQ2834="WRITE","SOC->MCU","")) | OS_ALL |  |  |  | AVAP_PasBzoneAlmSts | [14 empty] | 0x3 |  |  |  | ON_CHANGE | 2 | AVAP_PASBZONEALMSTS_3FB | "0x"&DEC2HEX(HEX2DEC(AK2833)+1) | GLOBAL |  | AD2834 |  | INT32 | READ | ON_CHANGE | 0x0 | 0x3 |  | AJ2834 | "VendorVehicleArea::"&AL2834 | AK2834 | VLOOKUP(AL2834,'Config'!E$2:'Config'!F$44,2,FALSE) | VENDOR | AO2834 | AP2834 | [5 empty] | V1.17 20250919
A2834+1 | V1.0.0 |  |  | B区雷达报警开关 | 1 | 0 | 0x0: Invlid 无请求 0x1: Open 允许B区雷达报警 0x2: Close 不允许B区雷达报警 0x3: Reserved 不允许B区雷达报警 |  | IF(AQ2835="READ","MCU->SOC",IF(AQ2835="WRITE","SOC->MCU","")) | OS_ALL |  |  |  | ICC_PasBzoneAlmSwt | [14 empty] | 0x3 |  |  |  | ON_CHANGE | 2 | ICC_PASBZONEALMSWT_61 | "0x"&DEC2HEX(HEX2DEC(AK2834)+1) | GLOBAL |  | AD2835 |  | INT32 | WRITE | ON_CHANGE | 0x0 | 0x3 |  | AJ2835 | "VendorVehicleArea::"&AL2835 | AK2835 | VLOOKUP(AL2835,'Config'!E$2:'Config'!F$44,2,FALSE) | VENDOR | AO2835 | AP2835 | [5 empty] | V1.17 20250919
A2835+1 | V1.1.9 |  |  | 自上次充电后行程重置标志位 | 1 | 0 | 0x0: 初始值 0x1: 重置 |  | IF(AQ2836="READ","MCU->SOC",IF(AQ2836="WRITE","SOC->MCU","")) | OS_ALL |  |  |  | ResetFlg_TripfromLastCharge | [14 empty] | 0x0 |  |  |  | ON_CHANGE | 1 | RESETFLG_TRIPFROMLASTCHARGE_357 | "0x"&DEC2HEX(HEX2DEC(AK2835)+1) | GLOBAL |  | AD2836 | GLOBAL | INT32 | READ | ON_CHANGE | 0x0 | 0x1 |  | AJ2836 | "VendorVehicleArea::"&AL2836 | AK2836 | VLOOKUP(AL2836,'Config'!E$2:'Config'!F$44,2,FALSE) | VENDOR | AO2836 | AP2836 | [5 empty] | V1.18 20250922
A2836+1 | V1.1.14 |  |  | 自干燥功能开关状态请求 | 1 | 0 | 0x0: Inactive 0x1: active |  | IF(AQ2837="READ","MCU->SOC",IF(AQ2837="WRITE","SOC->MCU","")) | OS_ALL |  |  |  | EHU_SelfDryReq | [14 empty] | 0x0 |  |  |  | ON_CHANGE | 1 | EHU_SELFDRYREQ_59C | "0x"&DEC2HEX(HEX2DEC(AK2836)+1) | GLOBAL |  | AD2837 | GLOBAL | INT32 | WRITE | ON_CHANGE | 0x0 | 0x1 |  | AJ2837 | "VendorVehicleArea::"&AL2837 | AK2837 | VLOOKUP(AL2837,'Config'!E$2:'Config'!F$44,2,FALSE) | VENDOR | AO2837 | AP2837 | [5 empty] | V1.19 20251031
A2837+1 | V1.1.14 |  |  | 自干燥功能状态反馈 | 1 | 0 | 0x0: 自干燥不使能 0x1: 自干燥使能 |  | IF(AQ2838="READ","MCU->SOC",IF(AQ2838="WRITE","SOC->MCU","")) | OS_ALL |  |  |  | ECC_SelfDryResp | [14 empty] | 0x0 |  |  |  | ON_CHANGE | 1 | ECC_SELFDRYRESP_4FC | "0x"&DEC2HEX(HEX2DEC(AK2837)+1) | GLOBAL |  | AD2838 | GLOBAL | INT32 | READ | ON_CHANGE | 0x0 | 0x1 |  | AJ2838 | "VendorVehicleArea::"&AL2838 | AK2838 | VLOOKUP(AL2838,'Config'!E$2:'Config'!F$44,2,FALSE) | VENDOR | AO2838 | AP2838 | [5 empty] | V1.19 20251031
A2838+1 | V1.0.0 |  |  | 用户设定的后尾门电动开启最大高度(表示用户设定停止高度，电动模式下，尾门高度不会大于该值)Indicate customized maximum height. | 1 | 0 | 0x0: Inactive 0x1~0x31: Reserved 0x32~0x5F: Max Height Setting 0x60~0xFF: Reserved |  | IF(AQ2839="READ","MCU->SOC",IF(AQ2839="WRITE","SOC->MCU","")) | OS_ALL |  |  |  | PLG_UsrSetTrMaxHei_VDC | [14 empty] | 0x5F |  |  |  | ON_CHANGE | 8 | PLG_USRSETTRMAXHEI_VDC_4D6 | "0x"&DEC2HEX(HEX2DEC(AK2838)+1) | GLOBAL |  | AD2839 | GLOBAL | INT32 | READ | ON_CHANGE | 0x0 | 0xFF |  | AJ2839 | "VendorVehicleArea::"&AL2839 | AK2839 | VLOOKUP(AL2839,'Config'!E$2:'Config'!F$44,2,FALSE) | VENDOR | AO2839 | AP2839 | [5 empty] | V1.18 20250926
A2839+1 | V1.0.0 |  |  | 左侧撑杆提供的尾门当前高度Indicate the trunk position by percentage. | 1 | 0 |  |  | IF(AQ2840="READ","MCU->SOC",IF(AQ2840="WRITE","SOC->MCU","")) | OS_ALL |  |  |  | PLG_LeTrPosn_VDC | [14 empty] | 0x0 |  |  |  | ON_CHANGE | 8 | PLG_LETRPOSN_VDC_4D6 | "0x"&DEC2HEX(HEX2DEC(AK2839)+1) | GLOBAL |  | AD2840 | GLOBAL | INT32 | READ | ON_CHANGE | 0x0 | 0x64 |  | AJ2840 | "VendorVehicleArea::"&AL2840 | AK2840 | VLOOKUP(AL2840,'Config'!E$2:'Config'!F$44,2,FALSE) | VENDOR | AO2840 | AP2840 | [5 empty] | V1.18 20250926
A2840+1 | V1.0.0 |  |  | 扬声器提示音请求Reqeust to ICC for sound reminding | 1 | 0 | 0x0: No whistle 0x1: For moving process 0x2: Set max Height successfully. 0x3: For Anti-pinch 0x4~0x7: Reserved |  | IF(AQ2841="READ","MCU->SOC",IF(AQ2841="WRITE","SOC->MCU","")) | OS_ALL |  |  |  | PLG_SoundRemdngReq_EHU_VDC | [14 empty] | 0x0 |  |  |  | ON_CHANGE | 3 | PLG_SOUNDREMDNGREQ_EHU_VDC_4D6 | "0x"&DEC2HEX(HEX2DEC(AK2840)+1) | GLOBAL |  | AD2841 | GLOBAL | INT32 | READ | ON_CHANGE | 0x0 | 0x7 |  | AJ2841 | "VendorVehicleArea::"&AL2841 | AK2841 | VLOOKUP(AL2841,'Config'!E$2:'Config'!F$44,2,FALSE) | VENDOR | AO2841 | AP2841 | [5 empty] | V1.18 20250926
A2841+1 | V1.0.0 |  |  | 撑杆电动功能使能/禁用的结果If power lifing and closing function enabled or disabled, PLGM give feedback to ICC to indicate setting result on screen. | 1 | 0 | 0x0: Inactive 0x1: Active |  | IF(AQ2842="READ","MCU->SOC",IF(AQ2842="WRITE","SOC->MCU","")) | OS_ALL |  |  |  | PLG_FctEnaRes_VDC | [14 empty] | 0x0 |  |  |  | ON_CHANGE | 1 | PLG_FCTENARES_VDC_4D6 | "0x"&DEC2HEX(HEX2DEC(AK2841)+1) | GLOBAL |  | AD2842 | GLOBAL | INT32 | READ | ON_CHANGE | 0x0 | 0x1 |  | AJ2842 | "VendorVehicleArea::"&AL2842 | AK2842 | VLOOKUP(AL2842,'Config'!E$2:'Config'!F$44,2,FALSE) | VENDOR | AO2842 | AP2842 | [5 empty] | V1.18 20250926
A2842+1 | V1.0.0 |  |  | 电动尾门系统有故障Indicate if PLGM System failure happened., Including ECU,spindle and latch | 1 | 0 | 0x0: No Failure 0x1: Failure happened |  | IF(AQ2843="READ","MCU->SOC",IF(AQ2843="WRITE","SOC->MCU","")) | OS_ALL |  |  |  | PLG_SysFltIndcn_VDC | [14 empty] | 0x0 |  |  |  | ON_CHANGE | 1 | PLG_SYSFLTINDCN_VDC_4D6 | "0x"&DEC2HEX(HEX2DEC(AK2842)+1) | GLOBAL |  | AD2843 | GLOBAL | INT32 | READ | ON_CHANGE | 0x0 | 0x1 |  | AJ2843 | "VendorVehicleArea::"&AL2843 | AK2843 | VLOOKUP(AL2843,'Config'!E$2:'Config'!F$44,2,FALSE) | VENDOR | AO2843 | AP2843 | [5 empty] | V1.18 20250926
A2843+1 | V1.0.0 |  |  | 后尾门开关状态信号Indicate trunk status. | 1 | 0 | 0x0: Trunk Closed 0x1: Trunk Open Fully 0x2: Trunk Halt 0x3: Trunk Opening 0x4: Trunk Closing 0x5~0x7: Reserved |  | IF(AQ2844="READ","MCU->SOC",IF(AQ2844="WRITE","SOC->MCU","")) | OS_ALL |  |  |  | PLG_TrSwtStsIndcn_VDC | [14 empty] | 0x0 |  |  |  | ON_CHANGE | 3 | PLG_TRSWTSTSINDCN_VDC_4D6 | "0x"&DEC2HEX(HEX2DEC(AK2843)+1) | GLOBAL |  | AD2844 | GLOBAL | INT32 | READ | ON_CHANGE | 0x0 | 0x7 |  | AJ2844 | "VendorVehicleArea::"&AL2844 | AK2844 | VLOOKUP(AL2844,'Config'!E$2:'Config'!F$44,2,FALSE) | VENDOR | AO2844 | AP2844 | [5 empty] | V1.18 20250926
A2844+1 | V1.0.0 |  |  | 尾门锁状态信号Indicate latch status. | 1 | 0 | 0x0: FullLatched_PawlSwOff 尾门锁全锁状态 0x1: HalfLatched_StrikerLeverSwOn_LockProcess 尾门锁半锁状态且尾门锁不在执行解锁动作 0x2: Open_PawlSwOn 尾门锁全开状态 0x3: Initializing 门锁上电初始化过程且无论尾门锁实际处于任何状态，包括全锁、全开、半锁和雪载 0x4: HalfLatched_StrikerLeverSwOn_ReleaseProcess 尾门锁半锁状态且尾门锁在执行解锁动作 0x5: Snowload 尾门锁“雪载”状态 0x6~0x7: Reserved 预留 |  | IF(AQ2845="READ","MCU->SOC",IF(AQ2845="WRITE","SOC->MCU","")) | OS_ALL |  |  |  | PLG_TrLtchStsIndcn_VDC | [14 empty] | 0x0 |  |  |  | ON_CHANGE | 3 | PLG_TRLTCHSTSINDCN_VDC_4D6 | "0x"&DEC2HEX(HEX2DEC(AK2844)+1) | GLOBAL |  | AD2845 | GLOBAL | INT32 | READ | ON_CHANGE | 0x0 | 0x7 |  | AJ2845 | "VendorVehicleArea::"&AL2845 | AK2845 | VLOOKUP(AL2845,'Config'!E$2:'Config'!F$44,2,FALSE) | VENDOR | AO2845 | AP2845 | [5 empty] | V1.18 20250926
A2845+1 | V1.0.0 |  |  | 控制器工作模式Indicate the working mode of PLGM after end of line test. | 1 | 0 | 0x0: Not Learnt 0x1: Learnt, But Shipping Mode, With Power Lifting Or Closing Function Forbidden 0x2: Learnt, With Maximum Height Customization Allowed 0x3: Reserved |  | IF(AQ2846="READ","MCU->SOC",IF(AQ2846="WRITE","SOC->MCU","")) | OS_ALL |  |  |  | PLG_OperMod_VDC | [14 empty] | 0x0 |  |  |  | ON_CHANGE | 2 | PLG_OPERMOD_VDC_4D6 | "0x"&DEC2HEX(HEX2DEC(AK2845)+1) | GLOBAL |  | AD2846 | GLOBAL | INT32 | READ | ON_CHANGE | 0x0 | 0x3 |  | AJ2846 | "VendorVehicleArea::"&AL2846 | AK2846 | VLOOKUP(AL2846,'Config'!E$2:'Config'!F$44,2,FALSE) | VENDOR | AO2846 | AP2846 | [5 empty] | V1.18 20250926
A2846+1 | V1.0.0 |  |  | 防夹状态(是否发生防夹)Indicate if anti-pinch happened. | 1 | 0 | 0x0: No Pinch 0x1: Anti-pinch Happened |  | IF(AQ2847="READ","MCU->SOC",IF(AQ2847="WRITE","SOC->MCU","")) | OS_ALL |  |  |  | PLG_AntipinchSts_VDC | [14 empty] | 0x0 |  |  |  | ON_CHANGE | 1 | PLG_ANTIPINCHSTS_VDC_4D6 | "0x"&DEC2HEX(HEX2DEC(AK2846)+1) | GLOBAL |  | AD2847 | GLOBAL | INT32 | READ | ON_CHANGE | 0x0 | 0x1 |  | AJ2847 | "VendorVehicleArea::"&AL2847 | AK2847 | VLOOKUP(AL2847,'Config'!E$2:'Config'!F$44,2,FALSE) | VENDOR | AO2847 | AP2847 | [5 empty] | V1.18 20250926
A2847+1 | V1.0.0 |  |  | EPS 当前状态EPS Current states. | 1 | 0 | 0x0: 正常工作状态 0x1: 故障状态 |  | IF(AQ2848="READ","MCU->SOC",IF(AQ2848="WRITE","SOC->MCU","")) | OS_ALL |  |  |  | EPS_CrtSts_VDC | [14 empty] | 0x0 |  |  |  | ON_CHANGE | 1 | EPS_CRTSTS_VDC_4D2 | "0x"&DEC2HEX(HEX2DEC(AK2847)+1) | GLOBAL |  | AD2848 | GLOBAL | INT32 | READ | ON_CHANGE | 0x0 | 0x1 |  | AJ2848 | "VendorVehicleArea::"&AL2848 | AK2848 | VLOOKUP(AL2848,'Config'!E$2:'Config'!F$44,2,FALSE) | VENDOR | AO2848 | AP2848 | [5 empty] | V1.18 20250926
A2848+1 | V1.0.0 |  |  | EPS故障显示EPS Fault indication. | 1 | 0 | 0x0: 正常 0x1: 故障状态 |  | IF(AQ2849="READ","MCU->SOC",IF(AQ2849="WRITE","SOC->MCU","")) | OS_ALL |  |  |  | EPS_FltIndcn_VDC | [14 empty] | 0x0 |  |  |  | ON_CHANGE | 1 | EPS_FLTINDCN_VDC_4D2 | "0x"&DEC2HEX(HEX2DEC(AK2848)+1) | GLOBAL |  | AD2849 | GLOBAL | INT32 | READ | ON_CHANGE | 0x0 | 0x1 |  | AJ2849 | "VendorVehicleArea::"&AL2849 | AK2849 | VLOOKUP(AL2849,'Config'!E$2:'Config'!F$44,2,FALSE) | VENDOR | AO2849 | AP2849 | [5 empty] | V1.18 20250926
A2849+1 | V1.0.0 |  |  | EPS模式状态 | 1 | 0 | 0x0: Void 0x1: Standard request 0x2: Comfort request 0x3: Sport request 0x4~0x7: Reserved |  | IF(AQ2850="READ","MCU->SOC",IF(AQ2850="WRITE","SOC->MCU","")) | OS_ALL |  |  |  | EPS_ModSts_VDC | [14 empty] | 0x0 |  |  |  | ON_CHANGE | 3 | EPS_MODSTS_VDC_4D4 | "0x"&DEC2HEX(HEX2DEC(AK2849)+1) | GLOBAL |  | AD2850 | GLOBAL | INT32 | READ | ON_CHANGE | 0x0 | 0x7 |  | AJ2850 | "VendorVehicleArea::"&AL2850 | AK2850 | VLOOKUP(AL2850,'Config'!E$2:'Config'!F$44,2,FALSE) | VENDOR | AO2850 | AP2850 | [5 empty] | V1.18 20250926
A2850+1 | V1.0.0 |  |  | EPS助力电机当前转矩 | 0.1 | 0 |  |  | IF(AQ2851="READ","MCU->SOC",IF(AQ2851="WRITE","SOC->MCU","")) | OS_ALL |  |  |  | EPS_AsscMotCrtTq | [14 empty] | 0x0 |  |  |  | ON_CHANGE | 8 | EPS_ASSCMOTCRTTQ_470 | "0x"&DEC2HEX(HEX2DEC(AK2850)+1) | GLOBAL |  | AD2851 | GLOBAL | INT32 | READ | ON_CHANGE | 0x0 | 0x64 |  | AJ2851 | "VendorVehicleArea::"&AL2851 | AK2851 | VLOOKUP(AL2851,'Config'!E$2:'Config'!F$44,2,FALSE) | VENDOR | AO2851 | AP2851 | [5 empty] | V1.19 20251014
A2851+1 | V1.0.0 |  |  | EPS助力电机当前转矩 | 0.1 | 0 |  |  | IF(AQ2852="READ","MCU->SOC",IF(AQ2852="WRITE","SOC->MCU","")) | OS_ALL |  |  |  | EPS_AsscMotCrtTq_VDC | [14 empty] | 0x0 |  |  |  | ON_CHANGE | 8 | EPS_ASSCMOTCRTTQ_VDC_4D2 | "0x"&DEC2HEX(HEX2DEC(AK2851)+1) | GLOBAL |  | AD2852 | GLOBAL | INT32 | READ | ON_CHANGE | 0x0 | 0x64 |  | AJ2852 | "VendorVehicleArea::"&AL2852 | AK2852 | VLOOKUP(AL2852,'Config'!E$2:'Config'!F$44,2,FALSE) | VENDOR | AO2852 | AP2852 | [5 empty] | V1.19 20251014
A2852+1 | V1.0.0 |  |  | 自动雨刮灵敏度设置状态 | 1 | 0 | 0x0: Reserved 0x1: low 0x2: high 0x3: invalid |  | IF(AQ2853="READ","MCU->SOC",IF(AQ2853="WRITE","SOC->MCU","")) | OS_ALL |  |  |  | BCM_AutoWiprSwtSts | [14 empty] | 0x0 |  |  |  | ON_CHANGE | 2 | BCM_AUTOWIPRSWTSTS_3A9 | "0x"&DEC2HEX(HEX2DEC(AK2852)+1) | GLOBAL |  | AD2853 | GLOBAL | INT32 | READ | ON_CHANGE | 0x0 | 0x3 |  | AJ2853 | "VendorVehicleArea::"&AL2853 | AK2853 | VLOOKUP(AL2853,'Config'!E$2:'Config'!F$44,2,FALSE) | VENDOR | AO2853 | AP2853 | [5 empty] | V1.20 20251113
A2853+1 | V1.1.13 |  |  | TBOX哨兵模式时间段1有效标志位反馈 | 1 | 0 | 0x0: 初始值 0x1: valid 0x2: invalid 0x3: Reserved |  | IF(AQ2854="READ","MCU->SOC",IF(AQ2854="WRITE","SOC->MCU","")) | OS_ALL |  |  |  | TBOX_SentryModTi1Vld | [14 empty] | 0x0 |  |  |  | ON_CHANGE | 2 | TBOX_SENTRYMODTI1VLD_B6 | "0x"&DEC2HEX(HEX2DEC(AK2853)+1) | GLOBAL |  | AD2854 | GLOBAL | INT32 | READ | ON_CHANGE | 0x0 | 0x3 |  | AJ2854 | "VendorVehicleArea::"&AL2854 | AK2854 | VLOOKUP(AL2854,'Config'!E$2:'Config'!F$44,2,FALSE) | VENDOR | AO2854 | AP2854 | [5 empty] | V1.20 20251119
A2854+1 | V1.1.13 |  |  | TBOX哨兵模式时间段2有效标志位反馈 | 1 | 0 | 0x0: 初始值 0x1: valid 0x2: invalid 0x3: Reserved |  | IF(AQ2855="READ","MCU->SOC",IF(AQ2855="WRITE","SOC->MCU","")) | OS_ALL |  |  |  | TBOX_SentryModTi2Vld | [14 empty] | 0x0 |  |  |  | ON_CHANGE | 2 | TBOX_SENTRYMODTI2VLD_B6 | "0x"&DEC2HEX(HEX2DEC(AK2854)+1) | GLOBAL |  | AD2855 | GLOBAL | INT32 | READ | ON_CHANGE | 0x0 | 0x3 |  | AJ2855 | "VendorVehicleArea::"&AL2855 | AK2855 | VLOOKUP(AL2855,'Config'!E$2:'Config'!F$44,2,FALSE) | VENDOR | AO2855 | AP2855 | [5 empty] | V1.20 20251119
A2855+1 | V1.1.14 |  |  | 副驾驶座椅腿托调节请求 | 1 | 0 | 0x0: Off 0x1: Up 0x2: Down 0x3: Reserved |  | IF(AQ2856="READ","MCU->SOC",IF(AQ2856="WRITE","SOC->MCU","")) | OS_ALL |  |  |  | EHU_PassSeatLegRestManReq | [14 empty] | 0x0 |  |  |  | ON_CHANGE | 2 | EHU_PASSSEATLEGRESTMANREQ_533 | "0x"&DEC2HEX(HEX2DEC(AK2855)+1) | GLOBAL |  | AD2856 | GLOBAL | INT32 | WRITE | ON_CHANGE | 0x0 | 0x3 |  | AJ2856 | "VendorVehicleArea::"&AL2856 | AK2856 | VLOOKUP(AL2856,'Config'!E$2:'Config'!F$44,2,FALSE) | VENDOR | AO2856 | AP2856 | [5 empty] | V1.20 20251128
A2856+1 | V1.1.14 |  |  | 副驾座椅腿托百分比%调节请求 | 1 | 0 |  |  | IF(AQ2857="READ","MCU->SOC",IF(AQ2857="WRITE","SOC->MCU","")) | OS_ALL |  |  |  | EHU_PassSeatLegRestPercentReq | [14 empty] | 0x0 |  |  |  | ON_CHANGE | 8 | EHU_PASSSEATLEGRESTPERCENTREQ_52 | "0x"&DEC2HEX(HEX2DEC(AK2856)+1) | GLOBAL |  | AD2857 | GLOBAL | INT32 | WRITE | ON_CHANGE | 0x0 | 0x64 |  | AJ2857 | "VendorVehicleArea::"&AL2857 | AK2857 | VLOOKUP(AL2857,'Config'!E$2:'Config'!F$44,2,FALSE) | VENDOR | AO2857 | AP2857 | [5 empty] | V1.23 20260202
A2857+1 | V1.1.14 |  |  | 副驾座椅腿托位置%调节反馈 | 1 | 0 | 0x0: Void 0x1: Successful 0x2: Failed 0x3: Reserved |  | IF(AQ2858="READ","MCU->SOC",IF(AQ2858="WRITE","SOC->MCU","")) | OS_ALL |  |  |  | DSMC_PassSeatLegRestPercentAdjFb | [14 empty] | 0x0 |  |  |  | ON_CHANGE | 2 | DSMC_PASSSEATLEGRESTPERCENTADJFB_62 | "0x"&DEC2HEX(HEX2DEC(AK2857)+1) | GLOBAL |  | AD2858 | GLOBAL | INT32 | READ | ON_CHANGE | 0x0 | 0x3 |  | AJ2858 | "VendorVehicleArea::"&AL2858 | AK2858 | VLOOKUP(AL2858,'Config'!E$2:'Config'!F$44,2,FALSE) | VENDOR | AO2858 | AP2858 | [5 empty] | V1.20 20251128
A2858+1 | V1.1.14 |  |  | ICC 扬声器系统状态 | 1 | 0 | 0x0: 扬声器系统正常 0x1: 仅车内扬声器系统异常 0x2: 仅车外扬声器系统异常 0x3: 车内和车外扬声器系统异常 0x4~0x6: reserved 0x7: invalid |  | IF(AQ2859="READ","MCU->SOC",IF(AQ2859="WRITE","SOC->MCU","")) | OS_ALL |  |  |  | IccLSSysSts | [14 empty] | 0x2 |  |  |  | ON_CHANGE | 3 | ICCLSSYSSTS_320 | "0x"&DEC2HEX(HEX2DEC(AK2858)+1) | GLOBAL |  | AD2859 | GLOBAL | INT32 | WRITE | ON_CHANGE | 0x0 | 0x7 |  | AJ2859 | "VendorVehicleArea::"&AL2859 | AK2859 | VLOOKUP(AL2859,'Config'!E$2:'Config'!F$44,2,FALSE) | VENDOR | AO2859 | AP2859 | [5 empty] | V1.20 20251128
A2859+1 | V1.1.14 |  |  | 一键零重力请求 | 1 | 0 | 0x0: 无请求 0x1: 开启 0x2: 关闭 0x3: 暂停 |  | IF(AQ2860="READ","MCU->SOC",IF(AQ2860="WRITE","SOC->MCU","")) | OS_ALL |  |  |  | EHU_PassSeatZeroGravityReq | [14 empty] | 0x0 |  |  |  | ON_CHANGE | 2 | EHU_PASSSEATZEROGRAVITYREQ_3A8 | "0x"&DEC2HEX(HEX2DEC(AK2859)+1) | GLOBAL |  | AD2860 | GLOBAL | INT32 | WRITE | ON_CHANGE | 0x0 | 0x3 |  | AJ2860 | "VendorVehicleArea::"&AL2860 | AK2860 | VLOOKUP(AL2860,'Config'!E$2:'Config'!F$44,2,FALSE) | VENDOR | AO2860 | AP2860 | [5 empty] | V1.20 20251128
A2860+1 | V1.1.14 |  |  | 副驾一键零重力位置保存请求 | 1 | 0 | 0x0: 无请求 0x1: 位置保存 0x2: 复位请求 0x3: 预留 |  | IF(AQ2861="READ","MCU->SOC",IF(AQ2861="WRITE","SOC->MCU","")) | OS_ALL |  |  |  | EHU_PassSeatZGravityMemCmd | [14 empty] | 0x0 |  |  |  | ON_CHANGE | 2 | EHU_PASSSEATZGRAVITYMEMCMD_3A8 | "0x"&DEC2HEX(HEX2DEC(AK2860)+1) | GLOBAL |  | AD2861 | GLOBAL | INT32 | WRITE | ON_CHANGE | 0x0 | 0x3 |  | AJ2861 | "VendorVehicleArea::"&AL2861 | AK2861 | VLOOKUP(AL2861,'Config'!E$2:'Config'!F$44,2,FALSE) | VENDOR | AO2861 | AP2861 | [5 empty] | V1.20 20251128
A2861+1 | V1.1.14 |  |  | 副驾驶座椅腿托位置 | 1 | 0 |  |  | IF(AQ2862="READ","MCU->SOC",IF(AQ2862="WRITE","SOC->MCU","")) | OS_ALL |  |  |  | DSMC_PasSeatLegRestPosn | [14 empty] | 0x0 |  |  |  | ON_CHANGE | 8 | DSMC_PASSEATLEGRESTPOSN_328 | "0x"&DEC2HEX(HEX2DEC(AK2861)+1) | GLOBAL |  | AD2862 | GLOBAL | INT32 | READ | ON_CHANGE | 0x0 | 0x64 |  | AJ2862 | "VendorVehicleArea::"&AL2862 | AK2862 | VLOOKUP(AL2862,'Config'!E$2:'Config'!F$44,2,FALSE) | VENDOR | AO2862 | AP2862 | [5 empty] | V1.20 20251128
A2862+1 | V1.1.14 |  |  | 副驾驶座椅腿托开关状态 | 1 | 0 | 0x0: Off 0x1: Fwd 0x2: Rwd 0x3: Defect |  | IF(AQ2863="READ","MCU->SOC",IF(AQ2863="WRITE","SOC->MCU","")) | OS_ALL |  |  |  | DSMC_PassSeatLegRestSwtSts | [14 empty] | 0x0 |  |  |  | ON_CHANGE | 2 | DSMC_PASSSEATLEGRESTSWTSTS_328 | "0x"&DEC2HEX(HEX2DEC(AK2862)+1) | GLOBAL |  | AD2863 | GLOBAL | INT32 | READ | ON_CHANGE | 0x0 | 0x3 |  | AJ2863 | "VendorVehicleArea::"&AL2863 | AK2863 | VLOOKUP(AL2863,'Config'!E$2:'Config'!F$44,2,FALSE) | VENDOR | AO2863 | AP2863 | [5 empty] | V1.20 20251128
A2863+1 | V1.1.14 |  |  | 副驾驶座椅腿托调节状态 | 1 | 0 | 0x0: Off 0x1: Fwd 0x2: Rwd 0x3: Defect |  | IF(AQ2864="READ","MCU->SOC",IF(AQ2864="WRITE","SOC->MCU","")) | OS_ALL |  |  |  | DSMC_PassSeatLegRestAdjSts | [14 empty] | 0x0 |  |  |  | ON_CHANGE | 2 | DSMC_PASSSEATLEGRESTADJSTS_328 | "0x"&DEC2HEX(HEX2DEC(AK2863)+1) | GLOBAL |  | AD2864 | GLOBAL | INT32 | READ | ON_CHANGE | 0x0 | 0x3 |  | AJ2864 | "VendorVehicleArea::"&AL2864 | AK2864 | VLOOKUP(AL2864,'Config'!E$2:'Config'!F$44,2,FALSE) | VENDOR | AO2864 | AP2864 | [5 empty] | V1.20 20251128
A2864+1 | V1.1.14 |  |  | 副驾一键零重力模式状态反馈 | 1 | 0 | 0x0: 无反馈 0x1: 开启 0x2: 关闭 0x3: 暂停 |  | IF(AQ2865="READ","MCU->SOC",IF(AQ2865="WRITE","SOC->MCU","")) | OS_ALL |  |  |  | DSMC_PassSeatZeroGravityModStsFb | [14 empty] | 0x0 |  |  |  | ON_CHANGE | 2 | DSMC_PASSSEATZEROGRAVITYMODSTSFB_328 | "0x"&DEC2HEX(HEX2DEC(AK2864)+1) | GLOBAL |  | AD2865 | GLOBAL | INT32 | READ | ON_CHANGE | 0x0 | 0x3 |  | AJ2865 | "VendorVehicleArea::"&AL2865 | AK2865 | VLOOKUP(AL2865,'Config'!E$2:'Config'!F$44,2,FALSE) | VENDOR | AO2865 | AP2865 | [5 empty] | V1.20 20251128
A2865+1 | V1.1.14 |  |  | 副驾一键零重力运行状态反馈 | 1 | 0 | 0x0: 无反馈 0x1: 静止 0x2: 运动中 0x3: 执行成功 0x4: 执行失败 0x5~0x7: 预留 |  | IF(AQ2866="READ","MCU->SOC",IF(AQ2866="WRITE","SOC->MCU","")) | OS_ALL |  |  |  | DSMC_PassSeatZeroGravityAdjStsFb | [14 empty] | 0x0 |  |  |  | ON_CHANGE | 3 | DSMC_PASSSEATZEROGRAVITYADJSTSFB_328 | "0x"&DEC2HEX(HEX2DEC(AK2865)+1) | GLOBAL |  | AD2866 | GLOBAL | INT32 | READ | ON_CHANGE | 0x0 | 0x7 |  | AJ2866 | "VendorVehicleArea::"&AL2866 | AK2866 | VLOOKUP(AL2866,'Config'!E$2:'Config'!F$44,2,FALSE) | VENDOR | AO2866 | AP2866 | [5 empty] | V1.20 20251128
A2866+1 | V1.0.0 |  |  | 副驾一键零重力失败原因 | 1 | 0 | 0x0: 无反馈 0x1: 系统故障 0x2: 未完成自学习 0x3: 防夹触发 0x4: 条件不满足 0x5~0x7: 预留 |  | IF(AQ2867="READ","MCU->SOC",IF(AQ2867="WRITE","SOC->MCU","")) | OS_ALL |  |  |  | DSMC_PassSeatZeroFailStsFb | [14 empty] | 0x0 |  |  |  | ON_CHANGE | 3 | DSMC_PASSSEATZEROFAILSTSFB_328 | "0x"&DEC2HEX(HEX2DEC(AK2866)+1) | GLOBAL |  | AD2867 | GLOBAL | INT32 | READ | ON_CHANGE | 0x0 | 0x7 |  | AJ2867 | "VendorVehicleArea::"&AL2867 | AK2867 | VLOOKUP(AL2867,'Config'!E$2:'Config'!F$44,2,FALSE) | VENDOR | AO2867 | AP2867 | [5 empty] | V1.20 20251128
A2867+1 | V1.1.15 |  |  | 副驾一键零重力位置保存反馈 | 1 | 0 | 0x0: 无反馈 0x1: 保存成功 0x2: 保存失败 0x3: 复位成功 0x4: 复位失败 0x5~0x7: 预留 |  | IF(AQ2868="READ","MCU->SOC",IF(AQ2868="WRITE","SOC->MCU","")) | OS_ALL |  |  |  | DSMC_PassSeatZGravityPosMemFb | [14 empty] | 0x0 |  |  |  | ON_CHANGE | 3 | DSMC_PASSSEATZGRAVITYPOSMEMFB_328 | "0x"&DEC2HEX(HEX2DEC(AK2867)+1) | GLOBAL |  | AD2868 | GLOBAL | INT32 | READ | ON_CHANGE | 0x0 | 0x7 |  | AJ2868 | "VendorVehicleArea::"&AL2868 | AK2868 | VLOOKUP(AL2868,'Config'!E$2:'Config'!F$44,2,FALSE) | VENDOR | AO2868 | AP2868 | [5 empty] | V1.20 20251128
A2868+1 | V1.1.14 |  |  | 仪表循环翻页 | 1 | 0 | 0x0: Inactive 0x1: active |  | IF(AQ2869="READ","MCU->SOC",IF(AQ2869="WRITE","SOC->MCU","")) | OS_ALL |  |  |  | SelRi | [14 empty] | 0x0 |  |  |  | ON_CHANGE | 1 | SELRI_287 | "0x"&DEC2HEX(HEX2DEC(AK2868)+1) | GLOBAL |  | AD2869 | GLOBAL | INT32 | READ | ON_CHANGE | 0x0 | 0x1 |  | AJ2869 | "VendorVehicleArea::"&AL2869 | AK2869 | VLOOKUP(AL2869,'Config'!E$2:'Config'!F$44,2,FALSE) | VENDOR | AO2869 | AP2869 | [5 empty] | V1.20 20251128
A2869+1 | V1.1.14 |  |  | 音量+ | 1 | 0 | 0x0: Inactive 0x1: active |  | IF(AQ2870="READ","MCU->SOC",IF(AQ2870="WRITE","SOC->MCU","")) | OS_ALL |  |  |  | VolUp | [14 empty] | 0x0 |  |  |  | ON_CHANGE | 1 | VOLUP_287 | "0x"&DEC2HEX(HEX2DEC(AK2869)+1) | GLOBAL |  | AD2870 | GLOBAL | INT32 | READ | ON_CHANGE | 0x0 | 0x1 |  | AJ2870 | "VendorVehicleArea::"&AL2870 | AK2870 | VLOOKUP(AL2870,'Config'!E$2:'Config'!F$44,2,FALSE) | VENDOR | AO2870 | AP2870 | [5 empty] | V1.20 20251128
A2870+1 | V1.1.14 |  |  | 音量- | 1 | 0 | 0x0: Inactive 0x1: active |  | IF(AQ2871="READ","MCU->SOC",IF(AQ2871="WRITE","SOC->MCU","")) | OS_ALL |  |  |  | VolDwn | [14 empty] | 0x0 |  |  |  | ON_CHANGE | 1 | VOLDWN_287 | "0x"&DEC2HEX(HEX2DEC(AK2870)+1) | GLOBAL |  | AD2871 | GLOBAL | INT32 | READ | ON_CHANGE | 0x0 | 0x1 |  | AJ2871 | "VendorVehicleArea::"&AL2871 | AK2871 | VLOOKUP(AL2871,'Config'!E$2:'Config'!F$44,2,FALSE) | VENDOR | AO2871 | AP2871 | [5 empty] | V1.20 20251128
A2871+1 | V1.1.14 |  |  | 上一曲 | 1 | 0 | 0x0: Inactive 0x1: active |  | IF(AQ2872="READ","MCU->SOC",IF(AQ2872="WRITE","SOC->MCU","")) | OS_ALL |  |  |  | MovePrev | [14 empty] | 0x0 |  |  |  | ON_CHANGE | 1 | MOVEPREV_287 | "0x"&DEC2HEX(HEX2DEC(AK2871)+1) | GLOBAL |  | AD2872 | GLOBAL | INT32 | READ | ON_CHANGE | 0x0 | 0x1 |  | AJ2872 | "VendorVehicleArea::"&AL2872 | AK2872 | VLOOKUP(AL2872,'Config'!E$2:'Config'!F$44,2,FALSE) | VENDOR | AO2872 | AP2872 | [5 empty] | V1.20 20251128
A2872+1 | V1.1.14 |  |  | 下一曲 | 1 | 0 | 0x0: Inactive 0x1: active |  | IF(AQ2873="READ","MCU->SOC",IF(AQ2873="WRITE","SOC->MCU","")) | OS_ALL |  |  |  | MoveNext | [14 empty] | 0x0 |  |  |  | ON_CHANGE | 1 | MOVENEXT_287 | "0x"&DEC2HEX(HEX2DEC(AK2872)+1) | GLOBAL |  | AD2873 | GLOBAL | INT32 | READ | ON_CHANGE | 0x0 | 0x1 |  | AJ2873 | "VendorVehicleArea::"&AL2873 | AK2873 | VLOOKUP(AL2873,'Config'!E$2:'Config'!F$44,2,FALSE) | VENDOR | AO2873 | AP2873 | [5 empty] | V1.20 20251128
A2873+1 | V1.1.14 |  |  | 自定义功能 | 1 | 0 | 0x0: Inactive 0x1: Short press active 0x2: Long press active 0x3: reserved |  | IF(AQ2874="READ","MCU->SOC",IF(AQ2874="WRITE","SOC->MCU","")) | OS_ALL |  |  |  | UsrDefdKey | [14 empty] | 0x0 |  |  |  | ON_CHANGE | 2 | USRDEFDKEY_287 | "0x"&DEC2HEX(HEX2DEC(AK2873)+1) | GLOBAL |  | AD2874 | GLOBAL | INT32 | READ | ON_CHANGE | 0x0 | 0x3 |  | AJ2874 | "VendorVehicleArea::"&AL2874 | AK2874 | VLOOKUP(AL2874,'Config'!E$2:'Config'!F$44,2,FALSE) | VENDOR | AO2874 | AP2874 | [5 empty] | V1.20 20251128
A2874+1 | V1.1.14 |  |  | 语音识别激活/退出 | 1 | 0 | 0x0: inactive 0x1: short press active 0x2: long press active 0x3: extra long press active |  | IF(AQ2875="READ","MCU->SOC",IF(AQ2875="WRITE","SOC->MCU","")) | OS_ALL |  |  |  | IccSpeechRecogKey | [14 empty] | 0x0 |  |  |  | ON_CHANGE | 2 | ICCSPEECHRECOGKEY_287 | "0x"&DEC2HEX(HEX2DEC(AK2874)+1) | GLOBAL |  | AD2875 | GLOBAL | INT32 | READ | ON_CHANGE | 0x0 | 0x3 |  | AJ2875 | "VendorVehicleArea::"&AL2875 | AK2875 | VLOOKUP(AL2875,'Config'!E$2:'Config'!F$44,2,FALSE) | VENDOR | AO2875 | AP2875 | [5 empty] | V1.20 20251128
A2875+1 | V1.0.0 |  |  | 开关粘连故障 | 1 | 0 | 0x0: no error 0x1: cruise swtich error 0x2: icc swtich error 0x3: cruise & icc error |  | IF(AQ2876="READ","MCU->SOC",IF(AQ2876="WRITE","SOC->MCU","")) | OS_ALL |  |  |  | SwtStuckErr | [14 empty] | 0x0 |  |  |  | ON_CHANGE | 2 | SWTSTUCKERR_287 | "0x"&DEC2HEX(HEX2DEC(AK2875)+1) | GLOBAL |  | AD2876 | GLOBAL | INT32 | READ | ON_CHANGE | 0x0 | 0x3 |  | AJ2876 | "VendorVehicleArea::"&AL2876 | AK2876 | VLOOKUP(AL2876,'Config'!E$2:'Config'!F$44,2,FALSE) | VENDOR | AO2876 | AP2876 | [5 empty] | V1.20 20251128
A2876+1 | V1.0.0 |  |  | SwsLIN响应错误 | 1 | 0 | 0x0: Normal 0x1: ERROR |  | IF(AQ2877="READ","MCU->SOC",IF(AQ2877="WRITE","SOC->MCU","")) | OS_ALL |  |  |  | SwsResponseErr | [14 empty] | 0x0 |  |  |  | ON_CHANGE | 1 | SWSRESPONSEERR_287 | "0x"&DEC2HEX(HEX2DEC(AK2876)+1) | GLOBAL |  | AD2877 | GLOBAL | INT32 | READ | ON_CHANGE | 0x0 | 0x1 |  | AJ2877 | "VendorVehicleArea::"&AL2877 | AK2877 | VLOOKUP(AL2877,'Config'!E$2:'Config'!F$44,2,FALSE) | VENDOR | AO2877 | AP2877 | [5 empty] | V1.20 20251128
A2877+1 | V1.0.0 |  |  | 左侧滚轮通讯故障 | 1 | 0 | 0x0: no error 0x1: switch XXX error |  | IF(AQ2878="READ","MCU->SOC",IF(AQ2878="WRITE","SOC->MCU","")) | OS_ALL |  |  |  | SWS_LeRollShrtCircOpCircFault | [14 empty] | 0x0 |  |  |  | ON_CHANGE | 1 | SWS_LEROLLSHRTCIRCOPCIRCFAULT_287 | "0x"&DEC2HEX(HEX2DEC(AK2877)+1) | GLOBAL |  | AD2878 | GLOBAL | INT32 | READ | ON_CHANGE | 0x0 | 0x1 |  | AJ2878 | "VendorVehicleArea::"&AL2878 | AK2878 | VLOOKUP(AL2878,'Config'!E$2:'Config'!F$44,2,FALSE) | VENDOR | AO2878 | AP2878 | [5 empty] | V1.20 20251128
A2878+1 | V1.1.14 |  |  | 暂停/播放/静音，区分长短按） | 1 | 0 | 0x0: inactive 0x1: short press active 0x2: long press active 0x3: extra long press active |  | IF(AQ2879="READ","MCU->SOC",IF(AQ2879="WRITE","SOC->MCU","")) | OS_ALL |  |  |  | VolMute | [14 empty] | 0x0 |  |  |  | ON_CHANGE | 2 | VOLMUTE_287 | "0x"&DEC2HEX(HEX2DEC(AK2878)+1) | GLOBAL |  | AD2879 | GLOBAL | INT32 | READ | ON_CHANGE | 0x0 | 0x3 |  | AJ2879 | "VendorVehicleArea::"&AL2879 | AK2879 | VLOOKUP(AL2879,'Config'!E$2:'Config'!F$44,2,FALSE) | VENDOR | AO2879 | AP2879 | [5 empty] | V1.20 20251128
A2879+1 | V1.0.0 |  |  | 距离+（自适应巡航）左侧滚轮右拨预留RES（定速巡航） | 1 | 0 | 0x0: Inactive 0x1: active |  | IF(AQ2880="READ","MCU->SOC",IF(AQ2880="WRITE","SOC->MCU","")) | OS_ALL |  |  |  | AccTiGapPlus | [14 empty] | 0x0 |  |  |  | ON_CHANGE | 1 | ACCTIGAPPLUS_287 | "0x"&DEC2HEX(HEX2DEC(AK2879)+1) | GLOBAL |  | AD2880 | GLOBAL | INT32 | READ | ON_CHANGE | 0x0 | 0x1 |  | AJ2880 | "VendorVehicleArea::"&AL2880 | AK2880 | VLOOKUP(AL2880,'Config'!E$2:'Config'!F$44,2,FALSE) | VENDOR | AO2880 | AP2880 | [5 empty] | V1.20 20251128
A2880+1 | V1.0.0 |  |  | 距离-（自适应巡航）左侧滚轮左拨预留SET（定速巡航） | 1 | 0 | 0x0: Inactive 0x1: active |  | IF(AQ2881="READ","MCU->SOC",IF(AQ2881="WRITE","SOC->MCU","")) | OS_ALL |  |  |  | AccTiGapMinus | [14 empty] | 0x0 |  |  |  | ON_CHANGE | 1 | ACCTIGAPMINUS_287 | "0x"&DEC2HEX(HEX2DEC(AK2880)+1) | GLOBAL |  | AD2881 | GLOBAL | INT32 | READ | ON_CHANGE | 0x0 | 0x1 |  | AJ2881 | "VendorVehicleArea::"&AL2881 | AK2881 | VLOOKUP(AL2881,'Config'!E$2:'Config'!F$44,2,FALSE) | VENDOR | AO2881 | AP2881 | [5 empty] | V1.20 20251128
A2881+1 | V1.0.0 |  |  | 左侧滚轮(上滚)（巡航车速+/RES） | 1 | 0 | 0x0: No Pressed未按 0x1: 焦点向上1单位 0x2: 焦点向上2单位 0x3: 焦点向上3单位 0x4: 焦点向上4单位 0x5: 焦点向上5单位 0x6: 焦点向上6单位 0x7: 焦点向上7单位 |  | IF(AQ2882="READ","MCU->SOC",IF(AQ2882="WRITE","SOC->MCU","")) | OS_ALL |  |  |  | SWS_LeRollUp | [14 empty] | 0x0 |  |  |  | ON_CHANGE | 3 | SWS_LEROLLUP_287 | "0x"&DEC2HEX(HEX2DEC(AK2881)+1) | GLOBAL |  | AD2882 | GLOBAL | INT32 | READ | ON_CHANGE | 0x0 | 0x7 |  | AJ2882 | "VendorVehicleArea::"&AL2882 | AK2882 | VLOOKUP(AL2882,'Config'!E$2:'Config'!F$44,2,FALSE) | VENDOR | AO2882 | AP2882 | [5 empty] | V1.20 20251128
A2882+1 | V1.0.0 |  |  | 左侧滚轮(下滚)（巡航车速-/SET） | 1 | 0 | 0x0: No Pressed未按 0x1: 焦点向下1单位 0x2: 焦点向下2单位 0x3: 焦点向下3单位 0x4: 焦点向下4单位 0x5: 焦点向下5单位 0x6: 焦点向下6单位 0x7: 焦点向下7单位 |  | IF(AQ2883="READ","MCU->SOC",IF(AQ2883="WRITE","SOC->MCU","")) | OS_ALL |  |  |  | SWS_LeRollDwn | [14 empty] | 0x0 |  |  |  | ON_CHANGE | 3 | SWS_LEROLLDWN_287 | "0x"&DEC2HEX(HEX2DEC(AK2882)+1) | GLOBAL |  | AD2883 | GLOBAL | INT32 | READ | ON_CHANGE | 0x0 | 0x7 |  | AJ2883 | "VendorVehicleArea::"&AL2883 | AK2883 | VLOOKUP(AL2883,'Config'!E$2:'Config'!F$44,2,FALSE) | VENDOR | AO2883 | AP2883 | [5 empty] | V1.20 20251128
A2883+1 | V1.1.16 |  |  | 获取主机初始化信息Get HUT Status_1 | 1 | 0 | 0x0: Not Finished 0x1: Finished 0x2: Handshake OK 0x3: Reserved |  | IF(AQ2884="READ","MCU->SOC",IF(AQ2884="WRITE","SOC->MCU","")) | OS_ALL |  |  |  | AMP_GetHutInfoSts_1 | [14 empty] | 0x0 |  |  |  | ON_CHANGE | 2 | AMP_GETHUTINFOSTS_1_38B | "0x"&DEC2HEX(HEX2DEC(AK2883)+1) | GLOBAL |  | AD2884 | GLOBAL | INT32 | READ | ON_CHANGE | 0x0 | 0x3 |  | AJ2884 | "VendorVehicleArea::"&AL2884 | AK2884 | VLOOKUP(AL2884,'Config'!E$2:'Config'!F$44,2,FALSE) | VENDOR | AO2884 | AP2884 | [5 empty] | V1.21 20251209
A2884+1 | V1.0.0 |  |  | 自动雨刮灵敏度设置项 | 1 | 0 | 0x0: Reserved 0x1: low 0x2: high 0x3: invalid |  | IF(AQ2885="READ","MCU->SOC",IF(AQ2885="WRITE","SOC->MCU","")) | OS_ALL |  |  |  | ICC_AutoWiprSwtSts | [14 empty] | 0x0 |  |  |  | ON_CHANGE | 2 | ICC_AUTOWIPRSWTSTS_91 | "0x"&DEC2HEX(HEX2DEC(AK2884)+1) | GLOBAL |  | AD2885 | GLOBAL | INT32 | WRITE | ON_CHANGE | 0x0 | 0x3 |  | AJ2885 | "VendorVehicleArea::"&AL2885 | AK2885 | VLOOKUP(AL2885,'Config'!E$2:'Config'!F$44,2,FALSE) | VENDOR | AO2885 | AP2885 | [5 empty] | V1.21 20251209
A2885+1 | V1.0.0 |  |  | PKC_NM_DEST_ADDRESS | 1 | 0 |  |  | IF(AQ2886="READ","MCU->SOC",IF(AQ2886="WRITE","SOC->MCU","")) | OS_ALL |  |  |  | PKC_NM_DestAdr | [14 empty] | 0x0 |  |  |  | ON_CHANGE | 8 | PKC_NM_DESTADR_429 | "0x"&DEC2HEX(HEX2DEC(AK2885)+1) | GLOBAL |  | AD2886 | GLOBAL | INT32 | READ | ON_CHANGE | 0x0 | 0xFF |  | AJ2886 | "VendorVehicleArea::"&AL2886 | AK2886 | VLOOKUP(AL2886,'Config'!E$2:'Config'!F$44,2,FALSE) | VENDOR | AO2886 | AP2886 | [5 empty] | V1.21 20251209
A2886+1 | V1.0.0 |  |  | PKC_NM_ALIVE | 1 | 0 |  |  | IF(AQ2887="READ","MCU->SOC",IF(AQ2887="WRITE","SOC->MCU","")) | OS_ALL |  |  |  | PKC_NM_Alv | [14 empty] | 0x0 |  |  |  | ON_CHANGE | 1 | PKC_NM_ALV_429 | "0x"&DEC2HEX(HEX2DEC(AK2886)+1) | GLOBAL |  | AD2887 | GLOBAL | INT32 | READ | ON_CHANGE | 0x0 | 0x1 |  | AJ2887 | "VendorVehicleArea::"&AL2887 | AK2887 | VLOOKUP(AL2887,'Config'!E$2:'Config'!F$44,2,FALSE) | VENDOR | AO2887 | AP2887 | [5 empty] | V1.21 20251209
A2887+1 | V1.0.0 |  |  | PKC_NM_RING | 1 | 0 |  |  | IF(AQ2888="READ","MCU->SOC",IF(AQ2888="WRITE","SOC->MCU","")) | OS_ALL |  |  |  | PKC_NM_Ring | [14 empty] | 0x0 |  |  |  | ON_CHANGE | 1 | PKC_NM_RING_429 | "0x"&DEC2HEX(HEX2DEC(AK2887)+1) | GLOBAL |  | AD2888 | GLOBAL | INT32 | READ | ON_CHANGE | 0x0 | 0x1 |  | AJ2888 | "VendorVehicleArea::"&AL2888 | AK2888 | VLOOKUP(AL2888,'Config'!E$2:'Config'!F$44,2,FALSE) | VENDOR | AO2888 | AP2888 | [5 empty] | V1.21 20251209
A2888+1 | V1.0.0 |  |  | PKC_NM_LIMPHOME | 1 | 0 |  |  | IF(AQ2889="READ","MCU->SOC",IF(AQ2889="WRITE","SOC->MCU","")) | OS_ALL |  |  |  | PKC_NM_LimpHome | [14 empty] | 0x0 |  |  |  | ON_CHANGE | 1 | PKC_NM_LIMPHOME_429 | "0x"&DEC2HEX(HEX2DEC(AK2888)+1) | GLOBAL |  | AD2889 | GLOBAL | INT32 | READ | ON_CHANGE | 0x0 | 0x1 |  | AJ2889 | "VendorVehicleArea::"&AL2889 | AK2889 | VLOOKUP(AL2889,'Config'!E$2:'Config'!F$44,2,FALSE) | VENDOR | AO2889 | AP2889 | [5 empty] | V1.21 20251209
A2889+1 | V1.0.0 |  |  | PKC_NM_SLEEP_IND | 1 | 0 |  |  | IF(AQ2890="READ","MCU->SOC",IF(AQ2890="WRITE","SOC->MCU","")) | OS_ALL |  |  |  | PKC_NM_SleepIndcn | [14 empty] | 0x0 |  |  |  | ON_CHANGE | 1 | PKC_NM_SLEEPINDCN_429 | "0x"&DEC2HEX(HEX2DEC(AK2889)+1) | GLOBAL |  | AD2890 | GLOBAL | INT32 | READ | ON_CHANGE | 0x0 | 0x1 |  | AJ2890 | "VendorVehicleArea::"&AL2890 | AK2890 | VLOOKUP(AL2890,'Config'!E$2:'Config'!F$44,2,FALSE) | VENDOR | AO2890 | AP2890 | [5 empty] | V1.21 20251209
A2890+1 | V1.0.0 |  |  | PKC_NM_SLEEP_ACK | 1 | 0 |  |  | IF(AQ2891="READ","MCU->SOC",IF(AQ2891="WRITE","SOC->MCU","")) | OS_ALL |  |  |  | PKC_NM_SleepAck | [14 empty] | 0x0 |  |  |  | ON_CHANGE | 1 | PKC_NM_SLEEPACK_429 | "0x"&DEC2HEX(HEX2DEC(AK2890)+1) | GLOBAL |  | AD2891 | GLOBAL | INT32 | READ | ON_CHANGE | 0x0 | 0x1 |  | AJ2891 | "VendorVehicleArea::"&AL2891 | AK2891 | VLOOKUP(AL2891,'Config'!E$2:'Config'!F$44,2,FALSE) | VENDOR | AO2891 | AP2891 | [5 empty] | V1.21 20251209
A2891+1 | V1.0.0 |  |  | Wake Up Source of PKC | 1 | 0 | 0x0: NoWakeUpSource 0x1: WakedUpByNetwork 0x2: 诊断唤醒 0x3: 蓝牙连接唤醒 0x4: 主动下发指令唤醒-车控 0x5: 主动下发指令唤醒-遥控驾驶 0x6: 主动下发指令唤醒-遥控泊车 0x7: Reserved |  | IF(AQ2892="READ","MCU->SOC",IF(AQ2892="WRITE","SOC->MCU","")) | OS_ALL |  |  |  | PKC_NM_Wus | [14 empty] | 0x0 |  |  |  | ON_CHANGE | 8 | PKC_NM_WUS_429 | "0x"&DEC2HEX(HEX2DEC(AK2891)+1) | GLOBAL |  | AD2892 | GLOBAL | INT32 | READ | ON_CHANGE | 0x0 | 0x7 |  | AJ2892 | "VendorVehicleArea::"&AL2892 | AK2892 | VLOOKUP(AL2892,'Config'!E$2:'Config'!F$44,2,FALSE) | VENDOR | AO2892 | AP2892 | [5 empty] | V1.21 20251209
A2892+1 | V1.0.0 |  |  | 诊断保持唤醒 | 1 | 0 | 0x0: Inactive 0x1: Active |  | IF(AQ2893="READ","MCU->SOC",IF(AQ2893="WRITE","SOC->MCU","")) | OS_ALL |  |  |  | PKC_NM_KeepWakeReason1 | [14 empty] | 0x0 |  |  |  | ON_CHANGE | 1 | PKC_NM_KEEPWAKEREASON1_429 | "0x"&DEC2HEX(HEX2DEC(AK2892)+1) | GLOBAL |  | AD2893 | GLOBAL | INT32 | READ | ON_CHANGE | 0x0 | 0x1 |  | AJ2893 | "VendorVehicleArea::"&AL2893 | AK2893 | VLOOKUP(AL2893,'Config'!E$2:'Config'!F$44,2,FALSE) | VENDOR | AO2893 | AP2893 | [5 empty] | V1.21 20251209
A2893+1 | V1.0.0 |  |  | 蓝牙连接且安全通道连接保持唤醒 | 1 | 0 | 0x0: Inactive 0x1: Active |  | IF(AQ2894="READ","MCU->SOC",IF(AQ2894="WRITE","SOC->MCU","")) | OS_ALL |  |  |  | PKC_NM_KeepWakeReason2 | [14 empty] | 0x0 |  |  |  | ON_CHANGE | 1 | PKC_NM_KEEPWAKEREASON2_429 | "0x"&DEC2HEX(HEX2DEC(AK2893)+1) | GLOBAL |  | AD2894 | GLOBAL | INT32 | READ | ON_CHANGE | 0x0 | 0x1 |  | AJ2894 | "VendorVehicleArea::"&AL2894 | AK2894 | VLOOKUP(AL2894,'Config'!E$2:'Config'!F$44,2,FALSE) | VENDOR | AO2894 | AP2894 | [5 empty] | V1.21 20251209
A2894+1 | V1.0.0 |  |  | 车控指令保持唤醒 | 1 | 0 | 0x0: Inactive 0x1: Active |  | IF(AQ2895="READ","MCU->SOC",IF(AQ2895="WRITE","SOC->MCU","")) | OS_ALL |  |  |  | PKC_NM_KeepWakeReason3 | [14 empty] | 0x0 |  |  |  | ON_CHANGE | 1 | PKC_NM_KEEPWAKEREASON3_429 | "0x"&DEC2HEX(HEX2DEC(AK2894)+1) | GLOBAL |  | AD2895 | GLOBAL | INT32 | READ | ON_CHANGE | 0x0 | 0x1 |  | AJ2895 | "VendorVehicleArea::"&AL2895 | AK2895 | VLOOKUP(AL2895,'Config'!E$2:'Config'!F$44,2,FALSE) | VENDOR | AO2895 | AP2895 | [5 empty] | V1.21 20251209
A2895+1 | V1.0.0 |  |  | 遥控驾驶指令保持唤醒 | 1 | 0 | 0x0: Inactive 0x1: Active |  | IF(AQ2896="READ","MCU->SOC",IF(AQ2896="WRITE","SOC->MCU","")) | OS_ALL |  |  |  | PKC_NM_KeepWakeReason4 | [14 empty] | 0x0 |  |  |  | ON_CHANGE | 1 | PKC_NM_KEEPWAKEREASON4_429 | "0x"&DEC2HEX(HEX2DEC(AK2895)+1) | GLOBAL |  | AD2896 | GLOBAL | INT32 | READ | ON_CHANGE | 0x0 | 0x1 |  | AJ2896 | "VendorVehicleArea::"&AL2896 | AK2896 | VLOOKUP(AL2896,'Config'!E$2:'Config'!F$44,2,FALSE) | VENDOR | AO2896 | AP2896 | [5 empty] | V1.21 20251209
A2896+1 | V1.0.0 |  |  | 遥控泊车指令保持唤醒 | 1 | 0 | 0x0: Inactive 0x1: Active |  | IF(AQ2897="READ","MCU->SOC",IF(AQ2897="WRITE","SOC->MCU","")) | OS_ALL |  |  |  | PKC_NM_KeepWakeReason5 | [14 empty] | 0x0 |  |  |  | ON_CHANGE | 1 | PKC_NM_KEEPWAKEREASON5_429 | "0x"&DEC2HEX(HEX2DEC(AK2896)+1) | GLOBAL |  | AD2897 | GLOBAL | INT32 | READ | ON_CHANGE | 0x0 | 0x1 |  | AJ2897 | "VendorVehicleArea::"&AL2897 | AK2897 | VLOOKUP(AL2897,'Config'!E$2:'Config'!F$44,2,FALSE) | VENDOR | AO2897 | AP2897 | [5 empty] | V1.21 20251209
A2897+1 | V1.0.0 |  |  | NFC1_0x467NM SOURCE ADDRESS | 1 | 0 |  |  | IF(AQ2898="READ","MCU->SOC",IF(AQ2898="WRITE","SOC->MCU","")) | OS_ALL |  |  |  | NFC1_0x467_NM_SrcAdr | [14 empty] | 0x0 |  |  |  | ON_CHANGE | 8 | NFC1_0X467_NM_SRCADR_467 | "0x"&DEC2HEX(HEX2DEC(AK2897)+1) | GLOBAL |  | AD2898 | GLOBAL | INT32 | READ | ON_CHANGE | 0x0 | 0x7F |  | AJ2898 | "VendorVehicleArea::"&AL2898 | AK2898 | VLOOKUP(AL2898,'Config'!E$2:'Config'!F$44,2,FALSE) | VENDOR | AO2898 | AP2898 | [5 empty] | V1.21 20251209
A2898+1 | V1.0.0 |  |  | NFC1_0x467NM Repeat | 1 | 0 | 0x0: Repeat Message State not requested 0x1: Repeat Message State requested |  | IF(AQ2899="READ","MCU->SOC",IF(AQ2899="WRITE","SOC->MCU","")) | OS_ALL |  |  |  | NFC1_0x467_NM_Rep | [14 empty] | 0x0 |  |  |  | ON_CHANGE | 1 | NFC1_0X467_NM_REP_467 | "0x"&DEC2HEX(HEX2DEC(AK2898)+1) | GLOBAL |  | AD2899 | GLOBAL | INT32 | READ | ON_CHANGE | 0x0 | 0x1 |  | AJ2899 | "VendorVehicleArea::"&AL2899 | AK2899 | VLOOKUP(AL2899,'Config'!E$2:'Config'!F$44,2,FALSE) | VENDOR | AO2899 | AP2899 | [5 empty] | V1.21 20251209
A2899+1 | V1.0.0 |  |  | NFC1_0x467NM Coordinator Sleep Ready | 1 | 0 | 0x0: Start of synchronized shutdown is not requested by main coordinator 0x1: Start of synchronized shutdown is requested by main coordinator |  | IF(AQ2900="READ","MCU->SOC",IF(AQ2900="WRITE","SOC->MCU","")) | OS_ALL |  |  |  | NFC1_0x467_NM_CoorrSleepRdy | [14 empty] | 0x0 |  |  |  | ON_CHANGE | 1 | NFC1_0X467_NM_COORRSLEEPRDY_467 | "0x"&DEC2HEX(HEX2DEC(AK2899)+1) | GLOBAL |  | AD2900 | GLOBAL | INT32 | READ | ON_CHANGE | 0x0 | 0x1 |  | AJ2900 | "VendorVehicleArea::"&AL2900 | AK2900 | VLOOKUP(AL2900,'Config'!E$2:'Config'!F$44,2,FALSE) | VENDOR | AO2900 | AP2900 | [5 empty] | V1.21 20251209
A2900+1 | V1.0.0 |  |  | NFC1_0x467 NM Active Wakeup | 1 | 0 | 0x0: )Node has not woken up the network(passive wakeup) 0x1: Node has woken up the network(active Wakeup) |  | IF(AQ2901="READ","MCU->SOC",IF(AQ2901="WRITE","SOC->MCU","")) | OS_ALL |  |  |  | NFC1_0x467_NM_ActvWakeup | [14 empty] | 0x0 |  |  |  | ON_CHANGE | 1 | NFC1_0X467_NM_ACTVWAKEUP_467 | "0x"&DEC2HEX(HEX2DEC(AK2900)+1) | GLOBAL |  | AD2901 | GLOBAL | INT32 | READ | ON_CHANGE | 0x0 | 0x1 |  | AJ2901 | "VendorVehicleArea::"&AL2901 | AK2901 | VLOOKUP(AL2901,'Config'!E$2:'Config'!F$44,2,FALSE) | VENDOR | AO2901 | AP2901 | [5 empty] | V1.21 20251209
A2901+1 | V1.0.0 |  |  | NFC1_0x467 NM Partial Network Information | 1 | 0 | 0x0: NM PDU contains no Partial Network request information 0x1: NM PDU contains Partial Network request information |  | IF(AQ2902="READ","MCU->SOC",IF(AQ2902="WRITE","SOC->MCU","")) | OS_ALL |  |  |  | NFC1_0x467_NM_PtlNetInfo | [14 empty] | 0x0 |  |  |  | ON_CHANGE | 1 | NFC1_0X467_NM_PTLNETINFO_467 | "0x"&DEC2HEX(HEX2DEC(AK2901)+1) | GLOBAL |  | AD2902 | GLOBAL | INT32 | READ | ON_CHANGE | 0x0 | 0x1 |  | AJ2902 | "VendorVehicleArea::"&AL2902 | AK2902 | VLOOKUP(AL2902,'Config'!E$2:'Config'!F$44,2,FALSE) | VENDOR | AO2902 | AP2902 | [5 empty] | V1.21 20251209
A2902+1 | V1.0.0 |  |  | NFC1_0x467 NM Repeat Status | 1 | 0 | 0x0: Not in Repeat Message State 0x1: In Repeat Message State |  | IF(AQ2903="READ","MCU->SOC",IF(AQ2903="WRITE","SOC->MCU","")) | OS_ALL |  |  |  | NFC1_0x467_NM_RepSts | [14 empty] | 0x0 |  |  |  | ON_CHANGE | 1 | NFC1_0X467_NM_REPSTS_467 | "0x"&DEC2HEX(HEX2DEC(AK2902)+1) | GLOBAL |  | AD2903 | GLOBAL | INT32 | READ | ON_CHANGE | 0x0 | 0x1 |  | AJ2903 | "VendorVehicleArea::"&AL2903 | AK2903 | VLOOKUP(AL2903,'Config'!E$2:'Config'!F$44,2,FALSE) | VENDOR | AO2903 | AP2903 | [5 empty] | V1.21 20251209
A2903+1 | V1.0.0 |  |  | NFC2_0x468NM SOURCE ADDRESS | 1 | 0 |  |  | IF(AQ2904="READ","MCU->SOC",IF(AQ2904="WRITE","SOC->MCU","")) | OS_ALL |  |  |  | NFC2_0x468_NM_SrcAdr | [14 empty] | 0x0 |  |  |  | ON_CHANGE | 8 | NFC2_0x468_NM_SrcAdr_468 | "0x"&DEC2HEX(HEX2DEC(AK2903)+1) | GLOBAL |  | AD2904 | GLOBAL | INT32 | READ | ON_CHANGE | 0x0 | 0x7F |  | AJ2904 | "VendorVehicleArea::"&AL2904 | AK2904 | VLOOKUP(AL2904,'Config'!E$2:'Config'!F$44,2,FALSE) | VENDOR | AO2904 | AP2904 | [5 empty] | V1.21 20251209
A2904+1 | V1.0.0 |  |  | NFC2_0x468 NM Repeat | 1 | 0 | 0x0: Repeat Message State not requested 0x1: Repeat Message State requested |  | IF(AQ2905="READ","MCU->SOC",IF(AQ2905="WRITE","SOC->MCU","")) | OS_ALL |  |  |  | NFC2_0x468_NM_Rep | [14 empty] | 0x0 |  |  |  | ON_CHANGE | 1 | NFC2_0x468_NM_Rep_468 | "0x"&DEC2HEX(HEX2DEC(AK2904)+1) | GLOBAL |  | AD2905 | GLOBAL | INT32 | READ | ON_CHANGE | 0x0 | 0x1 |  | AJ2905 | "VendorVehicleArea::"&AL2905 | AK2905 | VLOOKUP(AL2905,'Config'!E$2:'Config'!F$44,2,FALSE) | VENDOR | AO2905 | AP2905 | [5 empty] | V1.21 20251209
A2905+1 | V1.0.0 |  |  | NFC2_0x468 NM Coordinator Sleep Ready | 1 | 0 | 0x0: Start of synchronized shutdown is not requested by main coordinator 0x1: Start of synchronized shutdown is requested by main coordinator |  | IF(AQ2906="READ","MCU->SOC",IF(AQ2906="WRITE","SOC->MCU","")) | OS_ALL |  |  |  | NFC2_0x468_NM_CoorrSleepRdy | [14 empty] | 0x0 |  |  |  | ON_CHANGE | 1 | NFC2_0x468_NM_CoorrSleepRdy_468 | "0x"&DEC2HEX(HEX2DEC(AK2905)+1) | GLOBAL |  | AD2906 | GLOBAL | INT32 | READ | ON_CHANGE | 0x0 | 0x1 |  | AJ2906 | "VendorVehicleArea::"&AL2906 | AK2906 | VLOOKUP(AL2906,'Config'!E$2:'Config'!F$44,2,FALSE) | VENDOR | AO2906 | AP2906 | [5 empty] | V1.21 20251209
A2906+1 | V1.0.0 |  |  | NFC2_0x468 NM Active Wakeup | 1 | 0 | 0x0: )Node has not woken up the network(passive wakeup) 0x1: Node has woken up the network(active Wakeup) |  | IF(AQ2907="READ","MCU->SOC",IF(AQ2907="WRITE","SOC->MCU","")) | OS_ALL |  |  |  | NFC2_0x468_NM_ActvWakeup | [14 empty] | 0x0 |  |  |  | ON_CHANGE | 1 | NFC2_0x468_NM_ActvWakeup_468 | "0x"&DEC2HEX(HEX2DEC(AK2906)+1) | GLOBAL |  | AD2907 | GLOBAL | INT32 | READ | ON_CHANGE | 0x0 | 0x1 |  | AJ2907 | "VendorVehicleArea::"&AL2907 | AK2907 | VLOOKUP(AL2907,'Config'!E$2:'Config'!F$44,2,FALSE) | VENDOR | AO2907 | AP2907 | [5 empty] | V1.21 20251209
A2907+1 | V1.0.0 |  |  | NFC2_0x468 NM Partial Network Information | 1 | 0 | 0x0: NM PDU contains no Partial Network request information 0x1: NM PDU contains Partial Network request information |  | IF(AQ2908="READ","MCU->SOC",IF(AQ2908="WRITE","SOC->MCU","")) | OS_ALL |  |  |  | NFC2_0x468_NM_PtlNetInfo | [14 empty] | 0x0 |  |  |  | ON_CHANGE | 1 | NFC2_0x468_NM_PtlNetInfo_468 | "0x"&DEC2HEX(HEX2DEC(AK2907)+1) | GLOBAL |  | AD2908 | GLOBAL | INT32 | READ | ON_CHANGE | 0x0 | 0x1 |  | AJ2908 | "VendorVehicleArea::"&AL2908 | AK2908 | VLOOKUP(AL2908,'Config'!E$2:'Config'!F$44,2,FALSE) | VENDOR | AO2908 | AP2908 | [5 empty] | V1.21 20251209
A2908+1 | V1.0.0 |  |  | NFC2_0x468 NM Repeat Status | 1 | 0 | 0x0: Not in Repeat Message State 0x1: In Repeat Message State |  | IF(AQ2909="READ","MCU->SOC",IF(AQ2909="WRITE","SOC->MCU","")) | OS_ALL |  |  |  | NFC2_0x468_NM_RepSts | [14 empty] | 0x0 |  |  |  | ON_CHANGE | 1 | NFC2_0x468_NM_RepSts_468 | "0x"&DEC2HEX(HEX2DEC(AK2908)+1) | GLOBAL |  | AD2909 | GLOBAL | INT32 | READ | ON_CHANGE | 0x0 | 0x1 |  | AJ2909 | "VendorVehicleArea::"&AL2909 | AK2909 | VLOOKUP(AL2909,'Config'!E$2:'Config'!F$44,2,FALSE) | VENDOR | AO2909 | AP2909 | [5 empty] | V1.21 20251209
A2909+1 | V1.0.0 |  |  | 乘员气囊抑制状态指示灯 | 1 | 0 | 0x0: lamp on 0x1: lamp off |  | IF(AQ2910="READ","MCU->SOC",IF(AQ2910="WRITE","SOC->MCU","")) | OS_ALL |  |  |  | SDM_PassengerAirbagSuppressionLight | [14 empty] | 0x0 |  |  |  | ON_CHANGE | 1 | SDM_PASSENGERAIRBAGSUPPRESSIONLIGHT_319 | "0x"&DEC2HEX(HEX2DEC(AK2909)+1) | GLOBAL |  | AD2910 | GLOBAL | INT32 | READ | ON_CHANGE | 0x0 | 0x1 |  | AJ2910 | "VendorVehicleArea::"&AL2910 | AK2910 | VLOOKUP(AL2910,'Config'!E$2:'Config'!F$44,2,FALSE) | VENDOR | AO2910 | AP2910 | [5 empty] | V1.23 20260202
A2910+1 | V1.0.0 |  |  | 乘员气囊使能状态指示灯 | 1 | 0 | 0x0: lamp on 0x1: lamp off |  | IF(AQ2911="READ","MCU->SOC",IF(AQ2911="WRITE","SOC->MCU","")) | OS_ALL |  |  |  | SDM_PassengerAirbagEnablementLight | [14 empty] | 0x0 |  |  |  | ON_CHANGE | 1 | SDM_PASSENGERAIRBAGENABLEMENTLIGHT_319 | "0x"&DEC2HEX(HEX2DEC(AK2910)+1) | GLOBAL |  | AD2911 | GLOBAL | INT32 | READ | ON_CHANGE | 0x0 | 0x1 |  | AJ2911 | "VendorVehicleArea::"&AL2911 | AK2911 | VLOOKUP(AL2911,'Config'!E$2:'Config'!F$44,2,FALSE) | VENDOR | AO2911 | AP2911 | [5 empty] | V1.23 20260202
A2911+1 | V1.0.0 |  |  | 乘员气囊开关 | 1 | 0 | 0x0: ON 0x1: OFF 0x2: Invalid 0x3: Reserved |  | IF(AQ2912="READ","MCU->SOC",IF(AQ2912="WRITE","SOC->MCU","")) | OS_ALL |  |  |  | ICC_Passengerairbagsw | [14 empty] | 0x0 |  |  |  | ON_CHANGE | 2 | ICC_PASSENGERAIRBAGSW_3C6 | "0x"&DEC2HEX(HEX2DEC(AK2911)+1) | GLOBAL |  | AD2912 | GLOBAL | INT32 | WRITE | ON_CHANGE | 0x0 | 0x3 |  | AJ2912 | "VendorVehicleArea::"&AL2912 | AK2912 | VLOOKUP(AL2912,'Config'!E$2:'Config'!F$44,2,FALSE) | VENDOR | AO2912 | AP2912 | [5 empty] | V1.23 20260202
A2912+1 | V1.1.19 |  |  | 智驾小蓝灯输出状态 | 1 | 0 | 0x0: off 0x1: on |  | IF(AQ2913="READ","MCU->SOC",IF(AQ2913="WRITE","SOC->MCU","")) | OS_ALL |  |  |  | BCM_InLoopLampOutp | [14 empty] | 0x0 |  |  |  | ON_CHANGE | 1 | BCM_INLOOPLAMPOUTP_3A9 | "0x"&DEC2HEX(HEX2DEC(AK2912)+1) | GLOBAL |  | AD2913 | GLOBAL | INT32 | READ | ON_CHANGE | 0x0 | 0x1 |  | AJ2913 | "VendorVehicleArea::"&AL2913 | AK2913 | VLOOKUP(AL2913,'Config'!E$2:'Config'!F$44,2,FALSE) | VENDOR | AO2913 | AP2913 | [5 empty] | V1.23 20260202
A2913+1 | V1.0.0 |  |  | 中控控制前舱盖指令 | 1 | 0 | 0x0: 无效 0x1: ON 0x2: OFF 0x3: Stop 0x4: 有效 0x5~0x7: Reserved |  | IF(AQ2914="READ","MCU->SOC",IF(AQ2914="WRITE","SOC->MCU","")) | OS_ALL |  |  |  | ICC_HoodLidCmd | [14 empty] | 0x0 |  |  |  | ON_CHANGE | 8 | ICC_HOODLIDCMD_52 | "0x"&DEC2HEX(HEX2DEC(AK2913)+1) | GLOBAL |  | AD2914 | GLOBAL | INT32 | WRITE | ON_CHANGE | 0x0 | 0xFF |  | AJ2914 | "VendorVehicleArea::"&AL2914 | AK2914 | VLOOKUP(AL2914,'Config'!E$2:'Config'!F$44,2,FALSE) | VENDOR | AO2914 | AP2914 | [5 empty] | V1.25 20260408
A2914+1 | V1.0.0 |  |  | 中控的设置前舱盖最大开启高度命令 | 1 | 0 | 0x0: Inactive 0x1~0x31: Reserved 0x32~0x64: Max Height Setting 0x65~0xFF: Reserved |  | IF(AQ2915="READ","MCU->SOC",IF(AQ2915="WRITE","SOC->MCU","")) | OS_ALL |  |  |  | ICC_HoodlIDStopPosnSet | [14 empty] | 0x64 |  |  |  | ON_CHANGE | 8 | ICC_HOODLIDSTOPPOSNSET_52 | "0x"&DEC2HEX(HEX2DEC(AK2914)+1) | GLOBAL |  | AD2915 | GLOBAL | INT32 | WRITE | ON_CHANGE | 0x0 | 0xFF |  | AJ2915 | "VendorVehicleArea::"&AL2915 | AK2915 | VLOOKUP(AL2915,'Config'!E$2:'Config'!F$44,2,FALSE) | VENDOR | AO2915 | AP2915 | [5 empty] | V1.25 20260408
A2915+1 | V1.0.0 |  |  | KKM_F_44D NM SOURCE ADDRESS | 1 | 0 |  |  | IF(AQ2916="READ","MCU->SOC",IF(AQ2916="WRITE","SOC->MCU","")) | OS_ALL |  |  |  | KKM_F_44D_NM_SrcAdr | [14 empty] | 0x0 |  |  |  | ON_CHANGE | 8 | KKM_F_44D_NM_SRCADR_44D | "0x"&DEC2HEX(HEX2DEC(AK2915)+1) | GLOBAL |  | AD2916 | GLOBAL | INT32 | READ | ON_CHANGE | 0x0 | 0x7F |  | AJ2916 | "VendorVehicleArea::"&AL2916 | AK2916 | VLOOKUP(AL2916,'Config'!E$2:'Config'!F$44,2,FALSE) | VENDOR | AO2916 | AP2916 | [5 empty] | V1.25 20260408
A2916+1 | V1.0.0 |  |  | KKM_F_44D NM Repeat | 1 | 0 | 0x0: Repeat Message State not requested 0x1: Repeat Message State requested |  | IF(AQ2917="READ","MCU->SOC",IF(AQ2917="WRITE","SOC->MCU","")) | OS_ALL |  |  |  | KKM_F_44D_NM_Rep | [14 empty] | 0x0 |  |  |  | ON_CHANGE | 1 | KKM_F_44D_NM_REP_44D | "0x"&DEC2HEX(HEX2DEC(AK2916)+1) | GLOBAL |  | AD2917 | GLOBAL | INT32 | READ | ON_CHANGE | 0x0 | 0x1 |  | AJ2917 | "VendorVehicleArea::"&AL2917 | AK2917 | VLOOKUP(AL2917,'Config'!E$2:'Config'!F$44,2,FALSE) | VENDOR | AO2917 | AP2917 | [5 empty] | V1.25 20260408
A2917+1 | V1.0.0 |  |  | KKM_F_44D NM Coordinator Sleep Ready | 1 | 0 | 0x0: Start of synchronized shutdown is not requested by main coordinator 0x1: Start of synchronized shutdown is requested by main coordinator |  | IF(AQ2918="READ","MCU->SOC",IF(AQ2918="WRITE","SOC->MCU","")) | OS_ALL |  |  |  | KKM_F_44D_NM_CoorrSleepRdy | [14 empty] | 0x0 |  |  |  | ON_CHANGE | 1 | KKM_F_44D_NM_COORRSLEEPRDY_44D | "0x"&DEC2HEX(HEX2DEC(AK2917)+1) | GLOBAL |  | AD2918 | GLOBAL | INT32 | READ | ON_CHANGE | 0x0 | 0x1 |  | AJ2918 | "VendorVehicleArea::"&AL2918 | AK2918 | VLOOKUP(AL2918,'Config'!E$2:'Config'!F$44,2,FALSE) | VENDOR | AO2918 | AP2918 | [5 empty] | V1.25 20260408
A2918+1 | V1.0.0 |  |  | KKM_F_44D NM Active Wakeup | 1 | 0 | 0x0: )Node has not woken up the network(passive wakeup) 0x1: Node has woken up the network(active Wakeup) |  | IF(AQ2919="READ","MCU->SOC",IF(AQ2919="WRITE","SOC->MCU","")) | OS_ALL |  |  |  | KKM_F_44D_NM_ActvWakeup | [14 empty] | 0x0 |  |  |  | ON_CHANGE | 1 | KKM_F_44D_NM_ACTVWAKEUP_44D | "0x"&DEC2HEX(HEX2DEC(AK2918)+1) | GLOBAL |  | AD2919 | GLOBAL | INT32 | READ | ON_CHANGE | 0x0 | 0x1 |  | AJ2919 | "VendorVehicleArea::"&AL2919 | AK2919 | VLOOKUP(AL2919,'Config'!E$2:'Config'!F$44,2,FALSE) | VENDOR | AO2919 | AP2919 | [5 empty] | V1.25 20260408
A2919+1 | V1.0.0 |  |  | KKM_F_44D NM Partial Network Information | 1 | 0 | 0x0: NM PDU contains no Partial Network request information 0x1: NM PDU contains Partial Network request information |  | IF(AQ2920="READ","MCU->SOC",IF(AQ2920="WRITE","SOC->MCU","")) | OS_ALL |  |  |  | KKM_F_44D_NM_PtlNetInfo | [14 empty] | 0x0 |  |  |  | ON_CHANGE | 1 | KKM_F_44D_NM_PTLNETINFO_44D | "0x"&DEC2HEX(HEX2DEC(AK2919)+1) | GLOBAL |  | AD2920 | GLOBAL | INT32 | READ | ON_CHANGE | 0x0 | 0x1 |  | AJ2920 | "VendorVehicleArea::"&AL2920 | AK2920 | VLOOKUP(AL2920,'Config'!E$2:'Config'!F$44,2,FALSE) | VENDOR | AO2920 | AP2920 | [5 empty] | V1.25 20260408
A2920+1 | V1.0.0 |  |  | KKM_F_44D NM Repeat Status | 1 | 0 | 0x0: Not in Repeat Message State 0x1: In Repeat Message State |  | IF(AQ2921="READ","MCU->SOC",IF(AQ2921="WRITE","SOC->MCU","")) | OS_ALL |  |  |  | KKM_F_44D_NM_RepSts | [14 empty] | 0x0 |  |  |  | ON_CHANGE | 1 | KKM_F_44D_NM_REPSTS_44D | "0x"&DEC2HEX(HEX2DEC(AK2920)+1) | GLOBAL |  | AD2921 | GLOBAL | INT32 | READ | ON_CHANGE | 0x0 | 0x1 |  | AJ2921 | "VendorVehicleArea::"&AL2921 | AK2921 | VLOOKUP(AL2921,'Config'!E$2:'Config'!F$44,2,FALSE) | VENDOR | AO2921 | AP2921 | [5 empty] | V1.25 20260408
A2921+1 | V1.0.0 |  |  | Wake Up Source of KKM_F | 1 | 0 | 0x0: NoWakeUpSource 0x1: WakedUpByNetwork 0x2: KL15 |  | IF(AQ2922="READ","MCU->SOC",IF(AQ2922="WRITE","SOC->MCU","")) | OS_ALL |  |  |  | KKM_F_44D_CNMWus | [14 empty] | 0x0 |  |  |  | ON_CHANGE | 8 | KKM_F_44D_CNMWUS_44D | "0x"&DEC2HEX(HEX2DEC(AK2921)+1) | GLOBAL |  | AD2922 | GLOBAL | INT32 | READ | ON_CHANGE | 0x0 | 0xFF |  | AJ2922 | "VendorVehicleArea::"&AL2922 | AK2922 | VLOOKUP(AL2922,'Config'!E$2:'Config'!F$44,2,FALSE) | VENDOR | AO2922 | AP2922 | [5 empty] | V1.25 20260408
A2922+1 | V1.0.0 | [7 empty] | IF(AQ2923="READ","MCU->SOC",IF(AQ2923="WRITE","SOC->MCU","")) | OS_ALL | [22 empty] | ON_CHANGE |  |  | "0x"&DEC2HEX(HEX2DEC(AK2922)+1) | GLOBAL |  | AD2923 | GLOBAL | INT32 |  | ON_CHANGE |  |  |  | AJ2923 | "VendorVehicleArea::"&AL2923 | AK2923 | VLOOKUP(AL2923,'Config'!E$2:'Config'!F$44,2,FALSE) | VENDOR | AO2923 | AP2923
A2923+1 | V1.0.0 | [7 empty] | IF(AQ2924="READ","MCU->SOC",IF(AQ2924="WRITE","SOC->MCU","")) | OS_ALL | [22 empty] | ON_CHANGE |  |  | "0x"&DEC2HEX(HEX2DEC(AK2923)+1) | GLOBAL |  | AD2924 | GLOBAL | INT32 |  | ON_CHANGE |  |  |  | AJ2924 | "VendorVehicleArea::"&AL2924 | AK2924 | VLOOKUP(AL2924,'Config'!E$2:'Config'!F$44,2,FALSE) | VENDOR | AO2924 | AP2924
A2924+1 | V1.0.0 | [7 empty] | IF(AQ2925="READ","MCU->SOC",IF(AQ2925="WRITE","SOC->MCU","")) | OS_ALL | [22 empty] | ON_CHANGE |  |  | "0x"&DEC2HEX(HEX2DEC(AK2924)+1) | GLOBAL |  | AD2925 | GLOBAL | INT32 |  | ON_CHANGE |  |  |  | AJ2925 | "VendorVehicleArea::"&AL2925 | AK2925 | VLOOKUP(AL2925,'Config'!E$2:'Config'!F$44,2,FALSE) | VENDOR | AO2925 | AP2925
A2925+1 | V1.0.0 | [7 empty] | IF(AQ2926="READ","MCU->SOC",IF(AQ2926="WRITE","SOC->MCU","")) | OS_ALL | [22 empty] | ON_CHANGE |  |  | "0x"&DEC2HEX(HEX2DEC(AK2925)+1) | GLOBAL |  | AD2926 | GLOBAL | INT32 |  | ON_CHANGE |  |  |  | AJ2926 | "VendorVehicleArea::"&AL2926 | AK2926 | VLOOKUP(AL2926,'Config'!E$2:'Config'!F$44,2,FALSE) | VENDOR | AO2926 | AP2926
A2926+1 | V1.0.0 | [7 empty] | IF(AQ2927="READ","MCU->SOC",IF(AQ2927="WRITE","SOC->MCU","")) | OS_ALL | [22 empty] | ON_CHANGE |  |  | "0x"&DEC2HEX(HEX2DEC(AK2926)+1) | GLOBAL |  | AD2927 | GLOBAL | INT32 |  | ON_CHANGE |  |  |  | AJ2927 | "VendorVehicleArea::"&AL2927 | AK2927 | VLOOKUP(AL2927,'Config'!E$2:'Config'!F$44,2,FALSE) | VENDOR | AO2927 | AP2927
A2927+1 | V1.0.0 | [7 empty] | IF(AQ2928="READ","MCU->SOC",IF(AQ2928="WRITE","SOC->MCU","")) | OS_ALL | [22 empty] | ON_CHANGE |  |  | "0x"&DEC2HEX(HEX2DEC(AK2927)+1) | GLOBAL |  | AD2928 | GLOBAL | INT32 |  | ON_CHANGE |  |  |  | AJ2928 | "VendorVehicleArea::"&AL2928 | AK2928 | VLOOKUP(AL2928,'Config'!E$2:'Config'!F$44,2,FALSE) | VENDOR | AO2928 | AP2928
A2928+1 | V1.0.0 | [7 empty] | IF(AQ2929="READ","MCU->SOC",IF(AQ2929="WRITE","SOC->MCU","")) | OS_ALL | [22 empty] | ON_CHANGE |  |  | "0x"&DEC2HEX(HEX2DEC(AK2928)+1) | GLOBAL |  | AD2929 | GLOBAL | INT32 |  | ON_CHANGE |  |  |  | AJ2929 | "VendorVehicleArea::"&AL2929 | AK2929 | VLOOKUP(AL2929,'Config'!E$2:'Config'!F$44,2,FALSE) | VENDOR | AO2929 | AP2929
A2929+1 | V1.0.0 | [7 empty] | IF(AQ2930="READ","MCU->SOC",IF(AQ2930="WRITE","SOC->MCU","")) | OS_ALL | [22 empty] | ON_CHANGE |  |  | "0x"&DEC2HEX(HEX2DEC(AK2929)+1) | GLOBAL |  | AD2930 | GLOBAL | INT32 |  | ON_CHANGE |  |  |  | AJ2930 | "VendorVehicleArea::"&AL2930 | AK2930 | VLOOKUP(AL2930,'Config'!E$2:'Config'!F$44,2,FALSE) | VENDOR | AO2930 | AP2930
A2930+1 | V1.0.0 | [7 empty] | IF(AQ2931="READ","MCU->SOC",IF(AQ2931="WRITE","SOC->MCU","")) | OS_ALL | [22 empty] | ON_CHANGE |  |  | "0x"&DEC2HEX(HEX2DEC(AK2930)+1) | GLOBAL |  | AD2931 | GLOBAL | INT32 |  | ON_CHANGE |  |  |  | AJ2931 | "VendorVehicleArea::"&AL2931 | AK2931 | VLOOKUP(AL2931,'Config'!E$2:'Config'!F$44,2,FALSE) | VENDOR | AO2931 | AP2931
A2931+1 | V1.0.0 | [7 empty] | IF(AQ2932="READ","MCU->SOC",IF(AQ2932="WRITE","SOC->MCU","")) | OS_ALL | [22 empty] | ON_CHANGE |  |  | "0x"&DEC2HEX(HEX2DEC(AK2931)+1) | GLOBAL |  | AD2932 | GLOBAL | INT32 |  | ON_CHANGE |  |  |  | AJ2932 | "VendorVehicleArea::"&AL2932 | AK2932 | VLOOKUP(AL2932,'Config'!E$2:'Config'!F$44,2,FALSE) | VENDOR | AO2932 | AP2932
A2932+1 | V1.0.0 | [7 empty] | IF(AQ2933="READ","MCU->SOC",IF(AQ2933="WRITE","SOC->MCU","")) | OS_ALL | [22 empty] | ON_CHANGE |  |  | "0x"&DEC2HEX(HEX2DEC(AK2932)+1) | GLOBAL |  | AD2933 | GLOBAL | INT32 |  | ON_CHANGE |  |  |  | AJ2933 | "VendorVehicleArea::"&AL2933 | AK2933 | VLOOKUP(AL2933,'Config'!E$2:'Config'!F$44,2,FALSE) | VENDOR | AO2933 | AP2933