A2013+1 | V1.0.1 |  | FLZCU_DaytimeLightFaults | 日行灯故障 | 0x0:Not Faults 0x1:Faults | 1 | 0 | 0x42F | FLZCU_15 | IF(AP2014="READ","MCU->SOC",IF(AP2014="WRITE","SOC->MCU","")) | OS_ALL | [16 empty] | 0x0 |  |  |  | ON_CHANGE | 2 | UPPER(D2014 & "_" & MID(I2014, SEARCH("0x", I2014) + 2, LEN(I2014))) | "0x"&DEC2HEX(HEX2DEC(AJ2013)+1) | GLOBAL |  | AC2014 | GLOBAL | INT32 | READ | ON_CHANGE | 0x0 | 0x1 |  | AI2014 | "VendorVehicleArea::"&AK2014 | AJ2014 | VLOOKUP(AK2014,'Config'!E$2:'Config'!F$44,2,FALSE) | VENDOR | AN2014 | AO2014 | [9 empty] | V1.4 20251224
A2014+1 | V1.0.1 |  | FLZCU_FrontFogLightFaults | 前雾灯故障 | 0x0:Not Faults 0x1:Faults | 1 | 0 | 0x42F | FLZCU_15 | IF(AP2015="READ","MCU->SOC",IF(AP2015="WRITE","SOC->MCU","")) | OS_ALL | [16 empty] | 0x0 |  |  |  | ON_CHANGE | 2 | UPPER(D2015 & "_" & MID(I2015, SEARCH("0x", I2015) + 2, LEN(I2015))) | "0x"&DEC2HEX(HEX2DEC(AJ2014)+1) | GLOBAL |  | AC2015 | GLOBAL | INT32 | READ | ON_CHANGE | 0x0 | 0x1 |  | AI2015 | "VendorVehicleArea::"&AK2015 | AJ2015 | VLOOKUP(AK2015,'Config'!E$2:'Config'!F$44,2,FALSE) | VENDOR | AN2015 | AO2015 | [9 empty] | V1.4 20251224
A2015+1 | V1.0.0 |  | FLZCU_HomeLinkWelLightSetSts | HomeLink 迎宾灯设置状态 | 0x0:OFF 0x1:ON 0x2~0x3:Reserved | 1 | 0 | 0x42F | FLZCU_15 | IF(AP2016="READ","MCU->SOC",IF(AP2016="WRITE","SOC->MCU","")) | OS_ALL | [16 empty] | 0x0 |  |  |  | ON_CHANGE | 2 | UPPER(D2016 & "_" & MID(I2016, SEARCH("0x", I2016) + 2, LEN(I2016))) | "0x"&DEC2HEX(HEX2DEC(AJ2015)+1) | GLOBAL |  | AC2016 | GLOBAL | INT32 | READ | ON_CHANGE | 0x0 | 0x3 |  | AI2016 | "VendorVehicleArea::"&AK2016 | AJ2016 | VLOOKUP(AK2016,'Config'!E$2:'Config'!F$44,2,FALSE) | VENDOR | AN2016 | AO2016 | [9 empty] | V1.4 20251224
A2016+1 | V1.0.0 |  | FLZCU_HomeLinkArmHornSetSts | HomeLink设防鸣笛设置状态 | 0x0:OFF 0x1:ON 0x2~0x3:Reserved | 1 | 0 | 0x42F | FLZCU_15 | IF(AP2017="READ","MCU->SOC",IF(AP2017="WRITE","SOC->MCU","")) | OS_ALL | [16 empty] | 0x0 |  |  |  | ON_CHANGE | 2 | UPPER(D2017 & "_" & MID(I2017, SEARCH("0x", I2017) + 2, LEN(I2017))) | "0x"&DEC2HEX(HEX2DEC(AJ2016)+1) | GLOBAL |  | AC2017 | GLOBAL | INT32 | READ | ON_CHANGE | 0x0 | 0x3 |  | AI2017 | "VendorVehicleArea::"&AK2017 | AJ2017 | VLOOKUP(AK2017,'Config'!E$2:'Config'!F$44,2,FALSE) | VENDOR | AN2017 | AO2017 | [9 empty] | V1.4 20251224
A2017+1 | V1.0.1 |  | FLZCU_WelcomeOpenStas | 迎宾灯状态 | 0x0:OFF 0x1:ON | 1 | 0 | 0x42F | FLZCU_15 | IF(AP2018="READ","MCU->SOC",IF(AP2018="WRITE","SOC->MCU","")) | OS_ALL | [16 empty] | 0x0 |  |  |  | ON_CHANGE | 2 | UPPER(D2018 & "_" & MID(I2018, SEARCH("0x", I2018) + 2, LEN(I2018))) | "0x"&DEC2HEX(HEX2DEC(AJ2017)+1) | GLOBAL |  | AC2018 | GLOBAL | INT32 | READ | ON_CHANGE | 0x0 | 0x1 |  | AI2018 | "VendorVehicleArea::"&AK2018 | AJ2018 | VLOOKUP(AK2018,'Config'!E$2:'Config'!F$44,2,FALSE) | VENDOR | AN2018 | AO2018 | [9 empty] | V1.4 20251224
A2018+1 | V1.0.1 |  | FLZCU_WALOpenStas | 远离闭锁状态 | 0x0:OFF 0x1:ON | 1 | 0 | 0x42F | FLZCU_15 | IF(AP2019="READ","MCU->SOC",IF(AP2019="WRITE","SOC->MCU","")) | OS_ALL | [16 empty] | 0x0 |  |  |  | ON_CHANGE | 2 | UPPER(D2019 & "_" & MID(I2019, SEARCH("0x", I2019) + 2, LEN(I2019))) | "0x"&DEC2HEX(HEX2DEC(AJ2018)+1) | GLOBAL |  | AC2019 | GLOBAL | INT32 | READ | ON_CHANGE | 0x0 | 0x1 |  | AI2019 | "VendorVehicleArea::"&AK2019 | AJ2019 | VLOOKUP(AK2019,'Config'!E$2:'Config'!F$44,2,FALSE) | VENDOR | AN2019 | AO2019 | [9 empty] | V1.4 20251224
A2019+1 | V1.0.1 |  | FLZCU_UIROpenStas | 走近开关状态 | 0x0:OFF 0x1:ON | 1 | 0 | 0x42F | FLZCU_15 | IF(AP2020="READ","MCU->SOC",IF(AP2020="WRITE","SOC->MCU","")) | OS_ALL | [16 empty] | 0x1 |  |  |  | ON_CHANGE | 2 | UPPER(D2020 & "_" & MID(I2020, SEARCH("0x", I2020) + 2, LEN(I2020))) | "0x"&DEC2HEX(HEX2DEC(AJ2019)+1) | GLOBAL |  | AC2020 | GLOBAL | INT32 | READ | ON_CHANGE | 0x0 | 0x1 |  | AI2020 | "VendorVehicleArea::"&AK2020 | AJ2020 | VLOOKUP(AK2020,'Config'!E$2:'Config'!F$44,2,FALSE) | VENDOR | AN2020 | AO2020 | [9 empty] | V1.4 20251224
A2020+1 | V1.0.0 |  | FLZCU_ExtLiSwtClsSts | 0x0: Not Active 0x1:外部灯全关 0x2:外部灯未全关 | 0x0:Not Active 0x1:OFF 0x2:ON 0x3:Reserved | 1 | 0 | 0x42F | FLZCU_15 | IF(AP2021="READ","MCU->SOC",IF(AP2021="WRITE","SOC->MCU","")) | OS_ALL | [16 empty] | 0x0 |  |  |  | ON_CHANGE | 2 | UPPER(D2021 & "_" & MID(I2021, SEARCH("0x", I2021) + 2, LEN(I2021))) | "0x"&DEC2HEX(HEX2DEC(AJ2020)+1) | GLOBAL |  | AC2021 | GLOBAL | INT32 | READ | ON_CHANGE | 0x0 | 0x3 |  | AI2021 | "VendorVehicleArea::"&AK2021 | AJ2021 | VLOOKUP(AK2021,'Config'!E$2:'Config'!F$44,2,FALSE) | VENDOR | AN2021 | AO2021 | [9 empty] | V1.4 20251224
A2021+1 | V1.0.0 |  | FLZCU_Totalodometerbackup | 总里程备份信号 |  | 0.1 | 0 | 0x581 | FLZCU_25 | IF(AP2022="READ","MCU->SOC",IF(AP2022="WRITE","SOC->MCU","")) | OS_ALL | [16 empty] | 0x0 |  |  |  | ON_CHANGE | 24 | UPPER(D2022 & "_" & MID(I2022, SEARCH("0x", I2022) + 2, LEN(I2022))) | "0x"&DEC2HEX(HEX2DEC(AJ2021)+1) | GLOBAL |  | AC2022 | GLOBAL | INT32 | READ | ON_CHANGE | 0x0 | 0x98967F |  | AI2022 | "VendorVehicleArea::"&AK2022 | AJ2022 | VLOOKUP(AK2022,'Config'!E$2:'Config'!F$44,2,FALSE) | VENDOR | AN2022 | AO2022 | [9 empty] | V1.4 20251224
A2022+1 | V1.0.0 |  | FLZCU_EVodometerbackup | EV里程备份信号 |  | 0.1 | 0 | 0x581 | FLZCU_25 | IF(AP2023="READ","MCU->SOC",IF(AP2023="WRITE","SOC->MCU","")) | OS_ALL | [16 empty] | 0x0 |  |  |  | ON_CHANGE | 24 | UPPER(D2023 & "_" & MID(I2023, SEARCH("0x", I2023) + 2, LEN(I2023))) | "0x"&DEC2HEX(HEX2DEC(AJ2022)+1) | GLOBAL |  | AC2023 | GLOBAL | INT32 | READ | ON_CHANGE | 0x0 | 0x98967F |  | AI2023 | "VendorVehicleArea::"&AK2023 | AJ2023 | VLOOKUP(AK2023,'Config'!E$2:'Config'!F$44,2,FALSE) | VENDOR | AN2023 | AO2023 | [9 empty] | V1.4 20251224
A2023+1 | V1.0.0 |  | FLZCU_FLSeatHeiFb | 主驾座椅高度调节目标位置 | 0x0:Not active | 1 | -1 | 0x4BB | FLZCU_26 | IF(AP2024="READ","MCU->SOC",IF(AP2024="WRITE","SOC->MCU","")) | OS_ALL | [16 empty] | 0x0 |  |  |  | ON_CHANGE | 7 | UPPER(D2024 & "_" & MID(I2024, SEARCH("0x", I2024) + 2, LEN(I2024))) | "0x"&DEC2HEX(HEX2DEC(AJ2023)+1) | GLOBAL |  | AC2024 | GLOBAL | INT32 | READ | ON_CHANGE | 0x0 | 0x65 |  | AI2024 | "VendorVehicleArea::"&AK2024 | AJ2024 | VLOOKUP(AK2024,'Config'!E$2:'Config'!F$44,2,FALSE) | VENDOR | AN2024 | AO2024 | [9 empty] | V1.4 20251224
A2024+1 | V1.0.0 |  | FLZCU_FLSeatLvlFb | 主驾座椅水平调节目标值 | 0x0:Not active | 1 | -1 | 0x4BB | FLZCU_26 | IF(AP2025="READ","MCU->SOC",IF(AP2025="WRITE","SOC->MCU","")) | OS_ALL | [16 empty] | 0x0 |  |  |  | ON_CHANGE | 7 | UPPER(D2025 & "_" & MID(I2025, SEARCH("0x", I2025) + 2, LEN(I2025))) | "0x"&DEC2HEX(HEX2DEC(AJ2024)+1) | GLOBAL |  | AC2025 | GLOBAL | INT32 | READ | ON_CHANGE | 0x0 | 0x65 |  | AI2025 | "VendorVehicleArea::"&AK2025 | AJ2025 | VLOOKUP(AK2025,'Config'!E$2:'Config'!F$44,2,FALSE) | VENDOR | AN2025 | AO2025 | [9 empty] | V1.4 20251224
A2025+1 | V1.0.0 |  | FLZCU_FLSeatBackAgFb | 主驾座椅靠背角度调节目标值 | 0x0:Not active | 1 | -1 | 0x4BB | FLZCU_26 | IF(AP2026="READ","MCU->SOC",IF(AP2026="WRITE","SOC->MCU","")) | OS_ALL | [16 empty] | 0x0 |  |  |  | ON_CHANGE | 7 | UPPER(D2026 & "_" & MID(I2026, SEARCH("0x", I2026) + 2, LEN(I2026))) | "0x"&DEC2HEX(HEX2DEC(AJ2025)+1) | GLOBAL |  | AC2026 | GLOBAL | INT32 | READ | ON_CHANGE | 0x0 | 0x65 |  | AI2026 | "VendorVehicleArea::"&AK2026 | AJ2026 | VLOOKUP(AK2026,'Config'!E$2:'Config'!F$44,2,FALSE) | VENDOR | AN2026 | AO2026 | [9 empty] | V1.4 20251224
A2026+1 | V1.0.0 |  | FLZCU_FLSeatCushFb | 主驾座椅坐垫角度调节目标值 | 0x0:Not active | 1 | -1 | 0x4BB | FLZCU_26 | IF(AP2027="READ","MCU->SOC",IF(AP2027="WRITE","SOC->MCU","")) | OS_ALL | [16 empty] | 0x0 |  |  |  | ON_CHANGE | 7 | UPPER(D2027 & "_" & MID(I2027, SEARCH("0x", I2027) + 2, LEN(I2027))) | "0x"&DEC2HEX(HEX2DEC(AJ2026)+1) | GLOBAL |  | AC2027 | GLOBAL | INT32 | READ | ON_CHANGE | 0x0 | 0x65 |  | AI2027 | "VendorVehicleArea::"&AK2027 | AJ2027 | VLOOKUP(AK2027,'Config'!E$2:'Config'!F$44,2,FALSE) | VENDOR | AN2027 | AO2027 | [9 empty] | V1.4 20251224
A2027+1 | V1.0.0 |  | FLZCU_FLSeatLegSpprtFb | 主驾座椅腿托 | 0x0:Not active | 1 | -1 | 0x4BB | FLZCU_26 | IF(AP2028="READ","MCU->SOC",IF(AP2028="WRITE","SOC->MCU","")) | OS_ALL | [16 empty] | 0x0 |  |  |  | ON_CHANGE | 7 | UPPER(D2028 & "_" & MID(I2028, SEARCH("0x", I2028) + 2, LEN(I2028))) | "0x"&DEC2HEX(HEX2DEC(AJ2027)+1) | GLOBAL |  | AC2028 | GLOBAL | INT32 | READ | ON_CHANGE | 0x0 | 0x65 |  | AI2028 | "VendorVehicleArea::"&AK2028 | AJ2028 | VLOOKUP(AK2028,'Config'!E$2:'Config'!F$44,2,FALSE) | VENDOR | AN2028 | AO2028 | [9 empty] | V1.4 20251224
A2028+1 | V1.0.1 |  | FLZCU_SeatNeedMemory | 主驾座椅记忆弹框请求 | 0x0:NO Request 0x1:Request | 1 | 0 | 0x4BB | FLZCU_26 | IF(AP2029="READ","MCU->SOC",IF(AP2029="WRITE","SOC->MCU","")) | OS_ALL | [16 empty] | 0x0 |  |  |  | ON_CHANGE | 2 | UPPER(D2029 & "_" & MID(I2029, SEARCH("0x", I2029) + 2, LEN(I2029))) | "0x"&DEC2HEX(HEX2DEC(AJ2028)+1) | GLOBAL |  | AC2029 | GLOBAL | INT32 | READ | ON_CHANGE | 0x0 | 0x3 |  | AI2029 | "VendorVehicleArea::"&AK2029 | AJ2029 | VLOOKUP(AK2029,'Config'!E$2:'Config'!F$44,2,FALSE) | VENDOR | AN2029 | AO2029 | [9 empty] | V1.4 20251224
A2029+1 | V1.0.1 |  | FLZCU_MemoryFb | 记忆保存状态 | 0x0:Not Active 0x1:Success 0x2:Fail 0x3:Ongoing | 1 | 0 | 0x4BB | FLZCU_26 | IF(AP2030="READ","MCU->SOC",IF(AP2030="WRITE","SOC->MCU","")) | OS_ALL | [16 empty] | 0x0 |  |  |  | ON_CHANGE | 2 | UPPER(D2030 & "_" & MID(I2030, SEARCH("0x", I2030) + 2, LEN(I2030))) | "0x"&DEC2HEX(HEX2DEC(AJ2029)+1) | GLOBAL |  | AC2030 | GLOBAL | INT32 | READ | ON_CHANGE | 0x0 | 0x3 |  | AI2030 | "VendorVehicleArea::"&AK2030 | AJ2030 | VLOOKUP(AK2030,'Config'!E$2:'Config'!F$44,2,FALSE) | VENDOR | AN2030 | AO2030 | [9 empty] | V1.4 20251224
A2030+1 | V1.0.1 |  | FLZCU_RecoverFb | 记忆恢复状态 | 0x0:Not Active 0x1:Success 0x2:Fail 0x3:Ongoing | 1 | 0 | 0x4BB | FLZCU_26 | IF(AP2031="READ","MCU->SOC",IF(AP2031="WRITE","SOC->MCU","")) | OS_ALL | [16 empty] | 0x0 |  |  |  | ON_CHANGE | 2 | UPPER(D2031 & "_" & MID(I2031, SEARCH("0x", I2031) + 2, LEN(I2031))) | "0x"&DEC2HEX(HEX2DEC(AJ2030)+1) | GLOBAL |  | AC2031 | GLOBAL | INT32 | READ | ON_CHANGE | 0x0 | 0x3 |  | AI2031 | "VendorVehicleArea::"&AK2031 | AJ2031 | VLOOKUP(AK2031,'Config'!E$2:'Config'!F$44,2,FALSE) | VENDOR | AN2031 | AO2031 | [9 empty] | V1.4 20251224
A2031+1 | V1.0.0 |  | FLZCU_DriverSeatMovFailCause | 主驾调节失败原因 0x0：Not active 0x1：座椅未学习 0x2：触发防夹（调节过程中任意一轴触发防夹） 0x3：硬开关未释放（所有开关） 0x4：非P档 0x5：电机线路故障（开路、短路、霍尔丢失） 0x6：优先级不满足 | 0x0:Not active 0x1:Not Learned 0x2:Antipinch event 0x3:Hard Switch Not Released 0x4:Gear Not P 0x5:Motor Circuit Failure 0x6:Low Priority | 1 | 0 | 0x4BB | FLZCU_26 | IF(AP2032="READ","MCU->SOC",IF(AP2032="WRITE","SOC->MCU","")) | OS_ALL | [16 empty] | 0x0 |  |  |  | ON_CHANGE | 4 | UPPER(D2032 & "_" & MID(I2032, SEARCH("0x", I2032) + 2, LEN(I2032))) | "0x"&DEC2HEX(HEX2DEC(AJ2031)+1) | GLOBAL |  | AC2032 | GLOBAL | INT32 | READ | ON_CHANGE | 0x0 | 0xF |  | AI2032 | "VendorVehicleArea::"&AK2032 | AJ2032 | VLOOKUP(AK2032,'Config'!E$2:'Config'!F$44,2,FALSE) | VENDOR | AN2032 | AO2032 | [9 empty] | V1.4 20251224
A2032+1 | V1.0.4 |  | FLZCU_CurrSeatMemoryPos | 主驾记忆坐姿位置反馈 | 0x0:Not Active 0x1:ID1_Pos1 0x2:ID1_Pos2 0x3:ID1_Pos3 0x4:ID2_Pos1 0x5:ID2_Pos2 0x6:ID2_Pos3 0x7:ID3_Pos1 0x8:ID3_Pos2 0x9:ID3_Pos3 0xA:ID4_Pos1 0xB:ID4_Pos2 0xC:ID4 Pos3 0xD:ID5 Pos1 0xE:ID5_Pos2 0xF:ID5_Pos3 0x10:NOID_Pos1 0x11:NOID_Pos2 0x12:NOID_Pos3 | 1 | 0 | 0x4BB | FLZCU_26 | IF(AP2033="READ","MCU->SOC",IF(AP2033="WRITE","SOC->MCU","")) | OS_ALL | [16 empty] | 0x0 |  |  |  | ON_CHANGE | 5 | UPPER(D2033 & "_" & MID(I2033, SEARCH("0x", I2033) + 2, LEN(I2033))) | "0x"&DEC2HEX(HEX2DEC(AJ2032)+1) | GLOBAL |  | AC2033 | GLOBAL | INT32 | READ | ON_CHANGE | 0x0 | 0x1F |  | AI2033 | "VendorVehicleArea::"&AK2033 | AJ2033 | VLOOKUP(AK2033,'Config'!E$2:'Config'!F$44,2,FALSE) | VENDOR | AN2033 | AO2033 | [9 empty] | V1.4 20251224
A2033+1 | V1.0.0 |  | FLZCU_VINcode_10 |  |  | 1 | 0 | 0x595 | FLZCU_VIN | IF(AP2034="READ","MCU->SOC",IF(AP2034="WRITE","SOC->MCU","")) | OS_ALL | [16 empty] | 0x0 |  |  |  | ON_CHANGE | 8 | UPPER(D2034 & "_" & MID(I2034, SEARCH("0x", I2034) + 2, LEN(I2034))) | "0x"&DEC2HEX(HEX2DEC(AJ2033)+1) | GLOBAL |  | AC2034 | GLOBAL | INT32 | READ | ON_CHANGE | 0x0 | 0x7F |  | AI2034 | "VendorVehicleArea::"&AK2034 | AJ2034 | VLOOKUP(AK2034,'Config'!E$2:'Config'!F$44,2,FALSE) | VENDOR | AN2034 | AO2034 | [9 empty] | V1.4 20251224
A2034+1 | V1.0.0 |  | FLZCU_VINcode_11 |  |  | 1 | 0 | 0x595 | FLZCU_VIN | IF(AP2035="READ","MCU->SOC",IF(AP2035="WRITE","SOC->MCU","")) | OS_ALL | [16 empty] | 0x0 |  |  |  | ON_CHANGE | 8 | UPPER(D2035 & "_" & MID(I2035, SEARCH("0x", I2035) + 2, LEN(I2035))) | "0x"&DEC2HEX(HEX2DEC(AJ2034)+1) | GLOBAL |  | AC2035 | GLOBAL | INT32 | READ | ON_CHANGE | 0x0 | 0x7F |  | AI2035 | "VendorVehicleArea::"&AK2035 | AJ2035 | VLOOKUP(AK2035,'Config'!E$2:'Config'!F$44,2,FALSE) | VENDOR | AN2035 | AO2035 | [9 empty] | V1.4 20251224
A2035+1 | V1.0.0 |  | FLZCU_VINcode_12 |  |  | 1 | 0 | 0x595 | FLZCU_VIN | IF(AP2036="READ","MCU->SOC",IF(AP2036="WRITE","SOC->MCU","")) | OS_ALL | [16 empty] | 0x0 |  |  |  | ON_CHANGE | 8 | UPPER(D2036 & "_" & MID(I2036, SEARCH("0x", I2036) + 2, LEN(I2036))) | "0x"&DEC2HEX(HEX2DEC(AJ2035)+1) | GLOBAL |  | AC2036 | GLOBAL | INT32 | READ | ON_CHANGE | 0x0 | 0x7F |  | AI2036 | "VendorVehicleArea::"&AK2036 | AJ2036 | VLOOKUP(AK2036,'Config'!E$2:'Config'!F$44,2,FALSE) | VENDOR | AN2036 | AO2036 | [9 empty] | V1.4 20251224
A2036+1 | V1.0.0 |  | FLZCU_VINcode_13 |  |  | 1 | 0 | 0x595 | FLZCU_VIN | IF(AP2037="READ","MCU->SOC",IF(AP2037="WRITE","SOC->MCU","")) | OS_ALL | [16 empty] | 0x0 |  |  |  | ON_CHANGE | 8 | UPPER(D2037 & "_" & MID(I2037, SEARCH("0x", I2037) + 2, LEN(I2037))) | "0x"&DEC2HEX(HEX2DEC(AJ2036)+1) | GLOBAL |  | AC2037 | GLOBAL | INT32 | READ | ON_CHANGE | 0x0 | 0x7F |  | AI2037 | "VendorVehicleArea::"&AK2037 | AJ2037 | VLOOKUP(AK2037,'Config'!E$2:'Config'!F$44,2,FALSE) | VENDOR | AN2037 | AO2037 | [9 empty] | V1.4 20251224
A2037+1 | V1.0.0 |  | FLZCU_VINcode_14 |  |  | 1 | 0 | 0x595 | FLZCU_VIN | IF(AP2038="READ","MCU->SOC",IF(AP2038="WRITE","SOC->MCU","")) | OS_ALL | [16 empty] | 0x0 |  |  |  | ON_CHANGE | 8 | UPPER(D2038 & "_" & MID(I2038, SEARCH("0x", I2038) + 2, LEN(I2038))) | "0x"&DEC2HEX(HEX2DEC(AJ2037)+1) | GLOBAL |  | AC2038 | GLOBAL | INT32 | READ | ON_CHANGE | 0x0 | 0x7F |  | AI2038 | "VendorVehicleArea::"&AK2038 | AJ2038 | VLOOKUP(AK2038,'Config'!E$2:'Config'!F$44,2,FALSE) | VENDOR | AN2038 | AO2038 | [9 empty] | V1.4 20251224
A2038+1 | V1.0.0 |  | FLZCU_VINcode_15 |  |  | 1 | 0 | 0x595 | FLZCU_VIN | IF(AP2039="READ","MCU->SOC",IF(AP2039="WRITE","SOC->MCU","")) | OS_ALL | [16 empty] | 0x0 |  |  |  | ON_CHANGE | 8 | UPPER(D2039 & "_" & MID(I2039, SEARCH("0x", I2039) + 2, LEN(I2039))) | "0x"&DEC2HEX(HEX2DEC(AJ2038)+1) | GLOBAL |  | AC2039 | GLOBAL | INT32 | READ | ON_CHANGE | 0x0 | 0x7F |  | AI2039 | "VendorVehicleArea::"&AK2039 | AJ2039 | VLOOKUP(AK2039,'Config'!E$2:'Config'!F$44,2,FALSE) | VENDOR | AN2039 | AO2039 | [9 empty] | V1.4 20251224
A2039+1 | V1.0.0 |  | FLZCU_VINcode_16 |  |  | 1 | 0 | 0x595 | FLZCU_VIN | IF(AP2040="READ","MCU->SOC",IF(AP2040="WRITE","SOC->MCU","")) | OS_ALL | [16 empty] | 0x0 |  |  |  | ON_CHANGE | 8 | UPPER(D2040 & "_" & MID(I2040, SEARCH("0x", I2040) + 2, LEN(I2040))) | "0x"&DEC2HEX(HEX2DEC(AJ2039)+1) | GLOBAL |  | AC2040 | GLOBAL | INT32 | READ | ON_CHANGE | 0x0 | 0x7F |  | AI2040 | "VendorVehicleArea::"&AK2040 | AJ2040 | VLOOKUP(AK2040,'Config'!E$2:'Config'!F$44,2,FALSE) | VENDOR | AN2040 | AO2040 | [9 empty] | V1.4 20251224
A2040+1 | V1.0.0 |  | FLZCU_VINcode_17 |  |  | 1 | 0 | 0x595 | FLZCU_VIN | IF(AP2041="READ","MCU->SOC",IF(AP2041="WRITE","SOC->MCU","")) | OS_ALL | [16 empty] | 0x0 |  |  |  | ON_CHANGE | 8 | UPPER(D2041 & "_" & MID(I2041, SEARCH("0x", I2041) + 2, LEN(I2041))) | "0x"&DEC2HEX(HEX2DEC(AJ2040)+1) | GLOBAL |  | AC2041 | GLOBAL | INT32 | READ | ON_CHANGE | 0x0 | 0x7F |  | AI2041 | "VendorVehicleArea::"&AK2041 | AJ2041 | VLOOKUP(AK2041,'Config'!E$2:'Config'!F$44,2,FALSE) | VENDOR | AN2041 | AO2041 | [9 empty] | V1.4 20251224
A2041+1 | V1.0.0 |  | LHFdoorSts_430h | 主驾门状态（PT3阶段可发） | 0x0:Close 0x1:Ajar 0x2:full_open 0x3:Reserved | 1 | 0 | 0x430 | FLZCU_31 | IF(AP2042="READ","MCU->SOC",IF(AP2042="WRITE","SOC->MCU","")) | OS_ALL | [16 empty] | 0x0 |  |  |  | ON_CHANGE | 2 | UPPER(D2042 & "_" & MID(I2042, SEARCH("0x", I2042) + 2, LEN(I2042))) | "0x"&DEC2HEX(HEX2DEC(AJ2041)+1) | GLOBAL |  | AC2042 | GLOBAL | INT32 | READ | ON_CHANGE | 0x0 | 0x3 |  | AI2042 | "VendorVehicleArea::"&AK2042 | AJ2042 | VLOOKUP(AK2042,'Config'!E$2:'Config'!F$44,2,FALSE) | VENDOR | AN2042 | AO2042 | [9 empty] | V1.4 20251224
A2042+1 | V1.0.7 |  | LHFSeatBeltSW_430h | 安全带检测开关，0为未插入，1为插入 | 0x0:Not Active 0x1:Active | 1 | 0 | 0x430 | FLZCU_31 | IF(AP2043="READ","MCU->SOC",IF(AP2043="WRITE","SOC->MCU","")) | OS_ALL | [16 empty] | 0x0 |  |  |  | ON_CHANGE | 1 | UPPER(D2043 & "_" & MID(I2043, SEARCH("0x", I2043) + 2, LEN(I2043))) | "0x"&DEC2HEX(HEX2DEC(AJ2042)+1) | GLOBAL |  | AC2043 | GLOBAL | INT32 | READ | ON_CHANGE | 0x0 | 0x1 |  | AI2043 | "VendorVehicleArea::"&AK2043 | AJ2043 | VLOOKUP(AK2043,'Config'!E$2:'Config'!F$44,2,FALSE) | VENDOR | AN2043 | AO2043 | [9 empty] | V1.4 20251224
A2043+1 | V1.0.0 |  | TrunkSts_430h | （由27E拆帧) | 0x0:Close 0x1:Ajar 0x2:full_open 0x3:Reserved | 1 | 0 | 0x430 | FLZCU_31 | IF(AP2044="READ","MCU->SOC",IF(AP2044="WRITE","SOC->MCU","")) | OS_ALL | [16 empty] | 0x0 |  |  |  | ON_CHANGE | 2 | UPPER(D2044 & "_" & MID(I2044, SEARCH("0x", I2044) + 2, LEN(I2044))) | "0x"&DEC2HEX(HEX2DEC(AJ2043)+1) | GLOBAL |  | AC2044 | GLOBAL | INT32 | READ | ON_CHANGE | 0x0 | 0x3 |  | AI2044 | "VendorVehicleArea::"&AK2044 | AJ2044 | VLOOKUP(AK2044,'Config'!E$2:'Config'!F$44,2,FALSE) | VENDOR | AN2044 | AO2044 | [9 empty] | V1.4 20251224
A2044+1 | V1.0.0 |  | RLWinPosn_430h | Rear Left Window Position车窗（当前可发） | 0x7F:Invalid | 1 | 0 | 0x430 | FLZCU_31 | IF(AP2045="READ","MCU->SOC",IF(AP2045="WRITE","SOC->MCU","")) | OS_ALL | [16 empty] | 0x7F |  |  |  | ON_CHANGE | 7 | UPPER(D2045 & "_" & MID(I2045, SEARCH("0x", I2045) + 2, LEN(I2045))) | "0x"&DEC2HEX(HEX2DEC(AJ2044)+1) | GLOBAL |  | AC2045 | GLOBAL | INT32 | READ | ON_CHANGE | 0x0 | 0x64 |  | AI2045 | "VendorVehicleArea::"&AK2045 | AJ2045 | VLOOKUP(AK2045,'Config'!E$2:'Config'!F$44,2,FALSE) | VENDOR | AN2045 | AO2045 | [9 empty] | V1.4 20251224
A2045+1 | V1.0.1 |  | SeatHeatLevelsFL_430h | 捷途需要改9档 | 0x0:OFF 0x1:Level1 0x2:Level2 0x3:Level3 | 1 | 0 | 0x430 | FLZCU_31 | IF(AP2046="READ","MCU->SOC",IF(AP2046="WRITE","SOC->MCU","")) | OS_ALL | [16 empty] | 0x0 |  |  |  | ON_CHANGE | 2 | UPPER(D2046 & "_" & MID(I2046, SEARCH("0x", I2046) + 2, LEN(I2046))) | "0x"&DEC2HEX(HEX2DEC(AJ2045)+1) | GLOBAL |  | AC2046 | GLOBAL | INT32 | READ | ON_CHANGE | 0x0 | 0x3 |  | AI2046 | "VendorVehicleArea::"&AK2046 | AJ2046 | VLOOKUP(AK2046,'Config'!E$2:'Config'!F$44,2,FALSE) | VENDOR | AN2046 | AO2046 | [9 empty] | V1.4 20251224
A2046+1 | V1.0.0 |  | SeatHeatLevelsRL_430h | 捷途需要改9档 | 0x0:OFF 0x1:Level1 0x2:Level2 0x3:Level3 | 1 | 0 | 0x430 | FLZCU_31 | IF(AP2047="READ","MCU->SOC",IF(AP2047="WRITE","SOC->MCU","")) | OS_ALL | [16 empty] | 0x0 |  |  |  | ON_CHANGE | 2 | UPPER(D2047 & "_" & MID(I2047, SEARCH("0x", I2047) + 2, LEN(I2047))) | "0x"&DEC2HEX(HEX2DEC(AJ2046)+1) | GLOBAL |  | AC2047 | GLOBAL | INT32 | READ | ON_CHANGE | 0x0 | 0x3 |  | AI2047 | "VendorVehicleArea::"&AK2047 | AJ2047 | VLOOKUP(AK2047,'Config'!E$2:'Config'!F$44,2,FALSE) | VENDOR | AN2047 | AO2047 | [9 empty] | V1.4 20251224
A2047+1 | V1.0.1 |  | SeatVentLevelsFL_430h | 捷途需要改9档 | 0x0:OFF 0x1:Level1 0x2:Level2 0x3:Level3 | 1 | 0 | 0x430 | FLZCU_31 | IF(AP2048="READ","MCU->SOC",IF(AP2048="WRITE","SOC->MCU","")) | OS_ALL | [16 empty] | 0x0 |  |  |  | ON_CHANGE | 2 | UPPER(D2048 & "_" & MID(I2048, SEARCH("0x", I2048) + 2, LEN(I2048))) | "0x"&DEC2HEX(HEX2DEC(AJ2047)+1) | GLOBAL |  | AC2048 | GLOBAL | INT32 | READ | ON_CHANGE | 0x0 | 0x3 |  | AI2048 | "VendorVehicleArea::"&AK2048 | AJ2048 | VLOOKUP(AK2048,'Config'!E$2:'Config'!F$44,2,FALSE) | VENDOR | AN2048 | AO2048 | [9 empty] | V1.4 20251224
A2048+1 | V1.0.0 |  | SeatVentLevelsRL_430h | 捷途需要改9档 | 0x0:OFF 0x1:Level1 0x2:Level2 0x3:Level3 | 1 | 0 | 0x430 | FLZCU_31 | IF(AP2049="READ","MCU->SOC",IF(AP2049="WRITE","SOC->MCU","")) | OS_ALL | [16 empty] | 0x0 |  |  |  | ON_CHANGE | 2 | UPPER(D2049 & "_" & MID(I2049, SEARCH("0x", I2049) + 2, LEN(I2049))) | "0x"&DEC2HEX(HEX2DEC(AJ2048)+1) | GLOBAL |  | AC2049 | GLOBAL | INT32 | READ | ON_CHANGE | 0x0 | 0x3 |  | AI2049 | "VendorVehicleArea::"&AK2049 | AJ2049 | VLOOKUP(AK2049,'Config'!E$2:'Config'!F$44,2,FALSE) | VENDOR | AN2049 | AO2049 | [9 empty] | V1.4 20251224
A2049+1 | V1.0.0 |  | FLWinPosn_430h | Front Left Window Position车窗（当前可发） | 0x7F:Invalid | 1 | 0 | 0x430 | FLZCU_31 | IF(AP2050="READ","MCU->SOC",IF(AP2050="WRITE","SOC->MCU","")) | OS_ALL | [16 empty] | 0x7F |  |  |  | ON_CHANGE | 7 | UPPER(D2050 & "_" & MID(I2050, SEARCH("0x", I2050) + 2, LEN(I2050))) | "0x"&DEC2HEX(HEX2DEC(AJ2049)+1) | GLOBAL |  | AC2050 | GLOBAL | INT32 | READ | ON_CHANGE | 0x0 | 0x64 |  | AI2050 | "VendorVehicleArea::"&AK2050 | AJ2050 | VLOOKUP(AK2050,'Config'!E$2:'Config'!F$44,2,FALSE) | VENDOR | AN2050 | AO2050 | [9 empty] | V1.4 20251224
A2050+1 | V1.0.1 |  | FLZCU_FrontWiperMaintenanceSts | 前雨刮维修模式开关状态反馈（当前可发） | 0x0:Not Active 0x1:ON 0x2:OFF | 1 | 0 | 0x430 | FLZCU_31 | IF(AP2051="READ","MCU->SOC",IF(AP2051="WRITE","SOC->MCU","")) | OS_ALL | [16 empty] | 0x0 |  |  |  | ON_CHANGE | 2 | UPPER(D2051 & "_" & MID(I2051, SEARCH("0x", I2051) + 2, LEN(I2051))) | "0x"&DEC2HEX(HEX2DEC(AJ2050)+1) | GLOBAL |  | AC2051 | GLOBAL | INT32 | READ | ON_CHANGE | 0x0 | 0x3 |  | AI2051 | "VendorVehicleArea::"&AK2051 | AJ2051 | VLOOKUP(AK2051,'Config'!E$2:'Config'!F$44,2,FALSE) | VENDOR | AN2051 | AO2051 | [9 empty] | V1.4 20251224
A2051+1 | V1.0.1 |  | FLZCU_RearWiperMaintenanceSts | 后雨刮维修模式开关状态反馈（当前可发） | 0x0:Not Active 0x1:ON 0x2:OFF | 1 | 0 | 0x430 | FLZCU_31 | IF(AP2052="READ","MCU->SOC",IF(AP2052="WRITE","SOC->MCU","")) | OS_ALL | [16 empty] | 0x0 |  |  |  | ON_CHANGE | 2 | UPPER(D2052 & "_" & MID(I2052, SEARCH("0x", I2052) + 2, LEN(I2052))) | "0x"&DEC2HEX(HEX2DEC(AJ2051)+1) | GLOBAL |  | AC2052 | GLOBAL | INT32 | READ | ON_CHANGE | 0x0 | 0x3 |  | AI2052 | "VendorVehicleArea::"&AK2052 | AJ2052 | VLOOKUP(AK2052,'Config'!E$2:'Config'!F$44,2,FALSE) | VENDOR | AN2052 | AO2052 | [9 empty] | V1.4 20251224
A2052+1 | V1.0.0 |  | VCU_2_G_CRC | Profile1A:E2E CRC (SAE J1850 CRC-8) for 8 Bytes DataID:0x005D |  | 1 | 0 | 0x4B9 | VCU_2_G | IF(AP2053="READ","MCU->SOC",IF(AP2053="WRITE","SOC->MCU","")) | OS_ALL | [16 empty] | 0x0 |  |  |  | ON_CHANGE | 8 | UPPER(D2053 & "_" & MID(I2053, SEARCH("0x", I2053) + 2, LEN(I2053))) | "0x"&DEC2HEX(HEX2DEC(AJ2052)+1) | GLOBAL |  | AC2053 | GLOBAL | INT32 | READ | ON_CHANGE | 0x0 | 0xFF |  | AI2053 | "VendorVehicleArea::"&AK2053 | AJ2053 | VLOOKUP(AK2053,'Config'!E$2:'Config'!F$44,2,FALSE) | VENDOR | AN2053 | AO2053 | [9 empty] | V1.4 20251224
A2053+1 | V1.0.0 |  | VCU_2_G_RollgCntr | Profile1A:E2E Rolling message counter(the maximum value of Alive counter is 14) |  | 1 | 0 | 0x4B9 | VCU_2_G | IF(AP2054="READ","MCU->SOC",IF(AP2054="WRITE","SOC->MCU","")) | OS_ALL | [16 empty] | 0x0 |  |  |  | ON_CHANGE | 4 | UPPER(D2054 & "_" & MID(I2054, SEARCH("0x", I2054) + 2, LEN(I2054))) | "0x"&DEC2HEX(HEX2DEC(AJ2053)+1) | GLOBAL |  | AC2054 | GLOBAL | INT32 | READ | ON_CHANGE | 0x0 | 0xE |  | AI2054 | "VendorVehicleArea::"&AK2054 | AJ2054 | VLOOKUP(AK2054,'Config'!E$2:'Config'!F$44,2,FALSE) | VENDOR | AN2054 | AO2054 | [9 empty] | V1.4 20251224
A2054+1 | V1.0.0 |  | VCU_2_G_Resd | Profile1A:E2E Reserved |  | 1 | 0 | 0x4B9 | VCU_2_G | IF(AP2055="READ","MCU->SOC",IF(AP2055="WRITE","SOC->MCU","")) | OS_ALL | [16 empty] | 0x0 |  |  |  | ON_CHANGE | 4 | UPPER(D2055 & "_" & MID(I2055, SEARCH("0x", I2055) + 2, LEN(I2055))) | "0x"&DEC2HEX(HEX2DEC(AJ2054)+1) | GLOBAL |  | AC2055 | GLOBAL | INT32 | READ | ON_CHANGE | 0x0 | 0xF |  | AI2055 | "VendorVehicleArea::"&AK2055 | AJ2055 | VLOOKUP(AK2055,'Config'!E$2:'Config'!F$44,2,FALSE) | VENDOR | AN2055 | AO2055 | [9 empty] | V1.4 20251224
A2055+1 | V1.0.0 |  | VCU_2_G_GasPedalPosInvalidData | 油门踏板位置有效位 | 0x0:Valid 0x1:Invalid | 1 | 0 | 0x4B9 | VCU_2_G | IF(AP2056="READ","MCU->SOC",IF(AP2056="WRITE","SOC->MCU","")) | OS_ALL | [16 empty] | 0x0 |  |  |  | ON_CHANGE | 1 | UPPER(D2056 & "_" & MID(I2056, SEARCH("0x", I2056) + 2, LEN(I2056))) | "0x"&DEC2HEX(HEX2DEC(AJ2055)+1) | GLOBAL |  | AC2056 | GLOBAL | INT32 | READ | ON_CHANGE | 0x0 | 0x1 |  | AI2056 | "VendorVehicleArea::"&AK2056 | AJ2056 | VLOOKUP(AK2056,'Config'!E$2:'Config'!F$44,2,FALSE) | VENDOR | AN2056 | AO2056 | [9 empty] | V1.4 20251224
A2056+1 | V1.0.3 |  | VCU_2_G_PowerLimit | power limitation indication功率限制/乌龟灯 | 0x0:LmpOFF 0x1:LmpON | 1 | 0 | 0x4B9 | VCU_2_G | IF(AP2057="READ","MCU->SOC",IF(AP2057="WRITE","SOC->MCU","")) | OS_ALL | [16 empty] | 0x0 |  |  |  | ON_CHANGE | 1 | UPPER(D2057 & "_" & MID(I2057, SEARCH("0x", I2057) + 2, LEN(I2057))) | "0x"&DEC2HEX(HEX2DEC(AJ2056)+1) | GLOBAL |  | AC2057 | GLOBAL | INT32 | READ | ON_CHANGE | 0x0 | 0x1 |  | AI2057 | "VendorVehicleArea::"&AK2057 | AJ2057 | VLOOKUP(AK2057,'Config'!E$2:'Config'!F$44,2,FALSE) | VENDOR | AN2057 | AO2057 | [9 empty] | V1.4 20251224
A2057+1 | V1.0.0 |  | VCU_2_G_BrakeLightReq | break light during regeneration (calibration)制动灯请求 | 0x0:LmpOFF 0x1:LmpON | 1 | 0 | 0x4B9 | VCU_2_G | IF(AP2058="READ","MCU->SOC",IF(AP2058="WRITE","SOC->MCU","")) | OS_ALL | [16 empty] | 0x0 |  |  |  | ON_CHANGE | 1 | UPPER(D2058 & "_" & MID(I2058, SEARCH("0x", I2058) + 2, LEN(I2058))) | "0x"&DEC2HEX(HEX2DEC(AJ2057)+1) | GLOBAL |  | AC2058 | GLOBAL | INT32 | READ | ON_CHANGE | 0x0 | 0x1 |  | AI2058 | "VendorVehicleArea::"&AK2058 | AJ2058 | VLOOKUP(AK2058,'Config'!E$2:'Config'!F$44,2,FALSE) | VENDOR | AN2058 | AO2058 | [9 empty] | V1.4 20251224
A2058+1 | V1.0.0 |  | VCU_2_G_VehicleSystemFailure | vehicle system failure系统故障灯 | 0x0:Fail not present 0x1:Fail present | 1 | 0 | 0x4B9 | VCU_2_G | IF(AP2059="READ","MCU->SOC",IF(AP2059="WRITE","SOC->MCU","")) | OS_ALL | [16 empty] | 0x0 |  |  |  | ON_CHANGE | 1 | UPPER(D2059 & "_" & MID(I2059, SEARCH("0x", I2059) + 2, LEN(I2059))) | "0x"&DEC2HEX(HEX2DEC(AJ2058)+1) | GLOBAL |  | AC2059 | GLOBAL | INT32 | READ | ON_CHANGE | 0x0 | 0x1 |  | AI2059 | "VendorVehicleArea::"&AK2059 | AJ2059 | VLOOKUP(AK2059,'Config'!E$2:'Config'!F$44,2,FALSE) | VENDOR | AN2059 | AO2059 | [9 empty] | V1.4 20251224
A2059+1 | V1.0.0 |  | OnekeyHVOffSuccess_4B9h | 物理开关一键下高压状态反馈（法规要求） | 0x0:Not Success 0x1:Success | 1 | 0 | 0x4B9 | VCU_2_G | IF(AP2060="READ","MCU->SOC",IF(AP2060="WRITE","SOC->MCU","")) | OS_ALL | [16 empty] | 0x0 |  |  |  | ON_CHANGE | 1 | UPPER(D2060 & "_" & MID(I2060, SEARCH("0x", I2060) + 2, LEN(I2060))) | "0x"&DEC2HEX(HEX2DEC(AJ2059)+1) | GLOBAL |  | AC2060 | GLOBAL | INT32 | READ | ON_CHANGE | 0x0 | 0x1 |  | AI2060 | "VendorVehicleArea::"&AK2060 | AJ2060 | VLOOKUP(AK2060,'Config'!E$2:'Config'!F$44,2,FALSE) | VENDOR | AN2060 | AO2060 | [9 empty] | V1.4 20251224
A2060+1 | V1.0.0 |  | VCU_2_G_BootloadSts | 0x1:software flash刷写状态（股份信号，D01预留） | 0x0:No Display 0x1: Display | 1 | 0 | 0x4B9 | VCU_2_G | IF(AP2061="READ","MCU->SOC",IF(AP2061="WRITE","SOC->MCU","")) | OS_ALL | [16 empty] | 0x0 |  |  |  | ON_CHANGE | 1 | UPPER(D2061 & "_" & MID(I2061, SEARCH("0x", I2061) + 2, LEN(I2061))) | "0x"&DEC2HEX(HEX2DEC(AJ2060)+1) | GLOBAL |  | AC2061 | GLOBAL | INT32 | READ | ON_CHANGE | 0x0 | 0x1 |  | AI2061 | "VendorVehicleArea::"&AK2061 | AJ2061 | VLOOKUP(AK2061,'Config'!E$2:'Config'!F$44,2,FALSE) | VENDOR | AN2061 | AO2061 | [9 empty] | V1.4 20251224
A2061+1 | V1.0.0 |  | VCU_2_G_DischgSts | ICM indication Discharging state放电状态 | 0x0:No Active 0x1:Active | 1 | 0 | 0x4B9 | VCU_2_G | IF(AP2062="READ","MCU->SOC",IF(AP2062="WRITE","SOC->MCU","")) | OS_ALL | [16 empty] | 0x0 |  |  |  | ON_CHANGE | 1 | UPPER(D2062 & "_" & MID(I2062, SEARCH("0x", I2062) + 2, LEN(I2062))) | "0x"&DEC2HEX(HEX2DEC(AJ2061)+1) | GLOBAL |  | AC2062 | GLOBAL | INT32 | READ | ON_CHANGE | 0x0 | 0x1 |  | AI2062 | "VendorVehicleArea::"&AK2062 | AJ2062 | VLOOKUP(AK2062,'Config'!E$2:'Config'!F$44,2,FALSE) | VENDOR | AN2062 | AO2062 | [9 empty] | V1.4 20251224
A2062+1 | V1.0.0 |  | VCU_2_G_BrakePedalStsValidData | 制动踏板位置有效位 | 0x0:Valid 0x1:Not Valid | 1 | 0 | 0x4B9 | VCU_2_G | IF(AP2063="READ","MCU->SOC",IF(AP2063="WRITE","SOC->MCU","")) | OS_ALL | [16 empty] | 0x0 |  |  |  | ON_CHANGE | 1 | UPPER(D2063 & "_" & MID(I2063, SEARCH("0x", I2063) + 2, LEN(I2063))) | "0x"&DEC2HEX(HEX2DEC(AJ2062)+1) | GLOBAL |  | AC2063 | GLOBAL | INT32 | READ | ON_CHANGE | 0x0 | 0x1 |  | AI2063 | "VendorVehicleArea::"&AK2063 | AJ2063 | VLOOKUP(AK2063,'Config'!E$2:'Config'!F$44,2,FALSE) | VENDOR | AN2063 | AO2063 | [9 empty] | V1.4 20251224
A2063+1 | V1.0.3 |  | VCU_2_G_ExhibitionMod | 展厅模式 | 0x0:No Active 0x1:Active | 1 | 0 | 0x4B9 | VCU_2_G | IF(AP2064="READ","MCU->SOC",IF(AP2064="WRITE","SOC->MCU","")) | OS_ALL | [16 empty] | 0x0 |  |  |  | ON_CHANGE | 1 | UPPER(D2064 & "_" & MID(I2064, SEARCH("0x", I2064) + 2, LEN(I2064))) | "0x"&DEC2HEX(HEX2DEC(AJ2063)+1) | GLOBAL |  | AC2064 | GLOBAL | INT32 | READ | ON_CHANGE | 0x0 | 0x1 |  | AI2064 | "VendorVehicleArea::"&AK2064 | AJ2064 | VLOOKUP(AK2064,'Config'!E$2:'Config'!F$44,2,FALSE) | VENDOR | AN2064 | AO2064 | [9 empty] | V1.4 20251224
A2064+1 | V1.0.0 |  | VCU_2_G_BrakePedalSts | 制动踏板位置 | 0x0:Not applied 0x1:Applied | 1 | 0 | 0x4B9 | VCU_2_G | IF(AP2065="READ","MCU->SOC",IF(AP2065="WRITE","SOC->MCU","")) | OS_ALL | [16 empty] | 0x0 |  |  |  | ON_CHANGE | 1 | UPPER(D2065 & "_" & MID(I2065, SEARCH("0x", I2065) + 2, LEN(I2065))) | "0x"&DEC2HEX(HEX2DEC(AJ2064)+1) | GLOBAL |  | AC2065 | GLOBAL | INT32 | READ | ON_CHANGE | 0x0 | 0x1 |  | AI2065 | "VendorVehicleArea::"&AK2065 | AJ2065 | VLOOKUP(AK2065,'Config'!E$2:'Config'!F$44,2,FALSE) | VENDOR | AN2065 | AO2065 | [9 empty] | V1.4 20251224
A2065+1 | V1.0.0 |  | VCU_2_G_DCDCEnable | DCDC使能 | 0x0:Disable 0x1:Enable | 1 | 0 | 0x4B9 | VCU_2_G | IF(AP2066="READ","MCU->SOC",IF(AP2066="WRITE","SOC->MCU","")) | OS_ALL | [16 empty] | 0x0 |  |  |  | ON_CHANGE | 1 | UPPER(D2066 & "_" & MID(I2066, SEARCH("0x", I2066) + 2, LEN(I2066))) | "0x"&DEC2HEX(HEX2DEC(AJ2065)+1) | GLOBAL |  | AC2066 | GLOBAL | INT32 | READ | ON_CHANGE | 0x0 | 0x1 |  | AI2066 | "VendorVehicleArea::"&AK2066 | AJ2066 | VLOOKUP(AK2066,'Config'!E$2:'Config'!F$44,2,FALSE) | VENDOR | AN2066 | AO2066 | [9 empty] | V1.4 20251224
A2066+1 | V1.0.1 |  | VCU_2_G_HVReady | HV Ready | 0x0:LmpOFF 0x1:LmpON | 1 | 0 | 0x4B9 | VCU_2_G | IF(AP2067="READ","MCU->SOC",IF(AP2067="WRITE","SOC->MCU","")) | OS_ALL | [16 empty] | 0x0 |  |  |  | ON_CHANGE | 1 | UPPER(D2067 & "_" & MID(I2067, SEARCH("0x", I2067) + 2, LEN(I2067))) | "0x"&DEC2HEX(HEX2DEC(AJ2066)+1) | GLOBAL |  | AC2067 | GLOBAL | INT32 | READ | ON_CHANGE | 0x0 | 0x1 |  | AI2067 | "VendorVehicleArea::"&AK2067 | AJ2067 | VLOOKUP(AK2067,'Config'!E$2:'Config'!F$44,2,FALSE) | VENDOR | AN2067 | AO2067 | [9 empty] | V1.4 20251224
A2067+1 | V1.0.0 |  | Res_VCU_2_G_Brake_state | break signal RVM legal request（股份信号，D01预留） | 0x0:Not braking 0x1:Braking | 1 | 0 | 0x4B9 | VCU_2_G | IF(AP2068="READ","MCU->SOC",IF(AP2068="WRITE","SOC->MCU","")) | OS_ALL | [16 empty] | 0x0 |  |  |  | ON_CHANGE | 1 | UPPER(D2068 & "_" & MID(I2068, SEARCH("0x", I2068) + 2, LEN(I2068))) | "0x"&DEC2HEX(HEX2DEC(AJ2067)+1) | GLOBAL |  | AC2068 | GLOBAL | INT32 | READ | ON_CHANGE | 0x0 | 0x1 |  | AI2068 | "VendorVehicleArea::"&AK2068 | AJ2068 | VLOOKUP(AK2068,'Config'!E$2:'Config'!F$44,2,FALSE) | VENDOR | AN2068 | AO2068 | [9 empty] | V1.4 20251224
A2068+1 | V1.0.0 |  | VCU_2_G_VCUEnergyflow | 能量流（股份信号，D01未使用） | 0x0:NotHvReady 0x1:charging 0x2:RWD 0x3:recycle 0x4:external_discharge 0x5:battery_heat 0x6:AWD 0x7:FWD 0x8:HV_ON 0x9:Reserved | 1 | 0 | 0x4B9 | VCU_2_G | IF(AP2069="READ","MCU->SOC",IF(AP2069="WRITE","SOC->MCU","")) | OS_ALL | [16 empty] | 0x0 |  |  |  | ON_CHANGE | 4 | UPPER(D2069 & "_" & MID(I2069, SEARCH("0x", I2069) + 2, LEN(I2069))) | "0x"&DEC2HEX(HEX2DEC(AJ2068)+1) | GLOBAL |  | AC2069 | GLOBAL | INT32 | READ | ON_CHANGE | 0x0 | 0xF |  | AI2069 | "VendorVehicleArea::"&AK2069 | AJ2069 | VLOOKUP(AK2069,'Config'!E$2:'Config'!F$44,2,FALSE) | VENDOR | AN2069 | AO2069 | [9 empty] | V1.4 20251224
A2069+1 | V1.0.0 |  | VCU_2_G_DrvGearShiftFailureIndcn | 0x0:No Indication；（仪表不显示） 0x1:换挡请踩刹车；（驾驶员期望换挡但没有踩下制动踏板时以此提示驾驶员。触发后驾驶员踩下制动踏板或4s后停发） 0x2:换挡车速过高 0x3:换挡请拔下充电枪（P挡且交流枪连接或直流枪连接时拨动换挡杆） 0x4: EPB无法锁止 0x5: EPB无法释放 0x6: 无法切换行驶方向（车辆D/R挡时EGS通讯丢失） 0x7: 换挡杆需求维修（EGS通讯丢失超过3个驾驶循环或发生故障AllWarningInfo!=0x0） （股份信号，D01未使用） | 0x0:No Command 0x1:rake pedal applied 0x2:Over Speed 0x3:Charge Gun Connect 0x4:EPB Can Not Lock 0x5:EPB Can Not Release 0x6:Invalid shift 0x7:Shift fault | 1 | 0 | 0x4B9 | VCU_2_G | IF(AP2070="READ","MCU->SOC",IF(AP2070="WRITE","SOC->MCU","")) | OS_ALL | [16 empty] | 0x0 |  |  |  | ON_CHANGE | 4 | UPPER(D2070 & "_" & MID(I2070, SEARCH("0x", I2070) + 2, LEN(I2070))) | "0x"&DEC2HEX(HEX2DEC(AJ2069)+1) | GLOBAL |  | AC2070 | GLOBAL | INT32 | READ | ON_CHANGE | 0x0 | 0xF |  | AI2070 | "VendorVehicleArea::"&AK2070 | AJ2070 | VLOOKUP(AK2070,'Config'!E$2:'Config'!F$44,2,FALSE) | VENDOR | AN2070 | AO2070 | [9 empty] | V1.4 20251224
A2070+1 | V1.0.0 |  | VCU_2_G_GasPedalPosition | Driver/Cruise control This signal including compositive informations which are actual gas pedal position and dummy Cruise control gas pedal position油门踏板位置 | 0x3FF:Invalid | 0.1 | 0 | 0x4B9 | VCU_2_G | IF(AP2071="READ","MCU->SOC",IF(AP2071="WRITE","SOC->MCU","")) | OS_ALL | [16 empty] | 0x0 |  |  |  | ON_CHANGE | 10 | UPPER(D2071 & "_" & MID(I2071, SEARCH("0x", I2071) + 2, LEN(I2071))) | "0x"&DEC2HEX(HEX2DEC(AJ2070)+1) | GLOBAL |  | AC2071 | GLOBAL | INT32 | READ | ON_CHANGE | 0x0 | 0x3E8 |  | AI2071 | "VendorVehicleArea::"&AK2071 | AJ2071 | VLOOKUP(AK2071,'Config'!E$2:'Config'!F$44,2,FALSE) | VENDOR | AN2071 | AO2071 | [9 empty] | V1.4 20251224
A2071+1 | V1.0.1 |  | VCU_CLTC_RangeAval | Remain CLTC available range（CLTC续航里程） | 0x3FF:Invalid | 1 | 0 | 0x4CD | VCU_4_G | IF(AP2072="READ","MCU->SOC",IF(AP2072="WRITE","SOC->MCU","")) | OS_ALL | [16 empty] | 0x0 |  |  |  | ON_CHANGE | 10 | UPPER(D2072 & "_" & MID(I2072, SEARCH("0x", I2072) + 2, LEN(I2072))) | "0x"&DEC2HEX(HEX2DEC(AJ2071)+1) | GLOBAL |  | AC2072 | GLOBAL | INT32 | READ | ON_CHANGE | 0x0 | 0x3FE |  | AI2072 | "VendorVehicleArea::"&AK2072 | AJ2072 | VLOOKUP(AK2072,'Config'!E$2:'Config'!F$44,2,FALSE) | VENDOR | AN2072 | AO2072 | [9 empty] | V1.4 20251224
A2072+1 | V1.0.0 |  | VCU_DynamicRangeAval | Remain Dynamic available range动态续航里程（股份信号D01未使用） | 0x3FF:Invalid | 1 | 0 | 0x4CD | VCU_4_G | IF(AP2073="READ","MCU->SOC",IF(AP2073="WRITE","SOC->MCU","")) | OS_ALL | [16 empty] | 0x0 |  |  |  | ON_CHANGE | 10 | UPPER(D2073 & "_" & MID(I2073, SEARCH("0x", I2073) + 2, LEN(I2073))) | "0x"&DEC2HEX(HEX2DEC(AJ2072)+1) | GLOBAL |  | AC2073 | GLOBAL | INT32 | READ | ON_CHANGE | 0x0 | 0x3FE |  | AI2073 | "VendorVehicleArea::"&AK2073 | AJ2073 | VLOOKUP(AK2073,'Config'!E$2:'Config'!F$44,2,FALSE) | VENDOR | AN2073 | AO2073 | [9 empty] | V1.4 20251224
A2073+1 | V1.0.0 |  | VCU_HighspdRangeAval | Remain highspeed range高速续航里程（股份信号D01未使用） | 0x3FF:Invalid | 1 | 0 | 0x4CD | VCU_4_G | IF(AP2074="READ","MCU->SOC",IF(AP2074="WRITE","SOC->MCU","")) | OS_ALL | [16 empty] | 0x0 |  |  |  | ON_CHANGE | 10 | UPPER(D2074 & "_" & MID(I2074, SEARCH("0x", I2074) + 2, LEN(I2074))) | "0x"&DEC2HEX(HEX2DEC(AJ2073)+1) | GLOBAL |  | AC2074 | GLOBAL | INT32 | READ | ON_CHANGE | 0x0 | 0x3FE |  | AI2074 | "VendorVehicleArea::"&AK2074 | AJ2074 | VLOOKUP(AK2074,'Config'!E$2:'Config'!F$44,2,FALSE) | VENDOR | AN2074 | AO2074 | [9 empty] | V1.4 20251224
A2074+1 | V1.0.1 |  | VCU_WLTC_RangeAval | Remain WLTC available range（WLTC续航里程） | 0x3FF:Invalid | 1 | 0 | 0x4CD | VCU_4_G | IF(AP2075="READ","MCU->SOC",IF(AP2075="WRITE","SOC->MCU","")) | OS_ALL | [16 empty] | 0x0 |  |  |  | ON_CHANGE | 10 | UPPER(D2075 & "_" & MID(I2075, SEARCH("0x", I2075) + 2, LEN(I2075))) | "0x"&DEC2HEX(HEX2DEC(AJ2074)+1) | GLOBAL |  | AC2075 | GLOBAL | INT32 | READ | ON_CHANGE | 0x0 | 0x3FE |  | AI2075 | "VendorVehicleArea::"&AK2075 | AJ2075 | VLOOKUP(AK2075,'Config'!E$2:'Config'!F$44,2,FALSE) | VENDOR | AN2075 | AO2075 | [9 empty] | V1.4 20251224
A2075+1 | V1.0.0 |  | HCU_EmPwr | E-Motor power indication电机功率显示 | 0xFF:Invalid | 1 | -128 | 0x40A | HCU_1_G | IF(AP2076="READ","MCU->SOC",IF(AP2076="WRITE","SOC->MCU","")) | OS_ALL | [16 empty] | 0x80 |  |  |  | ON_CHANGE | 8 | UPPER(D2076 & "_" & MID(I2076, SEARCH("0x", I2076) + 2, LEN(I2076))) | "0x"&DEC2HEX(HEX2DEC(AJ2075)+1) | GLOBAL |  | AC2076 | GLOBAL | INT32 | READ | ON_CHANGE | 0x1C | 0xE4 |  | AI2076 | "VendorVehicleArea::"&AK2076 | AJ2076 | VLOOKUP(AK2076,'Config'!E$2:'Config'!F$44,2,FALSE) | VENDOR | AN2076 | AO2076 | [9 empty] | V1.4 20251224
A2076+1 | V1.0.3 |  | HCU_PowerModeFed | Power mode Feedback动力模式反馈 | 0x0:Not Active 0x1:EV 0x2:HEV 0x3:EV+ | 1 | 0 | 0x40A | HCU_1_G | IF(AP2077="READ","MCU->SOC",IF(AP2077="WRITE","SOC->MCU","")) | OS_ALL | [16 empty] | 0x0 |  |  |  | ON_CHANGE | 2 | UPPER(D2077 & "_" & MID(I2077, SEARCH("0x", I2077) + 2, LEN(I2077))) | "0x"&DEC2HEX(HEX2DEC(AJ2076)+1) | GLOBAL |  | AC2077 | GLOBAL | INT32 | READ | ON_CHANGE | 0x0 | 0x3 |  | AI2077 | "VendorVehicleArea::"&AK2077 | AJ2077 | VLOOKUP(AK2077,'Config'!E$2:'Config'!F$44,2,FALSE) | VENDOR | AN2077 | AO2077 | [9 empty] | V1.4 20251224
A2077+1 | V1.0.3 |  | HCU_PowertrainFault | Powertrain fault动力系统故障 | 0x0:No Fault 0x1:Fault | 1 | 0 | 0x40A | HCU_1_G | IF(AP2078="READ","MCU->SOC",IF(AP2078="WRITE","SOC->MCU","")) | OS_ALL | [16 empty] | 0x0 |  |  |  | ON_CHANGE | 1 | UPPER(D2078 & "_" & MID(I2078, SEARCH("0x", I2078) + 2, LEN(I2078))) | "0x"&DEC2HEX(HEX2DEC(AJ2077)+1) | GLOBAL |  | AC2078 | GLOBAL | INT32 | READ | ON_CHANGE | 0x0 | 0x1 |  | AI2078 | "VendorVehicleArea::"&AK2078 | AJ2078 | VLOOKUP(AK2078,'Config'!E$2:'Config'!F$44,2,FALSE) | VENDOR | AN2078 | AO2078 | [9 empty] | V1.4 20251224
A2078+1 | V1.0.0 |  | HCU_PowerModeChangeFail | (Once triggered,send 5 frames 'Active 'immediately, then send 'No active')动力模式切换失败 | 0x0:NOT FAIL 0x1:FAIL | 1 | 0 | 0x40A | HCU_1_G | IF(AP2079="READ","MCU->SOC",IF(AP2079="WRITE","SOC->MCU","")) | OS_ALL | [16 empty] | 0x0 |  |  |  | ON_CHANGE | 1 | UPPER(D2079 & "_" & MID(I2079, SEARCH("0x", I2079) + 2, LEN(I2079))) | "0x"&DEC2HEX(HEX2DEC(AJ2078)+1) | GLOBAL |  | AC2079 | GLOBAL | INT32 | READ | ON_CHANGE | 0x0 | 0x1 |  | AI2079 | "VendorVehicleArea::"&AK2079 | AJ2079 | VLOOKUP(AK2079,'Config'!E$2:'Config'!F$44,2,FALSE) | VENDOR | AN2079 | AO2079 | [9 empty] | V1.4 20251224
A2079+1 | V1.0.0 |  | HCU_ChargingSts | charge status充电状态指示 | 0x0:No Charging 0x1:Stop Charging 0x2:Run Charging 0x3:Charge Complete | 1 | 0 | 0x40A | HCU_1_G | IF(AP2080="READ","MCU->SOC",IF(AP2080="WRITE","SOC->MCU","")) | OS_ALL | [16 empty] | 0x0 |  |  |  | ON_CHANGE | 2 | UPPER(D2080 & "_" & MID(I2080, SEARCH("0x", I2080) + 2, LEN(I2080))) | "0x"&DEC2HEX(HEX2DEC(AJ2079)+1) | GLOBAL |  | AC2080 | GLOBAL | INT32 | READ | ON_CHANGE | 0x0 | 0x3 |  | AI2080 | "VendorVehicleArea::"&AK2080 | AJ2080 | VLOOKUP(AK2080,'Config'!E$2:'Config'!F$44,2,FALSE) | VENDOR | AN2080 | AO2080 | [9 empty] | V1.4 20251224
A2080+1 | V1.0.0 |  | HCU_EnergyFlow | Energy Flow（股份信号D01不使用) | 0x0:OFF 0x1:Ready 0x2:2WD_EV 0x3:4WD_EV 0x4:2WD_ExtendRangeDisCharge 0x5:2WD_ExtendRangeCharge 0x6:4WD_ExtendRangeDisCharge 0x7:4WD_ExtendRangeCharge 0x8:2WD_Parallel 0x9:4WD_Parallel 0xA:Engine 0xB:Running_Generate 0xC:Parking_Generate 0xD:2WD_ReGenerateBrake 0xE:4WD_ReGenerateBrake 0xF:Charge | 1 | 0 | 0x414 | HCU_2_G | IF(AP2081="READ","MCU->SOC",IF(AP2081="WRITE","SOC->MCU","")) | OS_ALL | [16 empty] | 0x0 |  |  |  | ON_CHANGE | 4 | UPPER(D2081 & "_" & MID(I2081, SEARCH("0x", I2081) + 2, LEN(I2081))) | "0x"&DEC2HEX(HEX2DEC(AJ2080)+1) | GLOBAL |  | AC2081 | GLOBAL | INT32 | READ | ON_CHANGE | 0x0 | 0xF |  | AI2081 | "VendorVehicleArea::"&AK2081 | AJ2081 | VLOOKUP(AK2081,'Config'!E$2:'Config'!F$44,2,FALSE) | VENDOR | AN2081 | AO2081 | [9 empty] | V1.4 20251224
A2081+1 | V1.0.0 |  | HCU_SetSOCFed | Set SOC Feedback SOC设置反馈 | 0xFF:Invalid | 1 | 0 | 0x414 | HCU_2_G | IF(AP2082="READ","MCU->SOC",IF(AP2082="WRITE","SOC->MCU","")) | OS_ALL | [16 empty] | 0x0 |  |  |  | ON_CHANGE | 8 | UPPER(D2082 & "_" & MID(I2082, SEARCH("0x", I2082) + 2, LEN(I2082))) | "0x"&DEC2HEX(HEX2DEC(AJ2081)+1) | GLOBAL |  | AC2082 | GLOBAL | INT32 | READ | ON_CHANGE | 0x0 | 0x64 |  | AI2082 | "VendorVehicleArea::"&AK2082 | AJ2082 | VLOOKUP(AK2082,'Config'!E$2:'Config'!F$44,2,FALSE) | VENDOR | AN2082 | AO2082 | [9 empty] | V1.4 20251224
A2082+1 | V1.0.3 |  | HCU_2_G_LowBatteryInfo | No Request 无需显示 Request 弹窗提示“动力电池电量过低，请立即插枪充电或切换到Ready充电”（股份信号D01不使用) | 0x0:Not Active 0x1:NoRequest 0x2:Request 0x3:Reserved | 1 | 0 | 0x414 | HCU_2_G | IF(AP2083="READ","MCU->SOC",IF(AP2083="WRITE","SOC->MCU","")) | OS_ALL | [16 empty] | 0x0 |  |  |  | ON_CHANGE | 2 | UPPER(D2083 & "_" & MID(I2083, SEARCH("0x", I2083) + 2, LEN(I2083))) | "0x"&DEC2HEX(HEX2DEC(AJ2082)+1) | GLOBAL |  | AC2083 | GLOBAL | INT32 | READ | ON_CHANGE | 0x0 | 0x3 |  | AI2083 | "VendorVehicleArea::"&AK2083 | AJ2083 | VLOOKUP(AK2083,'Config'!E$2:'Config'!F$44,2,FALSE) | VENDOR | AN2083 | AO2083 | [9 empty] | V1.4 20251224
A2083+1 | V1.0.0 |  | VCU_1_G_CRC | Profile1A:E2E CRC (SAE J1850 CRC-8) for 8 Bytes DataID:0x005C |  | 1 | 0 | 0x4B4 | VCU_1_G | IF(AP2084="READ","MCU->SOC",IF(AP2084="WRITE","SOC->MCU","")) | OS_ALL | [16 empty] | 0x0 |  |  |  | ON_CHANGE | 8 | UPPER(D2084 & "_" & MID(I2084, SEARCH("0x", I2084) + 2, LEN(I2084))) | "0x"&DEC2HEX(HEX2DEC(AJ2083)+1) | GLOBAL |  | AC2084 | GLOBAL | INT32 | READ | ON_CHANGE | 0x0 | 0xFF |  | AI2084 | "VendorVehicleArea::"&AK2084 | AJ2084 | VLOOKUP(AK2084,'Config'!E$2:'Config'!F$44,2,FALSE) | VENDOR | AN2084 | AO2084 | [9 empty] | V1.4 20251224
A2084+1 | V1.0.0 |  | VCU_1_G_RollgCntr | Profile1A:E2E Rolling message counter(the maximum value of Alive counter is 14) |  | 1 | 0 | 0x4B4 | VCU_1_G | IF(AP2085="READ","MCU->SOC",IF(AP2085="WRITE","SOC->MCU","")) | OS_ALL | [16 empty] | 0x0 |  |  |  | ON_CHANGE | 4 | UPPER(D2085 & "_" & MID(I2085, SEARCH("0x", I2085) + 2, LEN(I2085))) | "0x"&DEC2HEX(HEX2DEC(AJ2084)+1) | GLOBAL |  | AC2085 | GLOBAL | INT32 | READ | ON_CHANGE | 0x0 | 0xE |  | AI2085 | "VendorVehicleArea::"&AK2085 | AJ2085 | VLOOKUP(AK2085,'Config'!E$2:'Config'!F$44,2,FALSE) | VENDOR | AN2085 | AO2085 | [9 empty] | V1.4 20251224
A2085+1 | V1.0.0 |  | VCU_1_G_Pwr | instant power（股份信号D01未使用） |  | 1 | -500 | 0x4B4 | VCU_1_G | IF(AP2086="READ","MCU->SOC",IF(AP2086="WRITE","SOC->MCU","")) | OS_ALL | [16 empty] | 0x1F4 |  |  |  | ON_CHANGE | 10 | UPPER(D2086 & "_" & MID(I2086, SEARCH("0x", I2086) + 2, LEN(I2086))) | "0x"&DEC2HEX(HEX2DEC(AJ2085)+1) | GLOBAL |  | AC2086 | GLOBAL | INT32 | READ | ON_CHANGE | 0x0 | 0x3E8 |  | AI2086 | "VendorVehicleArea::"&AK2086 | AJ2086 | VLOOKUP(AK2086,'Config'!E$2:'Config'!F$44,2,FALSE) | VENDOR | AN2086 | AO2086 | [9 empty] | V1.4 20251224
A2086+1 | V1.0.1 |  | VCU_1_G_PTReady | PT Ready indication | 0x0:LmpOFF 0x1:LmpON | 1 | 0 | 0x4B4 | VCU_1_G | IF(AP2087="READ","MCU->SOC",IF(AP2087="WRITE","SOC->MCU","")) | OS_ALL | [16 empty] | 0x0 |  |  |  | ON_CHANGE | 1 | UPPER(D2087 & "_" & MID(I2087, SEARCH("0x", I2087) + 2, LEN(I2087))) | "0x"&DEC2HEX(HEX2DEC(AJ2086)+1) | GLOBAL |  | AC2087 | GLOBAL | INT32 | READ | ON_CHANGE | 0x0 | 0x1 |  | AI2087 | "VendorVehicleArea::"&AK2087 | AJ2087 | VLOOKUP(AK2087,'Config'!E$2:'Config'!F$44,2,FALSE) | VENDOR | AN2087 | AO2087 | [9 empty] | V1.4 20251224
A2087+1 | V1.0.0 |  | VCU_1_G_DriveMode | Driving modes（股份信号D01未使用） | 0x0:Not Active 0x1:ECO 0x2:Normal 0x3:Sport 0x4:Snow 0x5:Off Road 0x6:Individual 0x7:Reserved | 1 | 0 | 0x4B4 | VCU_1_G | IF(AP2088="READ","MCU->SOC",IF(AP2088="WRITE","SOC->MCU","")) | OS_ALL | [16 empty] | 0x6 |  |  |  | ON_CHANGE | 3 | UPPER(D2088 & "_" & MID(I2088, SEARCH("0x", I2088) + 2, LEN(I2088))) | "0x"&DEC2HEX(HEX2DEC(AJ2087)+1) | GLOBAL |  | AC2088 | GLOBAL | INT32 | READ | ON_CHANGE | 0x0 | 0x7 |  | AI2088 | "VendorVehicleArea::"&AK2088 | AJ2088 | VLOOKUP(AK2088,'Config'!E$2:'Config'!F$44,2,FALSE) | VENDOR | AN2088 | AO2088 | [9 empty] | V1.4 20251224
A2088+1 | V1.0.1 |  | VCU_1_G_BookChrgSetResponse |  | 0x0:Default 0x1:Success 0x2:Cancelled 0x3:Fail 0x4:Reserved | 1 | 0 | 0x4B4 | VCU_1_G | IF(AP2089="READ","MCU->SOC",IF(AP2089="WRITE","SOC->MCU","")) | OS_ALL | [16 empty] | 0x0 |  |  |  | ON_CHANGE | 3 | UPPER(D2089 & "_" & MID(I2089, SEARCH("0x", I2089) + 2, LEN(I2089))) | "0x"&DEC2HEX(HEX2DEC(AJ2088)+1) | GLOBAL |  | AC2089 | GLOBAL | INT32 | READ | ON_CHANGE | 0x0 | 0x7 |  | AI2089 | "VendorVehicleArea::"&AK2089 | AJ2089 | VLOOKUP(AK2089,'Config'!E$2:'Config'!F$44,2,FALSE) | VENDOR | AN2089 | AO2089 | [9 empty] | V1.4 20251224
A2089+1 | V1.0.0 |  | VCU_1_G_HvBattKeepWarmActiveReq | 插枪保温开启请求 | 0x0:default 0x1:StartWarm 0x2:EndWarm 0x3:Reserved | 1 | 0 | 0x4B4 | VCU_1_G | IF(AP2090="READ","MCU->SOC",IF(AP2090="WRITE","SOC->MCU","")) | OS_ALL | [16 empty] | 0x0 |  |  |  | ON_CHANGE | 2 | UPPER(D2090 & "_" & MID(I2090, SEARCH("0x", I2090) + 2, LEN(I2090))) | "0x"&DEC2HEX(HEX2DEC(AJ2089)+1) | GLOBAL |  | AC2090 | GLOBAL | INT32 | READ | ON_CHANGE | 0x0 | 0x3 |  | AI2090 | "VendorVehicleArea::"&AK2090 | AJ2090 | VLOOKUP(AK2090,'Config'!E$2:'Config'!F$44,2,FALSE) | VENDOR | AN2090 | AO2090 | [9 empty] | V1.4 20251224
A2090+1 | V1.0.1 |  | VCU_1_G_PRNDGearAct | Gear indication实际档位 | 0x0:Init 0x1:P 0x2:R 0x3:N 0x4:D 0x5~0x7:Reserved | 1 | 0 | 0x4B4 | VCU_1_G | IF(AP2091="READ","MCU->SOC",IF(AP2091="WRITE","SOC->MCU","")) | OS_ALL | [16 empty] | 0x0 |  |  |  | ON_CHANGE | 3 | UPPER(D2091 & "_" & MID(I2091, SEARCH("0x", I2091) + 2, LEN(I2091))) | "0x"&DEC2HEX(HEX2DEC(AJ2090)+1) | GLOBAL |  | AC2091 | GLOBAL | INT32 | READ | ON_CHANGE | 0x0 | 0x7 |  | AI2091 | "VendorVehicleArea::"&AK2091 | AJ2091 | VLOOKUP(AK2091,'Config'!E$2:'Config'!F$44,2,FALSE) | VENDOR | AN2091 | AO2091 | [9 empty] | V1.4 20251224
A2091+1 | V1.0.3 |  | VCU_TowingMode | 上报拖车模式提醒信息 | 0x0:NotActive 0x1:Active 0x2:Reserved 0x3:Reserved | 1 | 0 | 0x421 | VCU_7_G | IF(AP2092="READ","MCU->SOC",IF(AP2092="WRITE","SOC->MCU","")) | OS_ALL | [16 empty] | 0x0 |  |  |  | ON_CHANGE | 2 | UPPER(D2092 & "_" & MID(I2092, SEARCH("0x", I2092) + 2, LEN(I2092))) | "0x"&DEC2HEX(HEX2DEC(AJ2091)+1) | GLOBAL |  | AC2092 | GLOBAL | INT32 | READ | ON_CHANGE | 0x0 | 0x3 |  | AI2092 | "VendorVehicleArea::"&AK2092 | AJ2092 | VLOOKUP(AK2092,'Config'!E$2:'Config'!F$44,2,FALSE) | VENDOR | AN2092 | AO2092 | [9 empty] | V1.4 20251224
A2092+1 | V1.0.1 |  | VCU_EngyConsuPer50Km | 最近行驶50Km换算的平均百公里电耗 | 0xFFF:Invalid | 0.1 | -100 | 0x421 | VCU_7_G | IF(AP2093="READ","MCU->SOC",IF(AP2093="WRITE","SOC->MCU","")) | OS_ALL | [16 empty] | 0x0 |  |  |  | ON_CHANGE | 12 | UPPER(D2093 & "_" & MID(I2093, SEARCH("0x", I2093) + 2, LEN(I2093))) | "0x"&DEC2HEX(HEX2DEC(AJ2092)+1) | GLOBAL |  | AC2093 | GLOBAL | INT32 | READ | ON_CHANGE | 0x0 | 0x7D0 |  | AI2093 | "VendorVehicleArea::"&AK2093 | AJ2093 | VLOOKUP(AK2093,'Config'!E$2:'Config'!F$44,2,FALSE) | VENDOR | AN2093 | AO2093 | [9 empty] | V1.4 20251224
A2093+1 | V1.0.1 |  | VCU_BookChrgSetFailRes | 预约失败原因反馈 | 0x0:Default 0x1:OBC Fault 0x2:HvBatt Fault 0x3:DCDC Fault 0x4:Vehicle Fault 0x5:Reserved 0x6:Reserved 0x7:Reserved | 1 | 0 | 0x421 | VCU_7_G | IF(AP2094="READ","MCU->SOC",IF(AP2094="WRITE","SOC->MCU","")) | OS_ALL | [16 empty] | 0x0 |  |  |  | ON_CHANGE | 3 | UPPER(D2094 & "_" & MID(I2094, SEARCH("0x", I2094) + 2, LEN(I2094))) | "0x"&DEC2HEX(HEX2DEC(AJ2093)+1) | GLOBAL |  | AC2094 | GLOBAL | INT32 | READ | ON_CHANGE | 0x0 | 0x7 |  | AI2094 | "VendorVehicleArea::"&AK2094 | AJ2094 | VLOOKUP(AK2094,'Config'!E$2:'Config'!F$44,2,FALSE) | VENDOR | AN2094 | AO2094 | [9 empty] | V1.4 20251224
A2094+1 | V1.0.1 |  | VCU_BookChrgFailRes | 无法进+AA2082+N20+A2082:AB2082 | 0x0:Default 0x1:OBC Fault 0x2:HvBatt Fault 0x3:DCDC Fault 0x4:Vehicle Fault 0x5:ChargeStationFault 0x6:BNCMfault 0x7:EVSEandBNCMConnectFault 0x8:Reserved | 1 | 0 | 0x421 | VCU_7_G | IF(AP2095="READ","MCU->SOC",IF(AP2095="WRITE","SOC->MCU","")) | OS_ALL | [16 empty] | 0x0 |  |  |  | ON_CHANGE | 4 | UPPER(D2095 & "_" & MID(I2095, SEARCH("0x", I2095) + 2, LEN(I2095))) | "0x"&DEC2HEX(HEX2DEC(AJ2094)+1) | GLOBAL |  | AC2095 | GLOBAL | INT32 | READ | ON_CHANGE | 0x0 | 0xF |  | AI2095 | "VendorVehicleArea::"&AK2095 | AJ2095 | VLOOKUP(AK2095,'Config'!E$2:'Config'!F$44,2,FALSE) | VENDOR | AN2095 | AO2095 | [9 empty] | V1.4 20251224
A2095+1 | V1.0.1 |  | VCU_BookChrgStsFb | 预约充电状态 | 0x0:Default 0x1:Charging 0x2:ChargeFinished 0x3:Reserved | 1 | 0 | 0x421 | VCU_7_G | IF(AP2096="READ","MCU->SOC",IF(AP2096="WRITE","SOC->MCU","")) | OS_ALL | [16 empty] | 0x0 |  |  |  | ON_CHANGE | 2 | UPPER(D2096 & "_" & MID(I2096, SEARCH("0x", I2096) + 2, LEN(I2096))) | "0x"&DEC2HEX(HEX2DEC(AJ2095)+1) | GLOBAL |  | AC2096 | GLOBAL | INT32 | READ | ON_CHANGE | 0x0 | 0x3 |  | AI2096 | "VendorVehicleArea::"&AK2096 | AJ2096 | VLOOKUP(AK2096,'Config'!E$2:'Config'!F$44,2,FALSE) | VENDOR | AN2096 | AO2096 | [9 empty] | V1.4 20251224
A2096+1 | V1.0.0 |  | HCU_EngineSelfMaintain | 增程发动机自启维护 | 0x0: Not Active 0x1: Active 0x2:Reserved 0x3:Reserved | 1 | 0 | 0x421 | VCU_7_G | IF(AP2097="READ","MCU->SOC",IF(AP2097="WRITE","SOC->MCU","")) | OS_ALL | [16 empty] | 0x0 |  |  |  | ON_CHANGE | 2 | UPPER(D2097 & "_" & MID(I2097, SEARCH("0x", I2097) + 2, LEN(I2097))) | "0x"&DEC2HEX(HEX2DEC(AJ2096)+1) | GLOBAL |  | AC2097 | GLOBAL | INT32 | READ | ON_CHANGE | 0x0 | 0x3 |  | AI2097 | "VendorVehicleArea::"&AK2097 | AJ2097 | VLOOKUP(AK2097,'Config'!E$2:'Config'!F$44,2,FALSE) | VENDOR | AN2097 | AO2097 | [9 empty] | V1.4 20251224
A2097+1 | V1.0.0 |  | EBS_U_BATT | Current measured battery voltage, max value is 18V.Invalid Raw Value:16383. | 0x3FFF:Invalid | 0.00097656 | 3 | 0x413 | FLZCU_8 | IF(AP2098="READ","MCU->SOC",IF(AP2098="WRITE","SOC->MCU","")) | OS_ALL | [16 empty] | 0x3FFF |  |  |  | ON_CHANGE | 14 | UPPER(D2098 & "_" & MID(I2098, SEARCH("0x", I2098) + 2, LEN(I2098))) | "0x"&DEC2HEX(HEX2DEC(AJ2097)+1) | GLOBAL |  | AC2098 | GLOBAL | INT32 | READ | ON_CHANGE | 0x0 | 0x3C00 |  | AI2098 | "VendorVehicleArea::"&AK2098 | AJ2098 | VLOOKUP(AK2098,'Config'!E$2:'Config'!F$44,2,FALSE) | VENDOR | AN2098 | AO2098 | [9 empty] | V1.4 20251224
A2098+1 | V1.0.3 |  | FLZCU_CarMode | 整车模式 | 0x0:Normal Mode 0x1:Factory Mode 0x2:Transport Mode 0x3: Exhibition Mode 0x4~0x6:Reserved 0x7:Not active | 1 | 0 | 0x3FE | FLZCU_40 | IF(AP2099="READ","MCU->SOC",IF(AP2099="WRITE","SOC->MCU","")) | OS_ALL | [16 empty] | 0x0 |  |  |  | ON_CHANGE | 3 | UPPER(D2099 & "_" & MID(I2099, SEARCH("0x", I2099) + 2, LEN(I2099))) | "0x"&DEC2HEX(HEX2DEC(AJ2098)+1) | GLOBAL |  | AC2099 | GLOBAL | INT32 | READ | ON_CHANGE | 0x0 | 0x7 |  | AI2099 | "VendorVehicleArea::"&AK2099 | AJ2099 | VLOOKUP(AK2099,'Config'!E$2:'Config'!F$44,2,FALSE) | VENDOR | AN2099 | AO2099 | [9 empty] | V1.4 20251224
A2099+1 | V1.0.0 |  | FLZCU_SteerWhlposSts | 管柱电机运行状态 0x0:不工作 0x1:伸长调节中 0x2:缩短调节中 0x3:角度上调中 0x4:角度下调中 | 0x0:Not Active 0x1:Elongation regulation 0x2:Shortening in regulation 0x3:Angle elevation 0x4:Angle centering | 1 | 0 | 0x3FE | FLZCU_40 | IF(AP2100="READ","MCU->SOC",IF(AP2100="WRITE","SOC->MCU","")) | OS_ALL | [16 empty] | 0x0 |  |  |  | ON_CHANGE | 3 | UPPER(D2100 & "_" & MID(I2100, SEARCH("0x", I2100) + 2, LEN(I2100))) | "0x"&DEC2HEX(HEX2DEC(AJ2099)+1) | GLOBAL |  | AC2100 | GLOBAL | INT32 | READ | ON_CHANGE | 0x0 | 0x7 |  | AI2100 | "VendorVehicleArea::"&AK2100 | AJ2100 | VLOOKUP(AK2100,'Config'!E$2:'Config'!F$44,2,FALSE) | VENDOR | AN2100 | AO2100 | [9 empty] | V1.4 20251224
A2100+1 | V1.0.0 |  | FLZCU_MedStatusFb | 冥想模式状态反馈 | 0x0:Not Active 0x1:ON 0x2:OFF | 1 | 0 | 0x3FE | FLZCU_40 | IF(AP2101="READ","MCU->SOC",IF(AP2101="WRITE","SOC->MCU","")) | OS_ALL | [16 empty] | 0x0 |  |  |  | ON_CHANGE | 2 | UPPER(D2101 & "_" & MID(I2101, SEARCH("0x", I2101) + 2, LEN(I2101))) | "0x"&DEC2HEX(HEX2DEC(AJ2100)+1) | GLOBAL |  | AC2101 | GLOBAL | INT32 | READ | ON_CHANGE | 0x0 | 0x3 |  | AI2101 | "VendorVehicleArea::"&AK2101 | AJ2101 | VLOOKUP(AK2101,'Config'!E$2:'Config'!F$44,2,FALSE) | VENDOR | AN2101 | AO2101 | [9 empty] | V1.4 20251224
A2101+1 | V1.0.0 |  | FLZCU_MedFailCause | 冥想模式开启失败 原因反馈 0x0:Not Active 0x1:档位非P 档 0x2:车速≠0km/h 0x3:前舱盖未关 0x4:后背门未关 0x5:左前门未关 0x6:右前门未关 0x7:左后门未关 0x8:右后门未关 0x9:低压电池电压低，不满足开启条件 0xA:高压电池电量低，不满足开启条件 0xB:制动踏板被踩下，不满足开启条件 0xC:电源档位非Comfortable档，不满足开启条件(新增) | 0x0:Not Active 0x1:Gear Not P 0x2:Vehicle Speed#0km/h 0x3:Hood Unlock 0x4:Trunk Unlock 0x5:FLDoor Unlock 0x6:FRDoor Unlock 0x7:RLDoor Unlock 0x8:RRDoor Unlock 0x9:Low Voltage Battery Voltage Low 0xA:High Voltage Battery Low 0xB:Brake Pedal Depressed 0xC: PowerMode Not Comfortable | 1 | 0 | 0x3FE | FLZCU_40 | IF(AP2102="READ","MCU->SOC",IF(AP2102="WRITE","SOC->MCU","")) | OS_ALL | [16 empty] | 0x0 |  |  |  | ON_CHANGE | 4 | UPPER(D2102 & "_" & MID(I2102, SEARCH("0x", I2102) + 2, LEN(I2102))) | "0x"&DEC2HEX(HEX2DEC(AJ2101)+1) | GLOBAL |  | AC2102 | GLOBAL | INT32 | READ | ON_CHANGE | 0x0 | 0xF |  | AI2102 | "VendorVehicleArea::"&AK2102 | AJ2102 | VLOOKUP(AK2102,'Config'!E$2:'Config'!F$44,2,FALSE) | VENDOR | AN2102 | AO2102 | [9 empty] | V1.4 20251224
A2102+1 | V1.0.0 |  | FLZCU_MedAreaFb | 冥想模式开启区域设置反馈 | 0x0:Not Active 0x1:Front Left 0x2:Front Right 0x3:Front Left and Right 0x4:2Row Left 0x5:2Row Right 0x6:2Row Left and 2Row Right 0x7:Front Left and 2Row Right 0x8:Front Right and 2Row Left 0x9:Front Left and 2Row Left 0xA:Front Right and 2Row Right | 1 | 0 | 0x3FE | FLZCU_40 | IF(AP2103="READ","MCU->SOC",IF(AP2103="WRITE","SOC->MCU","")) | OS_ALL | [16 empty] | 0x0 |  |  |  | ON_CHANGE | 4 | UPPER(D2103 & "_" & MID(I2103, SEARCH("0x", I2103) + 2, LEN(I2103))) | "0x"&DEC2HEX(HEX2DEC(AJ2102)+1) | GLOBAL |  | AC2103 | GLOBAL | INT32 | READ | ON_CHANGE | 0x0 | 0xF |  | AI2103 | "VendorVehicleArea::"&AK2103 | AJ2103 | VLOOKUP(AK2103,'Config'!E$2:'Config'!F$44,2,FALSE) | VENDOR | AN2103 | AO2103 | [9 empty] | V1.4 20251224
A2103+1 | V1.0.0 |  | FLZCU_MedClosePrompt | 冥想模式关闭提示信号 0x0:Not Active 0x1:低压电池电量低，关闭冥想模式 0x2:高压电池电量低，关闭冥想模式 | 0x0:Not Active 0x1:Low Voltage Battery Low 0x2:High Voltage Battery Low | 1 | 0 | 0x3FE | FLZCU_40 | IF(AP2104="READ","MCU->SOC",IF(AP2104="WRITE","SOC->MCU","")) | OS_ALL | [16 empty] | 0x0 |  |  |  | ON_CHANGE | 2 | UPPER(D2104 & "_" & MID(I2104, SEARCH("0x", I2104) + 2, LEN(I2104))) | "0x"&DEC2HEX(HEX2DEC(AJ2103)+1) | GLOBAL |  | AC2104 | GLOBAL | INT32 | READ | ON_CHANGE | 0x0 | 0x3 |  | AI2104 | "VendorVehicleArea::"&AK2104 | AJ2104 | VLOOKUP(AK2104,'Config'!E$2:'Config'!F$44,2,FALSE) | VENDOR | AN2104 | AO2104 | [9 empty] | V1.4 20251224
A2104+1 | V1.0.0 |  | FLZCU_NapArea2Fb | 小憩模式开启区域2设置反馈 | 0x0:Not Active 0x1:2Row Left 0x2:2Row Right 0x3:2Row Left and Right 0x4:Front Left and 2Row Right 0x5:Front Right and 2Row Left 0x6:Front Left and 2Row Left 0x7:Front Right and 2Row Right | 1 | 0 | 0x3FE | FLZCU_40 | IF(AP2105="READ","MCU->SOC",IF(AP2105="WRITE","SOC->MCU","")) | OS_ALL | [16 empty] | 0x0 |  |  |  | ON_CHANGE | 3 | UPPER(D2105 & "_" & MID(I2105, SEARCH("0x", I2105) + 2, LEN(I2105))) | "0x"&DEC2HEX(HEX2DEC(AJ2104)+1) | GLOBAL |  | AC2105 | GLOBAL | INT32 | READ | ON_CHANGE | 0x0 | 0x7 |  | AI2105 | "VendorVehicleArea::"&AK2105 | AJ2105 | VLOOKUP(AK2105,'Config'!E$2:'Config'!F$44,2,FALSE) | VENDOR | AN2105 | AO2105 | [9 empty] | V1.4 20251224
A2105+1 | V1.0.0 |  | FLZCU_2LSeatLvltargetCmd | 小憩模式二排左前后设置 | 0x0:Not active | 1 | -1 | 0x3FE | FLZCU_40 | IF(AP2106="READ","MCU->SOC",IF(AP2106="WRITE","SOC->MCU","")) | OS_ALL | [16 empty] | 0x0 |  |  |  | ON_CHANGE | 7 | UPPER(D2106 & "_" & MID(I2106, SEARCH("0x", I2106) + 2, LEN(I2106))) | "0x"&DEC2HEX(HEX2DEC(AJ2105)+1) | GLOBAL |  | AC2106 | GLOBAL | INT32 | READ | ON_CHANGE | 0x0 | 0x65 |  | AI2106 | "VendorVehicleArea::"&AK2106 | AJ2106 | VLOOKUP(AK2106,'Config'!E$2:'Config'!F$44,2,FALSE) | VENDOR | AN2106 | AO2106 | [9 empty] | V1.4 20251224
A2106+1 | V1.0.0 |  | FLZCU_2LSeatBackAgtargetCmd | 小憩模式二排左靠背设置 | 0x0:Not active | 1 | -1 | 0x3FE | FLZCU_40 | IF(AP2107="READ","MCU->SOC",IF(AP2107="WRITE","SOC->MCU","")) | OS_ALL | [16 empty] | 0x0 |  |  |  | ON_CHANGE | 7 | UPPER(D2107 & "_" & MID(I2107, SEARCH("0x", I2107) + 2, LEN(I2107))) | "0x"&DEC2HEX(HEX2DEC(AJ2106)+1) | GLOBAL |  | AC2107 | GLOBAL | INT32 | READ | ON_CHANGE | 0x0 | 0x65 |  | AI2107 | "VendorVehicleArea::"&AK2107 | AJ2107 | VLOOKUP(AK2107,'Config'!E$2:'Config'!F$44,2,FALSE) | VENDOR | AN2107 | AO2107 | [9 empty] | V1.4 20251224
A2107+1 | V1.0.0 |  | FLZCU_2LSeatLegSpprttargetCmd | 小憩模式二排左腿托设置 | 0x0:Not active | 1 | -1 | 0x3FE | FLZCU_40 | IF(AP2108="READ","MCU->SOC",IF(AP2108="WRITE","SOC->MCU","")) | OS_ALL | [16 empty] | 0x0 |  |  |  | ON_CHANGE | 7 | UPPER(D2108 & "_" & MID(I2108, SEARCH("0x", I2108) + 2, LEN(I2108))) | "0x"&DEC2HEX(HEX2DEC(AJ2107)+1) | GLOBAL |  | AC2108 | GLOBAL | INT32 | READ | ON_CHANGE | 0x0 | 0x65 |  | AI2108 | "VendorVehicleArea::"&AK2108 | AJ2108 | VLOOKUP(AK2108,'Config'!E$2:'Config'!F$44,2,FALSE) | VENDOR | AN2108 | AO2108 | [9 empty] | V1.4 20251224
A2108+1 | V1.0.0 |  | FLZCU_FLWinThermalStatus | 左前车窗热保护状态 0：未触发热保护 1：热保护触发中 | 0x0:Normal 0x1:Thermal protection | 1 | 0 | 0x3FE | FLZCU_40 | IF(AP2109="READ","MCU->SOC",IF(AP2109="WRITE","SOC->MCU","")) | OS_ALL | [16 empty] | 0x0 |  |  |  | ON_CHANGE | 1 | UPPER(D2109 & "_" & MID(I2109, SEARCH("0x", I2109) + 2, LEN(I2109))) | "0x"&DEC2HEX(HEX2DEC(AJ2108)+1) | GLOBAL |  | AC2109 | GLOBAL | INT32 | READ | ON_CHANGE | 0x0 | 0x1 |  | AI2109 | "VendorVehicleArea::"&AK2109 | AJ2109 | VLOOKUP(AK2109,'Config'!E$2:'Config'!F$44,2,FALSE) | VENDOR | AN2109 | AO2109 | [9 empty] | V1.4 20251224
A2109+1 | V1.0.0 |  | FLZCU_RLWinThermalStatus | 左后车窗热保护状态 0：未触发热保护 1：热保护触发中 | 0x0:Normal 0x1:Thermal protection | 1 | 0 | 0x3FE | FLZCU_40 | IF(AP2110="READ","MCU->SOC",IF(AP2110="WRITE","SOC->MCU","")) | OS_ALL | [16 empty] | 0x0 |  |  |  | ON_CHANGE | 1 | UPPER(D2110 & "_" & MID(I2110, SEARCH("0x", I2110) + 2, LEN(I2110))) | "0x"&DEC2HEX(HEX2DEC(AJ2109)+1) | GLOBAL |  | AC2110 | GLOBAL | INT32 | READ | ON_CHANGE | 0x0 | 0x1 |  | AI2110 | "VendorVehicleArea::"&AK2110 | AJ2110 | VLOOKUP(AK2110,'Config'!E$2:'Config'!F$44,2,FALSE) | VENDOR | AN2110 | AO2110 | [9 empty] | V1.4 20251224
A2110+1 | V1.0.0 |  | FLZCU_MonoAmbLigSts | 单色氛围灯状态 | 0x0:OFF 0x1:ON | 1 | 0 | 0x3FE | FLZCU_40 | IF(AP2111="READ","MCU->SOC",IF(AP2111="WRITE","SOC->MCU","")) | OS_ALL | [16 empty] | 0x0 |  |  |  | ON_CHANGE | 1 | UPPER(D2111 & "_" & MID(I2111, SEARCH("0x", I2111) + 2, LEN(I2111))) | "0x"&DEC2HEX(HEX2DEC(AJ2110)+1) | GLOBAL |  | AC2111 | GLOBAL | INT32 | READ | ON_CHANGE | 0x0 | 0x1 |  | AI2111 | "VendorVehicleArea::"&AK2111 | AJ2111 | VLOOKUP(AK2111,'Config'!E$2:'Config'!F$44,2,FALSE) | VENDOR | AN2111 | AO2111 | [9 empty] | V1.4 20251224
A2111+1 | V1.0.1 |  | FLZCU_LogoChargingSts | 前LOGO充电灯效开关状态反馈 | 0x0:Not Active 0x1:ON 0x2:OFF 0x3:Reserved | 1 | 0 | 0x3FE | FLZCU_40 | IF(AP2112="READ","MCU->SOC",IF(AP2112="WRITE","SOC->MCU","")) | OS_ALL | [16 empty] | 0x0 |  |  |  | ON_CHANGE | 2 | UPPER(D2112 & "_" & MID(I2112, SEARCH("0x", I2112) + 2, LEN(I2112))) | "0x"&DEC2HEX(HEX2DEC(AJ2111)+1) | GLOBAL |  | AC2112 | GLOBAL | INT32 | READ | ON_CHANGE | 0x0 | 0x3 |  | AI2112 | "VendorVehicleArea::"&AK2112 | AJ2112 | VLOOKUP(AK2112,'Config'!E$2:'Config'!F$44,2,FALSE) | VENDOR | AN2112 | AO2112 | [9 empty] | V1.4 20251224
A2112+1 | V1.0.0 |  | FLZCU_2RSeatLvltargetCmd | 小憩模式二排右前后设置 | 0x0:Not active | 1 | -1 | 0x3FE | FLZCU_40 | IF(AP2113="READ","MCU->SOC",IF(AP2113="WRITE","SOC->MCU","")) | OS_ALL | [16 empty] | 0x0 |  |  |  | ON_CHANGE | 7 | UPPER(D2113 & "_" & MID(I2113, SEARCH("0x", I2113) + 2, LEN(I2113))) | "0x"&DEC2HEX(HEX2DEC(AJ2112)+1) | GLOBAL |  | AC2113 | GLOBAL | INT32 | READ | ON_CHANGE | 0x0 | 0x65 |  | AI2113 | "VendorVehicleArea::"&AK2113 | AJ2113 | VLOOKUP(AK2113,'Config'!E$2:'Config'!F$44,2,FALSE) | VENDOR | AN2113 | AO2113 | [9 empty] | V1.4 20251224
A2113+1 | V1.0.0 |  | FLZCU_2RSeatBackAgtargetCmd | 小憩模式二排右靠背设置 | 0x0:Not active | 1 | -1 | 0x3FE | FLZCU_40 | IF(AP2114="READ","MCU->SOC",IF(AP2114="WRITE","SOC->MCU","")) | OS_ALL | [16 empty] | 0x0 |  |  |  | ON_CHANGE | 7 | UPPER(D2114 & "_" & MID(I2114, SEARCH("0x", I2114) + 2, LEN(I2114))) | "0x"&DEC2HEX(HEX2DEC(AJ2113)+1) | GLOBAL |  | AC2114 | GLOBAL | INT32 | READ | ON_CHANGE | 0x0 | 0x65 |  | AI2114 | "VendorVehicleArea::"&AK2114 | AJ2114 | VLOOKUP(AK2114,'Config'!E$2:'Config'!F$44,2,FALSE) | VENDOR | AN2114 | AO2114 | [9 empty] | V1.4 20251224
A2114+1 | V1.0.0 |  | FLZCU_2RSeatLegSpprttargetCmd | 小憩模式二排右腿托设置 | 0x0:Not active | 1 | -1 | 0x3FE | FLZCU_40 | IF(AP2115="READ","MCU->SOC",IF(AP2115="WRITE","SOC->MCU","")) | OS_ALL | [16 empty] | 0x0 |  |  |  | ON_CHANGE | 7 | UPPER(D2115 & "_" & MID(I2115, SEARCH("0x", I2115) + 2, LEN(I2115))) | "0x"&DEC2HEX(HEX2DEC(AJ2114)+1) | GLOBAL |  | AC2115 | GLOBAL | INT32 | READ | ON_CHANGE | 0x0 | 0x65 |  | AI2115 | "VendorVehicleArea::"&AK2115 | AJ2115 | VLOOKUP(AK2115,'Config'!E$2:'Config'!F$44,2,FALSE) | VENDOR | AN2115 | AO2115 | [9 empty] | V1.4 20251224
A2115+1 | V1.0.0 |  | FLZCU_SeatVentLvlFL2 | 主驾座椅通风状态--捷途使用 9档通风给TBOX和ICC | 0x0:Not Active 0x1:OFF 0x2:Level1 0x3:Level2 0x4:Level3 0x5:Level4 0x6:Level5 0x7:Level6 0x8:Level7 0x9:Level8 0xA:Level9 | 1 | 0 | 0x3FE | FLZCU_40 | IF(AP2116="READ","MCU->SOC",IF(AP2116="WRITE","SOC->MCU","")) | OS_ALL | [16 empty] | 0x0 |  |  |  | ON_CHANGE | 4 | UPPER(D2116 & "_" & MID(I2116, SEARCH("0x", I2116) + 2, LEN(I2116))) | "0x"&DEC2HEX(HEX2DEC(AJ2115)+1) | GLOBAL |  | AC2116 | GLOBAL | INT32 | READ | ON_CHANGE | 0x0 | 0xF |  | AI2116 | "VendorVehicleArea::"&AK2116 | AJ2116 | VLOOKUP(AK2116,'Config'!E$2:'Config'!F$44,2,FALSE) | VENDOR | AN2116 | AO2116 | [9 empty] | V1.4 20251224
A2116+1 | V1.0.0 |  | FLZCU_SeatVentLvlRL2 | 二排左侧座椅通风状态--捷途使用 9档通风给TBOX和ICC | 0x0:Not Active 0x1:OFF 0x2:Level1 0x3:Level2 0x4:Level3 0x5:Level4 0x6:Level5 0x7:Level6 0x8:Level7 0x9:Level8 0xA:Level9 | 1 | 0 | 0x3FE | FLZCU_40 | IF(AP2117="READ","MCU->SOC",IF(AP2117="WRITE","SOC->MCU","")) | OS_ALL | [16 empty] | 0x0 |  |  |  | ON_CHANGE | 4 | UPPER(D2117 & "_" & MID(I2117, SEARCH("0x", I2117) + 2, LEN(I2117))) | "0x"&DEC2HEX(HEX2DEC(AJ2116)+1) | GLOBAL |  | AC2117 | GLOBAL | INT32 | READ | ON_CHANGE | 0x0 | 0xF |  | AI2117 | "VendorVehicleArea::"&AK2117 | AJ2117 | VLOOKUP(AK2117,'Config'!E$2:'Config'!F$44,2,FALSE) | VENDOR | AN2117 | AO2117 | [9 empty] | V1.4 20251224
A2117+1 | V1.0.0 |  | FLZCU_SeatHeatLvlFL2 | 主驾座椅加热状态--捷途使用 9档加热给TBOX和ICC | 0x0:Not Active 0x1:OFF 0x2:Level1 0x3:Level2 0x4:Level3 0x5:Level4 0x6:Level5 0x7:Level6 0x8:Level7 0x9:Level8 0xA:Level9 | 1 | 0 | 0x3FE | FLZCU_40 | IF(AP2118="READ","MCU->SOC",IF(AP2118="WRITE","SOC->MCU","")) | OS_ALL | [16 empty] | 0x0 |  |  |  | ON_CHANGE | 4 | UPPER(D2118 & "_" & MID(I2118, SEARCH("0x", I2118) + 2, LEN(I2118))) | "0x"&DEC2HEX(HEX2DEC(AJ2117)+1) | GLOBAL |  | AC2118 | GLOBAL | INT32 | READ | ON_CHANGE | 0x0 | 0xF |  | AI2118 | "VendorVehicleArea::"&AK2118 | AJ2118 | VLOOKUP(AK2118,'Config'!E$2:'Config'!F$44,2,FALSE) | VENDOR | AN2118 | AO2118 | [9 empty] | V1.4 20251224
A2118+1 | V1.0.0 |  | FLZCU_SeatHeatLvlRL2 | 二排左侧座椅加热状态--捷途使用 9档加热给TBOX和ICC | 0x0:Not Active 0x1:OFF 0x2:Level1 0x3:Level2 0x4:Level3 0x5:Level4 0x6:Level5 0x7:Level6 0x8:Level7 0x9:Level8 0xA:Level9 | 1 | 0 | 0x3FE | FLZCU_40 | IF(AP2119="READ","MCU->SOC",IF(AP2119="WRITE","SOC->MCU","")) | OS_ALL | [16 empty] | 0x0 |  |  |  | ON_CHANGE | 4 | UPPER(D2119 & "_" & MID(I2119, SEARCH("0x", I2119) + 2, LEN(I2119))) | "0x"&DEC2HEX(HEX2DEC(AJ2118)+1) | GLOBAL |  | AC2119 | GLOBAL | INT32 | READ | ON_CHANGE | 0x0 | 0xF |  | AI2119 | "VendorVehicleArea::"&AK2119 | AJ2119 | VLOOKUP(AK2119,'Config'!E$2:'Config'!F$44,2,FALSE) | VENDOR | AN2119 | AO2119 | [9 empty] | V1.4 20251224
A2119+1 | V1.0.4 |  | FLZCU_FLSitPosnSts | 主驾座椅记忆位置反馈（含后视镜、管柱） 车机座椅记忆页面有三个位置显示，需新增该信号 | 0x0:Not Active 0x1:Location1 0x2:Location2 0x3:Location3 0x4:FaceID | 1 | 0 | 0x3FE | FLZCU_40 | IF(AP2120="READ","MCU->SOC",IF(AP2120="WRITE","SOC->MCU","")) | OS_ALL | [16 empty] | 0x0 |  |  |  | ON_CHANGE | 3 | UPPER(D2120 & "_" & MID(I2120, SEARCH("0x", I2120) + 2, LEN(I2120))) | "0x"&DEC2HEX(HEX2DEC(AJ2119)+1) | GLOBAL |  | AC2120 | GLOBAL | INT32 | READ | ON_CHANGE | 0x0 | 0x7 |  | AI2120 | "VendorVehicleArea::"&AK2120 | AJ2120 | VLOOKUP(AK2120,'Config'!E$2:'Config'!F$44,2,FALSE) | VENDOR | AN2120 | AO2120 | [9 empty] | V1.4 20251224
A2120+1 | V1.0.3 |  | FLZCU_SteerOverHeatWarn | 管柱热保护提醒 | 0x0:Not Active 0x1:Active | 1 | 0 | 0x3FE | FLZCU_40 | IF(AP2121="READ","MCU->SOC",IF(AP2121="WRITE","SOC->MCU","")) | OS_ALL | [16 empty] | 0x0 |  |  |  | ON_CHANGE | 1 | UPPER(D2121 & "_" & MID(I2121, SEARCH("0x", I2121) + 2, LEN(I2121))) | "0x"&DEC2HEX(HEX2DEC(AJ2120)+1) | GLOBAL |  | AC2121 | GLOBAL | INT32 | READ | ON_CHANGE | 0x0 | 0x1 |  | AI2121 | "VendorVehicleArea::"&AK2121 | AJ2121 | VLOOKUP(AK2121,'Config'!E$2:'Config'!F$44,2,FALSE) | VENDOR | AN2121 | AO2121 | [9 empty] | V1.4 20251224
A2121+1 | V1.0.0 |  | FLZCU_FLogolightInhibitSts | 前LOGO灯禁止状态（D01P增加 高法规地区不允许亮） | 0x0:Permit 0x1:Inhibit | 1 | 0 | 0x3FE | FLZCU_40 | IF(AP2122="READ","MCU->SOC",IF(AP2122="WRITE","SOC->MCU","")) | OS_ALL | [16 empty] | 0x0 |  |  |  | ON_CHANGE | 1 | UPPER(D2122 & "_" & MID(I2122, SEARCH("0x", I2122) + 2, LEN(I2122))) | "0x"&DEC2HEX(HEX2DEC(AJ2121)+1) | GLOBAL |  | AC2122 | GLOBAL | INT32 | READ | ON_CHANGE | 0x0 | 0x1 |  | AI2122 | "VendorVehicleArea::"&AK2122 | AJ2122 | VLOOKUP(AK2122,'Config'!E$2:'Config'!F$44,2,FALSE) | VENDOR | AN2122 | AO2122 | [9 empty] | V1.4 20251224
A2122+1 | V1.0.0 |  | SAM_1_SteeringAngleSpeed |  |  | 4 | 0 | 0x3FC | FLZCU_41 | IF(AP2123="READ","MCU->SOC",IF(AP2123="WRITE","SOC->MCU","")) | OS_ALL | [16 empty] | 0xFF |  |  |  | ON_CHANGE | 8 | UPPER(D2123 & "_" & MID(I2123, SEARCH("0x", I2123) + 2, LEN(I2123))) | "0x"&DEC2HEX(HEX2DEC(AJ2122)+1) | GLOBAL |  | AC2123 | GLOBAL | INT32 | READ | ON_CHANGE | 0x0 | 0xFE |  | AI2123 | "VendorVehicleArea::"&AK2123 | AJ2123 | VLOOKUP(AK2123,'Config'!E$2:'Config'!F$44,2,FALSE) | VENDOR | AN2123 | AO2123 | [9 empty] | V1.4 20251224
A2123+1 | V1.0.3 |  | SAM_1_SteeringAngle |  |  | 0.0625 | -2048 | 0x3FC | FLZCU_41 | IF(AP2124="READ","MCU->SOC",IF(AP2124="WRITE","SOC->MCU","")) | OS_ALL | [16 empty] | 0xFFFF |  |  |  | ON_CHANGE | 16 | UPPER(D2124 & "_" & MID(I2124, SEARCH("0x", I2124) + 2, LEN(I2124))) | "0x"&DEC2HEX(HEX2DEC(AJ2123)+1) | GLOBAL |  | AC2124 | GLOBAL | INT32 | READ | ON_CHANGE | 0x0 | 0xFFFE |  | AI2124 | "VendorVehicleArea::"&AK2124 | AJ2124 | VLOOKUP(AK2124,'Config'!E$2:'Config'!F$44,2,FALSE) | VENDOR | AN2124 | AO2124 | [9 empty] | V1.4 20251224
A2124+1 | V1.0.0 |  | BMSH_MaxChgPwrPeak | Maximum Charge Power Peak | 0xFFF:Invalid | 0.1 | 0 | 0x3FC | FLZCU_41 | IF(AP2125="READ","MCU->SOC",IF(AP2125="WRITE","SOC->MCU","")) | OS_ALL | [16 empty] | 0x0 |  |  |  | ON_CHANGE | 12 | UPPER(D2125 & "_" & MID(I2125, SEARCH("0x", I2125) + 2, LEN(I2125))) | "0x"&DEC2HEX(HEX2DEC(AJ2124)+1) | GLOBAL |  | AC2125 | GLOBAL | INT32 | READ | ON_CHANGE | 0x0 | 0xC80 |  | AI2125 | "VendorVehicleArea::"&AK2125 | AJ2125 | VLOOKUP(AK2125,'Config'!E$2:'Config'!F$44,2,FALSE) | VENDOR | AN2125 | AO2125 | [9 empty] | V1.4 20251224
A2125+1 | V1.0.0 |  | BMSH_MaxDchgPwrPeak | Maximum Discharge Power Peak | 0xFFF:Invalid | 0.1 | 0 | 0x3FC | FLZCU_41 | IF(AP2126="READ","MCU->SOC",IF(AP2126="WRITE","SOC->MCU","")) | OS_ALL | [16 empty] | 0x0 |  |  |  | ON_CHANGE | 12 | UPPER(D2126 & "_" & MID(I2126, SEARCH("0x", I2126) + 2, LEN(I2126))) | "0x"&DEC2HEX(HEX2DEC(AJ2125)+1) | GLOBAL |  | AC2126 | GLOBAL | INT32 | READ | ON_CHANGE | 0x0 | 0xC80 |  | AI2126 | "VendorVehicleArea::"&AK2126 | AJ2126 | VLOOKUP(AK2126,'Config'!E$2:'Config'!F$44,2,FALSE) | VENDOR | AN2126 | AO2126 | [9 empty] | V1.4 20251224
A2126+1 | V1.0.0 |  | FMCU_8_ISGF_SpdAct | ISG motor actual speed前发电机实际转速 | 0xFFFF:Invalid | 1 | -32767 | 0x3FC | FLZCU_41 | IF(AP2127="READ","MCU->SOC",IF(AP2127="WRITE","SOC->MCU","")) | OS_ALL | [16 empty] | 0x7FFF |  |  |  | ON_CHANGE | 16 | UPPER(D2127 & "_" & MID(I2127, SEARCH("0x", I2127) + 2, LEN(I2127))) | "0x"&DEC2HEX(HEX2DEC(AJ2126)+1) | GLOBAL |  | AC2127 | GLOBAL | INT32 | READ | ON_CHANGE | 0x0 | 0xFFFD |  | AI2127 | "VendorVehicleArea::"&AK2127 | AJ2127 | VLOOKUP(AK2127,'Config'!E$2:'Config'!F$44,2,FALSE) | VENDOR | AN2127 | AO2127 | [9 empty] | V1.4 20251224
A2127+1 | V1.0.3 |  | RMCU_1_Speed | RMCU motor actual speed后驱动电机转速 | 0xFFFF:Invalid | 1 | -32767 | 0x3FC | FLZCU_41 | IF(AP2128="READ","MCU->SOC",IF(AP2128="WRITE","SOC->MCU","")) | OS_ALL | [16 empty] | 0x7FFF |  |  |  | ON_CHANGE | 16 | UPPER(D2128 & "_" & MID(I2128, SEARCH("0x", I2128) + 2, LEN(I2128))) | "0x"&DEC2HEX(HEX2DEC(AJ2127)+1) | GLOBAL |  | AC2128 | GLOBAL | INT32 | READ | ON_CHANGE | 0x0 | 0xFFFD |  | AI2128 | "VendorVehicleArea::"&AK2128 | AJ2128 | VLOOKUP(AK2128,'Config'!E$2:'Config'!F$44,2,FALSE) | VENDOR | AN2128 | AO2128 | [9 empty] | V1.4 20251224
A2128+1 | V1.0.3 |  | SAM_1_SteeringAngleVD |  |  | 1 | 0 | 0x3FC | FLZCU_41 | IF(AP2129="READ","MCU->SOC",IF(AP2129="WRITE","SOC->MCU","")) | OS_ALL | [16 empty] | 0x1 |  |  |  | ON_CHANGE | 1 | UPPER(D2129 & "_" & MID(I2129, SEARCH("0x", I2129) + 2, LEN(I2129))) | "0x"&DEC2HEX(HEX2DEC(AJ2128)+1) | GLOBAL |  | AC2129 | GLOBAL | INT32 | READ | ON_CHANGE | 0x0 | 0x1 |  | AI2129 | "VendorVehicleArea::"&AK2129 | AJ2129 | VLOOKUP(AK2129,'Config'!E$2:'Config'!F$44,2,FALSE) | VENDOR | AN2129 | AO2129 | [9 empty] | V1.4 20251224
A2129+1 | V1.0.0 |  | SAM_1_SteeringAngleSpeedVD |  |  | 1 | 0 | 0x3FC | FLZCU_41 | IF(AP2130="READ","MCU->SOC",IF(AP2130="WRITE","SOC->MCU","")) | OS_ALL | [16 empty] | 0x1 |  |  |  | ON_CHANGE | 1 | UPPER(D2130 & "_" & MID(I2130, SEARCH("0x", I2130) + 2, LEN(I2130))) | "0x"&DEC2HEX(HEX2DEC(AJ2129)+1) | GLOBAL |  | AC2130 | GLOBAL | INT32 | READ | ON_CHANGE | 0x0 | 0x1 |  | AI2130 | "VendorVehicleArea::"&AK2130 | AJ2130 | VLOOKUP(AK2130,'Config'!E$2:'Config'!F$44,2,FALSE) | VENDOR | AN2130 | AO2130 | [9 empty] | V1.4 20251224
A2130+1 | V1.0.0 |  | CSA_2_AllWarningInfo | EGS全部报警信号 T1C项目，EGS此信号发0x0、0x1、0x4，仪表接收 | 0x0:No error 0x1:First grade failure of gear shift mechanism 0x2:Second grade failure of gear shift mechanism 0x3:Third grade failure of gear shift mechanism(Reserved) 0x4:Please check the position of the gear shift 0x5~0x7:Reserved | 1 | 0 | 0x3FC | FLZCU_41 | IF(AP2131="READ","MCU->SOC",IF(AP2131="WRITE","SOC->MCU","")) | OS_ALL | [16 empty] | 0x7 |  |  |  | ON_CHANGE | 3 | UPPER(D2131 & "_" & MID(I2131, SEARCH("0x", I2131) + 2, LEN(I2131))) | "0x"&DEC2HEX(HEX2DEC(AJ2130)+1) | GLOBAL |  | AC2131 | GLOBAL | INT32 | READ | ON_CHANGE | 0x0 | 0x7 |  | AI2131 | "VendorVehicleArea::"&AK2131 | AJ2131 | VLOOKUP(AK2131,'Config'!E$2:'Config'!F$44,2,FALSE) | VENDOR | AN2131 | AO2131 | [9 empty] | V1.4 20251224
A2131+1 | V1.0.0 |  | RMCU_1_TCURErrLvlDis | TCUR故障等级 | 0x0: No Error 0x1: Err_Level1 0x2: Err_Level2 0x3: Err_Level3 0x4: Err_Level4 | 1 | 0 | 0x3FC | FLZCU_41 | IF(AP2132="READ","MCU->SOC",IF(AP2132="WRITE","SOC->MCU","")) | OS_ALL | [16 empty] | 0x0 |  |  |  | ON_CHANGE | 3 | UPPER(D2132 & "_" & MID(I2132, SEARCH("0x", I2132) + 2, LEN(I2132))) | "0x"&DEC2HEX(HEX2DEC(AJ2131)+1) | GLOBAL |  | AC2132 | GLOBAL | INT32 | READ | ON_CHANGE | 0x0 | 0x4 |  | AI2132 | "VendorVehicleArea::"&AK2132 | AJ2132 | VLOOKUP(AK2132,'Config'!E$2:'Config'!F$44,2,FALSE) | VENDOR | AN2132 | AO2132 | [9 empty] | V1.4 20251224
A2132+1 | V1.0.0 |  | ASU_2_sensorErrorSts | Sensor Error Status. | 0x0:all four sensors no fault 0x1:RR sensor faulty 0x2:LR sensor faulty 0x3:RR and LR sensors faulty 0x4:RF sensor faulty 0x5:RF and RR sensor fault 0x6:RF and LR sensors faulty 0x7:RF LR and RR sensors faulty 0x8:LF sensor fault 0x9:LF and RR sensor fault 0xA:LF and LR sensor fault 0xB:LF LR and RR sensors are faulty 0xC:LF and RF sensor fault 0xD:LF RF and RR sensors are faulty 0xE:LF RF and LR sensors are faulty 0xF:four sensors are faulty | 1 | 0 | 0x3FC | FLZCU_41 | IF(AP2133="READ","MCU->SOC",IF(AP2133="WRITE","SOC->MCU","")) | OS_ALL | [16 empty] | 0x0 |  |  |  | ON_CHANGE | 4 | UPPER(D2133 & "_" & MID(I2133, SEARCH("0x", I2133) + 2, LEN(I2133))) | "0x"&DEC2HEX(HEX2DEC(AJ2132)+1) | GLOBAL |  | AC2133 | GLOBAL | INT32 | READ | ON_CHANGE | 0x0 | 0xF |  | AI2133 | "VendorVehicleArea::"&AK2133 | AJ2133 | VLOOKUP(AK2133,'Config'!E$2:'Config'!F$44,2,FALSE) | VENDOR | AN2133 | AO2133 | [9 empty] | V1.4 20251224
A2133+1 | V1.0.0 |  | ASU_2_LFHeight | Height of front left wheel. | 0xFFF:Invalid | 0.1 | -150 | 0x3FC | FLZCU_41 | IF(AP2134="READ","MCU->SOC",IF(AP2134="WRITE","SOC->MCU","")) | OS_ALL | [16 empty] | 0x5DC |  |  |  | ON_CHANGE | 12 | UPPER(D2134 & "_" & MID(I2134, SEARCH("0x", I2134) + 2, LEN(I2134))) | "0x"&DEC2HEX(HEX2DEC(AJ2133)+1) | GLOBAL |  | AC2134 | GLOBAL | INT32 | READ | ON_CHANGE | 0x5DC | 0xFFE |  | AI2134 | "VendorVehicleArea::"&AK2134 | AJ2134 | VLOOKUP(AK2134,'Config'!E$2:'Config'!F$44,2,FALSE) | VENDOR | AN2134 | AO2134 | [9 empty] | V1.4 20251224
A2134+1 | V1.0.0 |  | ASU_2_RFHeight | Height of front right wheel. | 0xFFF:Invalid | 0.1 | -150 | 0x3FC | FLZCU_41 | IF(AP2135="READ","MCU->SOC",IF(AP2135="WRITE","SOC->MCU","")) | OS_ALL | [16 empty] | 0x5DC |  |  |  | ON_CHANGE | 12 | UPPER(D2135 & "_" & MID(I2135, SEARCH("0x", I2135) + 2, LEN(I2135))) | "0x"&DEC2HEX(HEX2DEC(AJ2134)+1) | GLOBAL |  | AC2135 | GLOBAL | INT32 | READ | ON_CHANGE | 0x5DC | 0xFFE |  | AI2135 | "VendorVehicleArea::"&AK2135 | AJ2135 | VLOOKUP(AK2135,'Config'!E$2:'Config'!F$44,2,FALSE) | VENDOR | AN2135 | AO2135 | [9 empty] | V1.4 20251224
A2135+1 | V1.0.0 |  | ASU_2_LRHeight | Height of rear left wheel. | 0xFFF:Invalid | 0.1 | -150 | 0x3FC | FLZCU_41 | IF(AP2136="READ","MCU->SOC",IF(AP2136="WRITE","SOC->MCU","")) | OS_ALL | [16 empty] | 0x5DC |  |  |  | ON_CHANGE | 12 | UPPER(D2136 & "_" & MID(I2136, SEARCH("0x", I2136) + 2, LEN(I2136))) | "0x"&DEC2HEX(HEX2DEC(AJ2135)+1) | GLOBAL |  | AC2136 | GLOBAL | INT32 | READ | ON_CHANGE | 0x5DC | 0xFFE |  | AI2136 | "VendorVehicleArea::"&AK2136 | AJ2136 | VLOOKUP(AK2136,'Config'!E$2:'Config'!F$44,2,FALSE) | VENDOR | AN2136 | AO2136 | [9 empty] | V1.4 20251224
A2136+1 | V1.0.0 |  | ASU_2_RRHeight | Height of rear right wheel. | 0xFFF:Invalid | 0.1 | -150 | 0x3FC | FLZCU_41 | IF(AP2137="READ","MCU->SOC",IF(AP2137="WRITE","SOC->MCU","")) | OS_ALL | [16 empty] | 0x5DC |  |  |  | ON_CHANGE | 12 | UPPER(D2137 & "_" & MID(I2137, SEARCH("0x", I2137) + 2, LEN(I2137))) | "0x"&DEC2HEX(HEX2DEC(AJ2136)+1) | GLOBAL |  | AC2137 | GLOBAL | INT32 | READ | ON_CHANGE | 0x5DC | 0xFFE |  | AI2137 | "VendorVehicleArea::"&AK2137 | AJ2137 | VLOOKUP(AK2137,'Config'!E$2:'Config'!F$44,2,FALSE) | VENDOR | AN2137 | AO2137 | [9 empty] | V1.4 20251224
A2137+1 | V1.0.6 |  | CSA_2_WiprFrntCmd | Wiper front command for CSA.. | 0x0:OFF 0x1:AUTO 0x2:LOW 0x3:HIGH | 1 | 0 | 0x3FC | FLZCU_41 | IF(AP2138="READ","MCU->SOC",IF(AP2138="WRITE","SOC->MCU","")) | OS_ALL | [16 empty] | 0x0 |  |  |  | ON_CHANGE | 2 | UPPER(D2138 & "_" & MID(I2138, SEARCH("0x", I2138) + 2, LEN(I2138))) | "0x"&DEC2HEX(HEX2DEC(AJ2137)+1) | GLOBAL |  | AC2138 | GLOBAL | INT32 | READ | ON_CHANGE | 0x0 | 0x3 |  | AI2138 | "VendorVehicleArea::"&AK2138 | AJ2138 | VLOOKUP(AK2138,'Config'!E$2:'Config'!F$44,2,FALSE) | VENDOR | AN2138 | AO2138 | [9 empty] | V1.4 20251224
A2138+1 | V1.0.0 |  | HCU_4_G_AvgFuCns | Avg Fuel Consumption 近50km平均百公里油耗 L/100km |  | 0.1 | 0 | 0x476 | HCU_4_G | IF(AP2139="READ","MCU->SOC",IF(AP2139="WRITE","SOC->MCU","")) | OS_ALL | [16 empty] | 0x0 |  |  |  | ON_CHANGE | 9 | UPPER(D2139 & "_" & MID(I2139, SEARCH("0x", I2139) + 2, LEN(I2139))) | "0x"&DEC2HEX(HEX2DEC(AJ2138)+1) | GLOBAL |  | AC2139 | GLOBAL | INT32 | READ | ON_CHANGE | 0x0 | 0x1F4 |  | AI2139 | "VendorVehicleArea::"&AK2139 | AJ2139 | VLOOKUP(AK2139,'Config'!E$2:'Config'!F$44,2,FALSE) | VENDOR | AN2139 | AO2139 | [9 empty] | V1.4 20251224
A2139+1 | V1.0.0 |  | HCU_4_G_AvgEnergyCns | Avg Energy Consumption 近50km平均百公里能耗 L/100km |  | 0.1 | 0 | 0x476 | HCU_4_G | IF(AP2140="READ","MCU->SOC",IF(AP2140="WRITE","SOC->MCU","")) | OS_ALL | [16 empty] | 0x0 |  |  |  | ON_CHANGE | 9 | UPPER(D2140 & "_" & MID(I2140, SEARCH("0x", I2140) + 2, LEN(I2140))) | "0x"&DEC2HEX(HEX2DEC(AJ2139)+1) | GLOBAL |  | AC2140 | GLOBAL | INT32 | READ | ON_CHANGE | 0x0 | 0x1F4 |  | AI2140 | "VendorVehicleArea::"&AK2140 | AJ2140 | VLOOKUP(AK2140,'Config'!E$2:'Config'!F$44,2,FALSE) | VENDOR | AN2140 | AO2140 | [9 empty] | V1.4 20251224
A2140+1 | V1.0.0 |  | HCU_4_G_SumEgyCns | Sum Energy Consumption 自清零后累计百公里能耗 L/100km | 0x1FF:Invalid | 0.1 | 0 | 0x476 | HCU_4_G | IF(AP2141="READ","MCU->SOC",IF(AP2141="WRITE","SOC->MCU","")) | OS_ALL | [16 empty] | 0x0 |  |  |  | ON_CHANGE | 9 | UPPER(D2141 & "_" & MID(I2141, SEARCH("0x", I2141) + 2, LEN(I2141))) | "0x"&DEC2HEX(HEX2DEC(AJ2140)+1) | GLOBAL |  | AC2141 | GLOBAL | INT32 | READ | ON_CHANGE | 0x0 | 0x1F4 |  | AI2141 | "VendorVehicleArea::"&AK2141 | AJ2141 | VLOOKUP(AK2141,'Config'!E$2:'Config'!F$44,2,FALSE) | VENDOR | AN2141 | AO2141 | [9 empty] | V1.4 20251224
A2141+1 | V1.0.1 |  | HCU_V2lDisChgBck | V2L外放电开关反馈 | 0x0:Not_Active 0x1:V2L_ON 0x2:OFF | 1 | 0 | 0x522 | HCU_25 | IF(AP2142="READ","MCU->SOC",IF(AP2142="WRITE","SOC->MCU","")) | OS_ALL | [16 empty] | 0x0 |  |  |  | ON_CHANGE | 2 | UPPER(D2142 & "_" & MID(I2142, SEARCH("0x", I2142) + 2, LEN(I2142))) | "0x"&DEC2HEX(HEX2DEC(AJ2141)+1) | GLOBAL |  | AC2142 | GLOBAL | INT32 | READ | ON_CHANGE | 0x0 | 0x3 |  | AI2142 | "VendorVehicleArea::"&AK2142 | AJ2142 | VLOOKUP(AK2142,'Config'!E$2:'Config'!F$44,2,FALSE) | VENDOR | AN2142 | AO2142 | [9 empty] | V1.4 20251224
A2142+1 | V1.0.1 |  | HCU_DisChgMemFed | V2L外放电记忆开关反馈 | 0x0:Not_Active 0x1:Remember 0x2:No_Remember 0x3:Reserved | 1 | 0 | 0x522 | HCU_25 | IF(AP2143="READ","MCU->SOC",IF(AP2143="WRITE","SOC->MCU","")) | OS_ALL | [16 empty] | 0x0 |  |  |  | ON_CHANGE | 2 | UPPER(D2143 & "_" & MID(I2143, SEARCH("0x", I2143) + 2, LEN(I2143))) | "0x"&DEC2HEX(HEX2DEC(AJ2142)+1) | GLOBAL |  | AC2143 | GLOBAL | INT32 | READ | ON_CHANGE | 0x0 | 0x3 |  | AI2143 | "VendorVehicleArea::"&AK2143 | AJ2143 | VLOOKUP(AK2143,'Config'!E$2:'Config'!F$44,2,FALSE) | VENDOR | AN2143 | AO2143 | [9 empty] | V1.4 20251224
A2143+1 | V1.0.0 |  | HCU_V2VDisChgBck | V2V放电开关反馈 | 0x0:Not_Active 0x1:V2V_ON 0x2:OFF | 1 | 0 | 0x522 | HCU_25 | IF(AP2144="READ","MCU->SOC",IF(AP2144="WRITE","SOC->MCU","")) | OS_ALL | [16 empty] | 0x0 |  |  |  | ON_CHANGE | 2 | UPPER(D2144 & "_" & MID(I2144, SEARCH("0x", I2144) + 2, LEN(I2144))) | "0x"&DEC2HEX(HEX2DEC(AJ2143)+1) | GLOBAL |  | AC2144 | GLOBAL | INT32 | READ | ON_CHANGE | 0x0 | 0x3 |  | AI2144 | "VendorVehicleArea::"&AK2144 | AJ2144 | VLOOKUP(AK2144,'Config'!E$2:'Config'!F$44,2,FALSE) | VENDOR | AN2144 | AO2144 | [9 empty] | V1.4 20251224
A2144+1 | V1.0.5 |  | HCU_V2l_IntlDisChgBck | V2L内放电开关反馈 | 0x0:Not_Active 0x1:V2L_ON 0x2:OFF | 1 | 0 | 0x522 | HCU_25 | IF(AP2145="READ","MCU->SOC",IF(AP2145="WRITE","SOC->MCU","")) | OS_ALL | [16 empty] | 0x0 |  |  |  | ON_CHANGE | 2 | UPPER(D2145 & "_" & MID(I2145, SEARCH("0x", I2145) + 2, LEN(I2145))) | "0x"&DEC2HEX(HEX2DEC(AJ2144)+1) | GLOBAL |  | AC2145 | GLOBAL | INT32 | READ | ON_CHANGE | 0x0 | 0x3 |  | AI2145 | "VendorVehicleArea::"&AK2145 | AJ2145 | VLOOKUP(AK2145,'Config'!E$2:'Config'!F$44,2,FALSE) | VENDOR | AN2145 | AO2145 | [9 empty] | V1.4 20251224
A2145+1 | V1.0.0 |  | HCU_FuelDetnOpDefeated | 燃油检测开启失败提示 | 0x0:No_Prompt 0x1:Prompt | 1 | 0 | 0x522 | HCU_25 | IF(AP2146="READ","MCU->SOC",IF(AP2146="WRITE","SOC->MCU","")) | OS_ALL | [16 empty] | 0x0 |  |  |  | ON_CHANGE | 2 | UPPER(D2146 & "_" & MID(I2146, SEARCH("0x", I2146) + 2, LEN(I2146))) | "0x"&DEC2HEX(HEX2DEC(AJ2145)+1) | GLOBAL |  | AC2146 | GLOBAL | INT32 | READ | ON_CHANGE | 0x0 | 0x3 |  | AI2146 | "VendorVehicleArea::"&AK2146 | AJ2146 | VLOOKUP(AK2146,'Config'!E$2:'Config'!F$44,2,FALSE) | VENDOR | AN2146 | AO2146 | [9 empty] | V1.4 20251224
A2146+1 | V1.0.0 |  | HCU_FuelDetnModSwtFed | 燃油检测开关反馈 | 0x0:Not_Active 0x1:ON 0x2:OFF 0x3:Invalid | 1 | 0 | 0x522 | HCU_25 | IF(AP2147="READ","MCU->SOC",IF(AP2147="WRITE","SOC->MCU","")) | OS_ALL | [16 empty] | 0x0 |  |  |  | ON_CHANGE | 2 | UPPER(D2147 & "_" & MID(I2147, SEARCH("0x", I2147) + 2, LEN(I2147))) | "0x"&DEC2HEX(HEX2DEC(AJ2146)+1) | GLOBAL |  | AC2147 | GLOBAL | INT32 | READ | ON_CHANGE | 0x0 | 0x3 |  | AI2147 | "VendorVehicleArea::"&AK2147 | AJ2147 | VLOOKUP(AK2147,'Config'!E$2:'Config'!F$44,2,FALSE) | VENDOR | AN2147 | AO2147 | [9 empty] | V1.4 20251224
A2147+1 | V1.0.0 |  | HCU_FuelDetnStateFed | 燃油检测模式状态反馈 | 0x0:Not_Active 0x1:HighIdle 0x2:LowIdle 0x3:Invalid | 1 | 0 | 0x522 | HCU_25 | IF(AP2148="READ","MCU->SOC",IF(AP2148="WRITE","SOC->MCU","")) | OS_ALL | [16 empty] | 0x0 |  |  |  | ON_CHANGE | 2 | UPPER(D2148 & "_" & MID(I2148, SEARCH("0x", I2148) + 2, LEN(I2148))) | "0x"&DEC2HEX(HEX2DEC(AJ2147)+1) | GLOBAL |  | AC2148 | GLOBAL | INT32 | READ | ON_CHANGE | 0x0 | 0x3 |  | AI2148 | "VendorVehicleArea::"&AK2148 | AJ2148 | VLOOKUP(AK2148,'Config'!E$2:'Config'!F$44,2,FALSE) | VENDOR | AN2148 | AO2148 | [9 empty] | V1.4 20251224
A2148+1 | V1.0.3 |  | HCU_HVDownRepairModeFed | 断高压维修模式开关反馈 | 0x0:Not_Active 0x1:ON 0x2:OFF 0x3:Invalid | 1 | 0 | 0x522 | HCU_25 | IF(AP2149="READ","MCU->SOC",IF(AP2149="WRITE","SOC->MCU","")) | OS_ALL | [16 empty] | 0x0 |  |  |  | ON_CHANGE | 2 | UPPER(D2149 & "_" & MID(I2149, SEARCH("0x", I2149) + 2, LEN(I2149))) | "0x"&DEC2HEX(HEX2DEC(AJ2148)+1) | GLOBAL |  | AC2149 | GLOBAL | INT32 | READ | ON_CHANGE | 0x0 | 0x3 |  | AI2149 | "VendorVehicleArea::"&AK2149 | AJ2149 | VLOOKUP(AK2149,'Config'!E$2:'Config'!F$44,2,FALSE) | VENDOR | AN2149 | AO2149 | [9 empty] | V1.4 20251224
A2149+1 | V1.0.1 |  | HCU_TrailerMode | 被拖模式开关反馈 | 0x0:Not_Active 0x1:ON 0x2:OFF 0x3:Invalid | 1 | 0 | 0x522 | HCU_25 | IF(AP2150="READ","MCU->SOC",IF(AP2150="WRITE","SOC->MCU","")) | OS_ALL | [16 empty] | 0x0 |  |  |  | ON_CHANGE | 2 | UPPER(D2150 & "_" & MID(I2150, SEARCH("0x", I2150) + 2, LEN(I2150))) | "0x"&DEC2HEX(HEX2DEC(AJ2149)+1) | GLOBAL |  | AC2150 | GLOBAL | INT32 | READ | ON_CHANGE | 0x0 | 0x3 |  | AI2150 | "VendorVehicleArea::"&AK2150 | AJ2150 | VLOOKUP(AK2150,'Config'!E$2:'Config'!F$44,2,FALSE) | VENDOR | AN2150 | AO2150 | [9 empty] | V1.4 20251224
A2150+1 | V1.0.0 |  | HCU_SumFuCns | 自清零后累计百公里油耗显示(仅仪表使用) |  | 0.1 | 0 | 0x522 | HCU_25 | IF(AP2151="READ","MCU->SOC",IF(AP2151="WRITE","SOC->MCU","")) | OS_ALL | [16 empty] | 0x0 |  |  |  | ON_CHANGE | 9 | UPPER(D2151 & "_" & MID(I2151, SEARCH("0x", I2151) + 2, LEN(I2151))) | "0x"&DEC2HEX(HEX2DEC(AJ2150)+1) | GLOBAL |  | AC2151 | GLOBAL | INT32 | READ | ON_CHANGE | 0x0 | 0x1F4 |  | AI2151 | "VendorVehicleArea::"&AK2151 | AJ2151 | VLOOKUP(AK2151,'Config'!E$2:'Config'!F$44,2,FALSE) | VENDOR | AN2151 | AO2151 | [9 empty] | V1.4 20251224
A2151+1 | V1.0.1 |  | HCU_DrivePowerDispSetFed | 驱动系统功率显示方式开关反馈 | 0x0:Not_Active 0x1:PercentDisp 0x2:kWDisp | 1 | 0 | 0x522 | HCU_25 | IF(AP2152="READ","MCU->SOC",IF(AP2152="WRITE","SOC->MCU","")) | OS_ALL | [16 empty] | 0x0 |  |  |  | ON_CHANGE | 2 | UPPER(D2152 & "_" & MID(I2152, SEARCH("0x", I2152) + 2, LEN(I2152))) | "0x"&DEC2HEX(HEX2DEC(AJ2151)+1) | GLOBAL |  | AC2152 | GLOBAL | INT32 | READ | ON_CHANGE | 0x0 | 0x3 |  | AI2152 | "VendorVehicleArea::"&AK2152 | AJ2152 | VLOOKUP(AK2152,'Config'!E$2:'Config'!F$44,2,FALSE) | VENDOR | AN2152 | AO2152 | [9 empty] | V1.4 20251224
A2152+1 | V1.0.1 |  | HCU_KeyDriveModememory | 驾驶模式记忆开关反馈 | 0x0:Not_Active 0x1:Remember_ 0x2:No_Remember | 1 | 0 | 0x522 | HCU_25 | IF(AP2153="READ","MCU->SOC",IF(AP2153="WRITE","SOC->MCU","")) | OS_ALL | [16 empty] | 0x0 |  |  |  | ON_CHANGE | 2 | UPPER(D2153 & "_" & MID(I2153, SEARCH("0x", I2153) + 2, LEN(I2153))) | "0x"&DEC2HEX(HEX2DEC(AJ2152)+1) | GLOBAL |  | AC2153 | GLOBAL | INT32 | READ | ON_CHANGE | 0x0 | 0x3 |  | AI2153 | "VendorVehicleArea::"&AK2153 | AJ2153 | VLOOKUP(AK2153,'Config'!E$2:'Config'!F$44,2,FALSE) | VENDOR | AN2153 | AO2153 | [9 empty] | V1.4 20251224
A2153+1 | V1.0.0 |  | HCU_DRIFTModeSts | 通过大屏设置漂移模式灵敏度开关反馈 0x0:不动作 0x1:入门 0x2:大师 0x3:专家 | 0x0:Not_Active 0x1:Entry_Mode 0x2:Master_mode 0x3:Expert_mode | 1 | 0 | 0x522 | HCU_25 | IF(AP2154="READ","MCU->SOC",IF(AP2154="WRITE","SOC->MCU","")) | OS_ALL | [16 empty] | 0x0 |  |  |  | ON_CHANGE | 2 | UPPER(D2154 & "_" & MID(I2154, SEARCH("0x", I2154) + 2, LEN(I2154))) | "0x"&DEC2HEX(HEX2DEC(AJ2153)+1) | GLOBAL |  | AC2154 | GLOBAL | INT32 | READ | ON_CHANGE | 0x0 | 0x3 |  | AI2154 | "VendorVehicleArea::"&AK2154 | AJ2154 | VLOOKUP(AK2154,'Config'!E$2:'Config'!F$44,2,FALSE) | VENDOR | AN2154 | AO2154 | [9 empty] | V1.4 20251224
A2154+1 | V1.0.0 |  | HCU_EXPERTEcoFed | 专家模式动力设置柔和模式开关反馈 | 0x0:Not_Active 0x1:ON 0x2:OFF 0x3:Invalid | 1 | 0 | 0x522 | HCU_25 | IF(AP2155="READ","MCU->SOC",IF(AP2155="WRITE","SOC->MCU","")) | OS_ALL | [16 empty] | 0x0 |  |  |  | ON_CHANGE | 2 | UPPER(D2155 & "_" & MID(I2155, SEARCH("0x", I2155) + 2, LEN(I2155))) | "0x"&DEC2HEX(HEX2DEC(AJ2154)+1) | GLOBAL |  | AC2155 | GLOBAL | INT32 | READ | ON_CHANGE | 0x0 | 0x3 |  | AI2155 | "VendorVehicleArea::"&AK2155 | AJ2155 | VLOOKUP(AK2155,'Config'!E$2:'Config'!F$44,2,FALSE) | VENDOR | AN2155 | AO2155 | [9 empty] | V1.4 20251224
A2155+1 | V1.0.3 |  | HCU_4LModeFed | 低速四驱开关反馈 | 0x0:Not_Active 0x1:Active | 1 | 0 | 0x522 | HCU_25 | IF(AP2156="READ","MCU->SOC",IF(AP2156="WRITE","SOC->MCU","")) | OS_ALL | [16 empty] | 0x0 |  |  |  | ON_CHANGE | 1 | UPPER(D2156 & "_" & MID(I2156, SEARCH("0x", I2156) + 2, LEN(I2156))) | "0x"&DEC2HEX(HEX2DEC(AJ2155)+1) | GLOBAL |  | AC2156 | GLOBAL | INT32 | READ | ON_CHANGE | 0x0 | 0x1 |  | AI2156 | "VendorVehicleArea::"&AK2156 | AJ2156 | VLOOKUP(AK2156,'Config'!E$2:'Config'!F$44,2,FALSE) | VENDOR | AN2156 | AO2156 | [9 empty] | V1.4 20251224
A2156+1 | V1.0.0 |  | HCU_EXPERTNormFed | 专家模式动力设置标准模式开关反馈 | 0x0:Not_Active 0x1:ON 0x2:OFF 0x3:Invalid | 1 | 0 | 0x522 | HCU_25 | IF(AP2157="READ","MCU->SOC",IF(AP2157="WRITE","SOC->MCU","")) | OS_ALL | [16 empty] | 0x0 |  |  |  | ON_CHANGE | 2 | UPPER(D2157 & "_" & MID(I2157, SEARCH("0x", I2157) + 2, LEN(I2157))) | "0x"&DEC2HEX(HEX2DEC(AJ2156)+1) | GLOBAL |  | AC2157 | GLOBAL | INT32 | READ | ON_CHANGE | 0x0 | 0x3 |  | AI2157 | "VendorVehicleArea::"&AK2157 | AJ2157 | VLOOKUP(AK2157,'Config'!E$2:'Config'!F$44,2,FALSE) | VENDOR | AN2157 | AO2157 | [9 empty] | V1.4 20251224
A2157+1 | V1.0.0 |  | HCU_SingleRegnRmn | 当车机收到HCU发送信号“HCU_SingleRegnRmn =0x1”时，弹框提示“单踏板受限已退出，请注意安全驾驶！”，并播放报警音持续3s； 当车机收到HCU发送信号“HCU_SingleRegnRmn=0x0”时，停止提示，并停止报警音； | 0x0:Not_Active 0x1:Active | 1 | 0 | 0x522 | HCU_25 | IF(AP2158="READ","MCU->SOC",IF(AP2158="WRITE","SOC->MCU","")) | OS_ALL | [16 empty] | 0x0 |  |  |  | ON_CHANGE | 1 | UPPER(D2158 & "_" & MID(I2158, SEARCH("0x", I2158) + 2, LEN(I2158))) | "0x"&DEC2HEX(HEX2DEC(AJ2157)+1) | GLOBAL |  | AC2158 | GLOBAL | INT32 | READ | ON_CHANGE | 0x0 | 0x1 |  | AI2158 | "VendorVehicleArea::"&AK2158 | AJ2158 | VLOOKUP(AK2158,'Config'!E$2:'Config'!F$44,2,FALSE) | VENDOR | AN2158 | AO2158 | [9 empty] | V1.4 20251224
A2158+1 | V1.0.0 |  | HCU_EXPERTSportFed | 专家模式动力设置激进模式开关反馈 | 0x0:Not_Active 0x1:ON 0x2:OFF 0x3:Invalid | 1 | 0 | 0x522 | HCU_25 | IF(AP2159="READ","MCU->SOC",IF(AP2159="WRITE","SOC->MCU","")) | OS_ALL | [16 empty] | 0x0 |  |  |  | ON_CHANGE | 2 | UPPER(D2159 & "_" & MID(I2159, SEARCH("0x", I2159) + 2, LEN(I2159))) | "0x"&DEC2HEX(HEX2DEC(AJ2158)+1) | GLOBAL |  | AC2159 | GLOBAL | INT32 | READ | ON_CHANGE | 0x0 | 0x3 |  | AI2159 | "VendorVehicleArea::"&AK2159 | AJ2159 | VLOOKUP(AK2159,'Config'!E$2:'Config'!F$44,2,FALSE) | VENDOR | AN2159 | AO2159 | [9 empty] | V1.4 20251224
A2159+1 | V1.0.0 |  | HCU_CrossaxisFed | 专家模式交叉轴模式开关设置反馈 | 0x0:Not_Active 0x1:Active 0x2:Stand_by 0x3:Failed | 1 | 0 | 0x522 | HCU_25 | IF(AP2160="READ","MCU->SOC",IF(AP2160="WRITE","SOC->MCU","")) | OS_ALL | [16 empty] | 0x0 |  |  |  | ON_CHANGE | 2 | UPPER(D2160 & "_" & MID(I2160, SEARCH("0x", I2160) + 2, LEN(I2160))) | "0x"&DEC2HEX(HEX2DEC(AJ2159)+1) | GLOBAL |  | AC2160 | GLOBAL | INT32 | READ | ON_CHANGE | 0x0 | 0x3 |  | AI2160 | "VendorVehicleArea::"&AK2160 | AJ2160 | VLOOKUP(AK2160,'Config'!E$2:'Config'!F$44,2,FALSE) | VENDOR | AN2160 | AO2160 | [9 empty] | V1.4 20251224
A2160+1 | V1.0.0 |  | HCU_EXPERTRWDFed | 专家模式驱动形式后驱开关设置反馈 | 0x0:Not_Active 0x1:ON 0x2:OFF 0x3:Invalid | 1 | 0 | 0x522 | HCU_25 | IF(AP2161="READ","MCU->SOC",IF(AP2161="WRITE","SOC->MCU","")) | OS_ALL | [16 empty] | 0x0 |  |  |  | ON_CHANGE | 2 | UPPER(D2161 & "_" & MID(I2161, SEARCH("0x", I2161) + 2, LEN(I2161))) | "0x"&DEC2HEX(HEX2DEC(AJ2160)+1) | GLOBAL |  | AC2161 | GLOBAL | INT32 | READ | ON_CHANGE | 0x0 | 0x3 |  | AI2161 | "VendorVehicleArea::"&AK2161 | AJ2161 | VLOOKUP(AK2161,'Config'!E$2:'Config'!F$44,2,FALSE) | VENDOR | AN2161 | AO2161 | [9 empty] | V1.4 20251224
A2161+1 | V1.0.0 |  | HCU_EXPERTAWDFed | 专家模式驱动形式四驱开关设置反馈 | 0x0:Not_Active 0x1:ON 0x2:OFF 0x3:Invalid | 1 | 0 | 0x522 | HCU_25 | IF(AP2162="READ","MCU->SOC",IF(AP2162="WRITE","SOC->MCU","")) | OS_ALL | [16 empty] | 0x0 |  |  |  | ON_CHANGE | 2 | UPPER(D2162 & "_" & MID(I2162, SEARCH("0x", I2162) + 2, LEN(I2162))) | "0x"&DEC2HEX(HEX2DEC(AJ2161)+1) | GLOBAL |  | AC2162 | GLOBAL | INT32 | READ | ON_CHANGE | 0x0 | 0x3 |  | AI2162 | "VendorVehicleArea::"&AK2162 | AJ2162 | VLOOKUP(AK2162,'Config'!E$2:'Config'!F$44,2,FALSE) | VENDOR | AN2162 | AO2162 | [9 empty] | V1.4 20251224
A2162+1 | V1.0.0 |  | HCU_EXPERTAutoFed | 专家模式驱动形式Auto开关设置反馈 | 0x0:Not_Active 0x1:ON 0x2:OFF 0x3:Invalid | 1 | 0 | 0x522 | HCU_25 | IF(AP2163="READ","MCU->SOC",IF(AP2163="WRITE","SOC->MCU","")) | OS_ALL | [16 empty] | 0x0 |  |  |  | ON_CHANGE | 2 | UPPER(D2163 & "_" & MID(I2163, SEARCH("0x", I2163) + 2, LEN(I2163))) | "0x"&DEC2HEX(HEX2DEC(AJ2162)+1) | GLOBAL |  | AC2163 | GLOBAL | INT32 | READ | ON_CHANGE | 0x0 | 0x3 |  | AI2163 | "VendorVehicleArea::"&AK2163 | AJ2163 | VLOOKUP(AK2163,'Config'!E$2:'Config'!F$44,2,FALSE) | VENDOR | AN2163 | AO2163 | [9 empty] | V1.4 20251224
A2163+1 | V1.0.1 |  | HCU_CLIMBFed | 防溜设置开关反馈 | 0x0:Not_Active 0x1:ON 0x2:OFF 0x3:Invalid | 1 | 0 | 0x522 | HCU_25 | IF(AP2164="READ","MCU->SOC",IF(AP2164="WRITE","SOC->MCU","")) | OS_ALL | [16 empty] | 0x0 |  |  |  | ON_CHANGE | 2 | UPPER(D2164 & "_" & MID(I2164, SEARCH("0x", I2164) + 2, LEN(I2164))) | "0x"&DEC2HEX(HEX2DEC(AJ2163)+1) | GLOBAL |  | AC2164 | GLOBAL | INT32 | READ | ON_CHANGE | 0x0 | 0x3 |  | AI2164 | "VendorVehicleArea::"&AK2164 | AJ2164 | VLOOKUP(AK2164,'Config'!E$2:'Config'!F$44,2,FALSE) | VENDOR | AN2164 | AO2164 | [9 empty] | V1.4 20251224
A2164+1 | V1.0.0 |  | HCU_StopChrgnFed | 驻车发电开关反馈 | 0x0:Not_Active 0x1:ON 0x2:OFF 0x3:Invalid | 1 | 0 | 0x522 | HCU_25 | IF(AP2165="READ","MCU->SOC",IF(AP2165="WRITE","SOC->MCU","")) | OS_ALL | [16 empty] | 0x0 |  |  |  | ON_CHANGE | 2 | UPPER(D2165 & "_" & MID(I2165, SEARCH("0x", I2165) + 2, LEN(I2165))) | "0x"&DEC2HEX(HEX2DEC(AJ2164)+1) | GLOBAL |  | AC2165 | GLOBAL | INT32 | READ | ON_CHANGE | 0x0 | 0x3 |  | AI2165 | "VendorVehicleArea::"&AK2165 | AJ2165 | VLOOKUP(AK2165,'Config'!E$2:'Config'!F$44,2,FALSE) | VENDOR | AN2165 | AO2165 | [9 empty] | V1.4 20251224
A2165+1 | V1.0.3 |  | HCU_StopChrgnModeFed | 驻车发电模式开关反馈 | 0x0:Not_Active 0x1:Silence 0x2:Quick | 1 | 0 | 0x522 | HCU_25 | IF(AP2166="READ","MCU->SOC",IF(AP2166="WRITE","SOC->MCU","")) | OS_ALL | [16 empty] | 0x0 |  |  |  | ON_CHANGE | 2 | UPPER(D2166 & "_" & MID(I2166, SEARCH("0x", I2166) + 2, LEN(I2166))) | "0x"&DEC2HEX(HEX2DEC(AJ2165)+1) | GLOBAL |  | AC2166 | GLOBAL | INT32 | READ | ON_CHANGE | 0x0 | 0x3 |  | AI2166 | "VendorVehicleArea::"&AK2166 | AJ2166 | VLOOKUP(AK2166,'Config'!E$2:'Config'!F$44,2,FALSE) | VENDOR | AN2166 | AO2166 | [9 empty] | V1.4 20251224
A2166+1 | V1.0.0 |  | HCU_ChrgnFctMemSt | 强制保电记忆开关反馈 | 0x0:Not_Active 0x1:Remember 0x2:No_Remember 0x3:Reserved | 1 | 0 | 0x522 | HCU_25 | IF(AP2167="READ","MCU->SOC",IF(AP2167="WRITE","SOC->MCU","")) | OS_ALL | [16 empty] | 0x0 |  |  |  | ON_CHANGE | 2 | UPPER(D2167 & "_" & MID(I2167, SEARCH("0x", I2167) + 2, LEN(I2167))) | "0x"&DEC2HEX(HEX2DEC(AJ2166)+1) | GLOBAL |  | AC2167 | GLOBAL | INT32 | READ | ON_CHANGE | 0x0 | 0x3 |  | AI2167 | "VendorVehicleArea::"&AK2167 | AJ2167 | VLOOKUP(AK2167,'Config'!E$2:'Config'!F$44,2,FALSE) | VENDOR | AN2167 | AO2167 | [9 empty] | V1.4 20251224
A2167+1 | V1.0.3 |  | HCU_LVPowSupSYSAbn_lit | 低压供电系统异常状态 | 0x0:Not_Active 0x1:Active | 1 | 0 | 0x522 | HCU_25 | IF(AP2168="READ","MCU->SOC",IF(AP2168="WRITE","SOC->MCU","")) | OS_ALL | [16 empty] | 0x0 |  |  |  | ON_CHANGE | 1 | UPPER(D2168 & "_" & MID(I2168, SEARCH("0x", I2168) + 2, LEN(I2168))) | "0x"&DEC2HEX(HEX2DEC(AJ2167)+1) | GLOBAL |  | AC2168 | GLOBAL | INT32 | READ | ON_CHANGE | 0x0 | 0x1 |  | AI2168 | "VendorVehicleArea::"&AK2168 | AJ2168 | VLOOKUP(AK2168,'Config'!E$2:'Config'!F$44,2,FALSE) | VENDOR | AN2168 | AO2168 | [9 empty] | V1.4 20251224
A2168+1 | V1.0.3 |  | HCU_IMMOReleaseSignal | 防盗报警指示灯信号 | 0x0:Not_Active 0x1:Active | 1 | 0 | 0x522 | HCU_25 | IF(AP2169="READ","MCU->SOC",IF(AP2169="WRITE","SOC->MCU","")) | OS_ALL | [16 empty] | 0x0 |  |  |  | ON_CHANGE | 1 | UPPER(D2169 & "_" & MID(I2169, SEARCH("0x", I2169) + 2, LEN(I2169))) | "0x"&DEC2HEX(HEX2DEC(AJ2168)+1) | GLOBAL |  | AC2169 | GLOBAL | INT32 | READ | ON_CHANGE | 0x0 | 0x1 |  | AI2169 | "VendorVehicleArea::"&AK2169 | AJ2169 | VLOOKUP(AK2169,'Config'!E$2:'Config'!F$44,2,FALSE) | VENDOR | AN2169 | AO2169 | [9 empty] | V1.4 20251224
A2169+1 | V1.0.3 |  | HCU_PowerCut | 仪表文字提示“动力即将切断，请靠边停车” | 0x0:Not_Active 0x1:Active | 1 | 0 | 0x522 | HCU_25 | IF(AP2170="READ","MCU->SOC",IF(AP2170="WRITE","SOC->MCU","")) | OS_ALL | [16 empty] | 0x0 |  |  |  | ON_CHANGE | 1 | UPPER(D2170 & "_" & MID(I2170, SEARCH("0x", I2170) + 2, LEN(I2170))) | "0x"&DEC2HEX(HEX2DEC(AJ2169)+1) | GLOBAL |  | AC2170 | GLOBAL | INT32 | READ | ON_CHANGE | 0x0 | 0x1 |  | AI2170 | "VendorVehicleArea::"&AK2170 | AJ2170 | VLOOKUP(AK2170,'Config'!E$2:'Config'!F$44,2,FALSE) | VENDOR | AN2170 | AO2170 | [9 empty] | V1.4 20251224
A2170+1 | V1.0.3 |  | HCU_ParkingChargeReminder | 仪表文字提示“请先驻车再充电” | 0x0:Not_Active 0x1:Active | 1 | 0 | 0x522 | HCU_25 | IF(AP2171="READ","MCU->SOC",IF(AP2171="WRITE","SOC->MCU","")) | OS_ALL | [16 empty] | 0x0 |  |  |  | ON_CHANGE | 1 | UPPER(D2171 & "_" & MID(I2171, SEARCH("0x", I2171) + 2, LEN(I2171))) | "0x"&DEC2HEX(HEX2DEC(AJ2170)+1) | GLOBAL |  | AC2171 | GLOBAL | INT32 | READ | ON_CHANGE | 0x0 | 0x1 |  | AI2171 | "VendorVehicleArea::"&AK2171 | AJ2171 | VLOOKUP(AK2171,'Config'!E$2:'Config'!F$44,2,FALSE) | VENDOR | AN2171 | AO2171 | [9 empty] | V1.4 20251224
A2171+1 | V1.0.0 |  | HCU_HEV_FunctionLimit | 仪表文字提示“HEV模式不可用” | 0x0:Not_Active 0x1:Active | 1 | 0 | 0x522 | HCU_25 | IF(AP2172="READ","MCU->SOC",IF(AP2172="WRITE","SOC->MCU","")) | OS_ALL | [16 empty] | 0x0 |  |  |  | ON_CHANGE | 1 | UPPER(D2172 & "_" & MID(I2172, SEARCH("0x", I2172) + 2, LEN(I2172))) | "0x"&DEC2HEX(HEX2DEC(AJ2171)+1) | GLOBAL |  | AC2172 | GLOBAL | INT32 | READ | ON_CHANGE | 0x0 | 0x1 |  | AI2172 | "VendorVehicleArea::"&AK2172 | AJ2172 | VLOOKUP(AK2172,'Config'!E$2:'Config'!F$44,2,FALSE) | VENDOR | AN2172 | AO2172 | [9 empty] | V1.4 20251224
A2172+1 | V1.0.3 |  | HCU_SetModeNotChange | 仪表文字提示“模式禁止切换” | 0x0:Not_Active 0x1:Active | 1 | 0 | 0x522 | HCU_25 | IF(AP2173="READ","MCU->SOC",IF(AP2173="WRITE","SOC->MCU","")) | OS_ALL | [16 empty] | 0x0 |  |  |  | ON_CHANGE | 1 | UPPER(D2173 & "_" & MID(I2173, SEARCH("0x", I2173) + 2, LEN(I2173))) | "0x"&DEC2HEX(HEX2DEC(AJ2172)+1) | GLOBAL |  | AC2173 | GLOBAL | INT32 | READ | ON_CHANGE | 0x0 | 0x1 |  | AI2173 | "VendorVehicleArea::"&AK2173 | AJ2173 | VLOOKUP(AK2173,'Config'!E$2:'Config'!F$44,2,FALSE) | VENDOR | AN2173 | AO2173 | [9 empty] | V1.4 20251224
A2173+1 | V1.0.0 |  | HCU_UTURNSnowFed | 极限调头雪地场景反馈 | 0x0:Not_Active 0x1:Active | 1 | 0 | 0x522 | HCU_25 | IF(AP2174="READ","MCU->SOC",IF(AP2174="WRITE","SOC->MCU","")) | OS_ALL | [16 empty] | 0x0 |  |  |  | ON_CHANGE | 1 | UPPER(D2174 & "_" & MID(I2174, SEARCH("0x", I2174) + 2, LEN(I2174))) | "0x"&DEC2HEX(HEX2DEC(AJ2173)+1) | GLOBAL |  | AC2174 | GLOBAL | INT32 | READ | ON_CHANGE | 0x0 | 0x1 |  | AI2174 | "VendorVehicleArea::"&AK2174 | AJ2174 | VLOOKUP(AK2174,'Config'!E$2:'Config'!F$44,2,FALSE) | VENDOR | AN2174 | AO2174 | [9 empty] | V1.4 20251224
A2174+1 | V1.0.3 |  | HCU_DriveInhibit_GearP | 仪表文字提示“动力受限，进入P挡后无法再次行驶，请尽快联系售后检修” | 0x0:Not_Active 0x1:Active | 1 | 0 | 0x522 | HCU_25 | IF(AP2175="READ","MCU->SOC",IF(AP2175="WRITE","SOC->MCU","")) | OS_ALL | [16 empty] | 0x0 |  |  |  | ON_CHANGE | 1 | UPPER(D2175 & "_" & MID(I2175, SEARCH("0x", I2175) + 2, LEN(I2175))) | "0x"&DEC2HEX(HEX2DEC(AJ2174)+1) | GLOBAL |  | AC2175 | GLOBAL | INT32 | READ | ON_CHANGE | 0x0 | 0x1 |  | AI2175 | "VendorVehicleArea::"&AK2175 | AJ2175 | VLOOKUP(AK2175,'Config'!E$2:'Config'!F$44,2,FALSE) | VENDOR | AN2175 | AO2175 | [9 empty] | V1.4 20251224
A2175+1 | V1.0.3 |  | HCU_AccleAbility_Limit | 仪表文字提示“加速性能受限，请尽快联系售后检修” | 0x0:Not_Active 0x1:Active | 1 | 0 | 0x522 | HCU_25 | IF(AP2176="READ","MCU->SOC",IF(AP2176="WRITE","SOC->MCU","")) | OS_ALL | [16 empty] | 0x0 |  |  |  | ON_CHANGE | 1 | UPPER(D2176 & "_" & MID(I2176, SEARCH("0x", I2176) + 2, LEN(I2176))) | "0x"&DEC2HEX(HEX2DEC(AJ2175)+1) | GLOBAL |  | AC2176 | GLOBAL | INT32 | READ | ON_CHANGE | 0x0 | 0x1 |  | AI2176 | "VendorVehicleArea::"&AK2176 | AJ2176 | VLOOKUP(AK2176,'Config'!E$2:'Config'!F$44,2,FALSE) | VENDOR | AN2176 | AO2176 | [9 empty] | V1.4 20251224
A2176+1 | V1.0.3 |  | HCU_VehicleSpeedMax_Limit | 仪表文字提示“最高车速受限，请尽快联系售后检修” | 0x0:Not_Active 0x1:Active | 1 | 0 | 0x522 | HCU_25 | IF(AP2177="READ","MCU->SOC",IF(AP2177="WRITE","SOC->MCU","")) | OS_ALL | [16 empty] | 0x0 |  |  |  | ON_CHANGE | 1 | UPPER(D2177 & "_" & MID(I2177, SEARCH("0x", I2177) + 2, LEN(I2177))) | "0x"&DEC2HEX(HEX2DEC(AJ2176)+1) | GLOBAL |  | AC2177 | GLOBAL | INT32 | READ | ON_CHANGE | 0x0 | 0x1 |  | AI2177 | "VendorVehicleArea::"&AK2177 | AJ2177 | VLOOKUP(AK2177,'Config'!E$2:'Config'!F$44,2,FALSE) | VENDOR | AN2177 | AO2177 | [9 empty] | V1.4 20251224
A2177+1 | V1.0.0 |  | HCU_EngineRunClmReq | 仪表文字提示“空调请求发动机运行中” | 0x0:Not_Active 0x1:Active | 1 | 0 | 0x522 | HCU_25 | IF(AP2178="READ","MCU->SOC",IF(AP2178="WRITE","SOC->MCU","")) | OS_ALL | [16 empty] | 0x0 |  |  |  | ON_CHANGE | 1 | UPPER(D2178 & "_" & MID(I2178, SEARCH("0x", I2178) + 2, LEN(I2178))) | "0x"&DEC2HEX(HEX2DEC(AJ2177)+1) | GLOBAL |  | AC2178 | GLOBAL | INT32 | READ | ON_CHANGE | 0x0 | 0x1 |  | AI2178 | "VendorVehicleArea::"&AK2178 | AJ2178 | VLOOKUP(AK2178,'Config'!E$2:'Config'!F$44,2,FALSE) | VENDOR | AN2178 | AO2178 | [9 empty] | V1.4 20251224
A2178+1 | V1.0.3 |  | HCU_DisconnectChagWarn | 仪表文字提示“请拔下充电枪” | 0x0:Not_Active 0x1:Active | 1 | 0 | 0x522 | HCU_25 | IF(AP2179="READ","MCU->SOC",IF(AP2179="WRITE","SOC->MCU","")) | OS_ALL | [16 empty] | 0x0 |  |  |  | ON_CHANGE | 1 | UPPER(D2179 & "_" & MID(I2179, SEARCH("0x", I2179) + 2, LEN(I2179))) | "0x"&DEC2HEX(HEX2DEC(AJ2178)+1) | GLOBAL |  | AC2179 | GLOBAL | INT32 | READ | ON_CHANGE | 0x0 | 0x1 |  | AI2179 | "VendorVehicleArea::"&AK2179 | AJ2179 | VLOOKUP(AK2179,'Config'!E$2:'Config'!F$44,2,FALSE) | VENDOR | AN2179 | AO2179 | [9 empty] | V1.4 20251224
A2179+1 | V1.0.3 |  | HCU_PowerModeChangeInhibit | 仪表文字提示“为保障越野性能，模式无法切换” | 0x0:Not_Active 0x1:Active | 1 | 0 | 0x522 | HCU_25 | IF(AP2180="READ","MCU->SOC",IF(AP2180="WRITE","SOC->MCU","")) | OS_ALL | [16 empty] | 0x0 |  |  |  | ON_CHANGE | 1 | UPPER(D2180 & "_" & MID(I2180, SEARCH("0x", I2180) + 2, LEN(I2180))) | "0x"&DEC2HEX(HEX2DEC(AJ2179)+1) | GLOBAL |  | AC2180 | GLOBAL | INT32 | READ | ON_CHANGE | 0x0 | 0x1 |  | AI2180 | "VendorVehicleArea::"&AK2180 | AJ2180 | VLOOKUP(AK2180,'Config'!E$2:'Config'!F$44,2,FALSE) | VENDOR | AN2180 | AO2180 | [9 empty] | V1.4 20251224
A2180+1 | V1.0.3 |  | HCU_DisChargeStopFault | 0x1时仪表文字提示“电池电量过低，放电停止”0x2时仪表文字提示“燃油不足，放电停止” | 0x0:Init 0x1:LowSOC 0x2:LowFuel | 1 | 0 | 0x522 | HCU_25 | IF(AP2181="READ","MCU->SOC",IF(AP2181="WRITE","SOC->MCU","")) | OS_ALL | [16 empty] | 0x0 |  |  |  | ON_CHANGE | 2 | UPPER(D2181 & "_" & MID(I2181, SEARCH("0x", I2181) + 2, LEN(I2181))) | "0x"&DEC2HEX(HEX2DEC(AJ2180)+1) | GLOBAL |  | AC2181 | GLOBAL | INT32 | READ | ON_CHANGE | 0x0 | 0x3 |  | AI2181 | "VendorVehicleArea::"&AK2181 | AJ2181 | VLOOKUP(AK2181,'Config'!E$2:'Config'!F$44,2,FALSE) | VENDOR | AN2181 | AO2181 | [9 empty] | V1.4 20251224
A2181+1 | V1.0.3 |  | HCU_DedicatedModeInhibit | 仪表文字提示“当前模式不可用，请切换至越野模式” | 0x0:Not_Active 0x1:Active | 1 | 0 | 0x522 | HCU_25 | IF(AP2182="READ","MCU->SOC",IF(AP2182="WRITE","SOC->MCU","")) | OS_ALL | [16 empty] | 0x0 |  |  |  | ON_CHANGE | 1 | UPPER(D2182 & "_" & MID(I2182, SEARCH("0x", I2182) + 2, LEN(I2182))) | "0x"&DEC2HEX(HEX2DEC(AJ2181)+1) | GLOBAL |  | AC2182 | GLOBAL | INT32 | READ | ON_CHANGE | 0x0 | 0x1 |  | AI2182 | "VendorVehicleArea::"&AK2182 | AJ2182 | VLOOKUP(AK2182,'Config'!E$2:'Config'!F$44,2,FALSE) | VENDOR | AN2182 | AO2182 | [9 empty] | V1.4 20251224
A2182+1 | V1.0.0 |  | HCU_LeaveVehicleWarning | 仪表声音提醒 | 0x0:Not_Active 0x1:Active | 1 | 0 | 0x522 | HCU_25 | IF(AP2183="READ","MCU->SOC",IF(AP2183="WRITE","SOC->MCU","")) | OS_ALL | [16 empty] | 0x0 |  |  |  | ON_CHANGE | 1 | UPPER(D2183 & "_" & MID(I2183, SEARCH("0x", I2183) + 2, LEN(I2183))) | "0x"&DEC2HEX(HEX2DEC(AJ2182)+1) | GLOBAL |  | AC2183 | GLOBAL | INT32 | READ | ON_CHANGE | 0x0 | 0x1 |  | AI2183 | "VendorVehicleArea::"&AK2183 | AJ2183 | VLOOKUP(AK2183,'Config'!E$2:'Config'!F$44,2,FALSE) | VENDOR | AN2183 | AO2183 | [9 empty] | V1.4 20251224
A2183+1 | V1.0.1 |  | HCU_TowingModeEna | 大屏被拖提醒文字提示ICC接收 0x1时，大屏文字提示“切换至被拖模式需满足以下条件：1、挡位处于P挡；2、踩下刹车；3、车辆不在充电状态” | 0x0:No Prompt 0x1:Prompt | 1 | 0 | 0x522 | HCU_25 | IF(AP2184="READ","MCU->SOC",IF(AP2184="WRITE","SOC->MCU","")) | OS_ALL | [16 empty] | 0x0 |  |  |  | ON_CHANGE | 1 | UPPER(D2184 & "_" & MID(I2184, SEARCH("0x", I2184) + 2, LEN(I2184))) | "0x"&DEC2HEX(HEX2DEC(AJ2183)+1) | GLOBAL |  | AC2184 | GLOBAL | INT32 | READ | ON_CHANGE | 0x0 | 0x1 |  | AI2184 | "VendorVehicleArea::"&AK2184 | AJ2184 | VLOOKUP(AK2184,'Config'!E$2:'Config'!F$44,2,FALSE) | VENDOR | AN2184 | AO2184 | [9 empty] | V1.4 20251224
A2184+1 | V1.0.0 |  | HCU_PowerLevel | 仪表驱动能力等级 | 0x0:Init 0x1:Level_1 0x2:Level_2 0x3:Level_3 0x4:Level_4 | 1 | 0 | 0x522 | HCU_25 | IF(AP2185="READ","MCU->SOC",IF(AP2185="WRITE","SOC->MCU","")) | OS_ALL | [16 empty] | 0x0 |  |  |  | ON_CHANGE | 3 | UPPER(D2185 & "_" & MID(I2185, SEARCH("0x", I2185) + 2, LEN(I2185))) | "0x"&DEC2HEX(HEX2DEC(AJ2184)+1) | GLOBAL |  | AC2185 | GLOBAL | INT32 | READ | ON_CHANGE | 0x0 | 0x7 |  | AI2185 | "VendorVehicleArea::"&AK2185 | AJ2185 | VLOOKUP(AK2185,'Config'!E$2:'Config'!F$44,2,FALSE) | VENDOR | AN2185 | AO2185 | [9 empty] | V1.4 20251224
A2185+1 | V1.0.3 |  | HCU_FrntEDLSts | 前差速锁状态 0x0: 不锁 0x1: 解锁 0x2：锁止 0x3：切换提醒 0x4：不满足锁止条件 0x5：差速锁无法锁止故障 0x6：差速锁无法解锁故障 0x7：提示需挂入后锁和4L 0x8：提示开启后锁 0x9：提示开启4L | 0x0: No Lock 0x1: UNLock 0x2: Lock 0x3: Warning 0x4: UnAvailable 0x5: Stuck Open 0x6:Stuck Close 0x7:Rear4LReq 0x8:RearReq 0x9:4LReq | 1 | 0 | 0x522 | HCU_25 | IF(AP2186="READ","MCU->SOC",IF(AP2186="WRITE","SOC->MCU","")) | OS_ALL | [16 empty] | 0x0 |  |  |  | ON_CHANGE | 4 | UPPER(D2186 & "_" & MID(I2186, SEARCH("0x", I2186) + 2, LEN(I2186))) | "0x"&DEC2HEX(HEX2DEC(AJ2185)+1) | GLOBAL |  | AC2186 | GLOBAL | INT32 | READ | ON_CHANGE | 0x0 | 0xF |  | AI2186 | "VendorVehicleArea::"&AK2186 | AJ2186 | VLOOKUP(AK2186,'Config'!E$2:'Config'!F$44,2,FALSE) | VENDOR | AN2186 | AO2186 | [9 empty] | V1.4 20251224
A2186+1 | V1.0.3 |  | HCU_RearEDLSts | 后差速锁状态 0x0:不锁 0x1:解锁 0x2:锁止 0x3:切换提醒 0x4:不满足锁止条件 0x5:差速锁无法锁止故障 0x6:差速锁无法解锁故障 | 0x0:No Lock 0x1:UNLock 0x2:Lock 0x3:Warning 0x4:UnAvailable 0x5:Stuck_Open 0x6:Stuck_Close 0x7:Reserved 0x8:Reserved 0x9:Reserved | 1 | 0 | 0x522 | HCU_25 | IF(AP2187="READ","MCU->SOC",IF(AP2187="WRITE","SOC->MCU","")) | OS_ALL | [16 empty] | 0x0 |  |  |  | ON_CHANGE | 4 | UPPER(D2187 & "_" & MID(I2187, SEARCH("0x", I2187) + 2, LEN(I2187))) | "0x"&DEC2HEX(HEX2DEC(AJ2186)+1) | GLOBAL |  | AC2187 | GLOBAL | INT32 | READ | ON_CHANGE | 0x0 | 0xF |  | AI2187 | "VendorVehicleArea::"&AK2187 | AJ2187 | VLOOKUP(AK2187,'Config'!E$2:'Config'!F$44,2,FALSE) | VENDOR | AN2187 | AO2187 | [9 empty] | V1.4 20251224
A2187+1 | V1.0.1 |  | HCU_DriveMode_JT | 驾驶模式反馈 0x0:经济 0x1:标准 0x2:运动 0x3:雪/草地 0x4:泥地 0x5:越野 0x6:沙地 0x7:岩石 0x8:专家 0x9:智能 0xA:涉水 0xB:极限掉头 0xC:漂移 0xD:拖挂 0xE:越野竞速 0xF~0x1F：预留 | 0x0:ECO 0x1:NORMAL 0x2:SPORT 0x3:SNOW 0x4:MUD 0x5:OffRoad 0x6:SAND 0x7:ROCK 0x8:EXPERT 0x9:X 0xA:WADE 0xB:UTURN 0xC:DRIFT 0xD:TOW 0xE:OffroadRace | 1 | 0 | 0x522 | HCU_25 | IF(AP2188="READ","MCU->SOC",IF(AP2188="WRITE","SOC->MCU","")) | OS_ALL | [16 empty] | 0x0 |  |  |  | ON_CHANGE | 5 | UPPER(D2188 & "_" & MID(I2188, SEARCH("0x", I2188) + 2, LEN(I2188))) | "0x"&DEC2HEX(HEX2DEC(AJ2187)+1) | GLOBAL |  | AC2188 | GLOBAL | INT32 | READ | ON_CHANGE | 0x0 | 0x1F |  | AI2188 | "VendorVehicleArea::"&AK2188 | AJ2188 | VLOOKUP(AK2188,'Config'!E$2:'Config'!F$44,2,FALSE) | VENDOR | AN2188 | AO2188 | [9 empty] | V1.4 20251224
A2188+1 | V1.0.0 |  | HCU_CruiseLimitSpeedValue | 定速巡航设定车速 |  | 0.0625 | 0 | 0x522 | HCU_25 | IF(AP2189="READ","MCU->SOC",IF(AP2189="WRITE","SOC->MCU","")) | OS_ALL | [16 empty] | 0x0 |  |  |  | ON_CHANGE | 13 | UPPER(D2189 & "_" & MID(I2189, SEARCH("0x", I2189) + 2, LEN(I2189))) | "0x"&DEC2HEX(HEX2DEC(AJ2188)+1) | GLOBAL |  | AC2189 | GLOBAL | INT32 | READ | ON_CHANGE | 0x0 | 0x1FFE |  | AI2189 | "VendorVehicleArea::"&AK2189 | AJ2189 | VLOOKUP(AK2189,'Config'!E$2:'Config'!F$44,2,FALSE) | VENDOR | AN2189 | AO2189 | [9 empty] | V1.4 20251224
A2189+1 | V1.0.3 |  | HCU_CCOSwtFed | 越野蠕行开关反馈 | 0x0:Not_Active 0x1:Active 0x2:Stand_by 0x3:Failed | 1 | 0 | 0x522 | HCU_25 | IF(AP2190="READ","MCU->SOC",IF(AP2190="WRITE","SOC->MCU","")) | OS_ALL | [16 empty] | 0x0 |  |  |  | ON_CHANGE | 2 | UPPER(D2190 & "_" & MID(I2190, SEARCH("0x", I2190) + 2, LEN(I2190))) | "0x"&DEC2HEX(HEX2DEC(AJ2189)+1) | GLOBAL |  | AC2190 | GLOBAL | INT32 | READ | ON_CHANGE | 0x0 | 0x3 |  | AI2190 | "VendorVehicleArea::"&AK2190 | AJ2190 | VLOOKUP(AK2190,'Config'!E$2:'Config'!F$44,2,FALSE) | VENDOR | AN2190 | AO2190 | [9 empty] | V1.4 20251224
A2190+1 | V1.0.0 |  | HCU_SinglePedalMemFed | 单踏板记忆开关反馈 | 0x0:ON 0x1:OFF | 1 | 0 | 0x522 | HCU_25 | IF(AP2191="READ","MCU->SOC",IF(AP2191="WRITE","SOC->MCU","")) | OS_ALL | [16 empty] | 0x0 |  |  |  | ON_CHANGE | 1 | UPPER(D2191 & "_" & MID(I2191, SEARCH("0x", I2191) + 2, LEN(I2191))) | "0x"&DEC2HEX(HEX2DEC(AJ2190)+1) | GLOBAL |  | AC2191 | GLOBAL | INT32 | READ | ON_CHANGE | 0x0 | 0x1 |  | AI2191 | "VendorVehicleArea::"&AK2191 | AJ2191 | VLOOKUP(AK2191,'Config'!E$2:'Config'!F$44,2,FALSE) | VENDOR | AN2191 | AO2191 | [9 empty] | V1.4 20251224
A2191+1 | V1.0.0 |  | HCU_Pwr | instant_power动力系统瞬时功率 |  | 1 | -2000 | 0x522 | HCU_25 | IF(AP2192="READ","MCU->SOC",IF(AP2192="WRITE","SOC->MCU","")) | OS_ALL | [16 empty] | 0x7D0 |  |  |  | ON_CHANGE | 12 | UPPER(D2192 & "_" & MID(I2192, SEARCH("0x", I2192) + 2, LEN(I2192))) | "0x"&DEC2HEX(HEX2DEC(AJ2191)+1) | GLOBAL |  | AC2192 | GLOBAL | INT32 | READ | ON_CHANGE | 0x0 | 0xFA0 |  | AI2192 | "VendorVehicleArea::"&AK2192 | AJ2192 | VLOOKUP(AK2192,'Config'!E$2:'Config'!F$44,2,FALSE) | VENDOR | AN2192 | AO2192 | [9 empty] | V1.4 20251224
A2192+1 | V1.0.3 |  | HCU_SocManageFed | Soc_Manage_Feedback电量模式反馈 | 0x0:Default 0x1:Pure_electricity_priority_mode 0x2:Fuel_priority_mode 0x3:SOC_hold_mode 0x4:SAVE 0x5:Charge | 1 | 0 | 0x522 | HCU_25 | IF(AP2193="READ","MCU->SOC",IF(AP2193="WRITE","SOC->MCU","")) | OS_ALL | [16 empty] | 0x0 |  |  |  | ON_CHANGE | 3 | UPPER(D2193 & "_" & MID(I2193, SEARCH("0x", I2193) + 2, LEN(I2193))) | "0x"&DEC2HEX(HEX2DEC(AJ2192)+1) | GLOBAL |  | AC2193 | GLOBAL | INT32 | READ | ON_CHANGE | 0x0 | 0x7 |  | AI2193 | "VendorVehicleArea::"&AK2193 | AJ2193 | VLOOKUP(AK2193,'Config'!E$2:'Config'!F$44,2,FALSE) | VENDOR | AN2193 | AO2193 | [9 empty] | V1.4 20251224
A2193+1 | V1.0.1 |  | HCU_EgyRegenLevel | power_regeneration_level能量回收等级 | 0x0:Off 0x1:Low 0x2:High 0x3:middle 0x4:SinglePedl | 1 | 0 | 0x522 | HCU_25 | IF(AP2194="READ","MCU->SOC",IF(AP2194="WRITE","SOC->MCU","")) | OS_ALL | [16 empty] | 0x0 |  |  |  | ON_CHANGE | 3 | UPPER(D2194 & "_" & MID(I2194, SEARCH("0x", I2194) + 2, LEN(I2194))) | "0x"&DEC2HEX(HEX2DEC(AJ2193)+1) | GLOBAL |  | AC2194 | GLOBAL | INT32 | READ | ON_CHANGE | 0x0 | 0x7 |  | AI2194 | "VendorVehicleArea::"&AK2194 | AJ2194 | VLOOKUP(AK2194,'Config'!E$2:'Config'!F$44,2,FALSE) | VENDOR | AN2194 | AO2194 | [9 empty] | V1.4 20251224
A2194+1 | V1.0.3 |  | HCU_DrvGearShiftFailureIndcn | 换挡失败提醒 | 0x0:No_Command 0x1:brake_pedal_applied 0x2:Over_Speed 0x3:Charge_Gun_Connect 0x4:EPB_Can_Not_Lock 0x5:EPB_Can_Not_Release 0x6:Invalid_shift 0x7:Shift_fault 0x8:BrkPedl_to_start 0x9:OpenDoor_Shift | 1 | 0 | 0x522 | HCU_25 | IF(AP2195="READ","MCU->SOC",IF(AP2195="WRITE","SOC->MCU","")) | OS_ALL | [16 empty] | 0x0 |  |  |  | ON_CHANGE | 4 | UPPER(D2195 & "_" & MID(I2195, SEARCH("0x", I2195) + 2, LEN(I2195))) | "0x"&DEC2HEX(HEX2DEC(AJ2194)+1) | GLOBAL |  | AC2195 | GLOBAL | INT32 | READ | ON_CHANGE | 0x0 | 0xF |  | AI2195 | "VendorVehicleArea::"&AK2195 | AJ2195 | VLOOKUP(AK2195,'Config'!E$2:'Config'!F$44,2,FALSE) | VENDOR | AN2195 | AO2195 | [9 empty] | V1.4 20251224
A2195+1 | V1.0.0 |  | HCU_EXPERTEESPSet | 关闭牵引力控制系统&车身稳定控制系统（TCS&VDC_OFF） 全开（TCS、VDC等与ESP有关功能全部开启） 全关（TCS、VDC及RMI放侧翻、DTC发动机拖滞力矩管理） | 0x0:ALLON 0x1:TCS_VDC_OFF 0x2:ALLOFF 0x3:Reserved | 1 | 0 | 0x522 | HCU_25 | IF(AP2196="READ","MCU->SOC",IF(AP2196="WRITE","SOC->MCU","")) | OS_ALL | [16 empty] | 0x0 |  |  |  | ON_CHANGE | 2 | UPPER(D2196 & "_" & MID(I2196, SEARCH("0x", I2196) + 2, LEN(I2196))) | "0x"&DEC2HEX(HEX2DEC(AJ2195)+1) | GLOBAL |  | AC2196 | GLOBAL | INT32 | READ | ON_CHANGE | 0x0 | 0x3 |  | AI2196 | "VendorVehicleArea::"&AK2196 | AJ2196 | VLOOKUP(AK2196,'Config'!E$2:'Config'!F$44,2,FALSE) | VENDOR | AN2196 | AO2196 | [9 empty] | V1.4 20251224
A2196+1 | V1.0.0 |  | HCU_UTURNSandFed | 极限调头沙地场景开关反馈 | 0x0:OFF 0x1:ON | 1 | 0 | 0x522 | HCU_25 | IF(AP2197="READ","MCU->SOC",IF(AP2197="WRITE","SOC->MCU","")) | OS_ALL | [16 empty] | 0x0 |  |  |  | ON_CHANGE | 1 | UPPER(D2197 & "_" & MID(I2197, SEARCH("0x", I2197) + 2, LEN(I2197))) | "0x"&DEC2HEX(HEX2DEC(AJ2196)+1) | GLOBAL |  | AC2197 | GLOBAL | INT32 | READ | ON_CHANGE | 0x0 | 0x1 |  | AI2197 | "VendorVehicleArea::"&AK2197 | AJ2197 | VLOOKUP(AK2197,'Config'!E$2:'Config'!F$44,2,FALSE) | VENDOR | AN2197 | AO2197 | [9 empty] | V1.4 20251224
A2197+1 | V1.0.0 |  | HCU_CruiseControlStatus | 定速巡航指示灯 | 0x0:Not_Active 0x1:Active 0x2:Stand_by 0x3:Fault | 1 | 0 | 0x522 | HCU_25 | IF(AP2198="READ","MCU->SOC",IF(AP2198="WRITE","SOC->MCU","")) | OS_ALL | [16 empty] | 0x0 |  |  |  | ON_CHANGE | 2 | UPPER(D2198 & "_" & MID(I2198, SEARCH("0x", I2198) + 2, LEN(I2198))) | "0x"&DEC2HEX(HEX2DEC(AJ2197)+1) | GLOBAL |  | AC2198 | GLOBAL | INT32 | READ | ON_CHANGE | 0x0 | 0x3 |  | AI2198 | "VendorVehicleArea::"&AK2198 | AJ2198 | VLOOKUP(AK2198,'Config'!E$2:'Config'!F$44,2,FALSE) | VENDOR | AN2198 | AO2198 | [9 empty] | V1.4 20251224
A2198+1 | V1.0.0 |  | HCU_LTCDispFed | 续航里程选择开关反馈 | 0x0:Not Active 0x1:WLTC 0x2:CLTC | 1 | 0 | 0x522 | HCU_25 | IF(AP2199="READ","MCU->SOC",IF(AP2199="WRITE","SOC->MCU","")) | OS_ALL | [16 empty] | 0x0 |  |  |  | ON_CHANGE | 2 | UPPER(D2199 & "_" & MID(I2199, SEARCH("0x", I2199) + 2, LEN(I2199))) | "0x"&DEC2HEX(HEX2DEC(AJ2198)+1) | GLOBAL |  | AC2199 | GLOBAL | INT32 | READ | ON_CHANGE | 0x0 | 0x3 |  | AI2199 | "VendorVehicleArea::"&AK2199 | AJ2199 | VLOOKUP(AK2199,'Config'!E$2:'Config'!F$44,2,FALSE) | VENDOR | AN2199 | AO2199 | [9 empty] | V1.4 20251224
A2199+1 | V1.0.0 |  | HCU_UTURNMudFed | 极限调头泥地场景开关反馈 | 0x0:OFF 0x1:ON | 1 | 0 | 0x522 | HCU_25 | IF(AP2200="READ","MCU->SOC",IF(AP2200="WRITE","SOC->MCU","")) | OS_ALL | [16 empty] | 0x0 |  |  |  | ON_CHANGE | 1 | UPPER(D2200 & "_" & MID(I2200, SEARCH("0x", I2200) + 2, LEN(I2200))) | "0x"&DEC2HEX(HEX2DEC(AJ2199)+1) | GLOBAL |  | AC2200 | GLOBAL | INT32 | READ | ON_CHANGE | 0x0 | 0x1 |  | AI2200 | "VendorVehicleArea::"&AK2200 | AJ2200 | VLOOKUP(AK2200,'Config'!E$2:'Config'!F$44,2,FALSE) | VENDOR | AN2200 | AO2200 | [9 empty] | V1.4 20251224
A2200+1 | V1.0.0 |  | HCU_UTURNGrassFed | 极限调头草地场景反馈 | 0x0:OFF 0x1:ON | 1 | 0 | 0x522 | HCU_25 | IF(AP2201="READ","MCU->SOC",IF(AP2201="WRITE","SOC->MCU","")) | OS_ALL | [16 empty] | 0x0 |  |  |  | ON_CHANGE | 1 | UPPER(D2201 & "_" & MID(I2201, SEARCH("0x", I2201) + 2, LEN(I2201))) | "0x"&DEC2HEX(HEX2DEC(AJ2200)+1) | GLOBAL |  | AC2201 | GLOBAL | INT32 | READ | ON_CHANGE | 0x0 | 0x1 |  | AI2201 | "VendorVehicleArea::"&AK2201 | AJ2201 | VLOOKUP(AK2201,'Config'!E$2:'Config'!F$44,2,FALSE) | VENDOR | AN2201 | AO2201 | [9 empty] | V1.4 20251224
A2201+1 | V1.0.1 |  | HCU_EngyFlowToDisp | 能量流显示 0x0：初始化 0x1：无能量流状态 0x2：发动机单独运行 0x3：纯电前驱 0x4：纯电前驱回馈 0x5：纯电后驱 0x6：纯电后驱回馈 0x7：纯电四驱 0x8：纯电四驱回馈 0x9：串联前驱电池充电 0xA：串联前驱电池放电 0xB：串联前驱电池无电流 0xC：串联前驱回馈 0xD：串联后驱电池充电 0xE：串联后驱电池放电 0xF：串联后驱电池无电流 0x10：串联后驱回馈 0x11：串联四驱电池充电 0x12：串联四驱电池放电 0x13：串联四驱电池无电流 0x14：串联四驱回馈 0x15：并联前驱电池充电 0x16：并联前驱电池放电 0x17：并联前驱电池无电流 0x18：并联前驱回馈 0x19：并联四驱电池充电 0x1A：并联四驱电池放电 0x1B：并联四驱电池无电流 0x1C：并联四驱回馈 0x1D：原地发电电池充电 0x1E：原地发电电池放电 0x1F：原地发电电池无电流 | 0x0:Init 0x1:No_EngyFlow 0x2:Engine Idling 0x3:EV_FWD 0x4:EV_FWD_Regene 0x5:EV_RWD 0x6:EV_RWD_Regene 0x7:EV_4WD 0x8:EV_4WD_Regene 0x9:Series_FWD_BattChg 0xA:Series_FWD_BattDisChg 0xB:Series_FWD_BattNoCurr 0xC:Series_FWD_Regene 0xD:Series_RWD_BattChg 0xE:Series_RWD_BattDisChg 0xF:Series_RWD_BattNoCurr 0x10:Series_RWD_Regene 0x11:Series_4WD_BattChg 0x12:Series_4WD_BattDisChg 0x13:Series_4WD_BattNoCurr 0x14:Series_4WD_Regene 0x15:Parallel_FWD_BattChg 0x16:Parallel_FWD_BattDisChg 0x17:Parallel_FWD_BattNoCurr 0x18:Parallel_FWD_Regene 0x19:Parallel_4WD_BattChg 0x1A:Parallel_4WD_BattDisChg 0x1B:Parallel_4WD_BattNoCurr 0x1C:Parallel_4WD_Regene 0x1D:StopCharging_BatChg 0x1E:StopCharging_BatDChg 0x1F:StopCharging_BatNoCurr | 1 | 0 | 0x522 | HCU_25 | IF(AP2202="READ","MCU->SOC",IF(AP2202="WRITE","SOC->MCU","")) | OS_ALL | [16 empty] | 0x0 |  |  |  | ON_CHANGE | 5 | UPPER(D2202 & "_" & MID(I2202, SEARCH("0x", I2202) + 2, LEN(I2202))) | "0x"&DEC2HEX(HEX2DEC(AJ2201)+1) | GLOBAL |  | AC2202 | GLOBAL | INT32 | READ | ON_CHANGE | 0x0 | 0x1F |  | AI2202 | "VendorVehicleArea::"&AK2202 | AJ2202 | VLOOKUP(AK2202,'Config'!E$2:'Config'!F$44,2,FALSE) | VENDOR | AN2202 | AO2202 | [9 empty] | V1.4 20251224
A2202+1 | V1.0.1 |  | HCU_DriveModeChangeFail | 驾驶模式切换不满足条件，提示“请停车后退出当前驾驶模式” | 0x0:NOT FAIL 0x1:FAIL | 1 | 0 | 0x522 | HCU_25 | IF(AP2203="READ","MCU->SOC",IF(AP2203="WRITE","SOC->MCU","")) | OS_ALL | [16 empty] | 0x0 |  |  |  | ON_CHANGE | 1 | UPPER(D2203 & "_" & MID(I2203, SEARCH("0x", I2203) + 2, LEN(I2203))) | "0x"&DEC2HEX(HEX2DEC(AJ2202)+1) | GLOBAL |  | AC2203 | GLOBAL | INT32 | READ | ON_CHANGE | 0x0 | 0x1 |  | AI2203 | "VendorVehicleArea::"&AK2203 | AJ2203 | VLOOKUP(AK2203,'Config'!E$2:'Config'!F$44,2,FALSE) | VENDOR | AN2203 | AO2203 | [9 empty] | V1.4 20251224
A2203+1 | V1.0.3 |  | HCU_iCCO_Warn | 越野蠕行功能提示 0x0: 无提示 0x1:请释放EPB 0x2:当前车速过高，请减速 0x3:请关好车门，系好安全带 0x4:请切换至D档开启越野蠕行 0x5:请关闭 APA/ACC/CC巡航 0x6:请退出HDC陡坡缓降 0x7:请手动切换驾驶模式至雪地或泥地或沙地或岩石 0x8:请踩制动踏板 0x9:iCCO越野蠕行已退出 | 0x0:No_Warn 0x1:Please_Release_EPB 0x2:Please_slow_down 0x3:Please_Close_ Door and Belt 0x4:Please_Open in D 0x5:Please_Close_APA/ACC/CC 0x6:Please_Exit_HDC/AVH 0x7:Please_Switch to Snow/Mud/Sand/Rock 0x8:Please Depress the brake pedal 0x9:iCCO Exited 0xA~0xF:Reserved | 1 | 0 | 0x522 | HCU_25 | IF(AP2204="READ","MCU->SOC",IF(AP2204="WRITE","SOC->MCU","")) | OS_ALL | [16 empty] | 0x0 |  |  |  | ON_CHANGE | 4 | UPPER(D2204 & "_" & MID(I2204, SEARCH("0x", I2204) + 2, LEN(I2204))) | "0x"&DEC2HEX(HEX2DEC(AJ2203)+1) | GLOBAL |  | AC2204 | GLOBAL | INT32 | READ | ON_CHANGE | 0x0 | 0xF |  | AI2204 | "VendorVehicleArea::"&AK2204 | AJ2204 | VLOOKUP(AK2204,'Config'!E$2:'Config'!F$44,2,FALSE) | VENDOR | AN2204 | AO2204 | [9 empty] | V1.4 20251224
A2204+1 | V1.0.0 |  | HCU_iTAS_Warn | 极限掉头功能提示 0x0: 无提示 0x1:iTAS功能已激活，无法锁止后桥差速锁 0x2:请释放EPB 0x3:当前车速过高，请减速 0x4：制动盘温度过高，极限掉头功能已退出 0x5：车辆被卡住，极限掉头功能退出 0x6：极限掉头使用时间到达极限，功能退出 0x7：请切换至D档开启极限掉头 | 0x0: No_Warn 0x1: ELD Unable to lock 0x2:Please_Release_EPB 0x3:Please_slow_down 0x4: Disc temperature too high 0x5: vehicle is stuck 0x6: iTAS active max time 0x7:Please Open in D | 1 | 0 | 0x522 | HCU_25 | IF(AP2205="READ","MCU->SOC",IF(AP2205="WRITE","SOC->MCU","")) | OS_ALL | [16 empty] | 0x0 |  |  |  | ON_CHANGE | 3 | UPPER(D2205 & "_" & MID(I2205, SEARCH("0x", I2205) + 2, LEN(I2205))) | "0x"&DEC2HEX(HEX2DEC(AJ2204)+1) | GLOBAL |  | AC2205 | GLOBAL | INT32 | READ | ON_CHANGE | 0x0 | 0x7 |  | AI2205 | "VendorVehicleArea::"&AK2205 | AJ2205 | VLOOKUP(AK2205,'Config'!E$2:'Config'!F$44,2,FALSE) | VENDOR | AN2205 | AO2205 | [9 empty] | V1.4 20251224
A2205+1 | V1.0.3 |  | HCU_DraggingModeRemind | 拖挂模式功能提示 0x0: 无提示 0x1:禁用ECO和越野模式 0x2:拖挂模式下仅支持Normal和Sport 0x3:ECO和越野模式恢复 0x4~0x7：预留 | 0x0:Not_Active 0x1:Enter 0x2:Working 0x3:Exit 0x4~0x7:Reserved | 1 | 0 | 0x522 | HCU_25 | IF(AP2206="READ","MCU->SOC",IF(AP2206="WRITE","SOC->MCU","")) | OS_ALL | [16 empty] | 0x0 |  |  |  | ON_CHANGE | 3 | UPPER(D2206 & "_" & MID(I2206, SEARCH("0x", I2206) + 2, LEN(I2206))) | "0x"&DEC2HEX(HEX2DEC(AJ2205)+1) | GLOBAL |  | AC2206 | GLOBAL | INT32 | READ | ON_CHANGE | 0x0 | 0x7 |  | AI2206 | "VendorVehicleArea::"&AK2206 | AJ2206 | VLOOKUP(AK2206,'Config'!E$2:'Config'!F$44,2,FALSE) | VENDOR | AN2206 | AO2206 | [9 empty] | V1.4 20251224
A2206+1 | V1.0.3 |  | HCU_25_EDLFed | 中央差速锁显示信号 | 0x0:Not_Active 0x1:Forward 0x2:Backward 0x3:Reserved | 1 | 0 | 0x522 | HCU_25 | IF(AP2207="READ","MCU->SOC",IF(AP2207="WRITE","SOC->MCU","")) | OS_ALL | [16 empty] | 0x0 |  |  |  | ON_CHANGE | 2 | UPPER(D2207 & "_" & MID(I2207, SEARCH("0x", I2207) + 2, LEN(I2207))) | "0x"&DEC2HEX(HEX2DEC(AJ2206)+1) | GLOBAL |  | AC2207 | GLOBAL | INT32 | READ | ON_CHANGE | 0x0 | 0x3 |  | AI2207 | "VendorVehicleArea::"&AK2207 | AJ2207 | VLOOKUP(AK2207,'Config'!E$2:'Config'!F$44,2,FALSE) | VENDOR | AN2207 | AO2207 | [9 empty] | V1.4 20251224
A2207+1 | V1.0.0 |  | HCU_25_Crossaxis_Warn | 交叉轴功能提示 0x0: 无提示 0x1:请释放EPB 0x2:当前车速过高，交叉轴功能已退出 0x3:请切换至D档开启交叉轴功能 0x4:请关好车门，系好安全带 0x5:请将车辆静止后踩制动踏板 0x6:进入交叉轴模式后进行空簧高度调节 | 0x0:No_Warn 0x1:Please_Release_EPB 0x2: Crossaxis Exited 0x3:Please_Open in D 0x4:Please_Close_ Door and Belt 0x5:Please Depress the brake pedal 0x6:Not Adjust Suspension Height 0x7:Reserved | 1 | 0 | 0x522 | HCU_25 | IF(AP2208="READ","MCU->SOC",IF(AP2208="WRITE","SOC->MCU","")) | OS_ALL | [16 empty] | 0x0 |  |  |  | ON_CHANGE | 3 | UPPER(D2208 & "_" & MID(I2208, SEARCH("0x", I2208) + 2, LEN(I2208))) | "0x"&DEC2HEX(HEX2DEC(AJ2207)+1) | GLOBAL |  | AC2208 | GLOBAL | INT32 | READ | ON_CHANGE | 0x0 | 0x7 |  | AI2208 | "VendorVehicleArea::"&AK2208 | AJ2208 | VLOOKUP(AK2208,'Config'!E$2:'Config'!F$44,2,FALSE) | VENDOR | AN2208 | AO2208 | [9 empty] | V1.4 20251224
A2208+1 | V1.0.3 |  | HCU_iTAS_Active | 极限掉头激活状态（仪表） | 0x0:Not_Active 0x1:Standby 0x2:Active 0x3:Filed | 1 | 0 | 0x522 | HCU_25 | IF(AP2209="READ","MCU->SOC",IF(AP2209="WRITE","SOC->MCU","")) | OS_ALL | [16 empty] | 0x0 |  |  |  | ON_CHANGE | 2 | UPPER(D2209 & "_" & MID(I2209, SEARCH("0x", I2209) + 2, LEN(I2209))) | "0x"&DEC2HEX(HEX2DEC(AJ2208)+1) | GLOBAL |  | AC2209 | GLOBAL | INT32 | READ | ON_CHANGE | 0x0 | 0x3 |  | AI2209 | "VendorVehicleArea::"&AK2209 | AJ2209 | VLOOKUP(AK2209,'Config'!E$2:'Config'!F$44,2,FALSE) | VENDOR | AN2209 | AO2209 | [9 empty] | V1.4 20251224
A2209+1 | V1.0.0 |  | HCU_ExterTempLowHint | 环境温度过低提示 0x0:无提示 0x1：环境温度低切换为HEV模式 0x2：环境温度过低发动机运行中 | 0x0:Init 0x1:Temp to HEV 0x2:Temp to EngRun 0x3:reserved | 1 | 0 | 0x522 | HCU_25 | IF(AP2210="READ","MCU->SOC",IF(AP2210="WRITE","SOC->MCU","")) | OS_ALL | [16 empty] | 0x0 |  |  |  | ON_CHANGE | 2 | UPPER(D2210 & "_" & MID(I2210, SEARCH("0x", I2210) + 2, LEN(I2210))) | "0x"&DEC2HEX(HEX2DEC(AJ2209)+1) | GLOBAL |  | AC2210 | GLOBAL | INT32 | READ | ON_CHANGE | 0x0 | 0x3 |  | AI2210 | "VendorVehicleArea::"&AK2210 | AJ2210 | VLOOKUP(AK2210,'Config'!E$2:'Config'!F$44,2,FALSE) | VENDOR | AN2210 | AO2210 | [9 empty] | V1.4 20251224
A2210+1 | V1.0.0 |  | HCU_25_iTAS_SlopWarn | 极限调头坡度条件不满足提醒 0x0:无提示 0x1:地面坡度过大 0x2~0x3:Reserved | 0x0:No_Warn 0x1:Active 0x2~0x3:Reserved | 1 | 0 | 0x522 | HCU_25 | IF(AP2211="READ","MCU->SOC",IF(AP2211="WRITE","SOC->MCU","")) | OS_ALL | [16 empty] | 0x0 |  |  |  | ON_CHANGE | 2 | UPPER(D2211 & "_" & MID(I2211, SEARCH("0x", I2211) + 2, LEN(I2211))) | "0x"&DEC2HEX(HEX2DEC(AJ2210)+1) | GLOBAL |  | AC2211 | GLOBAL | INT32 | READ | ON_CHANGE | 0x0 | 0x3 |  | AI2211 | "VendorVehicleArea::"&AK2211 | AJ2211 | VLOOKUP(AK2211,'Config'!E$2:'Config'!F$44,2,FALSE) | VENDOR | AN2211 | AO2211 | [9 empty] | V1.4 20251224
A2211+1 | V1.0.0 |  | HCU_iTASSceneReq | iTAS场景选择信息 | 0x0:Not Active 0x1:Snow 0x2:Mud 0x3:Sand 0x4:Grass 0x5:Exit | 1 | 0 | 0x522 | HCU_25 | IF(AP2212="READ","MCU->SOC",IF(AP2212="WRITE","SOC->MCU","")) | OS_ALL | [16 empty] | 0x0 |  |  |  | ON_CHANGE | 3 | UPPER(D2212 & "_" & MID(I2212, SEARCH("0x", I2212) + 2, LEN(I2212))) | "0x"&DEC2HEX(HEX2DEC(AJ2211)+1) | GLOBAL |  | AC2212 | GLOBAL | INT32 | READ | ON_CHANGE | 0x0 | 0x7 |  | AI2212 | "VendorVehicleArea::"&AK2212 | AJ2212 | VLOOKUP(AK2212,'Config'!E$2:'Config'!F$44,2,FALSE) | VENDOR | AN2212 | AO2212 | [9 empty] | V1.4 20251224
A2212+1 | V1.0.0 |  | HCU_DrivingModReq | HCU给IPB映射驾驶模式 | 0x0:Normal 0x1:Snow 0x2:Mud 0x3:Sand 0x4:Rock 0x5:Wade 0x6:Expert 0x7:UTURN 0x8:DRIFT 0x9:OffroadRace 0xA~0x1F:Reserved | 1 | 0 | 0x522 | HCU_25 | IF(AP2213="READ","MCU->SOC",IF(AP2213="WRITE","SOC->MCU","")) | OS_ALL | [16 empty] | 0x0 |  |  |  | ON_CHANGE | 5 | UPPER(D2213 & "_" & MID(I2213, SEARCH("0x", I2213) + 2, LEN(I2213))) | "0x"&DEC2HEX(HEX2DEC(AJ2212)+1) | GLOBAL |  | AC2213 | GLOBAL | INT32 | READ | ON_CHANGE | 0x0 | 0x1F |  | AI2213 | "VendorVehicleArea::"&AK2213 | AJ2213 | VLOOKUP(AK2213,'Config'!E$2:'Config'!F$44,2,FALSE) | VENDOR | AN2213 | AO2213 | [9 empty] | V1.4 20251224
A2213+1 | V1.0.3 |  | HCU_25_VehSpdOffroadRmn | 漂移，掉头，专家，交叉轴，越野蠕行，越野竞速功能，用户在车辆未静止状态下点退出按钮或硬开关，仪表接收该信号0x1后显示“请将车辆禁止后再设置” | 0x0:Not Acitve 0x1:Acitve | 1 | 0 | 0x522 | HCU_25 | IF(AP2214="READ","MCU->SOC",IF(AP2214="WRITE","SOC->MCU","")) | OS_ALL | [16 empty] | 0x0 |  |  |  | ON_CHANGE | 1 | UPPER(D2214 & "_" & MID(I2214, SEARCH("0x", I2214) + 2, LEN(I2214))) | "0x"&DEC2HEX(HEX2DEC(AJ2213)+1) | GLOBAL |  | AC2214 | GLOBAL | INT32 | READ | ON_CHANGE | 0x0 | 0x1 |  | AI2214 | "VendorVehicleArea::"&AK2214 | AJ2214 | VLOOKUP(AK2214,'Config'!E$2:'Config'!F$44,2,FALSE) | VENDOR | AN2214 | AO2214 | [9 empty] | V1.4 20251224
A2214+1 | V1.0.0 |  | HCU_25_LaunchMod_Warn | 越野竞速弹射模式弹窗提示 0x0:无提示 0x1:弹射模式已激活，松开制动踏板，开始弹射 0x2:弹射模式已退出 0x3:条件不满足，弹射模式不可用 0x4~0x7:Reserved | 0x0:No_Warn 0x1:Active 0x2:Exit 0x3:Error 0x4~0x7:Reserved | 1 | 0 | 0x522 | HCU_25 | IF(AP2215="READ","MCU->SOC",IF(AP2215="WRITE","SOC->MCU","")) | OS_ALL | [16 empty] | 0x0 |  |  |  | ON_CHANGE | 3 | UPPER(D2215 & "_" & MID(I2215, SEARCH("0x", I2215) + 2, LEN(I2215))) | "0x"&DEC2HEX(HEX2DEC(AJ2214)+1) | GLOBAL |  | AC2215 | GLOBAL | INT32 | READ | ON_CHANGE | 0x0 | 0x7 |  | AI2215 | "VendorVehicleArea::"&AK2215 | AJ2215 | VLOOKUP(AK2215,'Config'!E$2:'Config'!F$44,2,FALSE) | VENDOR | AN2215 | AO2215 | [9 empty] | V1.4 20251224
A2215+1 | V1.0.0 |  | HCU_25_SetVehSpdOffroad | 越野模式切换车速条件不满足提示 0x0:无提示 0x1:请将车辆静止后再设置 0x2~0x3:Reserved | 0x0:No_Warn 0x1:Active 0x2~0x3:Reserved | 1 | 0 | 0x522 | HCU_25 | IF(AP2216="READ","MCU->SOC",IF(AP2216="WRITE","SOC->MCU","")) | OS_ALL | [16 empty] | 0x0 |  |  |  | ON_CHANGE | 2 | UPPER(D2216 & "_" & MID(I2216, SEARCH("0x", I2216) + 2, LEN(I2216))) | "0x"&DEC2HEX(HEX2DEC(AJ2215)+1) | GLOBAL |  | AC2216 | GLOBAL | INT32 | READ | ON_CHANGE | 0x0 | 0x3 |  | AI2216 | "VendorVehicleArea::"&AK2216 | AJ2216 | VLOOKUP(AK2216,'Config'!E$2:'Config'!F$44,2,FALSE) | VENDOR | AN2216 | AO2216 | [9 empty] | V1.4 20251224
A2216+1 | V1.0.0 |  | HCU_25_iDRIFT_Warn | 漂移模式功能提示 0x0:无提示 0x1:请关好车门，系好安全带 0x2:请将车辆停止 0x3:系统故障，漂移模式暂无法开启 0x4:进入漂移模式后进行空簧高度调节 | 0x0:No_Warn 0x1:Please_Close_ Door and Belt 0x2:Please stop the vehicle 0x3:Error 0x4:Not Adjust Suspension Height 0x5~0x7:Reserved | 1 | 0 | 0x522 | HCU_25 | IF(AP2217="READ","MCU->SOC",IF(AP2217="WRITE","SOC->MCU","")) | OS_ALL | [16 empty] | 0x0 |  |  |  | ON_CHANGE | 3 | UPPER(D2217 & "_" & MID(I2217, SEARCH("0x", I2217) + 2, LEN(I2217))) | "0x"&DEC2HEX(HEX2DEC(AJ2216)+1) | GLOBAL |  | AC2217 | GLOBAL | INT32 | READ | ON_CHANGE | 0x0 | 0x7 |  | AI2217 | "VendorVehicleArea::"&AK2217 | AJ2217 | VLOOKUP(AK2217,'Config'!E$2:'Config'!F$44,2,FALSE) | VENDOR | AN2217 | AO2217 | [9 empty] | V1.4 20251224
A2217+1 | V1.0.3 |  | HCU_25_TAB_Warn | TAB功能提醒（T1J Fl2华为智驾项目使用） | 0x0:No Warn 0x1:Please open CCO 0x2:Please Unlock EDL 0x3:Prohibit locking EDL 0x4:Reserved | 1 | 0 | 0x522 | HCU_25 | IF(AP2218="READ","MCU->SOC",IF(AP2218="WRITE","SOC->MCU","")) | OS_ALL | [16 empty] | 0x0 |  |  |  | ON_CHANGE | 3 | UPPER(D2218 & "_" & MID(I2218, SEARCH("0x", I2218) + 2, LEN(I2218))) | "0x"&DEC2HEX(HEX2DEC(AJ2217)+1) | GLOBAL |  | AC2218 | GLOBAL | INT32 | READ | ON_CHANGE | 0x0 | 0x7 |  | AI2218 | "VendorVehicleArea::"&AK2218 | AJ2218 | VLOOKUP(AK2218,'Config'!E$2:'Config'!F$44,2,FALSE) | VENDOR | AN2218 | AO2218 | [9 empty] | V1.4 20251224
A2218+1 | V1.0.0 |  | HCU_25_CCO_TextDisp | CC0功能提示信息 越野蠕行功能提示 | 0x0:No_Warn 0x1:Please_Release_EPB 0x2:Please_Slow_Down 0x3:Please_Close_ Door and Belt 0x4:Please_Open in D 0x5:Please_Close_APA/ACC/CC 0x6:Please_Exit_HDC 0x7:Please_Switch to Mud/Sand/Rock 0x8:Reduce_Speed_Below 12kph 0x9:Please_Close_CCO 0xA:CCO_Exited | 1 | 0 | 0x522 | HCU_25 | IF(AP2219="READ","MCU->SOC",IF(AP2219="WRITE","SOC->MCU","")) | OS_ALL | [16 empty] | 0x0 |  |  |  | ON_CHANGE | 4 | UPPER(D2219 & "_" & MID(I2219, SEARCH("0x", I2219) + 2, LEN(I2219))) | "0x"&DEC2HEX(HEX2DEC(AJ2218)+1) | GLOBAL |  | AC2219 | GLOBAL | INT32 | READ | ON_CHANGE | 0x0 | 0xF |  | AI2219 | "VendorVehicleArea::"&AK2219 | AJ2219 | VLOOKUP(AK2219,'Config'!E$2:'Config'!F$44,2,FALSE) | VENDOR | AN2219 | AO2219 | [9 empty] | V1.4 20251224
A2219+1 | V1.0.0 |  | HCU_25_CCMFed | 攀爬设置开关反馈 | 0x0:Not Active 0x1: On 0x2: Off 0x3: Reserved | 1 | 0 | 0x522 | HCU_25 | IF(AP2220="READ","MCU->SOC",IF(AP2220="WRITE","SOC->MCU","")) | OS_ALL | [16 empty] | 0x0 |  |  |  | ON_CHANGE | 2 | UPPER(D2220 & "_" & MID(I2220, SEARCH("0x", I2220) + 2, LEN(I2220))) | "0x"&DEC2HEX(HEX2DEC(AJ2219)+1) | GLOBAL |  | AC2220 | GLOBAL | INT32 | READ | ON_CHANGE | 0x0 | 0x3 |  | AI2220 | "VendorVehicleArea::"&AK2220 | AJ2220 | VLOOKUP(AK2220,'Config'!E$2:'Config'!F$44,2,FALSE) | VENDOR | AN2220 | AO2220 | [9 empty] | V1.4 20251224
A2220+1 | V1.0.0 |  | HCU_25_CCM_Warn | 攀爬模式功能提示 | 0x0:No_Warn 0x1:Please_Release_EPB 0x2:Please_Close_ Door and Belt 0x3:Please_Open in D/R 0x4:Please_Close_APA/ACC/CC 0x5:Please_Exit_HDC 0x6:Please Depress the brake pedal 0x7:CCM Exited 0x8~0xF:Reserved | 1 | 0 | 0x522 | HCU_25 | IF(AP2221="READ","MCU->SOC",IF(AP2221="WRITE","SOC->MCU","")) | OS_ALL | [16 empty] | 0x0 |  |  |  | ON_CHANGE | 4 | UPPER(D2221 & "_" & MID(I2221, SEARCH("0x", I2221) + 2, LEN(I2221))) | "0x"&DEC2HEX(HEX2DEC(AJ2220)+1) | GLOBAL |  | AC2221 | GLOBAL | INT32 | READ | ON_CHANGE | 0x0 | 0xF |  | AI2221 | "VendorVehicleArea::"&AK2221 | AJ2221 | VLOOKUP(AK2221,'Config'!E$2:'Config'!F$44,2,FALSE) | VENDOR | AN2221 | AO2221 | [9 empty] | V1.4 20251224
A2221+1 | V1.0.3 |  | HCU_CrossBorderSts | HCU 反馈飞车模式执行情况 0x1: On 表示飞车模式限制已开启 0x2: Off 表示飞车模式限制未开启 | 0x0:Not Active 0x1: On 0x2: Off 0x3: Reserved | 1 | 0 | 0x522 | HCU_25 | IF(AP2222="READ","MCU->SOC",IF(AP2222="WRITE","SOC->MCU","")) | OS_ALL | [16 empty] | 0x0 |  |  |  | ON_CHANGE | 2 | UPPER(D2222 & "_" & MID(I2222, SEARCH("0x", I2222) + 2, LEN(I2222))) | "0x"&DEC2HEX(HEX2DEC(AJ2221)+1) | GLOBAL |  | AC2222 | GLOBAL | INT32 | READ | ON_CHANGE | 0x0 | 0x3 |  | AI2222 | "VendorVehicleArea::"&AK2222 | AJ2222 | VLOOKUP(AK2222,'Config'!E$2:'Config'!F$44,2,FALSE) | VENDOR | AN2222 | AO2222 | [9 empty] | V1.4 20251224
A2222+1 | V1.0.0 |  | HCU_SumElecCns | 自清零后累计百公里电耗显示(仅仪表使用) |  | 0.1 | -100 | 0x522 | HCU_25 | IF(AP2223="READ","MCU->SOC",IF(AP2223="WRITE","SOC->MCU","")) | OS_ALL | [16 empty] | 0x0 |  |  |  | ON_CHANGE | 12 | UPPER(D2223 & "_" & MID(I2223, SEARCH("0x", I2223) + 2, LEN(I2223))) | "0x"&DEC2HEX(HEX2DEC(AJ2222)+1) | GLOBAL |  | AC2223 | GLOBAL | INT32 | READ | ON_CHANGE | 0x0 | 0x7D0 |  | AI2223 | "VendorVehicleArea::"&AK2223 | AJ2223 | VLOOKUP(AK2223,'Config'!E$2:'Config'!F$44,2,FALSE) | VENDOR | AN2223 | AO2223 | [9 empty] | V1.4 20251224
A2223+1 | V1.0.0 |  | VCC_1_OTASts | OTA status | 0x0:Normal Status 0x1:OTA Status 0x2:Reserved 0x3:Reserved | 1 | 0 | 0x40B | VCC_1 | IF(AP2224="READ","MCU->SOC",IF(AP2224="WRITE","SOC->MCU","")) | OS_ALL | [16 empty] | 0x0 |  |  |  | ON_CHANGE | 2 | UPPER(D2224 & "_" & MID(I2224, SEARCH("0x", I2224) + 2, LEN(I2224))) | "0x"&DEC2HEX(HEX2DEC(AJ2223)+1) | GLOBAL |  | AC2224 | GLOBAL | INT32 | READ | ON_CHANGE | 0x0 | 0x3 |  | AI2224 | "VendorVehicleArea::"&AK2224 | AJ2224 | VLOOKUP(AK2224,'Config'!E$2:'Config'!F$44,2,FALSE) | VENDOR | AN2224 | AO2224 | [9 empty] | V1.4 20251224
A2224+1 | V1.0.0 |  | VCC_1_DriveMode | 驾驶模式状态信号/原股份信号 （此信号为驾驶模式真实状态反馈） | 0x0:Not Active 0x1:ECO 0x2:Normal 0x3:Sport 0x4:Snow 0x5:Off Road 0x6:Individual 0x7:Energy-saving hybrid 0x8:Sand 0x9:AI 0xA:Wade 0xB:Rock 0xC:Mud 0xD:Smart | 1 | 0 | 0x40B | VCC_1 | IF(AP2225="READ","MCU->SOC",IF(AP2225="WRITE","SOC->MCU","")) | OS_ALL | [16 empty] | 0x0 |  |  |  | ON_CHANGE | 5 | UPPER(D2225 & "_" & MID(I2225, SEARCH("0x", I2225) + 2, LEN(I2225))) | "0x"&DEC2HEX(HEX2DEC(AJ2224)+1) | GLOBAL |  | AC2225 | GLOBAL | INT32 | READ | ON_CHANGE | 0x0 | 0x1F |  | AI2225 | "VendorVehicleArea::"&AK2225 | AJ2225 | VLOOKUP(AK2225,'Config'!E$2:'Config'!F$44,2,FALSE) | VENDOR | AN2225 | AO2225 | [9 empty] | V1.4 20251224
A2225+1 | V1.0.0 |  | VCC_2_ConfigurationMessageTrg |  | 0x0:not active 0x1:active | 1 | 0 | 0x433 | VCC_2 | IF(AP2226="READ","MCU->SOC",IF(AP2226="WRITE","SOC->MCU","")) | OS_ALL | [16 empty] | 0x0 |  |  |  | ON_CHANGE | 1 | UPPER(D2226 & "_" & MID(I2226, SEARCH("0x", I2226) + 2, LEN(I2226))) | "0x"&DEC2HEX(HEX2DEC(AJ2225)+1) | GLOBAL |  | AC2226 | GLOBAL | INT32 | READ | ON_CHANGE | 0x0 | 0x1 |  | AI2226 | "VendorVehicleArea::"&AK2226 | AJ2226 | VLOOKUP(AK2226,'Config'!E$2:'Config'!F$44,2,FALSE) | VENDOR | AN2226 | AO2226 | [9 empty] | V1.4 20251224
A2226+1 | V1.0.0 |  | VCC_3_CRC | Profile1A:E2E CRC (SAE J1850 CRC-8) for 32 Bytes DataID:0x0070 |  | 1 | 0 | 0x470 | VCC_3 | IF(AP2227="READ","MCU->SOC",IF(AP2227="WRITE","SOC->MCU","")) | OS_ALL | [16 empty] | 0x0 |  |  |  | ON_CHANGE | 8 | UPPER(D2227 & "_" & MID(I2227, SEARCH("0x", I2227) + 2, LEN(I2227))) | "0x"&DEC2HEX(HEX2DEC(AJ2226)+1) | GLOBAL |  | AC2227 | GLOBAL | INT32 | READ | ON_CHANGE | 0x0 | 0xFF |  | AI2227 | "VendorVehicleArea::"&AK2227 | AJ2227 | VLOOKUP(AK2227,'Config'!E$2:'Config'!F$44,2,FALSE) | VENDOR | AN2227 | AO2227 | [9 empty] | V1.4 20251224
A2227+1 | V1.0.0 |  | VCC_3_RollgCntr | Profile1A:E2E Rolling message counter(the maximum value of Alive counter is 14) |  | 1 | 0 | 0x470 | VCC_3 | IF(AP2228="READ","MCU->SOC",IF(AP2228="WRITE","SOC->MCU","")) | OS_ALL | [16 empty] | 0x0 |  |  |  | ON_CHANGE | 4 | UPPER(D2228 & "_" & MID(I2228, SEARCH("0x", I2228) + 2, LEN(I2228))) | "0x"&DEC2HEX(HEX2DEC(AJ2227)+1) | GLOBAL |  | AC2228 | GLOBAL | INT32 | READ | ON_CHANGE | 0x0 | 0xE |  | AI2228 | "VendorVehicleArea::"&AK2228 | AJ2228 | VLOOKUP(AK2228,'Config'!E$2:'Config'!F$44,2,FALSE) | VENDOR | AN2228 | AO2228 | [9 empty] | V1.4 20251224
A2228+1 | V1.0.0 |  | VCC_3_Resd1 | Profile1A:E2E Reserved |  | 1 | 0 | 0x470 | VCC_3 | IF(AP2229="READ","MCU->SOC",IF(AP2229="WRITE","SOC->MCU","")) | OS_ALL | [16 empty] | 0x0 |  |  |  | ON_CHANGE | 4 | UPPER(D2229 & "_" & MID(I2229, SEARCH("0x", I2229) + 2, LEN(I2229))) | "0x"&DEC2HEX(HEX2DEC(AJ2228)+1) | GLOBAL |  | AC2229 | GLOBAL | INT32 | READ | ON_CHANGE | 0x0 | 0xF |  | AI2229 | "VendorVehicleArea::"&AK2229 | AJ2229 | VLOOKUP(AK2229,'Config'!E$2:'Config'!F$44,2,FALSE) | VENDOR | AN2229 | AO2229 | [9 empty] | V1.4 20251224
A2229+1 | V1.0.0 |  | VCC_3_SN | Message ID信号值.当VCC成功被写入配置信息时，VCC以100ms的周期滚动发送报文，Message ID信号值从1到32循环发送。 |  | 1 | 0 | 0x470 | VCC_3 | IF(AP2230="READ","MCU->SOC",IF(AP2230="WRITE","SOC->MCU","")) | OS_ALL | [16 empty] | 0x1 |  |  |  | ON_CHANGE | 8 | UPPER(D2230 & "_" & MID(I2230, SEARCH("0x", I2230) + 2, LEN(I2230))) | "0x"&DEC2HEX(HEX2DEC(AJ2229)+1) | GLOBAL |  | AC2230 | GLOBAL | INT32 | READ | ON_CHANGE | 0x1 | 0x20 |  | AI2230 | "VendorVehicleArea::"&AK2230 | AJ2230 | VLOOKUP(AK2230,'Config'!E$2:'Config'!F$44,2,FALSE) | VENDOR | AN2230 | AO2230 | [9 empty] | V1.4 20251224
A2230+1 | V1.0.7 |  | TDL_SwitchSts | 氛围灯开关状态反馈 | 0x0:Not_Active 0x1:ON 0x2:OFF 0x3:reserved | 1 | 0 | 0x4AC | FLZCU_39 | IF(AP2231="READ","MCU->SOC",IF(AP2231="WRITE","SOC->MCU","")) | OS_ALL | [16 empty] | 0x0 |  |  |  | ON_CHANGE | 2 | UPPER(D2231 & "_" & MID(I2231, SEARCH("0x", I2231) + 2, LEN(I2231))) | "0x"&DEC2HEX(HEX2DEC(AJ2230)+1) | GLOBAL |  | AC2231 | GLOBAL | INT32 | READ | ON_CHANGE | 0x0 | 0x3 |  | AI2231 | "VendorVehicleArea::"&AK2231 | AJ2231 | VLOOKUP(AK2231,'Config'!E$2:'Config'!F$44,2,FALSE) | VENDOR | AN2231 | AO2231 | [9 empty] | V1.4 20251224
A2231+1 | V1.0.7 |  | TDL_ColourModeSts | 氛围灯颜色模式反馈 | 0x0:Not_Active 0x1:Monochrome 0x2:panchromatic 0x3:OFF 0x4~0x7:Reserved | 1 | 0 | 0x4AC | FLZCU_39 | IF(AP2232="READ","MCU->SOC",IF(AP2232="WRITE","SOC->MCU","")) | OS_ALL | [16 empty] | 0x0 |  |  |  | ON_CHANGE | 3 | UPPER(D2232 & "_" & MID(I2232, SEARCH("0x", I2232) + 2, LEN(I2232))) | "0x"&DEC2HEX(HEX2DEC(AJ2231)+1) | GLOBAL |  | AC2232 | GLOBAL | INT32 | READ | ON_CHANGE | 0x0 | 0x7 |  | AI2232 | "VendorVehicleArea::"&AK2232 | AJ2232 | VLOOKUP(AK2232,'Config'!E$2:'Config'!F$44,2,FALSE) | VENDOR | AN2232 | AO2232 | [9 empty] | V1.4 20251224
A2232+1 | V1.0.7 |  | TDL_RhythmSwSts | 氛围灯音乐律动状态反馈 | 0x0:Not_Active 0x1:ON 0x2:OFF 0x3:reserved | 1 | 0 | 0x4AC | FLZCU_39 | IF(AP2233="READ","MCU->SOC",IF(AP2233="WRITE","SOC->MCU","")) | OS_ALL | [16 empty] | 0x0 |  |  |  | ON_CHANGE | 2 | UPPER(D2233 & "_" & MID(I2233, SEARCH("0x", I2233) + 2, LEN(I2233))) | "0x"&DEC2HEX(HEX2DEC(AJ2232)+1) | GLOBAL |  | AC2233 | GLOBAL | INT32 | READ | ON_CHANGE | 0x0 | 0x3 |  | AI2233 | "VendorVehicleArea::"&AK2233 | AJ2233 | VLOOKUP(AK2233,'Config'!E$2:'Config'!F$44,2,FALSE) | VENDOR | AN2233 | AO2233 | [9 empty] | V1.4 20251224
A2233+1 | V1.0.7 |  | TDL_ApiluminanceSts | 氛围灯亮度反馈 | 0x0:Not_Active 0x1:Level1 0x2:Level2 0x3:Level3 0x4:Level4 0x5:Level5 0x6:Level6 0x7:Level7 0x8:Level8 0x9~0xF:Reserved | 1 | 0 | 0x4AC | FLZCU_39 | IF(AP2234="READ","MCU->SOC",IF(AP2234="WRITE","SOC->MCU","")) | OS_ALL | [16 empty] | 0x0 |  |  |  | ON_CHANGE | 4 | UPPER(D2234 & "_" & MID(I2234, SEARCH("0x", I2234) + 2, LEN(I2234))) | "0x"&DEC2HEX(HEX2DEC(AJ2233)+1) | GLOBAL |  | AC2234 | GLOBAL | INT32 | READ | ON_CHANGE | 0x0 | 0xF |  | AI2234 | "VendorVehicleArea::"&AK2234 | AJ2234 | VLOOKUP(AK2234,'Config'!E$2:'Config'!F$44,2,FALSE) | VENDOR | AN2234 | AO2234 | [9 empty] | V1.4 20251224
A2234+1 | V1.0.0 |  | TDL_VioceFunctionDone | 语音唤醒功能反馈 | 0x0:Not_Active 0x1:success 0x2:fail 0x3:reserved | 1 | 0 | 0x4AC | FLZCU_39 | IF(AP2235="READ","MCU->SOC",IF(AP2235="WRITE","SOC->MCU","")) | OS_ALL | [16 empty] | 0x0 |  |  |  | ON_CHANGE | 2 | UPPER(D2235 & "_" & MID(I2235, SEARCH("0x", I2235) + 2, LEN(I2235))) | "0x"&DEC2HEX(HEX2DEC(AJ2234)+1) | GLOBAL |  | AC2235 | GLOBAL | INT32 | READ | ON_CHANGE | 0x0 | 0x3 |  | AI2235 | "VendorVehicleArea::"&AK2235 | AJ2235 | VLOOKUP(AK2235,'Config'!E$2:'Config'!F$44,2,FALSE) | VENDOR | AN2235 | AO2235 | [9 empty] | V1.4 20251224
A2235+1 | V1.0.7 |  | TDL_FlowLightSwSts | 流水灯开关状态反馈 | 0x0:Not_Active 0x1:ON 0x2:OFF 0x3:reserved | 1 | 0 | 0x4AC | FLZCU_39 | IF(AP2236="READ","MCU->SOC",IF(AP2236="WRITE","SOC->MCU","")) | OS_ALL | [16 empty] | 0x0 |  |  |  | ON_CHANGE | 2 | UPPER(D2236 & "_" & MID(I2236, SEARCH("0x", I2236) + 2, LEN(I2236))) | "0x"&DEC2HEX(HEX2DEC(AJ2235)+1) | GLOBAL |  | AC2236 | GLOBAL | INT32 | READ | ON_CHANGE | 0x0 | 0x3 |  | AI2236 | "VendorVehicleArea::"&AK2236 | AJ2236 | VLOOKUP(AK2236,'Config'!E$2:'Config'!F$44,2,FALSE) | VENDOR | AN2236 | AO2236 | [9 empty] | V1.4 20251224
A2236+1 | V1.0.7 |  | TDL_FlowLightModeSts | 流水灯模式状态反馈 | 0x0:Not Active 0x1:mode1 0x2:mode2 0x3:mode3 0x4:mode4 0x5:mode5 0x6:mode6 0x7:Reserved | 1 | 0 | 0x4AC | FLZCU_39 | IF(AP2237="READ","MCU->SOC",IF(AP2237="WRITE","SOC->MCU","")) | OS_ALL | [16 empty] | 0x0 |  |  |  | ON_CHANGE | 3 | UPPER(D2237 & "_" & MID(I2237, SEARCH("0x", I2237) + 2, LEN(I2237))) | "0x"&DEC2HEX(HEX2DEC(AJ2236)+1) | GLOBAL |  | AC2237 | GLOBAL | INT32 | READ | ON_CHANGE | 0x0 | 0x7 |  | AI2237 | "VendorVehicleArea::"&AK2237 | AJ2237 | VLOOKUP(AK2237,'Config'!E$2:'Config'!F$44,2,FALSE) | VENDOR | AN2237 | AO2237 | [9 empty] | V1.4 20251224
A2237+1 | V1.0.7 |  | TDL_RhythmModeSts | 音乐律动模式反馈 | 0x0:Not_Active 0x1:Mode1 0x2:Mode2 0x3:Mode3 0x4:Mode4 0x5:Mode5 0x6:Mode6 0x7:Reserved | 1 | 0 | 0x4AC | FLZCU_39 | IF(AP2238="READ","MCU->SOC",IF(AP2238="WRITE","SOC->MCU","")) | OS_ALL | [16 empty] | 0x0 |  |  |  | ON_CHANGE | 3 | UPPER(D2238 & "_" & MID(I2238, SEARCH("0x", I2238) + 2, LEN(I2238))) | "0x"&DEC2HEX(HEX2DEC(AJ2237)+1) | GLOBAL |  | AC2238 | GLOBAL | INT32 | READ | ON_CHANGE | 0x0 | 0x7 |  | AI2238 | "VendorVehicleArea::"&AK2238 | AJ2238 | VLOOKUP(AK2238,'Config'!E$2:'Config'!F$44,2,FALSE) | VENDOR | AN2238 | AO2238 | [9 empty] | V1.4 20251224
A2238+1 | V1.0.0 |  | TDL_DOWWarningSts | DOW预警开关反馈 | 0x0: Not_Active 0x1: ON 0x2: OFF 0x3: Reserved | 1 | 0 | 0x4AC | FLZCU_39 | IF(AP2239="READ","MCU->SOC",IF(AP2239="WRITE","SOC->MCU","")) | OS_ALL | [16 empty] | 0x0 |  |  |  | ON_CHANGE | 2 | UPPER(D2239 & "_" & MID(I2239, SEARCH("0x", I2239) + 2, LEN(I2239))) | "0x"&DEC2HEX(HEX2DEC(AJ2238)+1) | GLOBAL |  | AC2239 | GLOBAL | INT32 | READ | ON_CHANGE | 0x0 | 0x3 |  | AI2239 | "VendorVehicleArea::"&AK2239 | AJ2239 | VLOOKUP(AK2239,'Config'!E$2:'Config'!F$44,2,FALSE) | VENDOR | AN2239 | AO2239 | [9 empty] | V1.4 20251224
A2239+1 | V1.0.0 |  | TDL_AssociatedDrivingModeSts | 驾驶模式开关反馈 | 0x0: Not_Active 0x1: ON 0x2: OFF 0x3: Reserved | 1 | 0 | 0x4AC | FLZCU_39 | IF(AP2240="READ","MCU->SOC",IF(AP2240="WRITE","SOC->MCU","")) | OS_ALL | [16 empty] | 0x0 |  |  |  | ON_CHANGE | 2 | UPPER(D2240 & "_" & MID(I2240, SEARCH("0x", I2240) + 2, LEN(I2240))) | "0x"&DEC2HEX(HEX2DEC(AJ2239)+1) | GLOBAL |  | AC2240 | GLOBAL | INT32 | READ | ON_CHANGE | 0x0 | 0x3 |  | AI2240 | "VendorVehicleArea::"&AK2240 | AJ2240 | VLOOKUP(AK2240,'Config'!E$2:'Config'!F$44,2,FALSE) | VENDOR | AN2240 | AO2240 | [9 empty] | V1.4 20251224
A2240+1 | V1.0.7 |  | TDL_256ColourSts | 多元颜色状态反馈 |  | 1 | 0 | 0x4AC | FLZCU_39 | IF(AP2241="READ","MCU->SOC",IF(AP2241="WRITE","SOC->MCU","")) | OS_ALL | [16 empty] | 0x7F |  |  |  | ON_CHANGE | 9 | UPPER(D2241 & "_" & MID(I2241, SEARCH("0x", I2241) + 2, LEN(I2241))) | "0x"&DEC2HEX(HEX2DEC(AJ2240)+1) | GLOBAL |  | AC2241 | GLOBAL | INT32 | READ | ON_CHANGE | 0x0 | 0x100 |  | AI2241 | "VendorVehicleArea::"&AK2241 | AJ2241 | VLOOKUP(AK2241,'Config'!E$2:'Config'!F$44,2,FALSE) | VENDOR | AN2241 | AO2241 | [9 empty] | V1.4 20251224
A2241+1 | V1.0.3 |  | FuelTankLidSts | 加油小门开关状态 | 0x0:Close 0x1:Open | 1 | 0 | 0x499 | FLZCU_REEV | IF(AP2242="READ","MCU->SOC",IF(AP2242="WRITE","SOC->MCU","")) | OS_ALL | [16 empty] | 0x0 |  |  |  | ON_CHANGE | 1 | UPPER(D2242 & "_" & MID(I2242, SEARCH("0x", I2242) + 2, LEN(I2242))) | "0x"&DEC2HEX(HEX2DEC(AJ2241)+1) | GLOBAL |  | AC2242 | GLOBAL | INT32 | READ | ON_CHANGE | 0x0 | 0x1 |  | AI2242 | "VendorVehicleArea::"&AK2242 | AJ2242 | VLOOKUP(AK2242,'Config'!E$2:'Config'!F$44,2,FALSE) | VENDOR | AN2242 | AO2242 | [9 empty] | V1.4 20251224
A2242+1 | V1.0.0 |  | FuelTankLidLockFailureSts | 加油小门门锁故障状态 | 0x0:No failure 0x1:Failure | 1 | 0 | 0x499 | FLZCU_REEV | IF(AP2243="READ","MCU->SOC",IF(AP2243="WRITE","SOC->MCU","")) | OS_ALL | [16 empty] | 0x0 |  |  |  | ON_CHANGE | 1 | UPPER(D2243 & "_" & MID(I2243, SEARCH("0x", I2243) + 2, LEN(I2243))) | "0x"&DEC2HEX(HEX2DEC(AJ2242)+1) | GLOBAL |  | AC2243 | GLOBAL | INT32 | READ | ON_CHANGE | 0x0 | 0x1 |  | AI2243 | "VendorVehicleArea::"&AK2243 | AJ2243 | VLOOKUP(AK2243,'Config'!E$2:'Config'!F$44,2,FALSE) | VENDOR | AN2243 | AO2243 | [9 empty] | V1.4 20251224
A2243+1 | V1.0.0 |  | FuelTankLidSensorFailureSts | 油箱门位置传感器故障信号 | 0x0:No failure 0x1:Failure | 1 | 0 | 0x499 | FLZCU_REEV | IF(AP2244="READ","MCU->SOC",IF(AP2244="WRITE","SOC->MCU","")) | OS_ALL | [16 empty] | 0x0 |  |  |  | ON_CHANGE | 1 | UPPER(D2244 & "_" & MID(I2244, SEARCH("0x", I2244) + 2, LEN(I2244))) | "0x"&DEC2HEX(HEX2DEC(AJ2243)+1) | GLOBAL |  | AC2244 | GLOBAL | INT32 | READ | ON_CHANGE | 0x0 | 0x1 |  | AI2244 | "VendorVehicleArea::"&AK2244 | AJ2244 | VLOOKUP(AK2244,'Config'!E$2:'Config'!F$44,2,FALSE) | VENDOR | AN2244 | AO2244 | [9 empty] | V1.4 20251224
A2244+1 | V1.0.0 |  | Diag_Functional_REQ |  |  | 1 | 0 | 0x7DF | OBD_REQ_Broadcast | IF(AP2245="READ","MCU->SOC",IF(AP2245="WRITE","SOC->MCU","")) | OS_ALL | [16 empty] | 0x0 |  |  |  | ON_CHANGE | 64 | UPPER(D2245 & "_" & MID(I2245, SEARCH("0x", I2245) + 2, LEN(I2245))) | "0x"&DEC2HEX(HEX2DEC(AJ2244)+1) | GLOBAL |  | AC2245 | GLOBAL | INT32 | READ | ON_CHANGE | 0x0 | 0xFFFFFFFFFFFFFFFF |  | AI2245 | "VendorVehicleArea::"&AK2245 | AJ2245 | VLOOKUP(AK2245,'Config'!E$2:'Config'!F$44,2,FALSE) | VENDOR | AN2245 | AO2245 | [9 empty] | V1.4 20251224
A2245+1 | V1.0.0 |  | CWC_1_CRC1 | Profile1A:E2E CRC (SAE J1850 CRC-8) for 8 Bytes DataID:No ASIL requirements.Not configure CRC Reserved. |  | 1 | 0 | 0x455 | CWC_1 | IF(AP2246="READ","MCU->SOC",IF(AP2246="WRITE","SOC->MCU","")) | OS_ALL | [16 empty] | 0x0 |  |  |  | ON_CHANGE | 8 | UPPER(D2246 & "_" & MID(I2246, SEARCH("0x", I2246) + 2, LEN(I2246))) | "0x"&DEC2HEX(HEX2DEC(AJ2245)+1) | GLOBAL |  | AC2246 | GLOBAL | INT32 | READ | ON_CHANGE | 0x0 | 0xFF |  | AI2246 | "VendorVehicleArea::"&AK2246 | AJ2246 | VLOOKUP(AK2246,'Config'!E$2:'Config'!F$44,2,FALSE) | VENDOR | AN2246 | AO2246 | [9 empty] | V1.4 20251224
A2246+1 | V1.0.0 |  | CWC_1_RollgCntr1 | Profile1A:E2E Rolling message counter(the maximum value of Alive counter is 14) |  | 1 | 0 | 0x455 | CWC_1 | IF(AP2247="READ","MCU->SOC",IF(AP2247="WRITE","SOC->MCU","")) | OS_ALL | [16 empty] | 0x0 |  |  |  | ON_CHANGE | 4 | UPPER(D2247 & "_" & MID(I2247, SEARCH("0x", I2247) + 2, LEN(I2247))) | "0x"&DEC2HEX(HEX2DEC(AJ2246)+1) | GLOBAL |  | AC2247 | GLOBAL | INT32 | READ | ON_CHANGE | 0x0 | 0xE |  | AI2247 | "VendorVehicleArea::"&AK2247 | AJ2247 | VLOOKUP(AK2247,'Config'!E$2:'Config'!F$44,2,FALSE) | VENDOR | AN2247 | AO2247 | [9 empty] | V1.4 20251224
A2247+1 | V1.0.0 |  | CWC_1_Resd1 | Profile1A:E2E Reserved |  | 1 | 0 | 0x455 | CWC_1 | IF(AP2248="READ","MCU->SOC",IF(AP2248="WRITE","SOC->MCU","")) | OS_ALL | [16 empty] | 0x0 |  |  |  | ON_CHANGE | 4 | UPPER(D2248 & "_" & MID(I2248, SEARCH("0x", I2248) + 2, LEN(I2248))) | "0x"&DEC2HEX(HEX2DEC(AJ2247)+1) | GLOBAL |  | AC2248 | GLOBAL | INT32 | READ | ON_CHANGE | 0x0 | 0xF |  | AI2248 | "VendorVehicleArea::"&AK2248 | AJ2248 | VLOOKUP(AK2248,'Config'!E$2:'Config'!F$44,2,FALSE) | VENDOR | AN2248 | AO2248 | [9 empty] | V1.4 20251224
A2248+1 | V1.0.0 |  | CWC_ChargingSts | 无线充电器充电状态(DVD接收显示) 0x0: 没有充电 0x1: 充电中 0x2: 充电完成 0x3：充电故障 | 0x0:No charging 0x1:Charging 0x2:Charging completed 0x3:Charging fault | 1 | 0 | 0x455 | CWC_1 | IF(AP2249="READ","MCU->SOC",IF(AP2249="WRITE","SOC->MCU","")) | OS_ALL | [16 empty] | 0x0 |  |  |  | ON_CHANGE | 2 | UPPER(D2249 & "_" & MID(I2249, SEARCH("0x", I2249) + 2, LEN(I2249))) | "0x"&DEC2HEX(HEX2DEC(AJ2248)+1) | GLOBAL |  | AC2249 | GLOBAL | INT32 | READ | ON_CHANGE | 0x0 | 0x3 |  | AI2249 | "VendorVehicleArea::"&AK2249 | AJ2249 | VLOOKUP(AK2249,'Config'!E$2:'Config'!F$44,2,FALSE) | VENDOR | AN2249 | AO2249 | [9 empty] | V1.4 20251224
A2249+1 | V1.0.0 |  | CWC_workingSts | 无线充电器工作状态(DVD接收显示) 0x0: 无线充电器关闭 0x1: 无线充电器打开 | 0x0:CWC OFF 0x1:CWC ON | 1 | 0 | 0x455 | CWC_1 | IF(AP2250="READ","MCU->SOC",IF(AP2250="WRITE","SOC->MCU","")) | OS_ALL | [16 empty] | 0x1 |  |  |  | ON_CHANGE | 1 | UPPER(D2250 & "_" & MID(I2250, SEARCH("0x", I2250) + 2, LEN(I2250))) | "0x"&DEC2HEX(HEX2DEC(AJ2249)+1) | GLOBAL |  | AC2250 | GLOBAL | INT32 | READ | ON_CHANGE | 0x0 | 0x1 |  | AI2250 | "VendorVehicleArea::"&AK2250 | AJ2250 | VLOOKUP(AK2250,'Config'!E$2:'Config'!F$44,2,FALSE) | VENDOR | AN2250 | AO2250 | [9 empty] | V1.4 20251224
A2250+1 | V1.0.0 |  | CWC_Phoneforgotten | 手机是否遗忘在无线充电器上(DVD接收驱动手机遗忘报警) 0x0:手机没有遗忘 0x1:手机遗忘提醒 | 0x0:phone not forgotten 0x1:phone forgotten | 1 | 0 | 0x455 | CWC_1 | IF(AP2251="READ","MCU->SOC",IF(AP2251="WRITE","SOC->MCU","")) | OS_ALL | [16 empty] | 0x0 |  |  |  | ON_CHANGE | 1 | UPPER(D2251 & "_" & MID(I2251, SEARCH("0x", I2251) + 2, LEN(I2251))) | "0x"&DEC2HEX(HEX2DEC(AJ2250)+1) | GLOBAL |  | AC2251 | GLOBAL | INT32 | READ | ON_CHANGE | 0x0 | 0x1 |  | AI2251 | "VendorVehicleArea::"&AK2251 | AJ2251 | VLOOKUP(AK2251,'Config'!E$2:'Config'!F$44,2,FALSE) | VENDOR | AN2251 | AO2251 | [9 empty] | V1.4 20251224
A2251+1 | V1.0.0 |  | CWC_Phoneforgotten_ON_OFF_Sts | 手机遗忘提醒功能是否打开 0x0:功能关闭 0x1:功能打开 | 0x0:Function OFF 0x1:Function ON | 1 | 0 | 0x455 | CWC_1 | IF(AP2252="READ","MCU->SOC",IF(AP2252="WRITE","SOC->MCU","")) | OS_ALL | [16 empty] | 0x1 |  |  |  | ON_CHANGE | 1 | UPPER(D2252 & "_" & MID(I2252, SEARCH("0x", I2252) + 2, LEN(I2252))) | "0x"&DEC2HEX(HEX2DEC(AJ2251)+1) | GLOBAL |  | AC2252 | GLOBAL | INT32 | READ | ON_CHANGE | 0x0 | 0x1 |  | AI2252 | "VendorVehicleArea::"&AK2252 | AJ2252 | VLOOKUP(AK2252,'Config'!E$2:'Config'!F$44,2,FALSE) | VENDOR | AN2252 | AO2252 | [9 empty] | V1.4 20251224
A2252+1 | V1.0.0 |  | CWC_1_ChrgFlt | 无线充电器充电故障 charge fault 0x5:NFC_card_protect_L(左舵车，右侧信号无效) | 0x0:Not active 0x1:Low_Volf 0x2:High_Volf 0x3:High_Temp 0x4:Foreign_matter_detected 0x5:NFC_card_protect_L 0x6:Reserved 0x7:Reserved | 1 | 0 | 0x455 | CWC_1 | IF(AP2253="READ","MCU->SOC",IF(AP2253="WRITE","SOC->MCU","")) | OS_ALL | [16 empty] | 0x0 |  |  |  | ON_CHANGE | 3 | UPPER(D2253 & "_" & MID(I2253, SEARCH("0x", I2253) + 2, LEN(I2253))) | "0x"&DEC2HEX(HEX2DEC(AJ2252)+1) | GLOBAL |  | AC2253 | GLOBAL | INT32 | READ | ON_CHANGE | 0x0 | 0x7 |  | AI2253 | "VendorVehicleArea::"&AK2253 | AJ2253 | VLOOKUP(AK2253,'Config'!E$2:'Config'!F$44,2,FALSE) | VENDOR | AN2253 | AO2253 | [9 empty] | V1.4 20251224
A2253+1 | V1.0.0 |  | CWC_ChargingSts_R | 无线充电器充电状态(DVD接收显示) 0x0: 副驾手机没有充电 0x1: 副驾手机充电中 0x2: 副驾手机充电完成 0x3：副驾手机充电故障 | 0x0:No charging 0x1:Charging 0x2:Charging completed 0x3:Charging fault | 1 | 0 | 0x455 | CWC_1 | IF(AP2254="READ","MCU->SOC",IF(AP2254="WRITE","SOC->MCU","")) | OS_ALL | [16 empty] | 0x0 |  |  |  | ON_CHANGE | 2 | UPPER(D2254 & "_" & MID(I2254, SEARCH("0x", I2254) + 2, LEN(I2254))) | "0x"&DEC2HEX(HEX2DEC(AJ2253)+1) | GLOBAL |  | AC2254 | GLOBAL | INT32 | READ | ON_CHANGE | 0x0 | 0x3 |  | AI2254 | "VendorVehicleArea::"&AK2254 | AJ2254 | VLOOKUP(AK2254,'Config'!E$2:'Config'!F$44,2,FALSE) | VENDOR | AN2254 | AO2254 | [9 empty] | V1.4 20251224
A2254+1 | V1.0.0 |  | CWC_workingSts_R | 无线充电器工作状态(DVD接收显示) 0x0: 副驾无线充电器关闭 0x1: 副驾无线充电器打开 | 0x0:CWC OFF 0x1:CWC ON | 1 | 0 | 0x455 | CWC_1 | IF(AP2255="READ","MCU->SOC",IF(AP2255="WRITE","SOC->MCU","")) | OS_ALL | [16 empty] | 0x1 |  |  |  | ON_CHANGE | 1 | UPPER(D2255 & "_" & MID(I2255, SEARCH("0x", I2255) + 2, LEN(I2255))) | "0x"&DEC2HEX(HEX2DEC(AJ2254)+1) | GLOBAL |  | AC2255 | GLOBAL | INT32 | READ | ON_CHANGE | 0x0 | 0x1 |  | AI2255 | "VendorVehicleArea::"&AK2255 | AJ2255 | VLOOKUP(AK2255,'Config'!E$2:'Config'!F$44,2,FALSE) | VENDOR | AN2255 | AO2255 | [9 empty] | V1.4 20251224
A2255+1 | V1.0.0 |  | CWC_Phoneforgotten_R | 手机是否遗忘在无线充电器上(DVD接收驱动手机遗忘报警) 0x0:副驾手机没有遗忘 0x1:副驾手机遗忘提醒 | 0x0:phone not forgotten 0x1:phone forgotten | 1 | 0 | 0x455 | CWC_1 | IF(AP2256="READ","MCU->SOC",IF(AP2256="WRITE","SOC->MCU","")) | OS_ALL | [16 empty] | 0x0 |  |  |  | ON_CHANGE | 1 | UPPER(D2256 & "_" & MID(I2256, SEARCH("0x", I2256) + 2, LEN(I2256))) | "0x"&DEC2HEX(HEX2DEC(AJ2255)+1) | GLOBAL |  | AC2256 | GLOBAL | INT32 | READ | ON_CHANGE | 0x0 | 0x1 |  | AI2256 | "VendorVehicleArea::"&AK2256 | AJ2256 | VLOOKUP(AK2256,'Config'!E$2:'Config'!F$44,2,FALSE) | VENDOR | AN2256 | AO2256 | [9 empty] | V1.4 20251224
A2256+1 | V1.0.0 |  | CWC_Phoneforgotten_ON_OFF_Sts_R | 副驾手机遗忘提醒功能是否打开 0x0:功能关闭 0x1:功能打开 | 0x0:Function OFF 0x1:Function ON | 1 | 0 | 0x455 | CWC_1 | IF(AP2257="READ","MCU->SOC",IF(AP2257="WRITE","SOC->MCU","")) | OS_ALL | [16 empty] | 0x1 |  |  |  | ON_CHANGE | 1 | UPPER(D2257 & "_" & MID(I2257, SEARCH("0x", I2257) + 2, LEN(I2257))) | "0x"&DEC2HEX(HEX2DEC(AJ2256)+1) | GLOBAL |  | AC2257 | GLOBAL | INT32 | READ | ON_CHANGE | 0x0 | 0x1 |  | AI2257 | "VendorVehicleArea::"&AK2257 | AJ2257 | VLOOKUP(AK2257,'Config'!E$2:'Config'!F$44,2,FALSE) | VENDOR | AN2257 | AO2257 | [9 empty] | V1.4 20251224
A2257+1 | V1.0.0 |  | CWC_1_ChrgFlt_R | 副驾手机无线充电器充电故障 charge fault 0x5:NFC_card_protect_R(右舵车，左侧信号无效) | 0x0:Not active 0x1:Low_Volf 0x2:High_Volf 0x3:High_Temp 0x4:Foreign_matter_detected_R 0x5:NFC_card_protect_R 0x6:Reserved 0x7:Reserved | 1 | 0 | 0x455 | CWC_1 | IF(AP2258="READ","MCU->SOC",IF(AP2258="WRITE","SOC->MCU","")) | OS_ALL | [16 empty] | 0x0 |  |  |  | ON_CHANGE | 3 | UPPER(D2258 & "_" & MID(I2258, SEARCH("0x", I2258) + 2, LEN(I2258))) | "0x"&DEC2HEX(HEX2DEC(AJ2257)+1) | GLOBAL |  | AC2258 | GLOBAL | INT32 | READ | ON_CHANGE | 0x0 | 0x7 |  | AI2258 | "VendorVehicleArea::"&AK2258 | AJ2258 | VLOOKUP(AK2258,'Config'!E$2:'Config'!F$44,2,FALSE) | VENDOR | AN2258 | AO2258 | [9 empty] | V1.4 20251224
A2258+1 | V1.0.0 |  | TBOX_1_BookChrgActiveReq | 起始充电时间到/请求充电; VCU/IHU收服务化信号，TBOX同步转成CAN信号BNCM收； | 0x0:Not Active 0x1:StartCharge 0x2:EndCharge 0x3:Not used | 1 | 0 | 0x4CF | TBOX_1 | IF(AP2259="READ","MCU->SOC",IF(AP2259="WRITE","SOC->MCU","")) | OS_ALL | [16 empty] | 0x0 |  |  |  | ON_CHANGE | 2 | UPPER(D2259 & "_" & MID(I2259, SEARCH("0x", I2259) + 2, LEN(I2259))) | "0x"&DEC2HEX(HEX2DEC(AJ2258)+1) | GLOBAL |  | AC2259 | GLOBAL | INT32 | READ | ON_CHANGE | 0x0 | 0x3 |  | AI2259 | "VendorVehicleArea::"&AK2259 | AJ2259 | VLOOKUP(AK2259,'Config'!E$2:'Config'!F$44,2,FALSE) | VENDOR | AN2259 | AO2259 | [9 empty] | V1.4 20251224
A2259+1 | V1.0.1 |  | TBOX_BookChrgSts | 预约充电状态 | 0x0:Default 0x1:WaitingCharge 0x2:Charging 0x3:ChargeFinished 0x4:Reserved | 1 | 0 | 0x4CF | TBOX_1 | IF(AP2260="READ","MCU->SOC",IF(AP2260="WRITE","SOC->MCU","")) | OS_ALL | [16 empty] | 0x0 |  |  |  | ON_CHANGE | 3 | UPPER(D2260 & "_" & MID(I2260, SEARCH("0x", I2260) + 2, LEN(I2260))) | "0x"&DEC2HEX(HEX2DEC(AJ2259)+1) | GLOBAL |  | AC2260 | GLOBAL | INT32 | READ | ON_CHANGE | 0x0 | 0x7 |  | AI2260 | "VendorVehicleArea::"&AK2260 | AJ2260 | VLOOKUP(AK2260,'Config'!E$2:'Config'!F$44,2,FALSE) | VENDOR | AN2260 | AO2260 | [9 empty] | V1.4 20251224
A2260+1 | V1.0.0 |  | TBOX_HvBattKeepWarmActiveReq | 电池保温请求 | 0x0:Not active 0x1:StartWarm 0x2:EndWarm 0x3:Not Used | 1 | 0 | 0x4CF | TBOX_1 | IF(AP2261="READ","MCU->SOC",IF(AP2261="WRITE","SOC->MCU","")) | OS_ALL | [16 empty] | 0x0 |  |  |  | ON_CHANGE | 2 | UPPER(D2261 & "_" & MID(I2261, SEARCH("0x", I2261) + 2, LEN(I2261))) | "0x"&DEC2HEX(HEX2DEC(AJ2260)+1) | GLOBAL |  | AC2261 | GLOBAL | INT32 | READ | ON_CHANGE | 0x0 | 0x3 |  | AI2261 | "VendorVehicleArea::"&AK2261 | AJ2261 | VLOOKUP(AK2261,'Config'!E$2:'Config'!F$44,2,FALSE) | VENDOR | AN2261 | AO2261 | [9 empty] | V1.4 20251224
A2261+1 | V1.0.1 |  | TBOX_BookChrgSetReq | TBOX预约充电开启/取消设置请求 | 0x0:default 0x1:BookSet 0x2:CancellBook 0x3:Reserved | 1 | 0 | 0x4CF | TBOX_1 | IF(AP2262="READ","MCU->SOC",IF(AP2262="WRITE","SOC->MCU","")) | OS_ALL | [16 empty] | 0x0 |  |  |  | ON_CHANGE | 2 | UPPER(D2262 & "_" & MID(I2262, SEARCH("0x", I2262) + 2, LEN(I2262))) | "0x"&DEC2HEX(HEX2DEC(AJ2261)+1) | GLOBAL |  | AC2262 | GLOBAL | INT32 | READ | ON_CHANGE | 0x0 | 0x3 |  | AI2262 | "VendorVehicleArea::"&AK2262 | AJ2262 | VLOOKUP(AK2262,'Config'!E$2:'Config'!F$44,2,FALSE) | VENDOR | AN2262 | AO2262 | [9 empty] | V1.4 20251224
A2262+1 | V1.0.0 |  | TBOX_StopChrgReq | 结束充电请求 | 0x0:not active 0x1:active | 1 | 0 | 0x4CF | TBOX_1 | IF(AP2263="READ","MCU->SOC",IF(AP2263="WRITE","SOC->MCU","")) | OS_ALL | [16 empty] | 0x0 |  |  |  | ON_CHANGE | 1 | UPPER(D2263 & "_" & MID(I2263, SEARCH("0x", I2263) + 2, LEN(I2263))) | "0x"&DEC2HEX(HEX2DEC(AJ2262)+1) | GLOBAL |  | AC2263 | GLOBAL | INT32 | READ | ON_CHANGE | 0x0 | 0x1 |  | AI2263 | "VendorVehicleArea::"&AK2263 | AJ2263 | VLOOKUP(AK2263,'Config'!E$2:'Config'!F$44,2,FALSE) | VENDOR | AN2263 | AO2263 | [9 empty] | V1.4 20251224
A2263+1 | V1.0.1 |  | TBOX_KeepWarmSet | TBOX插枪保温设置 | 0x0:OFF 0x1:ON | 1 | 0 | 0x4CF | TBOX_1 | IF(AP2264="READ","MCU->SOC",IF(AP2264="WRITE","SOC->MCU","")) | OS_ALL | [16 empty] | 0x0 |  |  |  | ON_CHANGE | 2 | UPPER(D2264 & "_" & MID(I2264, SEARCH("0x", I2264) + 2, LEN(I2264))) | "0x"&DEC2HEX(HEX2DEC(AJ2263)+1) | GLOBAL |  | AC2264 | GLOBAL | INT32 | READ | ON_CHANGE | 0x0 | 0x3 |  | AI2264 | "VendorVehicleArea::"&AK2264 | AJ2264 | VLOOKUP(AK2264,'Config'!E$2:'Config'!F$44,2,FALSE) | VENDOR | AN2264 | AO2264 | [9 empty] | V1.4 20251224
A2264+1 | V1.0.0 |  | TBOX_HV_Req | TBOX远程高压上下电 | 0x0:not active 0x1:HVON 0x2:HVOFF 0x3:Reserved | 1 | 0 | 0x4CF | TBOX_1 | IF(AP2265="READ","MCU->SOC",IF(AP2265="WRITE","SOC->MCU","")) | OS_ALL | [16 empty] | 0x0 |  |  |  | ON_CHANGE | 2 | UPPER(D2265 & "_" & MID(I2265, SEARCH("0x", I2265) + 2, LEN(I2265))) | "0x"&DEC2HEX(HEX2DEC(AJ2264)+1) | GLOBAL |  | AC2265 | GLOBAL | INT32 | READ | ON_CHANGE | 0x0 | 0x3 |  | AI2265 | "VendorVehicleArea::"&AK2265 | AJ2265 | VLOOKUP(AK2265,'Config'!E$2:'Config'!F$44,2,FALSE) | VENDOR | AN2265 | AO2265 | [9 empty] | V1.4 20251224
A2265+1 | V1.0.0 |  | CurrentTimeYear_508h | GPS时间（年） |  | 1 | 2000 | 0x508 | TBOX_5 | IF(AP2266="READ","MCU->SOC",IF(AP2266="WRITE","SOC->MCU","")) | OS_ALL | [16 empty] | 0x0 |  |  |  | ON_CHANGE | 8 | UPPER(D2266 & "_" & MID(I2266, SEARCH("0x", I2266) + 2, LEN(I2266))) | "0x"&DEC2HEX(HEX2DEC(AJ2265)+1) | GLOBAL |  | AC2266 | GLOBAL | INT32 | READ | ON_CHANGE | 0x0 | 0xFF |  | AI2266 | "VendorVehicleArea::"&AK2266 | AJ2266 | VLOOKUP(AK2266,'Config'!E$2:'Config'!F$44,2,FALSE) | VENDOR | AN2266 | AO2266 | [9 empty] | V1.4 20251224
A2266+1 | V1.0.0 |  | CurrentTimeMonth_508h | GPS时间（月） |  | 1 | 0 | 0x508 | TBOX_5 | IF(AP2267="READ","MCU->SOC",IF(AP2267="WRITE","SOC->MCU","")) | OS_ALL | [16 empty] | 0x1 |  |  |  | ON_CHANGE | 4 | UPPER(D2267 & "_" & MID(I2267, SEARCH("0x", I2267) + 2, LEN(I2267))) | "0x"&DEC2HEX(HEX2DEC(AJ2266)+1) | GLOBAL |  | AC2267 | GLOBAL | INT32 | READ | ON_CHANGE | 0x1 | 0xC |  | AI2267 | "VendorVehicleArea::"&AK2267 | AJ2267 | VLOOKUP(AK2267,'Config'!E$2:'Config'!F$44,2,FALSE) | VENDOR | AN2267 | AO2267 | [9 empty] | V1.4 20251224
A2267+1 | V1.0.0 |  | CurrentTimeDay_508h | GPS时间（日） |  | 1 | 0 | 0x508 | TBOX_5 | IF(AP2268="READ","MCU->SOC",IF(AP2268="WRITE","SOC->MCU","")) | OS_ALL | [16 empty] | 0x1 |  |  |  | ON_CHANGE | 5 | UPPER(D2268 & "_" & MID(I2268, SEARCH("0x", I2268) + 2, LEN(I2268))) | "0x"&DEC2HEX(HEX2DEC(AJ2267)+1) | GLOBAL |  | AC2268 | GLOBAL | INT32 | READ | ON_CHANGE | 0x1 | 0x1F |  | AI2268 | "VendorVehicleArea::"&AK2268 | AJ2268 | VLOOKUP(AK2268,'Config'!E$2:'Config'!F$44,2,FALSE) | VENDOR | AN2268 | AO2268 | [9 empty] | V1.4 20251224
A2268+1 | V1.0.0 |  | CurrentTimeHour_508h | GPS时间（时） |  | 1 | 0 | 0x508 | TBOX_5 | IF(AP2269="READ","MCU->SOC",IF(AP2269="WRITE","SOC->MCU","")) | OS_ALL | [16 empty] | 0x0 |  |  |  | ON_CHANGE | 5 | UPPER(D2269 & "_" & MID(I2269, SEARCH("0x", I2269) + 2, LEN(I2269))) | "0x"&DEC2HEX(HEX2DEC(AJ2268)+1) | GLOBAL |  | AC2269 | GLOBAL | INT32 | READ | ON_CHANGE | 0x0 | 0x17 |  | AI2269 | "VendorVehicleArea::"&AK2269 | AJ2269 | VLOOKUP(AK2269,'Config'!E$2:'Config'!F$44,2,FALSE) | VENDOR | AN2269 | AO2269 | [9 empty] | V1.4 20251224
A2269+1 | V1.0.0 |  | CurrentTimeMinute_508h | GPS时间（分） |  | 1 | 0 | 0x508 | TBOX_5 | IF(AP2270="READ","MCU->SOC",IF(AP2270="WRITE","SOC->MCU","")) | OS_ALL | [16 empty] | 0x0 |  |  |  | ON_CHANGE | 6 | UPPER(D2270 & "_" & MID(I2270, SEARCH("0x", I2270) + 2, LEN(I2270))) | "0x"&DEC2HEX(HEX2DEC(AJ2269)+1) | GLOBAL |  | AC2270 | GLOBAL | INT32 | READ | ON_CHANGE | 0x0 | 0x3B |  | AI2270 | "VendorVehicleArea::"&AK2270 | AJ2270 | VLOOKUP(AK2270,'Config'!E$2:'Config'!F$44,2,FALSE) | VENDOR | AN2270 | AO2270 | [9 empty] | V1.4 20251224
A2270+1 | V1.0.0 |  | CurrentTimeSecond_508h | GPS时间（秒） |  | 1 | 0 | 0x508 | TBOX_5 | IF(AP2271="READ","MCU->SOC",IF(AP2271="WRITE","SOC->MCU","")) | OS_ALL | [16 empty] | 0x0 |  |  |  | ON_CHANGE | 6 | UPPER(D2271 & "_" & MID(I2271, SEARCH("0x", I2271) + 2, LEN(I2271))) | "0x"&DEC2HEX(HEX2DEC(AJ2270)+1) | GLOBAL |  | AC2271 | GLOBAL | INT32 | READ | ON_CHANGE | 0x0 | 0x3B |  | AI2271 | "VendorVehicleArea::"&AK2271 | AJ2271 | VLOOKUP(AK2271,'Config'!E$2:'Config'!F$44,2,FALSE) | VENDOR | AN2271 | AO2271 | [9 empty] | V1.4 20251224
A2271+1 | V1.0.0 |  | TBOX_PetmodeSwitch | 宠物模式远程开关信号 | 0x0:Not Active 0x1:ON 0x2:OFF 0x3:Reserved | 1 | 0 | 0x427 | TBOX_6 | IF(AP2272="READ","MCU->SOC",IF(AP2272="WRITE","SOC->MCU","")) | OS_ALL | [16 empty] | 0x0 |  |  |  | ON_CHANGE | 2 | UPPER(D2272 & "_" & MID(I2272, SEARCH("0x", I2272) + 2, LEN(I2272))) | "0x"&DEC2HEX(HEX2DEC(AJ2271)+1) | GLOBAL |  | AC2272 | GLOBAL | INT32 | READ | ON_CHANGE | 0x0 | 0x3 |  | AI2272 | "VendorVehicleArea::"&AK2272 | AJ2272 | VLOOKUP(AK2272,'Config'!E$2:'Config'!F$44,2,FALSE) | VENDOR | AN2272 | AO2272 | [9 empty] | V1.4 20251224
A2272+1 | V1.0.0 |  | TBOX_BkChrgStartTimeDay | 预约充电开始时间设置-日 |  | 1 | 0 | 0x47C | TBOX_7 | IF(AP2273="READ","MCU->SOC",IF(AP2273="WRITE","SOC->MCU","")) | OS_ALL | [16 empty] | 0x1 |  |  |  | ON_CHANGE | 5 | UPPER(D2273 & "_" & MID(I2273, SEARCH("0x", I2273) + 2, LEN(I2273))) | "0x"&DEC2HEX(HEX2DEC(AJ2272)+1) | GLOBAL |  | AC2273 | GLOBAL | INT32 | READ | ON_CHANGE | 0x1 | 0x1F |  | AI2273 | "VendorVehicleArea::"&AK2273 | AJ2273 | VLOOKUP(AK2273,'Config'!E$2:'Config'!F$44,2,FALSE) | VENDOR | AN2273 | AO2273 | [9 empty] | V1.4 20251224
A2273+1 | V1.0.1 |  | TBOX_BkChrgStartTimeeHour | 预约充电开始时间设置-时 |  | 1 | 0 | 0x47C | TBOX_7 | IF(AP2274="READ","MCU->SOC",IF(AP2274="WRITE","SOC->MCU","")) | OS_ALL | [16 empty] | 0x0 |  |  |  | ON_CHANGE | 5 | UPPER(D2274 & "_" & MID(I2274, SEARCH("0x", I2274) + 2, LEN(I2274))) | "0x"&DEC2HEX(HEX2DEC(AJ2273)+1) | GLOBAL |  | AC2274 | GLOBAL | INT32 | READ | ON_CHANGE | 0x0 | 0x17 |  | AI2274 | "VendorVehicleArea::"&AK2274 | AJ2274 | VLOOKUP(AK2274,'Config'!E$2:'Config'!F$44,2,FALSE) | VENDOR | AN2274 | AO2274 | [9 empty] | V1.4 20251224
A2274+1 | V1.0.1 |  | TBOX_BkChrgStartTimeMin | 预约充电开始时间设置-分 |  | 1 | 0 | 0x47C | TBOX_7 | IF(AP2275="READ","MCU->SOC",IF(AP2275="WRITE","SOC->MCU","")) | OS_ALL | [16 empty] | 0x0 |  |  |  | ON_CHANGE | 6 | UPPER(D2275 & "_" & MID(I2275, SEARCH("0x", I2275) + 2, LEN(I2275))) | "0x"&DEC2HEX(HEX2DEC(AJ2274)+1) | GLOBAL |  | AC2275 | GLOBAL | INT32 | READ | ON_CHANGE | 0x0 | 0x3B |  | AI2275 | "VendorVehicleArea::"&AK2275 | AJ2275 | VLOOKUP(AK2275,'Config'!E$2:'Config'!F$44,2,FALSE) | VENDOR | AN2275 | AO2275 | [9 empty] | V1.4 20251224
A2275+1 | V1.0.0 |  | TBOX_GPSSwitchSts | GPS定位开关设置 | 0x0:Not Active 0x1:On 0x2:Off 0x3:Not Used | 1 | 0 | 0x47C | TBOX_7 | IF(AP2276="READ","MCU->SOC",IF(AP2276="WRITE","SOC->MCU","")) | OS_ALL | [16 empty] | 0x0 |  |  |  | ON_CHANGE | 2 | UPPER(D2276 & "_" & MID(I2276, SEARCH("0x", I2276) + 2, LEN(I2276))) | "0x"&DEC2HEX(HEX2DEC(AJ2275)+1) | GLOBAL |  | AC2276 | GLOBAL | INT32 | READ | ON_CHANGE | 0x0 | 0x3 |  | AI2276 | "VendorVehicleArea::"&AK2276 | AJ2276 | VLOOKUP(AK2276,'Config'!E$2:'Config'!F$44,2,FALSE) | VENDOR | AN2276 | AO2276 | [9 empty] | V1.4 20251224
A2276+1 | V1.0.0 |  | TBOX_BkChrgStartTimeMonth | 预约充电开始时间设置-月 |  | 1 | 0 | 0x47C | TBOX_7 | IF(AP2277="READ","MCU->SOC",IF(AP2277="WRITE","SOC->MCU","")) | OS_ALL | [16 empty] | 0x1 |  |  |  | ON_CHANGE | 4 | UPPER(D2277 & "_" & MID(I2277, SEARCH("0x", I2277) + 2, LEN(I2277))) | "0x"&DEC2HEX(HEX2DEC(AJ2276)+1) | GLOBAL |  | AC2277 | GLOBAL | INT32 | READ | ON_CHANGE | 0x1 | 0xC |  | AI2277 | "VendorVehicleArea::"&AK2277 | AJ2277 | VLOOKUP(AK2277,'Config'!E$2:'Config'!F$44,2,FALSE) | VENDOR | AN2277 | AO2277 | [9 empty] | V1.4 20251224
A2277+1 | V1.0.0 |  | TBOX_BkChrgStartTimeYear | 预约充电开始时间设置-年 |  | 1 | 1900 | 0x47C | TBOX_7 | IF(AP2278="READ","MCU->SOC",IF(AP2278="WRITE","SOC->MCU","")) | OS_ALL | [16 empty] | 0x0 |  |  |  | ON_CHANGE | 16 | UPPER(D2278 & "_" & MID(I2278, SEARCH("0x", I2278) + 2, LEN(I2278))) | "0x"&DEC2HEX(HEX2DEC(AJ2277)+1) | GLOBAL |  | AC2278 | GLOBAL | INT32 | READ | ON_CHANGE | 0x0 | 0x1FA3 |  | AI2278 | "VendorVehicleArea::"&AK2278 | AJ2278 | VLOOKUP(AK2278,'Config'!E$2:'Config'!F$44,2,FALSE) | VENDOR | AN2278 | AO2278 | [9 empty] | V1.4 20251224
A2278+1 | V1.0.1 |  | TBOX_BkChrgDuration | 远程预约充电时长设置 |  | 1 | 0 | 0x47C | TBOX_7 | IF(AP2279="READ","MCU->SOC",IF(AP2279="WRITE","SOC->MCU","")) | OS_ALL | [16 empty] | 0x0 |  |  |  | ON_CHANGE | 12 | UPPER(D2279 & "_" & MID(I2279, SEARCH("0x", I2279) + 2, LEN(I2279))) | "0x"&DEC2HEX(HEX2DEC(AJ2278)+1) | GLOBAL |  | AC2279 | GLOBAL | INT32 | READ | ON_CHANGE | 0x0 | 0x5A0 |  | AI2279 | "VendorVehicleArea::"&AK2279 | AJ2279 | VLOOKUP(AK2279,'Config'!E$2:'Config'!F$44,2,FALSE) | VENDOR | AN2279 | AO2279 | [9 empty] | V1.4 20251224
A2279+1 | V1.0.0 |  | TBOX_BkChrgCycleType | 远程预约充电周期循环方式 | 0x0:default 0x1:Once 0x2:EveryDay 0x3:WorkDay 0x4:Reserved 0x5:Reserved | 1 | 0 | 0x47C | TBOX_7 | IF(AP2280="READ","MCU->SOC",IF(AP2280="WRITE","SOC->MCU","")) | OS_ALL | [16 empty] | 0x0 |  |  |  | ON_CHANGE | 3 | UPPER(D2280 & "_" & MID(I2280, SEARCH("0x", I2280) + 2, LEN(I2280))) | "0x"&DEC2HEX(HEX2DEC(AJ2279)+1) | GLOBAL |  | AC2280 | GLOBAL | INT32 | READ | ON_CHANGE | 0x0 | 0x7 |  | AI2280 | "VendorVehicleArea::"&AK2280 | AJ2280 | VLOOKUP(AK2280,'Config'!E$2:'Config'!F$44,2,FALSE) | VENDOR | AN2280 | AO2280 | [9 empty] | V1.4 20251224
A2280+1 | V1.0.0 |  | TBOX_BkChrgCycleMon | 预约充电周期循环_每周一循环 | 0x0:Not active 0x1:Active | 1 | 0 | 0x47C | TBOX_7 | IF(AP2281="READ","MCU->SOC",IF(AP2281="WRITE","SOC->MCU","")) | OS_ALL | [16 empty] | 0x0 |  |  |  | ON_CHANGE | 2 | UPPER(D2281 & "_" & MID(I2281, SEARCH("0x", I2281) + 2, LEN(I2281))) | "0x"&DEC2HEX(HEX2DEC(AJ2280)+1) | GLOBAL |  | AC2281 | GLOBAL | INT32 | READ | ON_CHANGE | 0x0 | 0x3 |  | AI2281 | "VendorVehicleArea::"&AK2281 | AJ2281 | VLOOKUP(AK2281,'Config'!E$2:'Config'!F$44,2,FALSE) | VENDOR | AN2281 | AO2281 | [9 empty] | V1.4 20251224
A2281+1 | V1.0.0 |  | TBOX_BkChrgCycleTues | 预约充电周期循环_每周二循环 | 0x0:Not active 0x1:Active | 1 | 0 | 0x47C | TBOX_7 | IF(AP2282="READ","MCU->SOC",IF(AP2282="WRITE","SOC->MCU","")) | OS_ALL | [16 empty] | 0x0 |  |  |  | ON_CHANGE | 2 | UPPER(D2282 & "_" & MID(I2282, SEARCH("0x", I2282) + 2, LEN(I2282))) | "0x"&DEC2HEX(HEX2DEC(AJ2281)+1) | GLOBAL |  | AC2282 | GLOBAL | INT32 | READ | ON_CHANGE | 0x0 | 0x3 |  | AI2282 | "VendorVehicleArea::"&AK2282 | AJ2282 | VLOOKUP(AK2282,'Config'!E$2:'Config'!F$44,2,FALSE) | VENDOR | AN2282 | AO2282 | [9 empty] | V1.4 20251224
A2282+1 | V1.0.0 |  | TBOX_BkChrgCycleWen | 预约充电周期循环_每周三循环 | 0x0:Not active 0x1:Active | 1 | 0 | 0x47C | TBOX_7 | IF(AP2283="READ","MCU->SOC",IF(AP2283="WRITE","SOC->MCU","")) | OS_ALL | [16 empty] | 0x0 |  |  |  | ON_CHANGE | 2 | UPPER(D2283 & "_" & MID(I2283, SEARCH("0x", I2283) + 2, LEN(I2283))) | "0x"&DEC2HEX(HEX2DEC(AJ2282)+1) | GLOBAL |  | AC2283 | GLOBAL | INT32 | READ | ON_CHANGE | 0x0 | 0x3 |  | AI2283 | "VendorVehicleArea::"&AK2283 | AJ2283 | VLOOKUP(AK2283,'Config'!E$2:'Config'!F$44,2,FALSE) | VENDOR | AN2283 | AO2283 | [9 empty] | V1.4 20251224
A2283+1 | V1.0.0 |  | TBOX_BkChrgCycleThur | 预约充电周期循环_每周四循环 | 0x0:Not active 0x1:Active | 1 | 0 | 0x47C | TBOX_7 | IF(AP2284="READ","MCU->SOC",IF(AP2284="WRITE","SOC->MCU","")) | OS_ALL | [16 empty] | 0x0 |  |  |  | ON_CHANGE | 2 | UPPER(D2284 & "_" & MID(I2284, SEARCH("0x", I2284) + 2, LEN(I2284))) | "0x"&DEC2HEX(HEX2DEC(AJ2283)+1) | GLOBAL |  | AC2284 | GLOBAL | INT32 | READ | ON_CHANGE | 0x0 | 0x3 |  | AI2284 | "VendorVehicleArea::"&AK2284 | AJ2284 | VLOOKUP(AK2284,'Config'!E$2:'Config'!F$44,2,FALSE) | VENDOR | AN2284 | AO2284 | [9 empty] | V1.4 20251224
A2284+1 | V1.0.0 |  | TBOX_BkChrgCycleFri | 预约充电周期循环_每周五循环 | 0x0:Not active 0x1:Active | 1 | 0 | 0x47C | TBOX_7 | IF(AP2285="READ","MCU->SOC",IF(AP2285="WRITE","SOC->MCU","")) | OS_ALL | [16 empty] | 0x0 |  |  |  | ON_CHANGE | 2 | UPPER(D2285 & "_" & MID(I2285, SEARCH("0x", I2285) + 2, LEN(I2285))) | "0x"&DEC2HEX(HEX2DEC(AJ2284)+1) | GLOBAL |  | AC2285 | GLOBAL | INT32 | READ | ON_CHANGE | 0x0 | 0x3 |  | AI2285 | "VendorVehicleArea::"&AK2285 | AJ2285 | VLOOKUP(AK2285,'Config'!E$2:'Config'!F$44,2,FALSE) | VENDOR | AN2285 | AO2285 | [9 empty] | V1.4 20251224
A2285+1 | V1.0.0 |  | TBOX_BkChrgCycleSat | 预约充电周期循环_每周六循环 | 0x0:Not active 0x1:Active | 1 | 0 | 0x47C | TBOX_7 | IF(AP2286="READ","MCU->SOC",IF(AP2286="WRITE","SOC->MCU","")) | OS_ALL | [16 empty] | 0x0 |  |  |  | ON_CHANGE | 2 | UPPER(D2286 & "_" & MID(I2286, SEARCH("0x", I2286) + 2, LEN(I2286))) | "0x"&DEC2HEX(HEX2DEC(AJ2285)+1) | GLOBAL |  | AC2286 | GLOBAL | INT32 | READ | ON_CHANGE | 0x0 | 0x3 |  | AI2286 | "VendorVehicleArea::"&AK2286 | AJ2286 | VLOOKUP(AK2286,'Config'!E$2:'Config'!F$44,2,FALSE) | VENDOR | AN2286 | AO2286 | [9 empty] | V1.4 20251224
A2286+1 | V1.0.0 |  | TBOX_BkChrgCycleSun | 预约充电周期循环_每周日循环 | 0x0:Not active 0x1:Active | 1 | 0 | 0x47C | TBOX_7 | IF(AP2287="READ","MCU->SOC",IF(AP2287="WRITE","SOC->MCU","")) | OS_ALL | [16 empty] | 0x0 |  |  |  | ON_CHANGE | 2 | UPPER(D2287 & "_" & MID(I2287, SEARCH("0x", I2287) + 2, LEN(I2287))) | "0x"&DEC2HEX(HEX2DEC(AJ2286)+1) | GLOBAL |  | AC2287 | GLOBAL | INT32 | READ | ON_CHANGE | 0x0 | 0x3 |  | AI2287 | "VendorVehicleArea::"&AK2287 | AJ2287 | VLOOKUP(AK2287,'Config'!E$2:'Config'!F$44,2,FALSE) | VENDOR | AN2287 | AO2287 | [9 empty] | V1.4 20251224
A2287+1 | V1.0.0 |  | TBOX_KeepWarmStrt | 插枪保温开始时间设置-日 |  | 1 | 0 | 0x47C | TBOX_7 | IF(AP2288="READ","MCU->SOC",IF(AP2288="WRITE","SOC->MCU","")) | OS_ALL | [16 empty] | 0x1 |  |  |  | ON_CHANGE | 5 | UPPER(D2288 & "_" & MID(I2288, SEARCH("0x", I2288) + 2, LEN(I2288))) | "0x"&DEC2HEX(HEX2DEC(AJ2287)+1) | GLOBAL |  | AC2288 | GLOBAL | INT32 | READ | ON_CHANGE | 0x1 | 0x1F |  | AI2288 | "VendorVehicleArea::"&AK2288 | AJ2288 | VLOOKUP(AK2288,'Config'!E$2:'Config'!F$44,2,FALSE) | VENDOR | AN2288 | AO2288 | [9 empty] | V1.4 20251224
A2288+1 | V1.0.1 |  | TBOX_KeepWarmStrtHour | 插枪保温开始时间设置-时 |  | 1 | 0 | 0x47C | TBOX_7 | IF(AP2289="READ","MCU->SOC",IF(AP2289="WRITE","SOC->MCU","")) | OS_ALL | [16 empty] | 0x0 |  |  |  | ON_CHANGE | 5 | UPPER(D2289 & "_" & MID(I2289, SEARCH("0x", I2289) + 2, LEN(I2289))) | "0x"&DEC2HEX(HEX2DEC(AJ2288)+1) | GLOBAL |  | AC2289 | GLOBAL | INT32 | READ | ON_CHANGE | 0x0 | 0x17 |  | AI2289 | "VendorVehicleArea::"&AK2289 | AJ2289 | VLOOKUP(AK2289,'Config'!E$2:'Config'!F$44,2,FALSE) | VENDOR | AN2289 | AO2289 | [9 empty] | V1.4 20251224
A2289+1 | V1.0.1 |  | TBOX_KeepWarmStrtMin | 插枪保温开始时间设置-分 |  | 1 | 0 | 0x47C | TBOX_7 | IF(AP2290="READ","MCU->SOC",IF(AP2290="WRITE","SOC->MCU","")) | OS_ALL | [16 empty] | 0x0 |  |  |  | ON_CHANGE | 6 | UPPER(D2290 & "_" & MID(I2290, SEARCH("0x", I2290) + 2, LEN(I2290))) | "0x"&DEC2HEX(HEX2DEC(AJ2289)+1) | GLOBAL |  | AC2290 | GLOBAL | INT32 | READ | ON_CHANGE | 0x0 | 0x3B |  | AI2290 | "VendorVehicleArea::"&AK2290 | AJ2290 | VLOOKUP(AK2290,'Config'!E$2:'Config'!F$44,2,FALSE) | VENDOR | AN2290 | AO2290 | [9 empty] | V1.4 20251224
A2290+1 | V1.0.0 |  | ONEBOX_1_G_CRC | Profile1A:E2E CRC (SAE J1850 CRC-8) for 8 Bytes DataID:0x0056 |  | 1 | 0 | 0x48A | ONEBOX_1_G | IF(AP2291="READ","MCU->SOC",IF(AP2291="WRITE","SOC->MCU","")) | OS_ALL | [16 empty] | 0x0 |  |  |  | ON_CHANGE | 8 | UPPER(D2291 & "_" & MID(I2291, SEARCH("0x", I2291) + 2, LEN(I2291))) | "0x"&DEC2HEX(HEX2DEC(AJ2290)+1) | GLOBAL |  | AC2291 | GLOBAL | INT32 | READ | ON_CHANGE | 0x0 | 0xFF |  | AI2291 | "VendorVehicleArea::"&AK2291 | AJ2291 | VLOOKUP(AK2291,'Config'!E$2:'Config'!F$44,2,FALSE) | VENDOR | AN2291 | AO2291 | [9 empty] | V1.4 20251224
A2291+1 | V1.0.0 |  | ONEBOX_1_G_RollgCntr | Profile1A:E2E Rolling message counter(the maximum value of Alive counter is 14) |  | 1 | 0 | 0x48A | ONEBOX_1_G | IF(AP2292="READ","MCU->SOC",IF(AP2292="WRITE","SOC->MCU","")) | OS_ALL | [16 empty] | 0x0 |  |  |  | ON_CHANGE | 4 | UPPER(D2292 & "_" & MID(I2292, SEARCH("0x", I2292) + 2, LEN(I2292))) | "0x"&DEC2HEX(HEX2DEC(AJ2291)+1) | GLOBAL |  | AC2292 | GLOBAL | INT32 | READ | ON_CHANGE | 0x0 | 0xE |  | AI2292 | "VendorVehicleArea::"&AK2292 | AJ2292 | VLOOKUP(AK2292,'Config'!E$2:'Config'!F$44,2,FALSE) | VENDOR | AN2292 | AO2292 | [9 empty] | V1.4 20251224
A2292+1 | V1.0.1 |  | VehicleSpeedVSOSig | Vehicle Speed |  | 0.0625 | 0 | 0x48A | ONEBOX_1_G | IF(AP2293="READ","MCU->SOC",IF(AP2293="WRITE","SOC->MCU","")) | OS_ALL | [16 empty] | 0x0 |  |  |  | ON_CHANGE | 13 | UPPER(D2293 & "_" & MID(I2293, SEARCH("0x", I2293) + 2, LEN(I2293))) | "0x"&DEC2HEX(HEX2DEC(AJ2292)+1) | GLOBAL |  | AC2293 | GLOBAL | INT32 | READ | ON_CHANGE | 0x0 | 0x1FFE |  | AI2293 | "VendorVehicleArea::"&AK2293 | AJ2293 | VLOOKUP(AK2293,'Config'!E$2:'Config'!F$44,2,FALSE) | VENDOR | AN2293 | AO2293 | [9 empty] | V1.4 20251224
A2293+1 | V1.0.1 |  | VehicleSpeedVSOSigValidData | Valid check bit of the signal VehicleSpeedVSOSig | 0x0:Valid 0x1:Not valid | 1 | 0 | 0x48A | ONEBOX_1_G | IF(AP2294="READ","MCU->SOC",IF(AP2294="WRITE","SOC->MCU","")) | OS_ALL | [16 empty] | 0x1 |  |  |  | ON_CHANGE | 1 | UPPER(D2294 & "_" & MID(I2294, SEARCH("0x", I2294) + 2, LEN(I2294))) | "0x"&DEC2HEX(HEX2DEC(AJ2293)+1) | GLOBAL |  | AC2294 | GLOBAL | INT32 | READ | ON_CHANGE | 0x0 | 0x1 |  | AI2294 | "VendorVehicleArea::"&AK2294 | AJ2294 | VLOOKUP(AK2294,'Config'!E$2:'Config'!F$44,2,FALSE) | VENDOR | AN2294 | AO2294 | [9 empty] | V1.4 20251224
A2294+1 | V1.0.1 |  | ESPSwitchStatus | “1” means VDC and Engine Traction Control System (PTC) Function and Brake Traction Control System (BTC) Function disabled and Ignit ESP lamp. Esp off（禁用电子稳定系统）状态反馈 | 0x0:On 0x1:Disable | 1 | 0 | 0x48A | ONEBOX_1_G | IF(AP2295="READ","MCU->SOC",IF(AP2295="WRITE","SOC->MCU","")) | OS_ALL | [16 empty] | 0x0 |  |  |  | ON_CHANGE | 1 | UPPER(D2295 & "_" & MID(I2295, SEARCH("0x", I2295) + 2, LEN(I2295))) | "0x"&DEC2HEX(HEX2DEC(AJ2294)+1) | GLOBAL |  | AC2295 | GLOBAL | INT32 | READ | ON_CHANGE | 0x0 | 0x1 |  | AI2295 | "VendorVehicleArea::"&AK2295 | AJ2295 | VLOOKUP(AK2295,'Config'!E$2:'Config'!F$44,2,FALSE) | VENDOR | AN2295 | AO2295 | [9 empty] | V1.4 20251224
A2295+1 | V1.0.0 |  | ABSActive | ABS Active | 0x0:Not active 0x1:Active | 1 | 0 | 0x48A | ONEBOX_1_G | IF(AP2296="READ","MCU->SOC",IF(AP2296="WRITE","SOC->MCU","")) | OS_ALL | [16 empty] | 0x0 |  |  |  | ON_CHANGE | 1 | UPPER(D2296 & "_" & MID(I2296, SEARCH("0x", I2296) + 2, LEN(I2296))) | "0x"&DEC2HEX(HEX2DEC(AJ2295)+1) | GLOBAL |  | AC2296 | GLOBAL | INT32 | READ | ON_CHANGE | 0x0 | 0x1 |  | AI2296 | "VendorVehicleArea::"&AK2296 | AJ2296 | VLOOKUP(AK2296,'Config'!E$2:'Config'!F$44,2,FALSE) | VENDOR | AN2296 | AO2296 | [9 empty] | V1.4 20251224
A2296+1 | V1.0.3 |  | ABSFailSts | ABS Fail Status | 0x0:Fail not present 0x1:Fail present (lamp on) | 1 | 0 | 0x48A | ONEBOX_1_G | IF(AP2297="READ","MCU->SOC",IF(AP2297="WRITE","SOC->MCU","")) | OS_ALL | [16 empty] | 0x0 |  |  |  | ON_CHANGE | 1 | UPPER(D2297 & "_" & MID(I2297, SEARCH("0x", I2297) + 2, LEN(I2297))) | "0x"&DEC2HEX(HEX2DEC(AJ2296)+1) | GLOBAL |  | AC2297 | GLOBAL | INT32 | READ | ON_CHANGE | 0x0 | 0x1 |  | AI2297 | "VendorVehicleArea::"&AK2297 | AJ2297 | VLOOKUP(AK2297,'Config'!E$2:'Config'!F$44,2,FALSE) | VENDOR | AN2297 | AO2297 | [9 empty] | V1.4 20251224
A2297+1 | V1.0.3 |  | EBDFailSts | EBD Fail Status | 0x0:Fail not present 0x1:Fail present (lamp on) | 1 | 0 | 0x48A | ONEBOX_1_G | IF(AP2298="READ","MCU->SOC",IF(AP2298="WRITE","SOC->MCU","")) | OS_ALL | [16 empty] | 0x0 |  |  |  | ON_CHANGE | 1 | UPPER(D2298 & "_" & MID(I2298, SEARCH("0x", I2298) + 2, LEN(I2298))) | "0x"&DEC2HEX(HEX2DEC(AJ2297)+1) | GLOBAL |  | AC2298 | GLOBAL | INT32 | READ | ON_CHANGE | 0x0 | 0x1 |  | AI2298 | "VendorVehicleArea::"&AK2298 | AJ2298 | VLOOKUP(AK2298,'Config'!E$2:'Config'!F$44,2,FALSE) | VENDOR | AN2298 | AO2298 | [9 empty] | V1.4 20251224
A2298+1 | V1.0.3 |  | TCSFailSts | After IGN OFF, this signal should be set to 0 for avoiding ICM ESP warning. | 0x0:Fail not present 0x1:Fail present (lamp on) | 1 | 0 | 0x48A | ONEBOX_1_G | IF(AP2299="READ","MCU->SOC",IF(AP2299="WRITE","SOC->MCU","")) | OS_ALL | [16 empty] | 0x0 |  |  |  | ON_CHANGE | 1 | UPPER(D2299 & "_" & MID(I2299, SEARCH("0x", I2299) + 2, LEN(I2299))) | "0x"&DEC2HEX(HEX2DEC(AJ2298)+1) | GLOBAL |  | AC2299 | GLOBAL | INT32 | READ | ON_CHANGE | 0x0 | 0x1 |  | AI2299 | "VendorVehicleArea::"&AK2299 | AJ2299 | VLOOKUP(AK2299,'Config'!E$2:'Config'!F$44,2,FALSE) | VENDOR | AN2299 | AO2299 | [9 empty] | V1.4 20251224
A2299+1 | V1.0.3 |  | VDCFailSts | After IGN OFF, this signal should be set to 0 for avoiding ICM ESP warning. | 0x0:Fail not present 0x1:Fail present (lamp on) | 1 | 0 | 0x48A | ONEBOX_1_G | IF(AP2300="READ","MCU->SOC",IF(AP2300="WRITE","SOC->MCU","")) | OS_ALL | [16 empty] | 0x0 |  |  |  | ON_CHANGE | 1 | UPPER(D2300 & "_" & MID(I2300, SEARCH("0x", I2300) + 2, LEN(I2300))) | "0x"&DEC2HEX(HEX2DEC(AJ2299)+1) | GLOBAL |  | AC2300 | GLOBAL | INT32 | READ | ON_CHANGE | 0x0 | 0x1 |  | AI2300 | "VendorVehicleArea::"&AK2300 | AJ2300 | VLOOKUP(AK2300,'Config'!E$2:'Config'!F$44,2,FALSE) | VENDOR | AN2300 | AO2300 | [9 empty] | V1.4 20251224
A2300+1 | V1.0.3 |  | TCSActive | TCS Active | 0x0:Not active 0x1:Active(blinking lamp) | 1 | 0 | 0x48A | ONEBOX_1_G | IF(AP2301="READ","MCU->SOC",IF(AP2301="WRITE","SOC->MCU","")) | OS_ALL | [16 empty] | 0x0 |  |  |  | ON_CHANGE | 1 | UPPER(D2301 & "_" & MID(I2301, SEARCH("0x", I2301) + 2, LEN(I2301))) | "0x"&DEC2HEX(HEX2DEC(AJ2300)+1) | GLOBAL |  | AC2301 | GLOBAL | INT32 | READ | ON_CHANGE | 0x0 | 0x1 |  | AI2301 | "VendorVehicleArea::"&AK2301 | AJ2301 | VLOOKUP(AK2301,'Config'!E$2:'Config'!F$44,2,FALSE) | VENDOR | AN2301 | AO2301 | [9 empty] | V1.4 20251224
A2301+1 | V1.0.3 |  | VDCActive | VDC Active | 0x0:Not active 0x1:Active(blinking lamp) | 1 | 0 | 0x48A | ONEBOX_1_G | IF(AP2302="READ","MCU->SOC",IF(AP2302="WRITE","SOC->MCU","")) | OS_ALL | [16 empty] | 0x0 |  |  |  | ON_CHANGE | 1 | UPPER(D2302 & "_" & MID(I2302, SEARCH("0x", I2302) + 2, LEN(I2302))) | "0x"&DEC2HEX(HEX2DEC(AJ2301)+1) | GLOBAL |  | AC2302 | GLOBAL | INT32 | READ | ON_CHANGE | 0x0 | 0x1 |  | AI2302 | "VendorVehicleArea::"&AK2302 | AJ2302 | VLOOKUP(AK2302,'Config'!E$2:'Config'!F$44,2,FALSE) | VENDOR | AN2302 | AO2302 | [9 empty] | V1.4 20251224
A2302+1 | V1.0.0 |  | BLRequestController | BL Request Controller | 0x0:Not illuminate 0x1:Illuminate | 1 | 0 | 0x48A | ONEBOX_1_G | IF(AP2303="READ","MCU->SOC",IF(AP2303="WRITE","SOC->MCU","")) | OS_ALL | [16 empty] | 0x0 |  |  |  | ON_CHANGE | 1 | UPPER(D2303 & "_" & MID(I2303, SEARCH("0x", I2303) + 2, LEN(I2303))) | "0x"&DEC2HEX(HEX2DEC(AJ2302)+1) | GLOBAL |  | AC2303 | GLOBAL | INT32 | READ | ON_CHANGE | 0x0 | 0x1 |  | AI2303 | "VendorVehicleArea::"&AK2303 | AJ2303 | VLOOKUP(AK2303,'Config'!E$2:'Config'!F$44,2,FALSE) | VENDOR | AN2303 | AO2303 | [9 empty] | V1.4 20251224
A2303+1 | V1.0.0 |  | FuelRollingCounter | Instantaneous fuel consumption pulse signal 瞬时油耗脉冲信号 | 0xFF:Invalid | 7.8852e-05 | 0 | 0x4B2 | EMS_1_G | IF(AP2304="READ","MCU->SOC",IF(AP2304="WRITE","SOC->MCU","")) | OS_ALL | [16 empty] | 0xFF |  |  |  | ON_CHANGE | 8 | UPPER(D2304 & "_" & MID(I2304, SEARCH("0x", I2304) + 2, LEN(I2304))) | "0x"&DEC2HEX(HEX2DEC(AJ2303)+1) | GLOBAL |  | AC2304 | GLOBAL | INT32 | READ | ON_CHANGE | 0x0 | 0xFE |  | AI2304 | "VendorVehicleArea::"&AK2304 | AJ2304 | VLOOKUP(AK2304,'Config'!E$2:'Config'!F$44,2,FALSE) | VENDOR | AN2304 | AO2304 | [9 empty] | V1.4 20251224
A2304+1 | V1.0.0 |  | MILSts | MIL Status | 0x0:Off 0x1:Not used 0x2:Active 0x3:Not used | 1 | 0 | 0x4B2 | EMS_1_G | IF(AP2305="READ","MCU->SOC",IF(AP2305="WRITE","SOC->MCU","")) | OS_ALL | [16 empty] | 0x2 |  |  |  | ON_CHANGE | 2 | UPPER(D2305 & "_" & MID(I2305, SEARCH("0x", I2305) + 2, LEN(I2305))) | "0x"&DEC2HEX(HEX2DEC(AJ2304)+1) | GLOBAL |  | AC2305 | GLOBAL | INT32 | READ | ON_CHANGE | 0x0 | 0x3 |  | AI2305 | "VendorVehicleArea::"&AK2305 | AJ2305 | VLOOKUP(AK2305,'Config'!E$2:'Config'!F$44,2,FALSE) | VENDOR | AN2305 | AO2305 | [9 empty] | V1.4 20251224
A2305+1 | V1.0.0 |  | GPFWarning | This signal indicates the status of GPF warning which need ICM to inform driver. 0x1: Green light, may display 'GPF is full. Need highspeed road drive to clean GPF” 0x2: Yellow light, may display'GPF is overlimited. Need to contact 4s to check and repair GPF' | 0x0:No GPF warning 0x1:GPF Full 0x2:GPF Overlimited 0x3:Reserved | 1 | 0 | 0x4B2 | EMS_1_G | IF(AP2306="READ","MCU->SOC",IF(AP2306="WRITE","SOC->MCU","")) | OS_ALL | [16 empty] | 0x0 |  |  |  | ON_CHANGE | 2 | UPPER(D2306 & "_" & MID(I2306, SEARCH("0x", I2306) + 2, LEN(I2306))) | "0x"&DEC2HEX(HEX2DEC(AJ2305)+1) | GLOBAL |  | AC2306 | GLOBAL | INT32 | READ | ON_CHANGE | 0x0 | 0x3 |  | AI2306 | "VendorVehicleArea::"&AK2306 | AJ2306 | VLOOKUP(AK2306,'Config'!E$2:'Config'!F$44,2,FALSE) | VENDOR | AN2306 | AO2306 | [9 empty] | V1.4 20251224
A2306+1 | V1.0.3 |  | EngineSpeed | Engine Speed PHEV上此信号发送真实转速（给BCM使用） | 0x7FF:Invalid | 4 | 0 | 0x4B2 | EMS_1_G | IF(AP2307="READ","MCU->SOC",IF(AP2307="WRITE","SOC->MCU","")) | OS_ALL | [16 empty] | 0x0 |  |  |  | ON_CHANGE | 11 | UPPER(D2307 & "_" & MID(I2307, SEARCH("0x", I2307) + 2, LEN(I2307))) | "0x"&DEC2HEX(HEX2DEC(AJ2306)+1) | GLOBAL |  | AC2307 | GLOBAL | INT32 | READ | ON_CHANGE | 0x0 | 0x7D0 |  | AI2307 | "VendorVehicleArea::"&AK2307 | AJ2307 | VLOOKUP(AK2307,'Config'!E$2:'Config'!F$44,2,FALSE) | VENDOR | AN2307 | AO2307 | [9 empty] | V1.4 20251224
A2307+1 | V1.0.3 |  | EngineSpeedValidData | Valid check bit of the signal EngineSpeed | 0x0:Valid 0x1:Not valid | 1 | 0 | 0x4B2 | EMS_1_G | IF(AP2308="READ","MCU->SOC",IF(AP2308="WRITE","SOC->MCU","")) | OS_ALL | [16 empty] | 0x0 |  |  |  | ON_CHANGE | 1 | UPPER(D2308 & "_" & MID(I2308, SEARCH("0x", I2308) + 2, LEN(I2308))) | "0x"&DEC2HEX(HEX2DEC(AJ2307)+1) | GLOBAL |  | AC2308 | GLOBAL | INT32 | READ | ON_CHANGE | 0x0 | 0x1 |  | AI2308 | "VendorVehicleArea::"&AK2308 | AJ2308 | VLOOKUP(AK2308,'Config'!E$2:'Config'!F$44,2,FALSE) | VENDOR | AN2308 | AO2308 | [9 empty] | V1.4 20251224
A2308+1 | V1.0.0 |  | EPCSts | EPC status | 0x0:Off 0x1:Active | 1 | 0 | 0x4B2 | EMS_1_G | IF(AP2309="READ","MCU->SOC",IF(AP2309="WRITE","SOC->MCU","")) | OS_ALL | [16 empty] | 0x1 |  |  |  | ON_CHANGE | 1 | UPPER(D2309 & "_" & MID(I2309, SEARCH("0x", I2309) + 2, LEN(I2309))) | "0x"&DEC2HEX(HEX2DEC(AJ2308)+1) | GLOBAL |  | AC2309 | GLOBAL | INT32 | READ | ON_CHANGE | 0x0 | 0x1 |  | AI2309 | "VendorVehicleArea::"&AK2309 | AJ2309 | VLOOKUP(AK2309,'Config'!E$2:'Config'!F$44,2,FALSE) | VENDOR | AN2309 | AO2309 | [9 empty] | V1.4 20251224
A2309+1 | V1.0.0 |  | EMS_1_G_EngineSts | Engine Status If this value is 1, indicate that the engine is started successfully. 在PHEV上，此信号发送模拟的发动机状态； | 0x0:Not Run 0x1:Run | 1 | 0 | 0x4B2 | EMS_1_G | IF(AP2310="READ","MCU->SOC",IF(AP2310="WRITE","SOC->MCU","")) | OS_ALL | [16 empty] | 0x0 |  |  |  | ON_CHANGE | 1 | UPPER(D2310 & "_" & MID(I2310, SEARCH("0x", I2310) + 2, LEN(I2310))) | "0x"&DEC2HEX(HEX2DEC(AJ2309)+1) | GLOBAL |  | AC2310 | GLOBAL | INT32 | READ | ON_CHANGE | 0x0 | 0x1 |  | AI2310 | "VendorVehicleArea::"&AK2310 | AJ2310 | VLOOKUP(AK2310,'Config'!E$2:'Config'!F$44,2,FALSE) | VENDOR | AN2310 | AO2310 | [9 empty] | V1.4 20251224
A2310+1 | V1.0.0 |  | EMS_EngineSts_Actual | PHEV上，根据发动机真实的状态发送 | 0x0:Not Run 0x1:Run | 1 | 0 | 0x4B2 | EMS_1_G | IF(AP2311="READ","MCU->SOC",IF(AP2311="WRITE","SOC->MCU","")) | OS_ALL | [16 empty] | 0x0 |  |  |  | ON_CHANGE | 1 | UPPER(D2311 & "_" & MID(I2311, SEARCH("0x", I2311) + 2, LEN(I2311))) | "0x"&DEC2HEX(HEX2DEC(AJ2310)+1) | GLOBAL |  | AC2311 | GLOBAL | INT32 | READ | ON_CHANGE | 0x0 | 0x1 |  | AI2311 | "VendorVehicleArea::"&AK2311 | AJ2311 | VLOOKUP(AK2311,'Config'!E$2:'Config'!F$44,2,FALSE) | VENDOR | AN2311 | AO2311 | [9 empty] | V1.4 20251224
A2311+1 | V1.0.0 |  | OilPressureWarningLamp | Oil Pressure Worning Lamp 机油压力报警灯 | 0x0:Off 0x1:On | 1 | 0 | 0x4B2 | EMS_1_G | IF(AP2312="READ","MCU->SOC",IF(AP2312="WRITE","SOC->MCU","")) | OS_ALL | [16 empty] | 0x0 |  |  |  | ON_CHANGE | 1 | UPPER(D2312 & "_" & MID(I2312, SEARCH("0x", I2312) + 2, LEN(I2312))) | "0x"&DEC2HEX(HEX2DEC(AJ2311)+1) | GLOBAL |  | AC2312 | GLOBAL | INT32 | READ | ON_CHANGE | 0x0 | 0x1 |  | AI2312 | "VendorVehicleArea::"&AK2312 | AJ2312 | VLOOKUP(AK2312,'Config'!E$2:'Config'!F$44,2,FALSE) | VENDOR | AN2312 | AO2312 | [9 empty] | V1.4 20251224
A2312+1 | V1.0.3 |  | RHFDoorSts |  | 0x0:Close 0x1:Ajar_ 0x2:full_open 0x3:Reserved | 1 | 0 | 0x2AB | FRZCU_1 | IF(AP2313="READ","MCU->SOC",IF(AP2313="WRITE","SOC->MCU","")) | OS_ALL | [16 empty] | 0x0 |  |  |  | ON_CHANGE | 2 | UPPER(D2313 & "_" & MID(I2313, SEARCH("0x", I2313) + 2, LEN(I2313))) | "0x"&DEC2HEX(HEX2DEC(AJ2312)+1) | GLOBAL |  | AC2313 | GLOBAL | INT32 | READ | ON_CHANGE | 0x0 | 0x3 |  | AI2313 | "VendorVehicleArea::"&AK2313 | AJ2313 | VLOOKUP(AK2313,'Config'!E$2:'Config'!F$44,2,FALSE) | VENDOR | AN2313 | AO2313 | [9 empty] | V1.4 20251224
A2313+1 | V1.0.7 |  | FRZCU_1_ParkLightSts | 位置灯状态 | 0x0:Close 0x1:Open | 1 | 0 | 0x2AB | FRZCU_1 | IF(AP2314="READ","MCU->SOC",IF(AP2314="WRITE","SOC->MCU","")) | OS_ALL | [16 empty] | 0x0 |  |  |  | ON_CHANGE | 1 | UPPER(D2314 & "_" & MID(I2314, SEARCH("0x", I2314) + 2, LEN(I2314))) | "0x"&DEC2HEX(HEX2DEC(AJ2313)+1) | GLOBAL |  | AC2314 | GLOBAL | INT32 | READ | ON_CHANGE | 0x0 | 0x1 |  | AI2314 | "VendorVehicleArea::"&AK2314 | AJ2314 | VLOOKUP(AK2314,'Config'!E$2:'Config'!F$44,2,FALSE) | VENDOR | AN2314 | AO2314 | [9 empty] | V1.4 20251224
A2314+1 | V1.0.0 |  | FRWinPosn | Front_Right_Window_Position |  | 1 | 0 | 0x2AB | FRZCU_1 | IF(AP2315="READ","MCU->SOC",IF(AP2315="WRITE","SOC->MCU","")) | OS_ALL | [16 empty] | 0x7F |  |  |  | ON_CHANGE | 7 | UPPER(D2315 & "_" & MID(I2315, SEARCH("0x", I2315) + 2, LEN(I2315))) | "0x"&DEC2HEX(HEX2DEC(AJ2314)+1) | GLOBAL |  | AC2315 | GLOBAL | INT32 | READ | ON_CHANGE | 0x0 | 0x64 |  | AI2315 | "VendorVehicleArea::"&AK2315 | AJ2315 | VLOOKUP(AK2315,'Config'!E$2:'Config'!F$44,2,FALSE) | VENDOR | AN2315 | AO2315 | [9 empty] | V1.4 20251224
A2315+1 | V1.0.0 |  | RRWinPosn | Rear_Right_Window_Position |  | 1 | 0 | 0x2AB | FRZCU_1 | IF(AP2316="READ","MCU->SOC",IF(AP2316="WRITE","SOC->MCU","")) | OS_ALL | [16 empty] | 0x7F |  |  |  | ON_CHANGE | 7 | UPPER(D2316 & "_" & MID(I2316, SEARCH("0x", I2316) + 2, LEN(I2316))) | "0x"&DEC2HEX(HEX2DEC(AJ2315)+1) | GLOBAL |  | AC2316 | GLOBAL | INT32 | READ | ON_CHANGE | 0x0 | 0x64 |  | AI2316 | "VendorVehicleArea::"&AK2316 | AJ2316 | VLOOKUP(AK2316,'Config'!E$2:'Config'!F$44,2,FALSE) | VENDOR | AN2316 | AO2316 | [9 empty] | V1.4 20251224
A2316+1 | V1.0.3 |  | RHRDoorSts |  | 0x0:Close 0x1:Ajar_ 0x2:full_open 0x3:Reserved | 1 | 0 | 0x2AB | FRZCU_1 | IF(AP2317="READ","MCU->SOC",IF(AP2317="WRITE","SOC->MCU","")) | OS_ALL | [16 empty] | 0x0 |  |  |  | ON_CHANGE | 2 | UPPER(D2317 & "_" & MID(I2317, SEARCH("0x", I2317) + 2, LEN(I2317))) | "0x"&DEC2HEX(HEX2DEC(AJ2316)+1) | GLOBAL |  | AC2317 | GLOBAL | INT32 | READ | ON_CHANGE | 0x0 | 0x3 |  | AI2317 | "VendorVehicleArea::"&AK2317 | AJ2317 | VLOOKUP(AK2317,'Config'!E$2:'Config'!F$44,2,FALSE) | VENDOR | AN2317 | AO2317 | [9 empty] | V1.4 20251224
A2317+1 | V1.0.0 |  | ACU_3_LongitudinalAcceleration | Longitudinal acceleration signal Sensor accuracy：0.0027680342857143 g | 0xFFFF:Invalid | 0.001 | -2 | 0x021 | ACU_3 | IF(AP2318="READ","MCU->SOC",IF(AP2318="WRITE","SOC->MCU","")) | OS_ALL | [16 empty] | 0x7D0 |  |  |  | ON_CHANGE | 16 | UPPER(D2318 & "_" & MID(I2318, SEARCH("0x", I2318) + 2, LEN(I2318))) | "0x"&DEC2HEX(HEX2DEC(AJ2317)+1) | GLOBAL |  | AC2318 | GLOBAL | INT32 | READ | ON_CHANGE | 0x0 | 0xFA0 |  | AI2318 | "VendorVehicleArea::"&AK2318 | AJ2318 | VLOOKUP(AK2318,'Config'!E$2:'Config'!F$44,2,FALSE) | VENDOR | AN2318 | AO2318 | [9 empty] | V1.4 20251224
A2318+1 | V1.0.0 |  | ACU_3_LongitudinalAccelerationVD | If hasn’t been calibrated, after initialization, this signal ‘s value is always10(invalid) | 0x0:Valid 0x1:Reserved 0x2:Invalid 0x3:Initialize | 1 | 0 | 0x021 | ACU_3 | IF(AP2319="READ","MCU->SOC",IF(AP2319="WRITE","SOC->MCU","")) | OS_ALL | [16 empty] | 0x3 |  |  |  | ON_CHANGE | 2 | UPPER(D2319 & "_" & MID(I2319, SEARCH("0x", I2319) + 2, LEN(I2319))) | "0x"&DEC2HEX(HEX2DEC(AJ2318)+1) | GLOBAL |  | AC2319 | GLOBAL | INT32 | READ | ON_CHANGE | 0x0 | 0x3 |  | AI2319 | "VendorVehicleArea::"&AK2319 | AJ2319 | VLOOKUP(AK2319,'Config'!E$2:'Config'!F$44,2,FALSE) | VENDOR | AN2319 | AO2319 | [9 empty] | V1.4 20251224
A2319+1 | V1.0.0 |  | EngineCoolantTemperature | Engine coolant temperture 发动机水温 | 0xFF:Invalid | 0.75 | -48 | 0x278 | EMS_4 | IF(AP2320="READ","MCU->SOC",IF(AP2320="WRITE","SOC->MCU","")) | OS_ALL | [16 empty] | 0x5B |  |  |  | ON_CHANGE | 8 | UPPER(D2320 & "_" & MID(I2320, SEARCH("0x", I2320) + 2, LEN(I2320))) | "0x"&DEC2HEX(HEX2DEC(AJ2319)+1) | GLOBAL |  | AC2320 | GLOBAL | INT32 | READ | ON_CHANGE | 0x0 | 0xFE |  | AI2320 | "VendorVehicleArea::"&AK2320 | AJ2320 | VLOOKUP(AK2320,'Config'!E$2:'Config'!F$44,2,FALSE) | VENDOR | AN2320 | AO2320 | [9 empty] | V1.4 20251224
A2320+1 | V1.0.0 |  | ASU_1_ASUSysFailrSts | ASU System failure state. | 0x0:No Fail 0x1:LimpupMode 0x2:Fail 0x3:Reserved | 1 | 0 | 0x4C1 | ASU_1 | IF(AP2321="READ","MCU->SOC",IF(AP2321="WRITE","SOC->MCU","")) | OS_ALL | [16 empty] | 0x1 |  |  |  | ON_CHANGE | 2 | UPPER(D2321 & "_" & MID(I2321, SEARCH("0x", I2321) + 2, LEN(I2321))) | "0x"&DEC2HEX(HEX2DEC(AJ2320)+1) | GLOBAL |  | AC2321 | GLOBAL | INT32 | READ | ON_CHANGE | 0x0 | 0x3 |  | AI2321 | "VendorVehicleArea::"&AK2321 | AJ2321 | VLOOKUP(AK2321,'Config'!E$2:'Config'!F$44,2,FALSE) | VENDOR | AN2321 | AO2321 | [9 empty] | V1.4 20251224
A2321+1 | V1.0.3 |  | ASU_1_SuspCurrentLvl | Suspension Current High Level 0x0：无效 0x1：高3的等级 0x2：介于高3和高2的等级之间 0x3：高2等级 0x4：介于高2等级和高1等级之间 0x5：高1等级 0x6：介于高1等级和正常等级之间 0x7：正常等级 0x8：介于正常和低等级之间 0x9：低等级 0xA：介于低等级和极低等级之间 0xB：非常低的等级 0xC：便捷上下车高度等级 0xD：便捷载物高度等级 0xE~0xF：预留 | 0x0:Invalid 0x1:High 3 level 0x2:Between high3 and high2 level 0x3:High 2 level 0x4:Between high2 and high1 level 0x5:High 1 level 0x6:Between high1 and normal level 0x7:Normal level 0x8:Between normal and low level 0x9:Low level 0xA:Between low and very low level 0xB:Very low level 0xC:easy Entry Enable level 0xD:easy Loading level 0xE:Reserved 0xF:Reserved | 1 | 0 | 0x4C1 | ASU_1 | IF(AP2322="READ","MCU->SOC",IF(AP2322="WRITE","SOC->MCU","")) | OS_ALL | [16 empty] | 0x0 |  |  |  | ON_CHANGE | 4 | UPPER(D2322 & "_" & MID(I2322, SEARCH("0x", I2322) + 2, LEN(I2322))) | "0x"&DEC2HEX(HEX2DEC(AJ2321)+1) | GLOBAL |  | AC2322 | GLOBAL | INT32 | READ | ON_CHANGE | 0x0 | 0xF |  | AI2322 | "VendorVehicleArea::"&AK2322 | AJ2322 | VLOOKUP(AK2322,'Config'!E$2:'Config'!F$44,2,FALSE) | VENDOR | AN2322 | AO2322 | [9 empty] | V1.4 20251224
A2322+1 | V1.0.0 |  | ASU_1_ECASSysSts | ECAS System State | 0x0:InValid 0x1:AxisLifting 0x2:AxisLowering 0x3:AxisHolding 0x4:Function Shutdown | 1 | 0 | 0x4C1 | ASU_1 | IF(AP2323="READ","MCU->SOC",IF(AP2323="WRITE","SOC->MCU","")) | OS_ALL | [16 empty] | 0x0 |  |  |  | ON_CHANGE | 3 | UPPER(D2323 & "_" & MID(I2323, SEARCH("0x", I2323) + 2, LEN(I2323))) | "0x"&DEC2HEX(HEX2DEC(AJ2322)+1) | GLOBAL |  | AC2323 | GLOBAL | INT32 | READ | ON_CHANGE | 0x0 | 0x7 |  | AI2323 | "VendorVehicleArea::"&AK2323 | AJ2323 | VLOOKUP(AK2323,'Config'!E$2:'Config'!F$44,2,FALSE) | VENDOR | AN2323 | AO2323 | [9 empty] | V1.4 20251224
A2323+1 | V1.0.0 |  | ASU_1_ECASErrSts | ECAS Error Status | 0x0:no error 0x1:fault priority 1(minor) 0x2:fault priority 2(seriously) 0x3:fault priority 3(Very seriously) | 1 | 0 | 0x4C1 | ASU_1 | IF(AP2324="READ","MCU->SOC",IF(AP2324="WRITE","SOC->MCU","")) | OS_ALL | [16 empty] | 0x0 |  |  |  | ON_CHANGE | 2 | UPPER(D2324 & "_" & MID(I2324, SEARCH("0x", I2324) + 2, LEN(I2324))) | "0x"&DEC2HEX(HEX2DEC(AJ2323)+1) | GLOBAL |  | AC2324 | GLOBAL | INT32 | READ | ON_CHANGE | 0x0 | 0x3 |  | AI2324 | "VendorVehicleArea::"&AK2324 | AJ2324 | VLOOKUP(AK2324,'Config'!E$2:'Config'!F$44,2,FALSE) | VENDOR | AN2324 | AO2324 | [9 empty] | V1.4 20251224
A2324+1 | V1.0.0 |  | ASU_1_SuspTarLvl | Suspension Target High Level 0x0：无要求 0x1：非常高的等级 0x2：高等级 0x3：正常等级 0x4：低等级 0x5：非常低的等级 0x6：方便上下车高度等级 0x7：便利装载高度等级 | 0x0:No requirement 0x1:Very high level 0x2:high level 0x3:normal level 0x4:low level 0x5:very low level 0x6:easy Entry Enable level 0x7:easy Loading level | 1 | 0 | 0x4C1 | ASU_1 | IF(AP2325="READ","MCU->SOC",IF(AP2325="WRITE","SOC->MCU","")) | OS_ALL | [16 empty] | 0x0 |  |  |  | ON_CHANGE | 3 | UPPER(D2325 & "_" & MID(I2325, SEARCH("0x", I2325) + 2, LEN(I2325))) | "0x"&DEC2HEX(HEX2DEC(AJ2324)+1) | GLOBAL |  | AC2325 | GLOBAL | INT32 | READ | ON_CHANGE | 0x0 | 0x7 |  | AI2325 | "VendorVehicleArea::"&AK2325 | AJ2325 | VLOOKUP(AK2325,'Config'!E$2:'Config'!F$44,2,FALSE) | VENDOR | AN2325 | AO2325 | [9 empty] | V1.4 20251224
A2325+1 | V1.0.0 |  | ASU_1_EasyEntryEna | easy Entry Enable. | 0x0:Not Enable 0x1:Enable | 1 | 0 | 0x4C1 | ASU_1 | IF(AP2326="READ","MCU->SOC",IF(AP2326="WRITE","SOC->MCU","")) | OS_ALL | [16 empty] | 0x0 |  |  |  | ON_CHANGE | 1 | UPPER(D2326 & "_" & MID(I2326, SEARCH("0x", I2326) + 2, LEN(I2326))) | "0x"&DEC2HEX(HEX2DEC(AJ2325)+1) | GLOBAL |  | AC2326 | GLOBAL | INT32 | READ | ON_CHANGE | 0x0 | 0x1 |  | AI2326 | "VendorVehicleArea::"&AK2326 | AJ2326 | VLOOKUP(AK2326,'Config'!E$2:'Config'!F$44,2,FALSE) | VENDOR | AN2326 | AO2326 | [9 empty] | V1.4 20251224
A2326+1 | V1.0.0 |  | ASU_1_CDCErrSts | CDC error Satus | 0x0:no error 0x1:error | 1 | 0 | 0x4C1 | ASU_1 | IF(AP2327="READ","MCU->SOC",IF(AP2327="WRITE","SOC->MCU","")) | OS_ALL | [16 empty] | 0x0 |  |  |  | ON_CHANGE | 1 | UPPER(D2327 & "_" & MID(I2327, SEARCH("0x", I2327) + 2, LEN(I2327))) | "0x"&DEC2HEX(HEX2DEC(AJ2326)+1) | GLOBAL |  | AC2327 | GLOBAL | INT32 | READ | ON_CHANGE | 0x0 | 0x1 |  | AI2327 | "VendorVehicleArea::"&AK2327 | AJ2327 | VLOOKUP(AK2327,'Config'!E$2:'Config'!F$44,2,FALSE) | VENDOR | AN2327 | AO2327 | [9 empty] | V1.4 20251224
A2327+1 | V1.0.0 |  | ASU_1_RearaxlewithTaildoorFb | 自动便利装载 | 0x0:Not Enable 0x1:Enable | 1 | 0 | 0x4C1 | ASU_1 | IF(AP2328="READ","MCU->SOC",IF(AP2328="WRITE","SOC->MCU","")) | OS_ALL | [16 empty] | 0x0 |  |  |  | ON_CHANGE | 1 | UPPER(D2328 & "_" & MID(I2328, SEARCH("0x", I2328) + 2, LEN(I2328))) | "0x"&DEC2HEX(HEX2DEC(AJ2327)+1) | GLOBAL |  | AC2328 | GLOBAL | INT32 | READ | ON_CHANGE | 0x0 | 0x1 |  | AI2328 | "VendorVehicleArea::"&AK2328 | AJ2328 | VLOOKUP(AK2328,'Config'!E$2:'Config'!F$44,2,FALSE) | VENDOR | AN2328 | AO2328 | [9 empty] | V1.4 20251224
A2328+1 | V1.0.0 |  | ASU_1_Overheat_warning | 空气弹簧过热保护提示 | 0x0:No failure 0x1:Warnig for overheat | 1 | 0 | 0x4C1 | ASU_1 | IF(AP2329="READ","MCU->SOC",IF(AP2329="WRITE","SOC->MCU","")) | OS_ALL | [16 empty] | 0x0 |  |  |  | ON_CHANGE | 1 | UPPER(D2329 & "_" & MID(I2329, SEARCH("0x", I2329) + 2, LEN(I2329))) | "0x"&DEC2HEX(HEX2DEC(AJ2328)+1) | GLOBAL |  | AC2329 | GLOBAL | INT32 | READ | ON_CHANGE | 0x0 | 0x1 |  | AI2329 | "VendorVehicleArea::"&AK2329 | AJ2329 | VLOOKUP(AK2329,'Config'!E$2:'Config'!F$44,2,FALSE) | VENDOR | AN2329 | AO2329 | [9 empty] | V1.4 20251224
A2329+1 | V1.0.0 |  | ASU_1_MaintainMod | indicate the AirSuspension is in maintain mode or not. | 0x0:Initializing 0x1:ON,susp is in MaintainMod 0x2:OFF, susp isnot in MaintainMod 0x3:MaintainModexitReq | 1 | 0 | 0x4C1 | ASU_1 | IF(AP2330="READ","MCU->SOC",IF(AP2330="WRITE","SOC->MCU","")) | OS_ALL | [16 empty] | 0x0 |  |  |  | ON_CHANGE | 2 | UPPER(D2330 & "_" & MID(I2330, SEARCH("0x", I2330) + 2, LEN(I2330))) | "0x"&DEC2HEX(HEX2DEC(AJ2329)+1) | GLOBAL |  | AC2330 | GLOBAL | INT32 | READ | ON_CHANGE | 0x0 | 0x3 |  | AI2330 | "VendorVehicleArea::"&AK2330 | AJ2330 | VLOOKUP(AK2330,'Config'!E$2:'Config'!F$44,2,FALSE) | VENDOR | AN2330 | AO2330 | [9 empty] | V1.4 20251224
A2330+1 | V1.0.0 |  | ASU_1_drivemodeheightlevFb | 高度调节与驾驶模式关联反馈 0x0:不显示 0x1:极高（脱困） 0x2:高2 0x3:高1 0x4:标准 0x5:低 0x6:极低 0x7:便捷上下车 0x8:便捷装载 0x9-0xF:Reserved | 0x0:Not Active 0x1:High3 0x2:High2 0x3:High1 0x4:Standard 0x5:Low 0x6:Very Low 0x7:easy Entry Enable level 0x8:easy Loading level 0x9:Reserved 0xA:Reserved 0xB:Reserved 0xC:Reserved 0xD:Reserved 0xE:Reserved 0xF:Reserved | 1 | 0 | 0x4C1 | ASU_1 | IF(AP2331="READ","MCU->SOC",IF(AP2331="WRITE","SOC->MCU","")) | OS_ALL | [16 empty] | 0x0 |  |  |  | ON_CHANGE | 4 | UPPER(D2331 & "_" & MID(I2331, SEARCH("0x", I2331) + 2, LEN(I2331))) | "0x"&DEC2HEX(HEX2DEC(AJ2330)+1) | GLOBAL |  | AC2331 | GLOBAL | INT32 | READ | ON_CHANGE | 0x0 | 0xF |  | AI2331 | "VendorVehicleArea::"&AK2331 | AJ2331 | VLOOKUP(AK2331,'Config'!E$2:'Config'!F$44,2,FALSE) | VENDOR | AN2331 | AO2331 | [9 empty] | V1.4 20251224
A2331+1 | V1.0.0 |  | ASU_1_HMIFailFb | ASU HMI failure feedback 悬架人机交互失效反馈 | 0x0:Work Normally 0x1:Non-P file 0x2:ASUSysFailrStsFail 0x3:Car running 0x4:Door is open 0x5:Slope is steep 0x6:Warnig for overheat 0x7:susp is in MaintainMod 0x8:susp is in Lifting Mod 0x9:CC connect 0xA:Low Battery 0xB:In Crash state 0xC:Airbag pressure too high 0xD:Unadjustable 0xE:AssistPassOut 0xF:Reserved | 1 | 0 | 0x4C1 | ASU_1 | IF(AP2332="READ","MCU->SOC",IF(AP2332="WRITE","SOC->MCU","")) | OS_ALL | [16 empty] | 0x0 |  |  |  | ON_CHANGE | 4 | UPPER(D2332 & "_" & MID(I2332, SEARCH("0x", I2332) + 2, LEN(I2332))) | "0x"&DEC2HEX(HEX2DEC(AJ2331)+1) | GLOBAL |  | AC2332 | GLOBAL | INT32 | READ | ON_CHANGE | 0x0 | 0xF |  | AI2332 | "VendorVehicleArea::"&AK2332 | AJ2332 | VLOOKUP(AK2332,'Config'!E$2:'Config'!F$44,2,FALSE) | VENDOR | AN2332 | AO2332 | [9 empty] | V1.4 20251224
A2332+1 | V1.0.0 |  | ASU_1_AssistPass | Assist in passing feedback 辅助通过反馈 | 0x0:Inactive 0x1:Active | 1 | 0 | 0x4C1 | ASU_1 | IF(AP2333="READ","MCU->SOC",IF(AP2333="WRITE","SOC->MCU","")) | OS_ALL | [16 empty] | 0x0 |  |  |  | ON_CHANGE | 1 | UPPER(D2333 & "_" & MID(I2333, SEARCH("0x", I2333) + 2, LEN(I2333))) | "0x"&DEC2HEX(HEX2DEC(AJ2332)+1) | GLOBAL |  | AC2333 | GLOBAL | INT32 | READ | ON_CHANGE | 0x0 | 0x1 |  | AI2333 | "VendorVehicleArea::"&AK2333 | AJ2333 | VLOOKUP(AK2333,'Config'!E$2:'Config'!F$44,2,FALSE) | VENDOR | AN2333 | AO2333 | [9 empty] | V1.4 20251224
A2333+1 | V1.0.0 |  | BMS_1_CRC1 | Profile1A:E2E CRC (SAE J1850 CRC-8) for 8 Bytes DataID:0x0014 |  | 1 | 0 | 0x102 | BMS_1 | IF(AP2334="READ","MCU->SOC",IF(AP2334="WRITE","SOC->MCU","")) | OS_ALL | [16 empty] | 0x0 |  |  |  | ON_CHANGE | 8 | UPPER(D2334 & "_" & MID(I2334, SEARCH("0x", I2334) + 2, LEN(I2334))) | "0x"&DEC2HEX(HEX2DEC(AJ2333)+1) | GLOBAL |  | AC2334 | GLOBAL | INT32 | READ | ON_CHANGE | 0x0 | 0xFF |  | AI2334 | "VendorVehicleArea::"&AK2334 | AJ2334 | VLOOKUP(AK2334,'Config'!E$2:'Config'!F$44,2,FALSE) | VENDOR | AN2334 | AO2334 | [9 empty] | V1.4 20251224
A2334+1 | V1.0.0 |  | BMS_1_RollgCntr1 | Profile1A:E2E Rolling message counter(the maximum value of Alive counter is 14) |  | 1 | 0 | 0x102 | BMS_1 | IF(AP2335="READ","MCU->SOC",IF(AP2335="WRITE","SOC->MCU","")) | OS_ALL | [16 empty] | 0x0 |  |  |  | ON_CHANGE | 4 | UPPER(D2335 & "_" & MID(I2335, SEARCH("0x", I2335) + 2, LEN(I2335))) | "0x"&DEC2HEX(HEX2DEC(AJ2334)+1) | GLOBAL |  | AC2335 | GLOBAL | INT32 | READ | ON_CHANGE | 0x0 | 0xE |  | AI2335 | "VendorVehicleArea::"&AK2335 | AJ2335 | VLOOKUP(AK2335,'Config'!E$2:'Config'!F$44,2,FALSE) | VENDOR | AN2335 | AO2335 | [9 empty] | V1.4 20251224
A2335+1 | V1.0.0 |  | BMS_1_Resd1 | Profile1A:E2E Reserved |  | 1 | 0 | 0x102 | BMS_1 | IF(AP2336="READ","MCU->SOC",IF(AP2336="WRITE","SOC->MCU","")) | OS_ALL | [16 empty] | 0x0 |  |  |  | ON_CHANGE | 4 | UPPER(D2336 & "_" & MID(I2336, SEARCH("0x", I2336) + 2, LEN(I2336))) | "0x"&DEC2HEX(HEX2DEC(AJ2335)+1) | GLOBAL |  | AC2336 | GLOBAL | INT32 | READ | ON_CHANGE | 0x0 | 0xF |  | AI2336 | "VendorVehicleArea::"&AK2336 | AJ2336 | VLOOKUP(AK2336,'Config'!E$2:'Config'!F$44,2,FALSE) | VENDOR | AN2336 | AO2336 | [9 empty] | V1.4 20251224
A2336+1 | V1.0.1 |  | BMS_PackVoltage | Battery Voltage | 0xFFFE:Abnormal 0xFFFF:Invalid | 0.1 | 0 | 0x102 | BMS_1 | IF(AP2337="READ","MCU->SOC",IF(AP2337="WRITE","SOC->MCU","")) | OS_ALL | [16 empty] | 0xFFFF |  |  |  | ON_CHANGE | 16 | UPPER(D2337 & "_" & MID(I2337, SEARCH("0x", I2337) + 2, LEN(I2337))) | "0x"&DEC2HEX(HEX2DEC(AJ2336)+1) | GLOBAL |  | AC2337 | GLOBAL | INT32 | READ | ON_CHANGE | 0x0 | 0x2710 |  | AI2337 | "VendorVehicleArea::"&AK2337 | AJ2337 | VLOOKUP(AK2337,'Config'!E$2:'Config'!F$44,2,FALSE) | VENDOR | AN2337 | AO2337 | [9 empty] | V1.4 20251224
A2337+1 | V1.0.0 |  | BMS_PackCurrent | Baattery Current(direction:discharge+ charge -) | 0xFFFE:Abnormal 0xFFFF:Invalid | 0.1 | -2047 | 0x102 | BMS_1 | IF(AP2338="READ","MCU->SOC",IF(AP2338="WRITE","SOC->MCU","")) | OS_ALL | [16 empty] | 0xFFFF |  |  |  | ON_CHANGE | 16 | UPPER(D2338 & "_" & MID(I2338, SEARCH("0x", I2338) + 2, LEN(I2338))) | "0x"&DEC2HEX(HEX2DEC(AJ2337)+1) | GLOBAL |  | AC2338 | GLOBAL | INT32 | READ | ON_CHANGE | 0x0 | 0x9FEC |  | AI2338 | "VendorVehicleArea::"&AK2338 | AJ2338 | VLOOKUP(AK2338,'Config'!E$2:'Config'!F$44,2,FALSE) | VENDOR | AN2338 | AO2338 | [9 empty] | V1.4 20251224
A2338+1 | V1.0.0 |  | BMS_HvBattSts | Battery State | 0x0:Init 0x1:standby 0x2:Precharge 0x3:HVOn 0x4:AC charge Mode 0x5:DC charge Mode 0x6:Boost charging mode 0x7:PreHeat Mode 0x8:keep warm 0x9:powerdown 0xA:emergencypowerdown 0xB:fault 0xC:afterrun 0xD:Keep warm complete Mode 0xE:PreHeat complete Mode | 1 | 0 | 0x102 | BMS_1 | IF(AP2339="READ","MCU->SOC",IF(AP2339="WRITE","SOC->MCU","")) | OS_ALL | [16 empty] | 0x0 |  |  |  | ON_CHANGE | 4 | UPPER(D2339 & "_" & MID(I2339, SEARCH("0x", I2339) + 2, LEN(I2339))) | "0x"&DEC2HEX(HEX2DEC(AJ2338)+1) | GLOBAL |  | AC2339 | GLOBAL | INT32 | READ | ON_CHANGE | 0x0 | 0xF |  | AI2339 | "VendorVehicleArea::"&AK2339 | AJ2339 | VLOOKUP(AK2339,'Config'!E$2:'Config'!F$44,2,FALSE) | VENDOR | AN2339 | AO2339 | [9 empty] | V1.4 20251224
A2339+1 | V1.0.0 |  | BMS_SysSelfCheck | BMS Slef Check State | 0x1:self_checking 0x2:flaut 0x3:no fault | 1 | 0 | 0x102 | BMS_1 | IF(AP2340="READ","MCU->SOC",IF(AP2340="WRITE","SOC->MCU","")) | OS_ALL | [16 empty] | 0x0 |  |  |  | ON_CHANGE | 2 | UPPER(D2340 & "_" & MID(I2340, SEARCH("0x", I2340) + 2, LEN(I2340))) | "0x"&DEC2HEX(HEX2DEC(AJ2339)+1) | GLOBAL |  | AC2340 | GLOBAL | INT32 | READ | ON_CHANGE | 0x0 | 0x3 |  | AI2340 | "VendorVehicleArea::"&AK2340 | AJ2340 | VLOOKUP(AK2340,'Config'!E$2:'Config'!F$44,2,FALSE) | VENDOR | AN2340 | AO2340 | [9 empty] | V1.4 20251224
A2340+1 | V1.0.0 |  | BMS_HVBattThermRunaway | Thermal Run-away | 0x0:normal 0x1:warning 0x2:invalid 0x3:Reserved | 1 | 0 | 0x102 | BMS_1 | IF(AP2341="READ","MCU->SOC",IF(AP2341="WRITE","SOC->MCU","")) | OS_ALL | [16 empty] | 0x0 |  |  |  | ON_CHANGE | 2 | UPPER(D2341 & "_" & MID(I2341, SEARCH("0x", I2341) + 2, LEN(I2341))) | "0x"&DEC2HEX(HEX2DEC(AJ2340)+1) | GLOBAL |  | AC2341 | GLOBAL | INT32 | READ | ON_CHANGE | 0x0 | 0x3 |  | AI2341 | "VendorVehicleArea::"&AK2341 | AJ2341 | VLOOKUP(AK2341,'Config'!E$2:'Config'!F$44,2,FALSE) | VENDOR | AN2341 | AO2341 | [9 empty] | V1.4 20251224
A2341+1 | V1.0.0 |  | BMS_1_CRC2 | Profile1A:E2E CRC (SAE J1850 CRC-8) for 8 Bytes DataID:No ASIL requirements.Not configure CRC Reserved. |  | 1 | 0 | 0x102 | BMS_1 | IF(AP2342="READ","MCU->SOC",IF(AP2342="WRITE","SOC->MCU","")) | OS_ALL | [16 empty] | 0x0 |  |  |  | ON_CHANGE | 8 | UPPER(D2342 & "_" & MID(I2342, SEARCH("0x", I2342) + 2, LEN(I2342))) | "0x"&DEC2HEX(HEX2DEC(AJ2341)+1) | GLOBAL |  | AC2342 | GLOBAL | INT32 | READ | ON_CHANGE | 0x0 | 0xFF |  | AI2342 | "VendorVehicleArea::"&AK2342 | AJ2342 | VLOOKUP(AK2342,'Config'!E$2:'Config'!F$44,2,FALSE) | VENDOR | AN2342 | AO2342 | [9 empty] | V1.4 20251224
A2342+1 | V1.0.0 |  | BMS_1_RollgCntr2 | Profile1A:E2E Rolling message counter(the maximum value of Alive counter is 14) |  | 1 | 0 | 0x102 | BMS_1 | IF(AP2343="READ","MCU->SOC",IF(AP2343="WRITE","SOC->MCU","")) | OS_ALL | [16 empty] | 0x0 |  |  |  | ON_CHANGE | 4 | UPPER(D2343 & "_" & MID(I2343, SEARCH("0x", I2343) + 2, LEN(I2343))) | "0x"&DEC2HEX(HEX2DEC(AJ2342)+1) | GLOBAL |  | AC2343 | GLOBAL | INT32 | READ | ON_CHANGE | 0x0 | 0xE |  | AI2343 | "VendorVehicleArea::"&AK2343 | AJ2343 | VLOOKUP(AK2343,'Config'!E$2:'Config'!F$44,2,FALSE) | VENDOR | AN2343 | AO2343 | [9 empty] | V1.4 20251224
A2343+1 | V1.0.0 |  | BMS_1_Resd2 | Profile1A:E2E Reserved |  | 1 | 0 | 0x102 | BMS_1 | IF(AP2344="READ","MCU->SOC",IF(AP2344="WRITE","SOC->MCU","")) | OS_ALL | [16 empty] | 0x0 |  |  |  | ON_CHANGE | 4 | UPPER(D2344 & "_" & MID(I2344, SEARCH("0x", I2344) + 2, LEN(I2344))) | "0x"&DEC2HEX(HEX2DEC(AJ2343)+1) | GLOBAL |  | AC2344 | GLOBAL | INT32 | READ | ON_CHANGE | 0x0 | 0xF |  | AI2344 | "VendorVehicleArea::"&AK2344 | AJ2344 | VLOOKUP(AK2344,'Config'!E$2:'Config'!F$44,2,FALSE) | VENDOR | AN2344 | AO2344 | [9 empty] | V1.4 20251224
A2344+1 | V1.0.0 |  | BMS_ChargeVoltageReq | Chagre Voltage Request indiction(only for BMS internal analysis) | 0x3FFE:Error 0x3FFF:Init | 0.1 | 0 | 0x102 | BMS_1 | IF(AP2345="READ","MCU->SOC",IF(AP2345="WRITE","SOC->MCU","")) | OS_ALL | [16 empty] | 0x3FFE |  |  |  | ON_CHANGE | 14 | UPPER(D2345 & "_" & MID(I2345, SEARCH("0x", I2345) + 2, LEN(I2345))) | "0x"&DEC2HEX(HEX2DEC(AJ2344)+1) | GLOBAL |  | AC2345 | GLOBAL | INT32 | READ | ON_CHANGE | 0x0 | 0x2800 |  | AI2345 | "VendorVehicleArea::"&AK2345 | AJ2345 | VLOOKUP(AK2345,'Config'!E$2:'Config'!F$44,2,FALSE) | VENDOR | AN2345 | AO2345 | [9 empty] | V1.4 20251224
A2345+1 | V1.0.0 |  | BMS_ChgCurrReq | Chagre Current Request t indiction(only for BMS internal analysis) | 0x3FFE:Error 0x3FFF:Init | 0.1 | -1024 | 0x102 | BMS_1 | IF(AP2346="READ","MCU->SOC",IF(AP2346="WRITE","SOC->MCU","")) | OS_ALL | [16 empty] | 0x3FFE |  |  |  | ON_CHANGE | 14 | UPPER(D2346 & "_" & MID(I2346, SEARCH("0x", I2346) + 2, LEN(I2346))) | "0x"&DEC2HEX(HEX2DEC(AJ2345)+1) | GLOBAL |  | AC2346 | GLOBAL | INT32 | READ | ON_CHANGE | 0x0 | 0x2800 |  | AI2346 | "VendorVehicleArea::"&AK2346 | AJ2346 | VLOOKUP(AK2346,'Config'!E$2:'Config'!F$44,2,FALSE) | VENDOR | AN2346 | AO2346 | [9 empty] | V1.4 20251224
A2346+1 | V1.0.0 |  | BMS_InfraDcUActDc | DC-charge station actual ouput voltage(only for BMS internal analysis) | 0x3FFE:Error 0x3FFF:Init | 0.1 | 0 | 0x102 | BMS_1 | IF(AP2347="READ","MCU->SOC",IF(AP2347="WRITE","SOC->MCU","")) | OS_ALL | [16 empty] | 0x3FFE |  |  |  | ON_CHANGE | 14 | UPPER(D2347 & "_" & MID(I2347, SEARCH("0x", I2347) + 2, LEN(I2347))) | "0x"&DEC2HEX(HEX2DEC(AJ2346)+1) | GLOBAL |  | AC2347 | GLOBAL | INT32 | READ | ON_CHANGE | 0x0 | 0x2800 |  | AI2347 | "VendorVehicleArea::"&AK2347 | AJ2347 | VLOOKUP(AK2347,'Config'!E$2:'Config'!F$44,2,FALSE) | VENDOR | AN2347 | AO2347 | [9 empty] | V1.4 20251224
A2347+1 | V1.0.0 |  | BMS_1_CRC3 | Profile1A:E2E CRC (SAE J1850 CRC-8) for 8 Bytes DataID:0x0015 |  | 1 | 0 | 0x102 | BMS_1 | IF(AP2348="READ","MCU->SOC",IF(AP2348="WRITE","SOC->MCU","")) | OS_ALL | [16 empty] | 0x0 |  |  |  | ON_CHANGE | 8 | UPPER(D2348 & "_" & MID(I2348, SEARCH("0x", I2348) + 2, LEN(I2348))) | "0x"&DEC2HEX(HEX2DEC(AJ2347)+1) | GLOBAL |  | AC2348 | GLOBAL | INT32 | READ | ON_CHANGE | 0x0 | 0xFF |  | AI2348 | "VendorVehicleArea::"&AK2348 | AJ2348 | VLOOKUP(AK2348,'Config'!E$2:'Config'!F$44,2,FALSE) | VENDOR | AN2348 | AO2348 | [9 empty] | V1.4 20251224
A2348+1 | V1.0.0 |  | BMS_1_RollgCntr3 | Profile1A:E2E Rolling message counter(the maximum value of Alive counter is 14) |  | 1 | 0 | 0x102 | BMS_1 | IF(AP2349="READ","MCU->SOC",IF(AP2349="WRITE","SOC->MCU","")) | OS_ALL | [16 empty] | 0x0 |  |  |  | ON_CHANGE | 4 | UPPER(D2349 & "_" & MID(I2349, SEARCH("0x", I2349) + 2, LEN(I2349))) | "0x"&DEC2HEX(HEX2DEC(AJ2348)+1) | GLOBAL |  | AC2349 | GLOBAL | INT32 | READ | ON_CHANGE | 0x0 | 0xE |  | AI2349 | "VendorVehicleArea::"&AK2349 | AJ2349 | VLOOKUP(AK2349,'Config'!E$2:'Config'!F$44,2,FALSE) | VENDOR | AN2349 | AO2349 | [9 empty] | V1.4 20251224
A2349+1 | V1.0.0 |  | BMS_1_Resd3 | Profile1A:E2E Reserved |  | 1 | 0 | 0x102 | BMS_1 | IF(AP2350="READ","MCU->SOC",IF(AP2350="WRITE","SOC->MCU","")) | OS_ALL | [16 empty] | 0x0 |  |  |  | ON_CHANGE | 4 | UPPER(D2350 & "_" & MID(I2350, SEARCH("0x", I2350) + 2, LEN(I2350))) | "0x"&DEC2HEX(HEX2DEC(AJ2349)+1) | GLOBAL |  | AC2350 | GLOBAL | INT32 | READ | ON_CHANGE | 0x0 | 0xF |  | AI2350 | "VendorVehicleArea::"&AK2350 | AJ2350 | VLOOKUP(AK2350,'Config'!E$2:'Config'!F$44,2,FALSE) | VENDOR | AN2350 | AO2350 | [9 empty] | V1.4 20251224
A2350+1 | V1.0.0 |  | BMS_InfraDcIActDc | DC-charge station actual ouput current(only for BMS internal analysis) | 0x3FFE:Error 0x3FFF:Init | 0.1 | -1024 | 0x102 | BMS_1 | IF(AP2351="READ","MCU->SOC",IF(AP2351="WRITE","SOC->MCU","")) | OS_ALL | [16 empty] | 0x3FFE |  |  |  | ON_CHANGE | 14 | UPPER(D2351 & "_" & MID(I2351, SEARCH("0x", I2351) + 2, LEN(I2351))) | "0x"&DEC2HEX(HEX2DEC(AJ2350)+1) | GLOBAL |  | AC2351 | GLOBAL | INT32 | READ | ON_CHANGE | 0x0 | 0x2800 |  | AI2351 | "VendorVehicleArea::"&AK2351 | AJ2351 | VLOOKUP(AK2351,'Config'!E$2:'Config'!F$44,2,FALSE) | VENDOR | AN2351 | AO2351 | [9 empty] | V1.4 20251224
A2351+1 | V1.0.0 |  | BMS_HvBattDynChrgnILim | battery chagre current limit | 0x3FFE:Error 0x3FFF:Init | 0.1 | -1024 | 0x102 | BMS_1 | IF(AP2352="READ","MCU->SOC",IF(AP2352="WRITE","SOC->MCU","")) | OS_ALL | [16 empty] | 0x3FFE |  |  |  | ON_CHANGE | 14 | UPPER(D2352 & "_" & MID(I2352, SEARCH("0x", I2352) + 2, LEN(I2352))) | "0x"&DEC2HEX(HEX2DEC(AJ2351)+1) | GLOBAL |  | AC2352 | GLOBAL | INT32 | READ | ON_CHANGE | 0x0 | 0x2800 |  | AI2352 | "VendorVehicleArea::"&AK2352 | AJ2352 | VLOOKUP(AK2352,'Config'!E$2:'Config'!F$44,2,FALSE) | VENDOR | AN2352 | AO2352 | [9 empty] | V1.4 20251224
A2352+1 | V1.0.0 |  | BMS_HvBattUChrgnLim | battery chagre voltage limit | 0x3FFE:Error 0x3FFF:Init | 0.1 | 0 | 0x102 | BMS_1 | IF(AP2353="READ","MCU->SOC",IF(AP2353="WRITE","SOC->MCU","")) | OS_ALL | [16 empty] | 0x3FFE |  |  |  | ON_CHANGE | 14 | UPPER(D2353 & "_" & MID(I2353, SEARCH("0x", I2353) + 2, LEN(I2353))) | "0x"&DEC2HEX(HEX2DEC(AJ2352)+1) | GLOBAL |  | AC2353 | GLOBAL | INT32 | READ | ON_CHANGE | 0x0 | 0x2800 |  | AI2353 | "VendorVehicleArea::"&AK2353 | AJ2353 | VLOOKUP(AK2353,'Config'!E$2:'Config'!F$44,2,FALSE) | VENDOR | AN2353 | AO2353 | [9 empty] | V1.4 20251224
A2353+1 | V1.0.0 |  | BMS_1_CRC4 | Profile1A:E2E CRC (SAE J1850 CRC-8) for 8 Bytes DataID:0x0016 |  | 1 | 0 | 0x102 | BMS_1 | IF(AP2354="READ","MCU->SOC",IF(AP2354="WRITE","SOC->MCU","")) | OS_ALL | [16 empty] | 0x0 |  |  |  | ON_CHANGE | 8 | UPPER(D2354 & "_" & MID(I2354, SEARCH("0x", I2354) + 2, LEN(I2354))) | "0x"&DEC2HEX(HEX2DEC(AJ2353)+1) | GLOBAL |  | AC2354 | GLOBAL | INT32 | READ | ON_CHANGE | 0x0 | 0xFF |  | AI2354 | "VendorVehicleArea::"&AK2354 | AJ2354 | VLOOKUP(AK2354,'Config'!E$2:'Config'!F$44,2,FALSE) | VENDOR | AN2354 | AO2354 | [9 empty] | V1.4 20251224
A2354+1 | V1.0.0 |  | BMS_1_RollgCntr4 | Profile1A:E2E Rolling message counter(the maximum value of Alive counter is 14) |  | 1 | 0 | 0x102 | BMS_1 | IF(AP2355="READ","MCU->SOC",IF(AP2355="WRITE","SOC->MCU","")) | OS_ALL | [16 empty] | 0x0 |  |  |  | ON_CHANGE | 4 | UPPER(D2355 & "_" & MID(I2355, SEARCH("0x", I2355) + 2, LEN(I2355))) | "0x"&DEC2HEX(HEX2DEC(AJ2354)+1) | GLOBAL |  | AC2355 | GLOBAL | INT32 | READ | ON_CHANGE | 0x0 | 0xE |  | AI2355 | "VendorVehicleArea::"&AK2355 | AJ2355 | VLOOKUP(AK2355,'Config'!E$2:'Config'!F$44,2,FALSE) | VENDOR | AN2355 | AO2355 | [9 empty] | V1.4 20251224
A2355+1 | V1.0.0 |  | BMS_1_Resd4 | Profile1A:E2E Reserved |  | 1 | 0 | 0x102 | BMS_1 | IF(AP2356="READ","MCU->SOC",IF(AP2356="WRITE","SOC->MCU","")) | OS_ALL | [16 empty] | 0x0 |  |  |  | ON_CHANGE | 4 | UPPER(D2356 & "_" & MID(I2356, SEARCH("0x", I2356) + 2, LEN(I2356))) | "0x"&DEC2HEX(HEX2DEC(AJ2355)+1) | GLOBAL |  | AC2356 | GLOBAL | INT32 | READ | ON_CHANGE | 0x0 | 0xF |  | AI2356 | "VendorVehicleArea::"&AK2356 | AJ2356 | VLOOKUP(AK2356,'Config'!E$2:'Config'!F$44,2,FALSE) | VENDOR | AN2356 | AO2356 | [9 empty] | V1.4 20251224
A2356+1 | V1.0.0 |  | BMS_DChrgAPlusSt | DC A+ status | 0x0:not active 0x1:active | 1 | 0 | 0x102 | BMS_1 | IF(AP2357="READ","MCU->SOC",IF(AP2357="WRITE","SOC->MCU","")) | OS_ALL | [16 empty] | 0x0 |  |  |  | ON_CHANGE | 1 | UPPER(D2357 & "_" & MID(I2357, SEARCH("0x", I2357) + 2, LEN(I2357))) | "0x"&DEC2HEX(HEX2DEC(AJ2356)+1) | GLOBAL |  | AC2357 | GLOBAL | INT32 | READ | ON_CHANGE | 0x0 | 0x1 |  | AI2357 | "VendorVehicleArea::"&AK2357 | AJ2357 | VLOOKUP(AK2357,'Config'!E$2:'Config'!F$44,2,FALSE) | VENDOR | AN2357 | AO2357 | [9 empty] | V1.4 20251224
A2357+1 | V1.0.0 |  | BMS_ChrgDcIAvl | DC-charge station charging current limit | 0x3FFE:Error 0x3FFF:Init | 0.1 | -1024 | 0x102 | BMS_1 | IF(AP2358="READ","MCU->SOC",IF(AP2358="WRITE","SOC->MCU","")) | OS_ALL | [16 empty] | 0x3FFE |  |  |  | ON_CHANGE | 14 | UPPER(D2358 & "_" & MID(I2358, SEARCH("0x", I2358) + 2, LEN(I2358))) | "0x"&DEC2HEX(HEX2DEC(AJ2357)+1) | GLOBAL |  | AC2358 | GLOBAL | INT32 | READ | ON_CHANGE | 0x0 | 0x2800 |  | AI2358 | "VendorVehicleArea::"&AK2358 | AJ2358 | VLOOKUP(AK2358,'Config'!E$2:'Config'!F$44,2,FALSE) | VENDOR | AN2358 | AO2358 | [9 empty] | V1.4 20251224
A2358+1 | V1.0.0 |  | BMS_Insulation_R | insulation resistance |  | 1 | 0 | 0x102 | BMS_1 | IF(AP2359="READ","MCU->SOC",IF(AP2359="WRITE","SOC->MCU","")) | OS_ALL | [16 empty] | 0x0 |  |  |  | ON_CHANGE | 16 | UPPER(D2359 & "_" & MID(I2359, SEARCH("0x", I2359) + 2, LEN(I2359))) | "0x"&DEC2HEX(HEX2DEC(AJ2358)+1) | GLOBAL |  | AC2359 | GLOBAL | INT32 | READ | ON_CHANGE | 0x0 | 0xEA60 |  | AI2359 | "VendorVehicleArea::"&AK2359 | AJ2359 | VLOOKUP(AK2359,'Config'!E$2:'Config'!F$44,2,FALSE) | VENDOR | AN2359 | AO2359 | [9 empty] | V1.4 20251224
A2359+1 | V1.0.1 |  | BMS_ChrgDcCnctrDetd | CC2 connect state | 0x0:Init 0x1:Connector not detected 0x2:Connector detected 0x3:SNS/Fault | 1 | 0 | 0x102 | BMS_1 | IF(AP2360="READ","MCU->SOC",IF(AP2360="WRITE","SOC->MCU","")) | OS_ALL | [16 empty] | 0x0 |  |  |  | ON_CHANGE | 2 | UPPER(D2360 & "_" & MID(I2360, SEARCH("0x", I2360) + 2, LEN(I2360))) | "0x"&DEC2HEX(HEX2DEC(AJ2359)+1) | GLOBAL |  | AC2360 | GLOBAL | INT32 | READ | ON_CHANGE | 0x0 | 0x3 |  | AI2360 | "VendorVehicleArea::"&AK2360 | AJ2360 | VLOOKUP(AK2360,'Config'!E$2:'Config'!F$44,2,FALSE) | VENDOR | AN2360 | AO2360 | [9 empty] | V1.4 20251224
A2360+1 | V1.0.1 |  | BMS_DCChgMode | DC charge mode | 0x0:Default 0x1:HandOver 0x2:ParaConfig 0x3:Chging 0x4:ChgEnd 0x5:ChgWaring 0x6:ChgFault 0x7:Reserved | 1 | 0 | 0x102 | BMS_1 | IF(AP2361="READ","MCU->SOC",IF(AP2361="WRITE","SOC->MCU","")) | OS_ALL | [16 empty] | 0x0 |  |  |  | ON_CHANGE | 3 | UPPER(D2361 & "_" & MID(I2361, SEARCH("0x", I2361) + 2, LEN(I2361))) | "0x"&DEC2HEX(HEX2DEC(AJ2360)+1) | GLOBAL |  | AC2361 | GLOBAL | INT32 | READ | ON_CHANGE | 0x0 | 0x7 |  | AI2361 | "VendorVehicleArea::"&AK2361 | AJ2361 | VLOOKUP(AK2361,'Config'!E$2:'Config'!F$44,2,FALSE) | VENDOR | AN2361 | AO2361 | [9 empty] | V1.4 20251224
A2361+1 | V1.0.1 |  | BMS_ChrgDcChrgnFltStopReas | Dc charge stop reason | 0x0:no fault 0x1:End by Infrastructure fault 0x2:BMS fault 0x3:CC2 fault 0x4:DC charge not allowd because low temperature 0x5:VCU fault 0x6:Boost fault 0x7:Other fault | 1 | 0 | 0x102 | BMS_1 | IF(AP2362="READ","MCU->SOC",IF(AP2362="WRITE","SOC->MCU","")) | OS_ALL | [16 empty] | 0x0 |  |  |  | ON_CHANGE | 3 | UPPER(D2362 & "_" & MID(I2362, SEARCH("0x", I2362) + 2, LEN(I2362))) | "0x"&DEC2HEX(HEX2DEC(AJ2361)+1) | GLOBAL |  | AC2362 | GLOBAL | INT32 | READ | ON_CHANGE | 0x0 | 0x7 |  | AI2362 | "VendorVehicleArea::"&AK2362 | AJ2362 | VLOOKUP(AK2362,'Config'!E$2:'Config'!F$44,2,FALSE) | VENDOR | AN2362 | AO2362 | [9 empty] | V1.4 20251224
A2362+1 | V1.0.0 |  | BMS_1_CRC5 | Profile1A:E2E CRC (SAE J1850 CRC-8) for 8 Bytes DataID:0x0017 |  | 1 | 0 | 0x102 | BMS_1 | IF(AP2363="READ","MCU->SOC",IF(AP2363="WRITE","SOC->MCU","")) | OS_ALL | [16 empty] | 0x0 |  |  |  | ON_CHANGE | 8 | UPPER(D2363 & "_" & MID(I2363, SEARCH("0x", I2363) + 2, LEN(I2363))) | "0x"&DEC2HEX(HEX2DEC(AJ2362)+1) | GLOBAL |  | AC2363 | GLOBAL | INT32 | READ | ON_CHANGE | 0x0 | 0xFF |  | AI2363 | "VendorVehicleArea::"&AK2363 | AJ2363 | VLOOKUP(AK2363,'Config'!E$2:'Config'!F$44,2,FALSE) | VENDOR | AN2363 | AO2363 | [9 empty] | V1.4 20251224
A2363+1 | V1.0.0 |  | BMS_1_RollgCntr5 | Profile1A:E2E Rolling message counter(the maximum value of Alive counter is 14) |  | 1 | 0 | 0x102 | BMS_1 | IF(AP2364="READ","MCU->SOC",IF(AP2364="WRITE","SOC->MCU","")) | OS_ALL | [16 empty] | 0x0 |  |  |  | ON_CHANGE | 4 | UPPER(D2364 & "_" & MID(I2364, SEARCH("0x", I2364) + 2, LEN(I2364))) | "0x"&DEC2HEX(HEX2DEC(AJ2363)+1) | GLOBAL |  | AC2364 | GLOBAL | INT32 | READ | ON_CHANGE | 0x0 | 0xE |  | AI2364 | "VendorVehicleArea::"&AK2364 | AJ2364 | VLOOKUP(AK2364,'Config'!E$2:'Config'!F$44,2,FALSE) | VENDOR | AN2364 | AO2364 | [9 empty] | V1.4 20251224
A2364+1 | V1.0.0 |  | BMS_1_Resd5 | Profile1A:E2E Reserved |  | 1 | 0 | 0x102 | BMS_1 | IF(AP2365="READ","MCU->SOC",IF(AP2365="WRITE","SOC->MCU","")) | OS_ALL | [16 empty] | 0x0 |  |  |  | ON_CHANGE | 4 | UPPER(D2365 & "_" & MID(I2365, SEARCH("0x", I2365) + 2, LEN(I2365))) | "0x"&DEC2HEX(HEX2DEC(AJ2364)+1) | GLOBAL |  | AC2365 | GLOBAL | INT32 | READ | ON_CHANGE | 0x0 | 0xF |  | AI2365 | "VendorVehicleArea::"&AK2365 | AJ2365 | VLOOKUP(AK2365,'Config'!E$2:'Config'!F$44,2,FALSE) | VENDOR | AN2365 | AO2365 | [9 empty] | V1.4 20251224
A2365+1 | V1.0.0 |  | BMS_ChargeRequest_Mode | charge request mode | 0x0:No request 0x1:AC Charging request 0x2:Boost Charging request 0x3:DC Fast Charging request 0x4:Charge precharge request 0x5:Reserved 0x6:Reserved 0x7:Reserved 0x8:Reserved 0x9:Reserved 0xA:Reserved 0xB:Reserved 0xC:Reserved 0xD:Reserved 0xE:Reserved 0xF:init | 1 | 0 | 0x102 | BMS_1 | IF(AP2366="READ","MCU->SOC",IF(AP2366="WRITE","SOC->MCU","")) | OS_ALL | [16 empty] | 0x0 |  |  |  | ON_CHANGE | 4 | UPPER(D2366 & "_" & MID(I2366, SEARCH("0x", I2366) + 2, LEN(I2366))) | "0x"&DEC2HEX(HEX2DEC(AJ2365)+1) | GLOBAL |  | AC2366 | GLOBAL | INT32 | READ | ON_CHANGE | 0x0 | 0xF |  | AI2366 | "VendorVehicleArea::"&AK2366 | AJ2366 | VLOOKUP(AK2366,'Config'!E$2:'Config'!F$44,2,FALSE) | VENDOR | AN2366 | AO2366 | [9 empty] | V1.4 20251224
A2366+1 | V1.0.0 |  | BMS_ChgRemTime | remain charging time | 0x7FE:SNA/Fault 0x7FF:Init | 1 | 0 | 0x102 | BMS_1 | IF(AP2367="READ","MCU->SOC",IF(AP2367="WRITE","SOC->MCU","")) | OS_ALL | [16 empty] | 0x7FF |  |  |  | ON_CHANGE | 11 | UPPER(D2367 & "_" & MID(I2367, SEARCH("0x", I2367) + 2, LEN(I2367))) | "0x"&DEC2HEX(HEX2DEC(AJ2366)+1) | GLOBAL |  | AC2367 | GLOBAL | INT32 | READ | ON_CHANGE | 0x0 | 0x5A0 |  | AI2367 | "VendorVehicleArea::"&AK2367 | AJ2367 | VLOOKUP(AK2367,'Config'!E$2:'Config'!F$44,2,FALSE) | VENDOR | AN2367 | AO2367 | [9 empty] | V1.4 20251224
A2367+1 | V1.0.0 |  | BMS_1_StateOfChargeDis | battery indication SOC | 0xFE:Abnormal 0xFF:Invalid | 1 | 0 | 0x102 | BMS_1 | IF(AP2368="READ","MCU->SOC",IF(AP2368="WRITE","SOC->MCU","")) | OS_ALL | [16 empty] | 0xFF |  |  |  | ON_CHANGE | 8 | UPPER(D2368 & "_" & MID(I2368, SEARCH("0x", I2368) + 2, LEN(I2368))) | "0x"&DEC2HEX(HEX2DEC(AJ2367)+1) | GLOBAL |  | AC2368 | GLOBAL | INT32 | READ | ON_CHANGE | 0x0 | 0x64 |  | AI2368 | "VendorVehicleArea::"&AK2368 | AJ2368 | VLOOKUP(AK2368,'Config'!E$2:'Config'!F$44,2,FALSE) | VENDOR | AN2368 | AO2368 | [9 empty] | V1.4 20251224
A2368+1 | V1.0.0 |  | BMS_StateOfEnergy | battery SOE | 0xFFFE:Abnormal 0xFFFF:Invalid | 0.1 | 0 | 0x102 | BMS_1 | IF(AP2369="READ","MCU->SOC",IF(AP2369="WRITE","SOC->MCU","")) | OS_ALL | [16 empty] | 0xFFFF |  |  |  | ON_CHANGE | 16 | UPPER(D2369 & "_" & MID(I2369, SEARCH("0x", I2369) + 2, LEN(I2369))) | "0x"&DEC2HEX(HEX2DEC(AJ2368)+1) | GLOBAL |  | AC2369 | GLOBAL | INT32 | READ | ON_CHANGE | 0x0 | 0x270F |  | AI2369 | "VendorVehicleArea::"&AK2369 | AJ2369 | VLOOKUP(AK2369,'Config'!E$2:'Config'!F$44,2,FALSE) | VENDOR | AN2369 | AO2369 | [9 empty] | V1.4 20251224
A2369+1 | V1.0.0 |  | BMS_1_CRC6 | Profile1A:E2E CRC (SAE J1850 CRC-8) for 8 Bytes DataID:0x0018 |  | 1 | 0 | 0x102 | BMS_1 | IF(AP2370="READ","MCU->SOC",IF(AP2370="WRITE","SOC->MCU","")) | OS_ALL | [16 empty] | 0x0 |  |  |  | ON_CHANGE | 8 | UPPER(D2370 & "_" & MID(I2370, SEARCH("0x", I2370) + 2, LEN(I2370))) | "0x"&DEC2HEX(HEX2DEC(AJ2369)+1) | GLOBAL |  | AC2370 | GLOBAL | INT32 | READ | ON_CHANGE | 0x0 | 0xFF |  | AI2370 | "VendorVehicleArea::"&AK2370 | AJ2370 | VLOOKUP(AK2370,'Config'!E$2:'Config'!F$44,2,FALSE) | VENDOR | AN2370 | AO2370 | [9 empty] | V1.4 20251224
A2370+1 | V1.0.0 |  | BMS_1_RollgCntr6 | Profile1A:E2E Rolling message counter(the maximum value of Alive counter is 14) |  | 1 | 0 | 0x102 | BMS_1 | IF(AP2371="READ","MCU->SOC",IF(AP2371="WRITE","SOC->MCU","")) | OS_ALL | [16 empty] | 0x0 |  |  |  | ON_CHANGE | 4 | UPPER(D2371 & "_" & MID(I2371, SEARCH("0x", I2371) + 2, LEN(I2371))) | "0x"&DEC2HEX(HEX2DEC(AJ2370)+1) | GLOBAL |  | AC2371 | GLOBAL | INT32 | READ | ON_CHANGE | 0x0 | 0xE |  | AI2371 | "VendorVehicleArea::"&AK2371 | AJ2371 | VLOOKUP(AK2371,'Config'!E$2:'Config'!F$44,2,FALSE) | VENDOR | AN2371 | AO2371 | [9 empty] | V1.4 20251224
A2371+1 | V1.0.0 |  | BMS_1_Resd6 | Profile1A:E2E Reserved |  | 1 | 0 | 0x102 | BMS_1 | IF(AP2372="READ","MCU->SOC",IF(AP2372="WRITE","SOC->MCU","")) | OS_ALL | [16 empty] | 0x0 |  |  |  | ON_CHANGE | 4 | UPPER(D2372 & "_" & MID(I2372, SEARCH("0x", I2372) + 2, LEN(I2372))) | "0x"&DEC2HEX(HEX2DEC(AJ2371)+1) | GLOBAL |  | AC2372 | GLOBAL | INT32 | READ | ON_CHANGE | 0x0 | 0xF |  | AI2372 | "VendorVehicleArea::"&AK2372 | AJ2372 | VLOOKUP(AK2372,'Config'!E$2:'Config'!F$44,2,FALSE) | VENDOR | AN2372 | AO2372 | [9 empty] | V1.4 20251224
A2372+1 | V1.0.0 |  | BMS_StateOfHealth | battery SOH | 0x7E:Error 0x7F:Init | 1 | 0 | 0x102 | BMS_1 | IF(AP2373="READ","MCU->SOC",IF(AP2373="WRITE","SOC->MCU","")) | OS_ALL | [16 empty] | 0x0 |  |  |  | ON_CHANGE | 7 | UPPER(D2373 & "_" & MID(I2373, SEARCH("0x", I2373) + 2, LEN(I2373))) | "0x"&DEC2HEX(HEX2DEC(AJ2372)+1) | GLOBAL |  | AC2373 | GLOBAL | INT32 | READ | ON_CHANGE | 0x0 | 0x64 |  | AI2373 | "VendorVehicleArea::"&AK2373 | AJ2373 | VLOOKUP(AK2373,'Config'!E$2:'Config'!F$44,2,FALSE) | VENDOR | AN2373 | AO2373 | [9 empty] | V1.4 20251224
A2373+1 | V1.0.0 |  | BMS_BlanceState | battery balance state | 0x0:Balance OFF 0x1:Balance ON | 1 | 0 | 0x102 | BMS_1 | IF(AP2374="READ","MCU->SOC",IF(AP2374="WRITE","SOC->MCU","")) | OS_ALL | [16 empty] | 0x0 |  |  |  | ON_CHANGE | 1 | UPPER(D2374 & "_" & MID(I2374, SEARCH("0x", I2374) + 2, LEN(I2374))) | "0x"&DEC2HEX(HEX2DEC(AJ2373)+1) | GLOBAL |  | AC2374 | GLOBAL | INT32 | READ | ON_CHANGE | 0x0 | 0x1 |  | AI2374 | "VendorVehicleArea::"&AK2374 | AJ2374 | VLOOKUP(AK2374,'Config'!E$2:'Config'!F$44,2,FALSE) | VENDOR | AN2374 | AO2374 | [9 empty] | V1.4 20251224
A2374+1 | V1.0.3 |  | BMS_IsolationFault | battery insulation fault state | 0x0:no fault 0x1:Fault L1 0x2:Fault L2 0x3:Fault L3 | 1 | 0 | 0x102 | BMS_1 | IF(AP2375="READ","MCU->SOC",IF(AP2375="WRITE","SOC->MCU","")) | OS_ALL | [16 empty] | 0x0 |  |  |  | ON_CHANGE | 2 | UPPER(D2375 & "_" & MID(I2375, SEARCH("0x", I2375) + 2, LEN(I2375))) | "0x"&DEC2HEX(HEX2DEC(AJ2374)+1) | GLOBAL |  | AC2375 | GLOBAL | INT32 | READ | ON_CHANGE | 0x0 | 0x3 |  | AI2375 | "VendorVehicleArea::"&AK2375 | AJ2375 | VLOOKUP(AK2375,'Config'!E$2:'Config'!F$44,2,FALSE) | VENDOR | AN2375 | AO2375 | [9 empty] | V1.4 20251224
A2375+1 | V1.0.0 |  | BMS_HVILFault_DC | DC internal HVIL fault 捷途使用该信号发送BMS电池包内部高压互锁故障状态 | 0x0:No fault 0x1:Fault | 1 | 0 | 0x102 | BMS_1 | IF(AP2376="READ","MCU->SOC",IF(AP2376="WRITE","SOC->MCU","")) | OS_ALL | [16 empty] | 0x0 |  |  |  | ON_CHANGE | 1 | UPPER(D2376 & "_" & MID(I2376, SEARCH("0x", I2376) + 2, LEN(I2376))) | "0x"&DEC2HEX(HEX2DEC(AJ2375)+1) | GLOBAL |  | AC2376 | GLOBAL | INT32 | READ | ON_CHANGE | 0x0 | 0x1 |  | AI2376 | "VendorVehicleArea::"&AK2376 | AJ2376 | VLOOKUP(AK2376,'Config'!E$2:'Config'!F$44,2,FALSE) | VENDOR | AN2376 | AO2376 | [9 empty] | V1.4 20251224
A2376+1 | V1.0.0 |  | BMS_HVILFault_FMCU | FMCU internal HVIL fault 捷途使用该信号发送BMS电池包前端高压互锁故障状态 | 0x0:No fault 0x1:Fault | 1 | 0 | 0x102 | BMS_1 | IF(AP2377="READ","MCU->SOC",IF(AP2377="WRITE","SOC->MCU","")) | OS_ALL | [16 empty] | 0x0 |  |  |  | ON_CHANGE | 1 | UPPER(D2377 & "_" & MID(I2377, SEARCH("0x", I2377) + 2, LEN(I2377))) | "0x"&DEC2HEX(HEX2DEC(AJ2376)+1) | GLOBAL |  | AC2377 | GLOBAL | INT32 | READ | ON_CHANGE | 0x0 | 0x1 |  | AI2377 | "VendorVehicleArea::"&AK2377 | AJ2377 | VLOOKUP(AK2377,'Config'!E$2:'Config'!F$44,2,FALSE) | VENDOR | AN2377 | AO2377 | [9 empty] | V1.4 20251224
A2377+1 | V1.0.0 |  | BMS_HVILFault_RMCU | RMCU internal HVIL fault 捷途使用该信号发送BMS电池包后端高压互锁故障状态 | 0x0:No fault 0x1:Fault | 1 | 0 | 0x102 | BMS_1 | IF(AP2378="READ","MCU->SOC",IF(AP2378="WRITE","SOC->MCU","")) | OS_ALL | [16 empty] | 0x0 |  |  |  | ON_CHANGE | 1 | UPPER(D2378 & "_" & MID(I2378, SEARCH("0x", I2378) + 2, LEN(I2378))) | "0x"&DEC2HEX(HEX2DEC(AJ2377)+1) | GLOBAL |  | AC2378 | GLOBAL | INT32 | READ | ON_CHANGE | 0x0 | 0x1 |  | AI2378 | "VendorVehicleArea::"&AK2378 | AJ2378 | VLOOKUP(AK2378,'Config'!E$2:'Config'!F$44,2,FALSE) | VENDOR | AN2378 | AO2378 | [9 empty] | V1.4 20251224
A2378+1 | V1.0.0 |  | BMS_SOCDis | battery indication SOC | 0x3FFE:Abnormal 0x3FFF:Invalid | 0.01 | 0 | 0x102 | BMS_1 | IF(AP2379="READ","MCU->SOC",IF(AP2379="WRITE","SOC->MCU","")) | OS_ALL | [16 empty] | 0x3FFF |  |  |  | ON_CHANGE | 14 | UPPER(D2379 & "_" & MID(I2379, SEARCH("0x", I2379) + 2, LEN(I2379))) | "0x"&DEC2HEX(HEX2DEC(AJ2378)+1) | GLOBAL |  | AC2379 | GLOBAL | INT32 | READ | ON_CHANGE | 0x0 | 0x2710 |  | AI2379 | "VendorVehicleArea::"&AK2379 | AJ2379 | VLOOKUP(AK2379,'Config'!E$2:'Config'!F$44,2,FALSE) | VENDOR | AN2379 | AO2379 | [9 empty] | V1.4 20251224
A2379+1 | V1.0.0 |  | BMS_InfraDcIActDcMin | DC-charge station actual ouput current(only for BMS internal analysis) | 0x3FFE:Error 0x3FFF:Init | 0.1 | -1024 | 0x102 | BMS_1 | IF(AP2380="READ","MCU->SOC",IF(AP2380="WRITE","SOC->MCU","")) | OS_ALL | [16 empty] | 0x3FFF |  |  |  | ON_CHANGE | 14 | UPPER(D2380 & "_" & MID(I2380, SEARCH("0x", I2380) + 2, LEN(I2380))) | "0x"&DEC2HEX(HEX2DEC(AJ2379)+1) | GLOBAL |  | AC2380 | GLOBAL | INT32 | READ | ON_CHANGE | 0x0 | 0x2800 |  | AI2380 | "VendorVehicleArea::"&AK2380 | AJ2380 | VLOOKUP(AK2380,'Config'!E$2:'Config'!F$44,2,FALSE) | VENDOR | AN2380 | AO2380 | [9 empty] | V1.4 20251224
A2380+1 | V1.0.0 |  | BMS_8_CRC1 | Profile1A:E2E CRC (SAE J1850 CRC-8) for 8 Bytes DataID:0x0023 |  | 1 | 0 | 0x50A | BMS_8 | IF(AP2381="READ","MCU->SOC",IF(AP2381="WRITE","SOC->MCU","")) | OS_ALL | [16 empty] | 0x0 |  |  |  | ON_CHANGE | 8 | UPPER(D2381 & "_" & MID(I2381, SEARCH("0x", I2381) + 2, LEN(I2381))) | "0x"&DEC2HEX(HEX2DEC(AJ2380)+1) | GLOBAL |  | AC2381 | GLOBAL | INT32 | READ | ON_CHANGE | 0x0 | 0xFF |  | AI2381 | "VendorVehicleArea::"&AK2381 | AJ2381 | VLOOKUP(AK2381,'Config'!E$2:'Config'!F$44,2,FALSE) | VENDOR | AN2381 | AO2381 | [9 empty] | V1.4 20251224
A2381+1 | V1.0.0 |  | BMS_8_RollgCntr1 | Profile1A:E2E Rolling message counter(the maximum value of Alive counter is 14) |  | 1 | 0 | 0x50A | BMS_8 | IF(AP2382="READ","MCU->SOC",IF(AP2382="WRITE","SOC->MCU","")) | OS_ALL | [16 empty] | 0x0 |  |  |  | ON_CHANGE | 4 | UPPER(D2382 & "_" & MID(I2382, SEARCH("0x", I2382) + 2, LEN(I2382))) | "0x"&DEC2HEX(HEX2DEC(AJ2381)+1) | GLOBAL |  | AC2382 | GLOBAL | INT32 | READ | ON_CHANGE | 0x0 | 0xE |  | AI2382 | "VendorVehicleArea::"&AK2382 | AJ2382 | VLOOKUP(AK2382,'Config'!E$2:'Config'!F$44,2,FALSE) | VENDOR | AN2382 | AO2382 | [9 empty] | V1.4 20251224
A2382+1 | V1.0.0 |  | BMS_8_Resd1 | Profile1A:E2E Reserved |  | 1 | 0 | 0x50A | BMS_8 | IF(AP2383="READ","MCU->SOC",IF(AP2383="WRITE","SOC->MCU","")) | OS_ALL | [16 empty] | 0x0 |  |  |  | ON_CHANGE | 4 | UPPER(D2383 & "_" & MID(I2383, SEARCH("0x", I2383) + 2, LEN(I2383))) | "0x"&DEC2HEX(HEX2DEC(AJ2382)+1) | GLOBAL |  | AC2383 | GLOBAL | INT32 | READ | ON_CHANGE | 0x0 | 0xF |  | AI2383 | "VendorVehicleArea::"&AK2383 | AJ2383 | VLOOKUP(AK2383,'Config'!E$2:'Config'!F$44,2,FALSE) | VENDOR | AN2383 | AO2383 | [9 empty] | V1.4 20251224
A2383+1 | V1.0.0 |  | BMS_HvBattCellOverU | battey cell over voltage fault | 0x0:Normal 0x1:Fault Level 1 0x2:Fault Level 2 0x3:Fault Level 3 0x4:Fault Level 4 | 1 | 0 | 0x50A | BMS_8 | IF(AP2384="READ","MCU->SOC",IF(AP2384="WRITE","SOC->MCU","")) | OS_ALL | [16 empty] | 0x0 |  |  |  | ON_CHANGE | 3 | UPPER(D2384 & "_" & MID(I2384, SEARCH("0x", I2384) + 2, LEN(I2384))) | "0x"&DEC2HEX(HEX2DEC(AJ2383)+1) | GLOBAL |  | AC2384 | GLOBAL | INT32 | READ | ON_CHANGE | 0x0 | 0x4 |  | AI2384 | "VendorVehicleArea::"&AK2384 | AJ2384 | VLOOKUP(AK2384,'Config'!E$2:'Config'!F$44,2,FALSE) | VENDOR | AN2384 | AO2384 | [9 empty] | V1.4 20251224
A2384+1 | V1.0.0 |  | BMS_HvBattCellUnderU | battey cell under voltage fault | 0x0:Normal 0x1:Fault Level 1 0x2:Fault Level 2 0x3:Fault Level 3 0x4:Fault Level 4 | 1 | 0 | 0x50A | BMS_8 | IF(AP2385="READ","MCU->SOC",IF(AP2385="WRITE","SOC->MCU","")) | OS_ALL | [16 empty] | 0x0 |  |  |  | ON_CHANGE | 3 | UPPER(D2385 & "_" & MID(I2385, SEARCH("0x", I2385) + 2, LEN(I2385))) | "0x"&DEC2HEX(HEX2DEC(AJ2384)+1) | GLOBAL |  | AC2385 | GLOBAL | INT32 | READ | ON_CHANGE | 0x0 | 0x4 |  | AI2385 | "VendorVehicleArea::"&AK2385 | AJ2385 | VLOOKUP(AK2385,'Config'!E$2:'Config'!F$44,2,FALSE) | VENDOR | AN2385 | AO2385 | [9 empty] | V1.4 20251224
A2385+1 | V1.0.0 |  | BMS_HvBattUnderU | battey over voltage fault | 0x0:Normal 0x1:Fault Level 1 0x2:Fault Level 2 | 1 | 0 | 0x50A | BMS_8 | IF(AP2386="READ","MCU->SOC",IF(AP2386="WRITE","SOC->MCU","")) | OS_ALL | [16 empty] | 0x0 |  |  |  | ON_CHANGE | 2 | UPPER(D2386 & "_" & MID(I2386, SEARCH("0x", I2386) + 2, LEN(I2386))) | "0x"&DEC2HEX(HEX2DEC(AJ2385)+1) | GLOBAL |  | AC2386 | GLOBAL | INT32 | READ | ON_CHANGE | 0x0 | 0x2 |  | AI2386 | "VendorVehicleArea::"&AK2386 | AJ2386 | VLOOKUP(AK2386,'Config'!E$2:'Config'!F$44,2,FALSE) | VENDOR | AN2386 | AO2386 | [9 empty] | V1.4 20251224
A2386+1 | V1.0.0 |  | BMS_HvBattDischargeOverCurrent | dischagre over current | 0x0:Normal 0x1:Fault Level 1 0x2:Fault Level 2 0x3:Fault Level 3 0x4:Fault Level 4 | 1 | 0 | 0x50A | BMS_8 | IF(AP2387="READ","MCU->SOC",IF(AP2387="WRITE","SOC->MCU","")) | OS_ALL | [16 empty] | 0x0 |  |  |  | ON_CHANGE | 3 | UPPER(D2387 & "_" & MID(I2387, SEARCH("0x", I2387) + 2, LEN(I2387))) | "0x"&DEC2HEX(HEX2DEC(AJ2386)+1) | GLOBAL |  | AC2387 | GLOBAL | INT32 | READ | ON_CHANGE | 0x0 | 0x4 |  | AI2387 | "VendorVehicleArea::"&AK2387 | AJ2387 | VLOOKUP(AK2387,'Config'!E$2:'Config'!F$44,2,FALSE) | VENDOR | AN2387 | AO2387 | [9 empty] | V1.4 20251224
A2387+1 | V1.0.0 |  | BMS_HvBattChargeOverCurrent | chagre over current | 0x0:Normal 0x1:Fault Level 1 0x2:Fault Level 2 0x3:Fault Level 3 0x4:Fault Level 4 | 1 | 0 | 0x50A | BMS_8 | IF(AP2388="READ","MCU->SOC",IF(AP2388="WRITE","SOC->MCU","")) | OS_ALL | [16 empty] | 0x0 |  |  |  | ON_CHANGE | 3 | UPPER(D2388 & "_" & MID(I2388, SEARCH("0x", I2388) + 2, LEN(I2388))) | "0x"&DEC2HEX(HEX2DEC(AJ2387)+1) | GLOBAL |  | AC2388 | GLOBAL | INT32 | READ | ON_CHANGE | 0x0 | 0x4 |  | AI2388 | "VendorVehicleArea::"&AK2388 | AJ2388 | VLOOKUP(AK2388,'Config'!E$2:'Config'!F$44,2,FALSE) | VENDOR | AN2388 | AO2388 | [9 empty] | V1.4 20251224
A2388+1 | V1.0.0 |  | BMS_HvBattOverU | battey under voltage fault | 0x0:Normal 0x1:Fault Level 1 0x2:Fault Level 2 | 1 | 0 | 0x50A | BMS_8 | IF(AP2389="READ","MCU->SOC",IF(AP2389="WRITE","SOC->MCU","")) | OS_ALL | [16 empty] | 0x0 |  |  |  | ON_CHANGE | 2 | UPPER(D2389 & "_" & MID(I2389, SEARCH("0x", I2389) + 2, LEN(I2389))) | "0x"&DEC2HEX(HEX2DEC(AJ2388)+1) | GLOBAL |  | AC2389 | GLOBAL | INT32 | READ | ON_CHANGE | 0x0 | 0x2 |  | AI2389 | "VendorVehicleArea::"&AK2389 | AJ2389 | VLOOKUP(AK2389,'Config'!E$2:'Config'!F$44,2,FALSE) | VENDOR | AN2389 | AO2389 | [9 empty] | V1.4 20251224
A2389+1 | V1.0.0 |  | BMS_HvBattMismatching | battery system dis-match | 0x0:Normal State 0x1:Battery Pack Mismatch Failure | 1 | 0 | 0x50A | BMS_8 | IF(AP2390="READ","MCU->SOC",IF(AP2390="WRITE","SOC->MCU","")) | OS_ALL | [16 empty] | 0x0 |  |  |  | ON_CHANGE | 1 | UPPER(D2390 & "_" & MID(I2390, SEARCH("0x", I2390) + 2, LEN(I2390))) | "0x"&DEC2HEX(HEX2DEC(AJ2389)+1) | GLOBAL |  | AC2390 | GLOBAL | INT32 | READ | ON_CHANGE | 0x0 | 0x1 |  | AI2390 | "VendorVehicleArea::"&AK2390 | AJ2390 | VLOOKUP(AK2390,'Config'!E$2:'Config'!F$44,2,FALSE) | VENDOR | AN2390 | AO2390 | [9 empty] | V1.4 20251224
A2390+1 | V1.0.0 |  | BMS_HvBattSocJump | battery SOC jump | 0x0:Normal, 0x1:SOC jump warning | 1 | 0 | 0x50A | BMS_8 | IF(AP2391="READ","MCU->SOC",IF(AP2391="WRITE","SOC->MCU","")) | OS_ALL | [16 empty] | 0x0 |  |  |  | ON_CHANGE | 1 | UPPER(D2391 & "_" & MID(I2391, SEARCH("0x", I2391) + 2, LEN(I2391))) | "0x"&DEC2HEX(HEX2DEC(AJ2390)+1) | GLOBAL |  | AC2391 | GLOBAL | INT32 | READ | ON_CHANGE | 0x0 | 0x1 |  | AI2391 | "VendorVehicleArea::"&AK2391 | AJ2391 | VLOOKUP(AK2391,'Config'!E$2:'Config'!F$44,2,FALSE) | VENDOR | AN2391 | AO2391 | [9 empty] | V1.4 20251224
A2391+1 | V1.0.0 |  | BMS_HvBattCellUUnif | battery cell voltage difference fault | 0x0:Normal 0x1:Failure | 1 | 0 | 0x50A | BMS_8 | IF(AP2392="READ","MCU->SOC",IF(AP2392="WRITE","SOC->MCU","")) | OS_ALL | [16 empty] | 0x0 |  |  |  | ON_CHANGE | 1 | UPPER(D2392 & "_" & MID(I2392, SEARCH("0x", I2392) + 2, LEN(I2392))) | "0x"&DEC2HEX(HEX2DEC(AJ2391)+1) | GLOBAL |  | AC2392 | GLOBAL | INT32 | READ | ON_CHANGE | 0x0 | 0x1 |  | AI2392 | "VendorVehicleArea::"&AK2392 | AJ2392 | VLOOKUP(AK2392,'Config'!E$2:'Config'!F$44,2,FALSE) | VENDOR | AN2392 | AO2392 | [9 empty] | V1.4 20251224
A2392+1 | V1.0.3 |  | BMS_HvBattLowSoc | SOC too low | 0x0:Normal 0x1:Failure | 1 | 0 | 0x50A | BMS_8 | IF(AP2393="READ","MCU->SOC",IF(AP2393="WRITE","SOC->MCU","")) | OS_ALL | [16 empty] | 0x0 |  |  |  | ON_CHANGE | 1 | UPPER(D2393 & "_" & MID(I2393, SEARCH("0x", I2393) + 2, LEN(I2393))) | "0x"&DEC2HEX(HEX2DEC(AJ2392)+1) | GLOBAL |  | AC2393 | GLOBAL | INT32 | READ | ON_CHANGE | 0x0 | 0x1 |  | AI2393 | "VendorVehicleArea::"&AK2393 | AJ2393 | VLOOKUP(AK2393,'Config'!E$2:'Config'!F$44,2,FALSE) | VENDOR | AN2393 | AO2393 | [9 empty] | V1.4 20251224
A2393+1 | V1.0.0 |  | BMS_HvBattOverSoc | SOC too high | 0x0:Normal 0x1:Failure | 1 | 0 | 0x50A | BMS_8 | IF(AP2394="READ","MCU->SOC",IF(AP2394="WRITE","SOC->MCU","")) | OS_ALL | [16 empty] | 0x0 |  |  |  | ON_CHANGE | 1 | UPPER(D2394 & "_" & MID(I2394, SEARCH("0x", I2394) + 2, LEN(I2394))) | "0x"&DEC2HEX(HEX2DEC(AJ2393)+1) | GLOBAL |  | AC2394 | GLOBAL | INT32 | READ | ON_CHANGE | 0x0 | 0x1 |  | AI2394 | "VendorVehicleArea::"&AK2394 | AJ2394 | VLOOKUP(AK2394,'Config'!E$2:'Config'!F$44,2,FALSE) | VENDOR | AN2394 | AO2394 | [9 empty] | V1.4 20251224
A2394+1 | V1.0.0 |  | BMS_HvBattTempUniformity | battery temperature difference fault | 0x0:Normal 0x1:Failure | 1 | 0 | 0x50A | BMS_8 | IF(AP2395="READ","MCU->SOC",IF(AP2395="WRITE","SOC->MCU","")) | OS_ALL | [16 empty] | 0x0 |  |  |  | ON_CHANGE | 1 | UPPER(D2395 & "_" & MID(I2395, SEARCH("0x", I2395) + 2, LEN(I2395))) | "0x"&DEC2HEX(HEX2DEC(AJ2394)+1) | GLOBAL |  | AC2395 | GLOBAL | INT32 | READ | ON_CHANGE | 0x0 | 0x1 |  | AI2395 | "VendorVehicleArea::"&AK2395 | AJ2395 | VLOOKUP(AK2395,'Config'!E$2:'Config'!F$44,2,FALSE) | VENDOR | AN2395 | AO2395 | [9 empty] | V1.4 20251224
A2395+1 | V1.0.0 |  | BMS_BattInterCANErr | BMS inter CAN fault | 0x0:Normal 0x1:Failure | 1 | 0 | 0x50A | BMS_8 | IF(AP2396="READ","MCU->SOC",IF(AP2396="WRITE","SOC->MCU","")) | OS_ALL | [16 empty] | 0x0 |  |  |  | ON_CHANGE | 1 | UPPER(D2396 & "_" & MID(I2396, SEARCH("0x", I2396) + 2, LEN(I2396))) | "0x"&DEC2HEX(HEX2DEC(AJ2395)+1) | GLOBAL |  | AC2396 | GLOBAL | INT32 | READ | ON_CHANGE | 0x0 | 0x1 |  | AI2396 | "VendorVehicleArea::"&AK2396 | AJ2396 | VLOOKUP(AK2396,'Config'!E$2:'Config'!F$44,2,FALSE) | VENDOR | AN2396 | AO2396 | [9 empty] | V1.4 20251224
A2396+1 | V1.0.0 |  | BMS_HvBattOverCharging | battery over charge | 0x0:Normal 0x1:Failure | 1 | 0 | 0x50A | BMS_8 | IF(AP2397="READ","MCU->SOC",IF(AP2397="WRITE","SOC->MCU","")) | OS_ALL | [16 empty] | 0x0 |  |  |  | ON_CHANGE | 1 | UPPER(D2397 & "_" & MID(I2397, SEARCH("0x", I2397) + 2, LEN(I2397))) | "0x"&DEC2HEX(HEX2DEC(AJ2396)+1) | GLOBAL |  | AC2397 | GLOBAL | INT32 | READ | ON_CHANGE | 0x0 | 0x1 |  | AI2397 | "VendorVehicleArea::"&AK2397 | AJ2397 | VLOOKUP(AK2397,'Config'!E$2:'Config'!F$44,2,FALSE) | VENDOR | AN2397 | AO2397 | [9 empty] | V1.4 20251224
A2397+1 | V1.0.0 |  | BMS_HvBattOverTemperature | battery over temperature | 0x0:Normal 0x1:Fault Level 1 0x2:Fault Level 2 0x3:Fault Level 3 0x4:Fault Level 4 | 1 | 0 | 0x50A | BMS_8 | IF(AP2398="READ","MCU->SOC",IF(AP2398="WRITE","SOC->MCU","")) | OS_ALL | [16 empty] | 0x0 |  |  |  | ON_CHANGE | 3 | UPPER(D2398 & "_" & MID(I2398, SEARCH("0x", I2398) + 2, LEN(I2398))) | "0x"&DEC2HEX(HEX2DEC(AJ2397)+1) | GLOBAL |  | AC2398 | GLOBAL | INT32 | READ | ON_CHANGE | 0x0 | 0x4 |  | AI2398 | "VendorVehicleArea::"&AK2398 | AJ2398 | VLOOKUP(AK2398,'Config'!E$2:'Config'!F$44,2,FALSE) | VENDOR | AN2398 | AO2398 | [9 empty] | V1.4 20251224
A2398+1 | V1.0.0 |  | FMCU_SysTempOvrInd | Indicator of overheat warning lamp前驱动电机控制器过温报警灯 | 0x0:Lamp off 0x1:Lamp on | 1 | 0 | 0x48B | FMCU_6 | IF(AP2399="READ","MCU->SOC",IF(AP2399="WRITE","SOC->MCU","")) | OS_ALL | [16 empty] | 0x0 |  |  |  | ON_CHANGE | 1 | UPPER(D2399 & "_" & MID(I2399, SEARCH("0x", I2399) + 2, LEN(I2399))) | "0x"&DEC2HEX(HEX2DEC(AJ2398)+1) | GLOBAL |  | AC2399 | GLOBAL | INT32 | READ | ON_CHANGE | 0x0 | 0x1 |  | AI2399 | "VendorVehicleArea::"&AK2399 | AJ2399 | VLOOKUP(AK2399,'Config'!E$2:'Config'!F$44,2,FALSE) | VENDOR | AN2399 | AO2399 | [9 empty] | V1.4 20251224
A2399+1 | V1.0.1 |  | LHFTireTemperature | 左前轮胎温度 |  | 0.65 | -40 | 0x524 | FRZCU_6 | IF(AP2400="READ","MCU->SOC",IF(AP2400="WRITE","SOC->MCU","")) | OS_ALL | [16 empty] | 0x0 |  |  |  | ON_CHANGE | 8 | UPPER(D2400 & "_" & MID(I2400, SEARCH("0x", I2400) + 2, LEN(I2400))) | "0x"&DEC2HEX(HEX2DEC(AJ2399)+1) | GLOBAL |  | AC2400 | GLOBAL | INT32 | READ | ON_CHANGE | 0x0 | 0xFE |  | AI2400 | "VendorVehicleArea::"&AK2400 | AJ2400 | VLOOKUP(AK2400,'Config'!E$2:'Config'!F$44,2,FALSE) | VENDOR | AN2400 | AO2400 | [9 empty] | V1.4 20251224
A2400+1 | V1.0.1 |  | RHFTireTemperature | 右前轮胎温度 |  | 0.65 | -40 | 0x524 | FRZCU_6 | IF(AP2401="READ","MCU->SOC",IF(AP2401="WRITE","SOC->MCU","")) | OS_ALL | [16 empty] | 0x0 |  |  |  | ON_CHANGE | 8 | UPPER(D2401 & "_" & MID(I2401, SEARCH("0x", I2401) + 2, LEN(I2401))) | "0x"&DEC2HEX(HEX2DEC(AJ2400)+1) | GLOBAL |  | AC2401 | GLOBAL | INT32 | READ | ON_CHANGE | 0x0 | 0xFE |  | AI2401 | "VendorVehicleArea::"&AK2401 | AJ2401 | VLOOKUP(AK2401,'Config'!E$2:'Config'!F$44,2,FALSE) | VENDOR | AN2401 | AO2401 | [9 empty] | V1.4 20251224
A2401+1 | V1.0.1 |  | LHRTireTemperature | 左后轮胎温度 |  | 0.65 | -40 | 0x524 | FRZCU_6 | IF(AP2402="READ","MCU->SOC",IF(AP2402="WRITE","SOC->MCU","")) | OS_ALL | [16 empty] | 0x0 |  |  |  | ON_CHANGE | 8 | UPPER(D2402 & "_" & MID(I2402, SEARCH("0x", I2402) + 2, LEN(I2402))) | "0x"&DEC2HEX(HEX2DEC(AJ2401)+1) | GLOBAL |  | AC2402 | GLOBAL | INT32 | READ | ON_CHANGE | 0x0 | 0xFE |  | AI2402 | "VendorVehicleArea::"&AK2402 | AJ2402 | VLOOKUP(AK2402,'Config'!E$2:'Config'!F$44,2,FALSE) | VENDOR | AN2402 | AO2402 | [9 empty] | V1.4 20251224
A2402+1 | V1.0.1 |  | LHFTirePressure | 左前轮胎胎压 |  | 2.75 | 0 | 0x524 | FRZCU_6 | IF(AP2403="READ","MCU->SOC",IF(AP2403="WRITE","SOC->MCU","")) | OS_ALL | [16 empty] | 0x0 |  |  |  | ON_CHANGE | 8 | UPPER(D2403 & "_" & MID(I2403, SEARCH("0x", I2403) + 2, LEN(I2403))) | "0x"&DEC2HEX(HEX2DEC(AJ2402)+1) | GLOBAL |  | AC2403 | GLOBAL | INT32 | READ | ON_CHANGE | 0x0 | 0xFF |  | AI2403 | "VendorVehicleArea::"&AK2403 | AJ2403 | VLOOKUP(AK2403,'Config'!E$2:'Config'!F$44,2,FALSE) | VENDOR | AN2403 | AO2403 | [9 empty] | V1.4 20251224
A2403+1 | V1.0.1 |  | RHFTirePressure | 右前轮胎胎压 |  | 2.75 | 0 | 0x524 | FRZCU_6 | IF(AP2404="READ","MCU->SOC",IF(AP2404="WRITE","SOC->MCU","")) | OS_ALL | [16 empty] | 0x0 |  |  |  | ON_CHANGE | 8 | UPPER(D2404 & "_" & MID(I2404, SEARCH("0x", I2404) + 2, LEN(I2404))) | "0x"&DEC2HEX(HEX2DEC(AJ2403)+1) | GLOBAL |  | AC2404 | GLOBAL | INT32 | READ | ON_CHANGE | 0x0 | 0xFF |  | AI2404 | "VendorVehicleArea::"&AK2404 | AJ2404 | VLOOKUP(AK2404,'Config'!E$2:'Config'!F$44,2,FALSE) | VENDOR | AN2404 | AO2404 | [9 empty] | V1.4 20251224
A2404+1 | V1.0.1 |  | LHRTirePressure | 左后轮胎胎压 |  | 2.75 | 0 | 0x524 | FRZCU_6 | IF(AP2405="READ","MCU->SOC",IF(AP2405="WRITE","SOC->MCU","")) | OS_ALL | [16 empty] | 0x0 |  |  |  | ON_CHANGE | 8 | UPPER(D2405 & "_" & MID(I2405, SEARCH("0x", I2405) + 2, LEN(I2405))) | "0x"&DEC2HEX(HEX2DEC(AJ2404)+1) | GLOBAL |  | AC2405 | GLOBAL | INT32 | READ | ON_CHANGE | 0x0 | 0xFF |  | AI2405 | "VendorVehicleArea::"&AK2405 | AJ2405 | VLOOKUP(AK2405,'Config'!E$2:'Config'!F$44,2,FALSE) | VENDOR | AN2405 | AO2405 | [9 empty] | V1.4 20251224
A2405+1 | V1.0.1 |  | RHRTirePressure | 左后轮胎胎压 |  | 2.75 | 0 | 0x524 | FRZCU_6 | IF(AP2406="READ","MCU->SOC",IF(AP2406="WRITE","SOC->MCU","")) | OS_ALL | [16 empty] | 0x0 |  |  |  | ON_CHANGE | 8 | UPPER(D2406 & "_" & MID(I2406, SEARCH("0x", I2406) + 2, LEN(I2406))) | "0x"&DEC2HEX(HEX2DEC(AJ2405)+1) | GLOBAL |  | AC2406 | GLOBAL | INT32 | READ | ON_CHANGE | 0x0 | 0xFF |  | AI2406 | "VendorVehicleArea::"&AK2406 | AJ2406 | VLOOKUP(AK2406,'Config'!E$2:'Config'!F$44,2,FALSE) | VENDOR | AN2406 | AO2406 | [9 empty] | V1.4 20251224
A2406+1 | V1.0.1 |  | RHRTireTemperature | 右后轮胎温度 |  | 0.65 | -40 | 0x524 | FRZCU_6 | IF(AP2407="READ","MCU->SOC",IF(AP2407="WRITE","SOC->MCU","")) | OS_ALL | [16 empty] | 0x0 |  |  |  | ON_CHANGE | 8 | UPPER(D2407 & "_" & MID(I2407, SEARCH("0x", I2407) + 2, LEN(I2407))) | "0x"&DEC2HEX(HEX2DEC(AJ2406)+1) | GLOBAL |  | AC2407 | GLOBAL | INT32 | READ | ON_CHANGE | 0x0 | 0xFE |  | AI2407 | "VendorVehicleArea::"&AK2407 | AJ2407 | VLOOKUP(AK2407,'Config'!E$2:'Config'!F$44,2,FALSE) | VENDOR | AN2407 | AO2407 | [9 empty] | V1.4 20251224
A2407+1 | V1.0.1 |  | TirePositionWarning_LHFTire | 左前方位轮胎胎压报警，含快速失压、低压、高压、高温。 | 0x0:Normal 0x1:Rapid_Air_Loss(Reserved) 0x2:Low_Pressure 0x3:Low Batter 0x4:High_Pressure(Reserved) 0x5:High_Temperature 0x6:Error_Mode 0x7:Not_used(Reserved) | 1 | 0 | 0x52C | FRZCU_7 | IF(AP2408="READ","MCU->SOC",IF(AP2408="WRITE","SOC->MCU","")) | OS_ALL | [16 empty] | 0x0 |  |  |  | ON_CHANGE | 3 | UPPER(D2408 & "_" & MID(I2408, SEARCH("0x", I2408) + 2, LEN(I2408))) | "0x"&DEC2HEX(HEX2DEC(AJ2407)+1) | GLOBAL |  | AC2408 | GLOBAL | INT32 | READ | ON_CHANGE | 0x0 | 0x7 |  | AI2408 | "VendorVehicleArea::"&AK2408 | AJ2408 | VLOOKUP(AK2408,'Config'!E$2:'Config'!F$44,2,FALSE) | VENDOR | AN2408 | AO2408 | [9 empty] | V1.4 20251224
A2408+1 | V1.0.1 |  | TirePositionWarning_RHFTire | 右前方位轮胎胎压报警，含快速失压、低压、高压、高温。 | 0x0:Normal 0x1:Rapid_Air_Loss(Reserved) 0x2:Low_Pressure 0x3:Low Batter 0x4:High_Pressure(Reserved) 0x5:High_Temperature 0x6:Error_Mode 0x7:Not_used(Reserved) | 1 | 0 | 0x52C | FRZCU_7 | IF(AP2409="READ","MCU->SOC",IF(AP2409="WRITE","SOC->MCU","")) | OS_ALL | [16 empty] | 0x0 |  |  |  | ON_CHANGE | 3 | UPPER(D2409 & "_" & MID(I2409, SEARCH("0x", I2409) + 2, LEN(I2409))) | "0x"&DEC2HEX(HEX2DEC(AJ2408)+1) | GLOBAL |  | AC2409 | GLOBAL | INT32 | READ | ON_CHANGE | 0x0 | 0x7 |  | AI2409 | "VendorVehicleArea::"&AK2409 | AJ2409 | VLOOKUP(AK2409,'Config'!E$2:'Config'!F$44,2,FALSE) | VENDOR | AN2409 | AO2409 | [9 empty] | V1.4 20251224
A2409+1 | V1.0.1 |  | TirePositionWarning_LHRTire | 左后方位轮胎胎压报警，含快速失压、低压、高压、高温。 | 0x0:Normal 0x1:Rapid_Air_Loss(Reserved) 0x2:Low_Pressure 0x3:Low Batter 0x4:High_Pressure(Reserved) 0x5:High_Temperature 0x6:Error_Mode 0x7:Not_used(Reserved) | 1 | 0 | 0x52C | FRZCU_7 | IF(AP2410="READ","MCU->SOC",IF(AP2410="WRITE","SOC->MCU","")) | OS_ALL | [16 empty] | 0x0 |  |  |  | ON_CHANGE | 3 | UPPER(D2410 & "_" & MID(I2410, SEARCH("0x", I2410) + 2, LEN(I2410))) | "0x"&DEC2HEX(HEX2DEC(AJ2409)+1) | GLOBAL |  | AC2410 | GLOBAL | INT32 | READ | ON_CHANGE | 0x0 | 0x7 |  | AI2410 | "VendorVehicleArea::"&AK2410 | AJ2410 | VLOOKUP(AK2410,'Config'!E$2:'Config'!F$44,2,FALSE) | VENDOR | AN2410 | AO2410 | [9 empty] | V1.4 20251224
A2410+1 | V1.0.1 |  | TirePositionWarning_RHRTire | 右后方位轮胎胎压报警，含快速失压、低压、高压、高温。 | 0x0:Normal 0x1:Rapid_Air_Loss(Reserved)_ 0x2:Low_Pressure 0x3:Low Batter 0x4:High_Pressure(Reserved) 0x5:High_Temperature 0x6:Error_Mode 0x7:Not_used(Reserved) | 1 | 0 | 0x52C | FRZCU_7 | IF(AP2411="READ","MCU->SOC",IF(AP2411="WRITE","SOC->MCU","")) | OS_ALL | [16 empty] | 0x0 |  |  |  | ON_CHANGE | 3 | UPPER(D2411 & "_" & MID(I2411, SEARCH("0x", I2411) + 2, LEN(I2411))) | "0x"&DEC2HEX(HEX2DEC(AJ2410)+1) | GLOBAL |  | AC2411 | GLOBAL | INT32 | READ | ON_CHANGE | 0x0 | 0x7 |  | AI2411 | "VendorVehicleArea::"&AK2411 | AJ2411 | VLOOKUP(AK2411,'Config'!E$2:'Config'!F$44,2,FALSE) | VENDOR | AN2411 | AO2411 | [9 empty] | V1.4 20251224
A2411+1 | V1.0.1 |  | TirePressureWarningLampSts | 胎压报警灯状态，含熄灭、闪烁（快速失压）、常亮（低压）三种状态 | 0x0:Lamp_Off 0x1:Lamp_Flashing(Reserved) 0x2:Lamp_On 0x3:Not_used | 1 | 0 | 0x52C | FRZCU_7 | IF(AP2412="READ","MCU->SOC",IF(AP2412="WRITE","SOC->MCU","")) | OS_ALL | [16 empty] | 0x0 |  |  |  | ON_CHANGE | 2 | UPPER(D2412 & "_" & MID(I2412, SEARCH("0x", I2412) + 2, LEN(I2412))) | "0x"&DEC2HEX(HEX2DEC(AJ2411)+1) | GLOBAL |  | AC2412 | GLOBAL | INT32 | READ | ON_CHANGE | 0x0 | 0x3 |  | AI2412 | "VendorVehicleArea::"&AK2412 | AJ2412 | VLOOKUP(AK2412,'Config'!E$2:'Config'!F$44,2,FALSE) | VENDOR | AN2412 | AO2412 | [9 empty] | V1.4 20251224
A2412+1 | V1.0.1 |  | TirePressureSystemFailSts | 胎压系统故障 | 0x0:Fail_Not_Present 0x1:Fail_Present | 1 | 0 | 0x52C | FRZCU_7 | IF(AP2413="READ","MCU->SOC",IF(AP2413="WRITE","SOC->MCU","")) | OS_ALL | [16 empty] | 0x0 |  |  |  | ON_CHANGE | 1 | UPPER(D2413 & "_" & MID(I2413, SEARCH("0x", I2413) + 2, LEN(I2413))) | "0x"&DEC2HEX(HEX2DEC(AJ2412)+1) | GLOBAL |  | AC2413 | GLOBAL | INT32 | READ | ON_CHANGE | 0x0 | 0x1 |  | AI2413 | "VendorVehicleArea::"&AK2413 | AJ2413 | VLOOKUP(AK2413,'Config'!E$2:'Config'!F$44,2,FALSE) | VENDOR | AN2413 | AO2413 | [9 empty] | V1.4 20251224
A2413+1 | V1.0.3 |  | TMS_MotorLoopErrorLevel | Motor Loop Error Level 电驱回路故障等级 | 0x0:No Error 0x1:Derating function 0x2:Disabler 0x3:ShutDown 0x4~0x7:Reserved | 1 | 0 | 0x3DF | TMS_2 | IF(AP2414="READ","MCU->SOC",IF(AP2414="WRITE","SOC->MCU","")) | OS_ALL | [16 empty] | 0x0 |  |  |  | ON_CHANGE | 3 | UPPER(D2414 & "_" & MID(I2414, SEARCH("0x", I2414) + 2, LEN(I2414))) | "0x"&DEC2HEX(HEX2DEC(AJ2413)+1) | GLOBAL |  | AC2414 | GLOBAL | INT32 | READ | ON_CHANGE | 0x0 | 0x7 |  | AI2414 | "VendorVehicleArea::"&AK2414 | AJ2414 | VLOOKUP(AK2414,'Config'!E$2:'Config'!F$44,2,FALSE) | VENDOR | AN2414 | AO2414 | [9 empty] | V1.4 20251224
A2414+1 | V1.0.3 |  | TMS_BatteryLoopErrorLevel | Battery Loop Error Level 电池回路故障等级 | 0x0:No Error（无差错） 0x1:Derating function（降额功能） 0x2:Disabler（解除） 0x3:ShutDown（关闭） 0x4~0x7:Reserved（保留） | 1 | 0 | 0x3DF | TMS_2 | IF(AP2415="READ","MCU->SOC",IF(AP2415="WRITE","SOC->MCU","")) | OS_ALL | [16 empty] | 0x0 |  |  |  | ON_CHANGE | 3 | UPPER(D2415 & "_" & MID(I2415, SEARCH("0x", I2415) + 2, LEN(I2415))) | "0x"&DEC2HEX(HEX2DEC(AJ2414)+1) | GLOBAL |  | AC2415 | GLOBAL | INT32 | READ | ON_CHANGE | 0x0 | 0x7 |  | AI2415 | "VendorVehicleArea::"&AK2415 | AJ2415 | VLOOKUP(AK2415,'Config'!E$2:'Config'!F$44,2,FALSE) | VENDOR | AN2415 | AO2415 | [9 empty] | V1.4 20251224
A2415+1 | V1.0.1 |  | FrontDeforestDisplaySts | 前除霜工作指示灯 0x0:Off 0x1:On | 0x0:Not_Active 0x1:Active | 1 | 0 | 0x4A4 | TMS_3 | IF(AP2416="READ","MCU->SOC",IF(AP2416="WRITE","SOC->MCU","")) | OS_ALL | [16 empty] | 0x0 |  |  |  | ON_CHANGE | 1 | UPPER(D2416 & "_" & MID(I2416, SEARCH("0x", I2416) + 2, LEN(I2416))) | "0x"&DEC2HEX(HEX2DEC(AJ2415)+1) | GLOBAL |  | AC2416 | GLOBAL | INT32 | READ | ON_CHANGE | 0x0 | 0x1 |  | AI2416 | "VendorVehicleArea::"&AK2416 | AJ2416 | VLOOKUP(AK2416,'Config'!E$2:'Config'!F$44,2,FALSE) | VENDOR | AN2416 | AO2416 | [9 empty] | V1.4 20251224
A2416+1 | V1.0.0 |  | TMS_DisplayActive | 空调信息显示状态 CLM检测到有面板击键或DVD控制命令，则发送active-1，DVD切屏显示空调信息；如果10秒没有检测到击键或命令，空调发_not_active-0，DVD停止显示空调信息； | 0x0:Off 0x1:On | 1 | 0 | 0x4A4 | TMS_3 | IF(AP2417="READ","MCU->SOC",IF(AP2417="WRITE","SOC->MCU","")) | OS_ALL | [16 empty] | 0x0 |  |  |  | ON_CHANGE | 1 | UPPER(D2417 & "_" & MID(I2417, SEARCH("0x", I2417) + 2, LEN(I2417))) | "0x"&DEC2HEX(HEX2DEC(AJ2416)+1) | GLOBAL |  | AC2417 | GLOBAL | INT32 | READ | ON_CHANGE | 0x0 | 0x1 |  | AI2417 | "VendorVehicleArea::"&AK2417 | AJ2417 | VLOOKUP(AK2417,'Config'!E$2:'Config'!F$44,2,FALSE) | VENDOR | AN2417 | AO2417 | [9 empty] | V1.4 20251224
A2417+1 | V1.0.0 |  | TMS_ZoneSelectionDisplaySts | Zone_Display_Status 空调温区状态显示 | 0x0:Single_zone_mode 0x1:Dual_zone_mode | 1 | 0 | 0x4A4 | TMS_3 | IF(AP2418="READ","MCU->SOC",IF(AP2418="WRITE","SOC->MCU","")) | OS_ALL | [16 empty] | 0x0 |  |  |  | ON_CHANGE | 1 | UPPER(D2418 & "_" & MID(I2418, SEARCH("0x", I2418) + 2, LEN(I2418))) | "0x"&DEC2HEX(HEX2DEC(AJ2417)+1) | GLOBAL |  | AC2418 | GLOBAL | INT32 | READ | ON_CHANGE | 0x0 | 0x1 |  | AI2418 | "VendorVehicleArea::"&AK2418 | AJ2418 | VLOOKUP(AK2418,'Config'!E$2:'Config'!F$44,2,FALSE) | VENDOR | AN2418 | AO2418 | [9 empty] | V1.4 20251224
A2418+1 | V1.0.1 |  | TMS_AutoDisplaySts | Auto_Display_Status 空调自动状态显示 | 0x0:Auto_Off 0x1:Auto_On | 1 | 0 | 0x4A4 | TMS_3 | IF(AP2419="READ","MCU->SOC",IF(AP2419="WRITE","SOC->MCU","")) | OS_ALL | [16 empty] | 0x0 |  |  |  | ON_CHANGE | 1 | UPPER(D2419 & "_" & MID(I2419, SEARCH("0x", I2419) + 2, LEN(I2419))) | "0x"&DEC2HEX(HEX2DEC(AJ2418)+1) | GLOBAL |  | AC2419 | GLOBAL | INT32 | READ | ON_CHANGE | 0x0 | 0x1 |  | AI2419 | "VendorVehicleArea::"&AK2419 | AJ2419 | VLOOKUP(AK2419,'Config'!E$2:'Config'!F$44,2,FALSE) | VENDOR | AN2419 | AO2419 | [9 empty] | V1.4 20251224
A2419+1 | V1.0.0 |  | TMS_FiltertchangeDisplaySts | Filter_replacement_reminder 滤芯重置提示 | 0x0:Off 0x1:On | 1 | 0 | 0x4A4 | TMS_3 | IF(AP2420="READ","MCU->SOC",IF(AP2420="WRITE","SOC->MCU","")) | OS_ALL | [16 empty] | 0x0 |  |  |  | ON_CHANGE | 1 | UPPER(D2420 & "_" & MID(I2420, SEARCH("0x", I2420) + 2, LEN(I2420))) | "0x"&DEC2HEX(HEX2DEC(AJ2419)+1) | GLOBAL |  | AC2420 | GLOBAL | INT32 | READ | ON_CHANGE | 0x0 | 0x1 |  | AI2420 | "VendorVehicleArea::"&AK2420 | AJ2420 | VLOOKUP(AK2420,'Config'!E$2:'Config'!F$44,2,FALSE) | VENDOR | AN2420 | AO2420 | [9 empty] | V1.4 20251224
A2420+1 | V1.0.0 |  | TMS_AUTODefrostOnSts | AutoDefrost_Status 自动除雾开关状态 | 0x0:Off 0x1:On | 1 | 0 | 0x4A4 | TMS_3 | IF(AP2421="READ","MCU->SOC",IF(AP2421="WRITE","SOC->MCU","")) | OS_ALL | [16 empty] | 0x0 |  |  |  | ON_CHANGE | 1 | UPPER(D2421 & "_" & MID(I2421, SEARCH("0x", I2421) + 2, LEN(I2421))) | "0x"&DEC2HEX(HEX2DEC(AJ2420)+1) | GLOBAL |  | AC2421 | GLOBAL | INT32 | READ | ON_CHANGE | 0x0 | 0x1 |  | AI2421 | "VendorVehicleArea::"&AK2421 | AJ2421 | VLOOKUP(AK2421,'Config'!E$2:'Config'!F$44,2,FALSE) | VENDOR | AN2421 | AO2421 | [9 empty] | V1.4 20251224
A2421+1 | V1.0.0 |  | TMS_AUTODefrostDisplaySts | When_the_AC_is_turned_on,_the_automatic_defogging_function_is_turned_on,_and_sends_this_signal 自动除雾工作状态 | 0x0:Off 0x1:On | 1 | 0 | 0x4A4 | TMS_3 | IF(AP2422="READ","MCU->SOC",IF(AP2422="WRITE","SOC->MCU","")) | OS_ALL | [16 empty] | 0x0 |  |  |  | ON_CHANGE | 1 | UPPER(D2422 & "_" & MID(I2422, SEARCH("0x", I2422) + 2, LEN(I2422))) | "0x"&DEC2HEX(HEX2DEC(AJ2421)+1) | GLOBAL |  | AC2422 | GLOBAL | INT32 | READ | ON_CHANGE | 0x0 | 0x1 |  | AI2422 | "VendorVehicleArea::"&AK2422 | AJ2422 | VLOOKUP(AK2422,'Config'!E$2:'Config'!F$44,2,FALSE) | VENDOR | AN2422 | AO2422 | [9 empty] | V1.4 20251224
A2422+1 | V1.0.3 |  | TMS_RefInSufDispSts | Refrigerant_Insufficient_Display_Status 冷媒不足弹窗提醒 | 0x0:Off 0x1:On | 1 | 0 | 0x4A4 | TMS_3 | IF(AP2423="READ","MCU->SOC",IF(AP2423="WRITE","SOC->MCU","")) | OS_ALL | [16 empty] | 0x0 |  |  |  | ON_CHANGE | 1 | UPPER(D2423 & "_" & MID(I2423, SEARCH("0x", I2423) + 2, LEN(I2423))) | "0x"&DEC2HEX(HEX2DEC(AJ2422)+1) | GLOBAL |  | AC2423 | GLOBAL | INT32 | READ | ON_CHANGE | 0x0 | 0x1 |  | AI2423 | "VendorVehicleArea::"&AK2423 | AJ2423 | VLOOKUP(AK2423,'Config'!E$2:'Config'!F$44,2,FALSE) | VENDOR | AN2423 | AO2423 | [9 empty] | V1.4 20251224
A2423+1 | V1.0.0 |  | TMS_CooltInSufDispSts | coolant_Insufficient_Display_Status 冷却液不足弹窗提醒 | 0x0:Off 0x1:On | 1 | 0 | 0x4A4 | TMS_3 | IF(AP2424="READ","MCU->SOC",IF(AP2424="WRITE","SOC->MCU","")) | OS_ALL | [16 empty] | 0x0 |  |  |  | ON_CHANGE | 1 | UPPER(D2424 & "_" & MID(I2424, SEARCH("0x", I2424) + 2, LEN(I2424))) | "0x"&DEC2HEX(HEX2DEC(AJ2423)+1) | GLOBAL |  | AC2424 | GLOBAL | INT32 | READ | ON_CHANGE | 0x0 | 0x1 |  | AI2424 | "VendorVehicleArea::"&AK2424 | AJ2424 | VLOOKUP(AK2424,'Config'!E$2:'Config'!F$44,2,FALSE) | VENDOR | AN2424 | AO2424 | [9 empty] | V1.4 20251224
A2424+1 | V1.0.0 |  | TMS_DLOnOffSts | Driver_Left_On_Off_Status 主驾左出风口开关状态 | 0x0:Off 0x1:On | 1 | 0 | 0x4A4 | TMS_3 | IF(AP2425="READ","MCU->SOC",IF(AP2425="WRITE","SOC->MCU","")) | OS_ALL | [16 empty] | 0x0 |  |  |  | ON_CHANGE | 1 | UPPER(D2425 & "_" & MID(I2425, SEARCH("0x", I2425) + 2, LEN(I2425))) | "0x"&DEC2HEX(HEX2DEC(AJ2424)+1) | GLOBAL |  | AC2425 | GLOBAL | INT32 | READ | ON_CHANGE | 0x0 | 0x1 |  | AI2425 | "VendorVehicleArea::"&AK2425 | AJ2425 | VLOOKUP(AK2425,'Config'!E$2:'Config'!F$44,2,FALSE) | VENDOR | AN2425 | AO2425 | [9 empty] | V1.4 20251224
A2425+1 | V1.0.0 |  | TMS_DROnOffSts | Driver_Right_On_Off_Status 主驾右出风口开关状态 | 0x0:Off 0x1:On | 1 | 0 | 0x4A4 | TMS_3 | IF(AP2426="READ","MCU->SOC",IF(AP2426="WRITE","SOC->MCU","")) | OS_ALL | [16 empty] | 0x0 |  |  |  | ON_CHANGE | 1 | UPPER(D2426 & "_" & MID(I2426, SEARCH("0x", I2426) + 2, LEN(I2426))) | "0x"&DEC2HEX(HEX2DEC(AJ2425)+1) | GLOBAL |  | AC2426 | GLOBAL | INT32 | READ | ON_CHANGE | 0x0 | 0x1 |  | AI2426 | "VendorVehicleArea::"&AK2426 | AJ2426 | VLOOKUP(AK2426,'Config'!E$2:'Config'!F$44,2,FALSE) | VENDOR | AN2426 | AO2426 | [9 empty] | V1.4 20251224
A2426+1 | V1.0.0 |  | TMS_PLOnOffSts | Passenger_Left_On_Off_Status 副驾左出风口开关状态 | 0x0:Off 0x1:On | 1 | 0 | 0x4A4 | TMS_3 | IF(AP2427="READ","MCU->SOC",IF(AP2427="WRITE","SOC->MCU","")) | OS_ALL | [16 empty] | 0x0 |  |  |  | ON_CHANGE | 1 | UPPER(D2427 & "_" & MID(I2427, SEARCH("0x", I2427) + 2, LEN(I2427))) | "0x"&DEC2HEX(HEX2DEC(AJ2426)+1) | GLOBAL |  | AC2427 | GLOBAL | INT32 | READ | ON_CHANGE | 0x0 | 0x1 |  | AI2427 | "VendorVehicleArea::"&AK2427 | AJ2427 | VLOOKUP(AK2427,'Config'!E$2:'Config'!F$44,2,FALSE) | VENDOR | AN2427 | AO2427 | [9 empty] | V1.4 20251224
A2427+1 | V1.0.1 |  | WorkingSts | Not_active-关闭空调 Active--打开空调 0x0:Off 0x1:On | 0x0:Not_Active 0x1:Active | 1 | 0 | 0x4A4 | TMS_3 | IF(AP2428="READ","MCU->SOC",IF(AP2428="WRITE","SOC->MCU","")) | OS_ALL | [16 empty] | 0x0 |  |  |  | ON_CHANGE | 1 | UPPER(D2428 & "_" & MID(I2428, SEARCH("0x", I2428) + 2, LEN(I2428))) | "0x"&DEC2HEX(HEX2DEC(AJ2427)+1) | GLOBAL |  | AC2428 | GLOBAL | INT32 | READ | ON_CHANGE | 0x0 | 0x1 |  | AI2428 | "VendorVehicleArea::"&AK2428 | AJ2428 | VLOOKUP(AK2428,'Config'!E$2:'Config'!F$44,2,FALSE) | VENDOR | AN2428 | AO2428 | [9 empty] | V1.4 20251224
A2428+1 | V1.0.0 |  | TMS_PROnOffSts | Passenger_Right_On_Off_Status 副驾右出风口开关状态 | 0x0:Off 0x1:On | 1 | 0 | 0x4A4 | TMS_3 | IF(AP2429="READ","MCU->SOC",IF(AP2429="WRITE","SOC->MCU","")) | OS_ALL | [16 empty] | 0x0 |  |  |  | ON_CHANGE | 1 | UPPER(D2429 & "_" & MID(I2429, SEARCH("0x", I2429) + 2, LEN(I2429))) | "0x"&DEC2HEX(HEX2DEC(AJ2428)+1) | GLOBAL |  | AC2429 | GLOBAL | INT32 | READ | ON_CHANGE | 0x0 | 0x1 |  | AI2429 | "VendorVehicleArea::"&AK2429 | AJ2429 | VLOOKUP(AK2429,'Config'!E$2:'Config'!F$44,2,FALSE) | VENDOR | AN2429 | AO2429 | [9 empty] | V1.4 20251224
A2429+1 | V1.0.0 |  | TMS_DCOnOffSts | Driver_Center_On_Off_Status 中上出风口开关状态 | 0x0:Off 0x1:On | 1 | 0 | 0x4A4 | TMS_3 | IF(AP2430="READ","MCU->SOC",IF(AP2430="WRITE","SOC->MCU","")) | OS_ALL | [16 empty] | 0x0 |  |  |  | ON_CHANGE | 1 | UPPER(D2430 & "_" & MID(I2430, SEARCH("0x", I2430) + 2, LEN(I2430))) | "0x"&DEC2HEX(HEX2DEC(AJ2429)+1) | GLOBAL |  | AC2430 | GLOBAL | INT32 | READ | ON_CHANGE | 0x0 | 0x1 |  | AI2430 | "VendorVehicleArea::"&AK2430 | AJ2430 | VLOOKUP(AK2430,'Config'!E$2:'Config'!F$44,2,FALSE) | VENDOR | AN2430 | AO2430 | [9 empty] | V1.4 20251224
A2430+1 | V1.0.1 |  | TMS_ACFastCool | AC_Fast_Cooling_Working_Status 空调极速降温工作状态 | 0x0:Off 0x1:On | 1 | 0 | 0x4A4 | TMS_3 | IF(AP2431="READ","MCU->SOC",IF(AP2431="WRITE","SOC->MCU","")) | OS_ALL | [16 empty] | 0x0 |  |  |  | ON_CHANGE | 1 | UPPER(D2431 & "_" & MID(I2431, SEARCH("0x", I2431) + 2, LEN(I2431))) | "0x"&DEC2HEX(HEX2DEC(AJ2430)+1) | GLOBAL |  | AC2431 | GLOBAL | INT32 | READ | ON_CHANGE | 0x0 | 0x1 |  | AI2431 | "VendorVehicleArea::"&AK2431 | AJ2431 | VLOOKUP(AK2431,'Config'!E$2:'Config'!F$44,2,FALSE) | VENDOR | AN2431 | AO2431 | [9 empty] | V1.4 20251224
A2431+1 | V1.0.1 |  | TMS_ACFastHeat | AC_Fast_Heating_Working_Status 空调快速升温工作状态 | 0x0:Off 0x1:On | 1 | 0 | 0x4A4 | TMS_3 | IF(AP2432="READ","MCU->SOC",IF(AP2432="WRITE","SOC->MCU","")) | OS_ALL | [16 empty] | 0x0 |  |  |  | ON_CHANGE | 1 | UPPER(D2432 & "_" & MID(I2432, SEARCH("0x", I2432) + 2, LEN(I2432))) | "0x"&DEC2HEX(HEX2DEC(AJ2431)+1) | GLOBAL |  | AC2432 | GLOBAL | INT32 | READ | ON_CHANGE | 0x0 | 0x1 |  | AI2432 | "VendorVehicleArea::"&AK2432 | AJ2432 | VLOOKUP(AK2432,'Config'!E$2:'Config'!F$44,2,FALSE) | VENDOR | AN2432 | AO2432 | [9 empty] | V1.4 20251224
A2432+1 | V1.0.0 |  | TMS_LoveRemind | Love_Remind_Working_Status 爱心提醒工作状态 | 0x0:Off 0x1:On | 1 | 0 | 0x4A4 | TMS_3 | IF(AP2433="READ","MCU->SOC",IF(AP2433="WRITE","SOC->MCU","")) | OS_ALL | [16 empty] | 0x0 |  |  |  | ON_CHANGE | 1 | UPPER(D2433 & "_" & MID(I2433, SEARCH("0x", I2433) + 2, LEN(I2433))) | "0x"&DEC2HEX(HEX2DEC(AJ2432)+1) | GLOBAL |  | AC2433 | GLOBAL | INT32 | READ | ON_CHANGE | 0x0 | 0x1 |  | AI2433 | "VendorVehicleArea::"&AK2433 | AJ2433 | VLOOKUP(AK2433,'Config'!E$2:'Config'!F$44,2,FALSE) | VENDOR | AN2433 | AO2433 | [9 empty] | V1.4 20251224
A2433+1 | V1.0.0 |  | TMS_InteCleanCar | Intelligent_Clean_Car_Working_Status 智能除味工作状态 | 0x0:Off 0x1:On | 1 | 0 | 0x4A4 | TMS_3 | IF(AP2434="READ","MCU->SOC",IF(AP2434="WRITE","SOC->MCU","")) | OS_ALL | [16 empty] | 0x0 |  |  |  | ON_CHANGE | 1 | UPPER(D2434 & "_" & MID(I2434, SEARCH("0x", I2434) + 2, LEN(I2434))) | "0x"&DEC2HEX(HEX2DEC(AJ2433)+1) | GLOBAL |  | AC2434 | GLOBAL | INT32 | READ | ON_CHANGE | 0x0 | 0x1 |  | AI2434 | "VendorVehicleArea::"&AK2434 | AJ2434 | VLOOKUP(AK2434,'Config'!E$2:'Config'!F$44,2,FALSE) | VENDOR | AN2434 | AO2434 | [9 empty] | V1.4 20251224
A2434+1 | V1.0.0 |  | TMS_ACVentilationSts | AC_Ventilation_Working_Status 新风系统通风状态 | 0x0:Off 0x1:On | 1 | 0 | 0x4A4 | TMS_3 | IF(AP2435="READ","MCU->SOC",IF(AP2435="WRITE","SOC->MCU","")) | OS_ALL | [16 empty] | 0x0 |  |  |  | ON_CHANGE | 1 | UPPER(D2435 & "_" & MID(I2435, SEARCH("0x", I2435) + 2, LEN(I2435))) | "0x"&DEC2HEX(HEX2DEC(AJ2434)+1) | GLOBAL |  | AC2435 | GLOBAL | INT32 | READ | ON_CHANGE | 0x0 | 0x1 |  | AI2435 | "VendorVehicleArea::"&AK2435 | AJ2435 | VLOOKUP(AK2435,'Config'!E$2:'Config'!F$44,2,FALSE) | VENDOR | AN2435 | AO2435 | [9 empty] | V1.4 20251224
A2435+1 | V1.0.1 |  | TMS_AutoAirCleanSts | Auto_Air_Clean_Status 座舱自动清洁设置项状态 | 0x0:Off 0x1:On | 1 | 0 | 0x4A4 | TMS_3 | IF(AP2436="READ","MCU->SOC",IF(AP2436="WRITE","SOC->MCU","")) | OS_ALL | [16 empty] | 0x0 |  |  |  | ON_CHANGE | 1 | UPPER(D2436 & "_" & MID(I2436, SEARCH("0x", I2436) + 2, LEN(I2436))) | "0x"&DEC2HEX(HEX2DEC(AJ2435)+1) | GLOBAL |  | AC2436 | GLOBAL | INT32 | READ | ON_CHANGE | 0x0 | 0x1 |  | AI2436 | "VendorVehicleArea::"&AK2436 | AJ2436 | VLOOKUP(AK2436,'Config'!E$2:'Config'!F$44,2,FALSE) | VENDOR | AN2436 | AO2436 | [9 empty] | V1.4 20251224
A2436+1 | V1.0.0 |  | PM25Sts | PM2.5_Status 0x0:Off 0x1:On | 0x0:Not_Active 0x1:Active | 1 | 0 | 0x4A4 | TMS_3 | IF(AP2437="READ","MCU->SOC",IF(AP2437="WRITE","SOC->MCU","")) | OS_ALL | [16 empty] | 0x0 |  |  |  | ON_CHANGE | 1 | UPPER(D2437 & "_" & MID(I2437, SEARCH("0x", I2437) + 2, LEN(I2437))) | "0x"&DEC2HEX(HEX2DEC(AJ2436)+1) | GLOBAL |  | AC2437 | GLOBAL | INT32 | READ | ON_CHANGE | 0x0 | 0x1 |  | AI2437 | "VendorVehicleArea::"&AK2437 | AJ2437 | VLOOKUP(AK2437,'Config'!E$2:'Config'!F$44,2,FALSE) | VENDOR | AN2437 | AO2437 | [9 empty] | V1.4 20251224
A2437+1 | V1.0.1 |  | TMS_ACModeCustomSts | AC_custom_mode_status_feedback 空调定制模式状态反馈 | 0x0:Not_active 0x1:ECO 0x2:Comfortable 0x3:Strong________________________________________________________ | 1 | 0 | 0x4A4 | TMS_3 | IF(AP2438="READ","MCU->SOC",IF(AP2438="WRITE","SOC->MCU","")) | OS_ALL | [16 empty] | 0x0 |  |  |  | ON_CHANGE | 2 | UPPER(D2438 & "_" & MID(I2438, SEARCH("0x", I2438) + 2, LEN(I2438))) | "0x"&DEC2HEX(HEX2DEC(AJ2437)+1) | GLOBAL |  | AC2438 | GLOBAL | INT32 | READ | ON_CHANGE | 0x0 | 0x3 |  | AI2438 | "VendorVehicleArea::"&AK2438 | AJ2438 | VLOOKUP(AK2438,'Config'!E$2:'Config'!F$44,2,FALSE) | VENDOR | AN2438 | AO2438 | [9 empty] | V1.4 20251224
A2438+1 | V1.0.1 |  | TMS_ACRequestDisplaySts | AC请求指示 压缩机状态显示信号,和发给EMS的AC请求信号需区分开 | 0x0:Off 0x1:On | 1 | 0 | 0x4A4 | TMS_3 | IF(AP2439="READ","MCU->SOC",IF(AP2439="WRITE","SOC->MCU","")) | OS_ALL | [16 empty] | 0x0 |  |  |  | ON_CHANGE | 3 | UPPER(D2439 & "_" & MID(I2439, SEARCH("0x", I2439) + 2, LEN(I2439))) | "0x"&DEC2HEX(HEX2DEC(AJ2438)+1) | GLOBAL |  | AC2439 | GLOBAL | INT32 | READ | ON_CHANGE | 0x0 | 0x7 |  | AI2439 | "VendorVehicleArea::"&AK2439 | AJ2439 | VLOOKUP(AK2439,'Config'!E$2:'Config'!F$44,2,FALSE) | VENDOR | AN2439 | AO2439 | [9 empty] | V1.4 20251224
A2439+1 | V1.0.0 |  | TMS_AUTODefLevelSts | AUTO_Defrost_Level_Status 自动除雾等级信息 | 0x0:Not_Active 0x1:OFF 0x2:Low 0x3:Medium 0x4:High | 1 | 0 | 0x4A4 | TMS_3 | IF(AP2440="READ","MCU->SOC",IF(AP2440="WRITE","SOC->MCU","")) | OS_ALL | [16 empty] | 0x0 |  |  |  | ON_CHANGE | 3 | UPPER(D2440 & "_" & MID(I2440, SEARCH("0x", I2440) + 2, LEN(I2440))) | "0x"&DEC2HEX(HEX2DEC(AJ2439)+1) | GLOBAL |  | AC2440 | GLOBAL | INT32 | READ | ON_CHANGE | 0x0 | 0x7 |  | AI2440 | "VendorVehicleArea::"&AK2440 | AJ2440 | VLOOKUP(AK2440,'Config'!E$2:'Config'!F$44,2,FALSE) | VENDOR | AN2440 | AO2440 | [9 empty] | V1.4 20251224
A2440+1 | V1.0.0 |  | TMS_KeepWarm | Keep_Warm_Working_Status 恒温模式工作状态 | 0x0:Not_active 0x1:Open_AC_ 0x2:Open_NotAC 0x3:Closed | 1 | 0 | 0x4A4 | TMS_3 | IF(AP2441="READ","MCU->SOC",IF(AP2441="WRITE","SOC->MCU","")) | OS_ALL | [16 empty] | 0x0 |  |  |  | ON_CHANGE | 2 | UPPER(D2441 & "_" & MID(I2441, SEARCH("0x", I2441) + 2, LEN(I2441))) | "0x"&DEC2HEX(HEX2DEC(AJ2440)+1) | GLOBAL |  | AC2441 | GLOBAL | INT32 | READ | ON_CHANGE | 0x0 | 0x3 |  | AI2441 | "VendorVehicleArea::"&AK2441 | AJ2441 | VLOOKUP(AK2441,'Config'!E$2:'Config'!F$44,2,FALSE) | VENDOR | AN2441 | AO2441 | [9 empty] | V1.4 20251224
A2441+1 | V1.0.0 |  | TMS_DSwingSts | Driver_Air_Swing_Mode_Status 主驾扫风模式显示 | 0x0:Not_active 0x1:AllZone_Swing 0x2:Single_Swing 0x3:Mirro_Swing 0x4:Free_Swing | 1 | 0 | 0x4A4 | TMS_3 | IF(AP2442="READ","MCU->SOC",IF(AP2442="WRITE","SOC->MCU","")) | OS_ALL | [16 empty] | 0x0 |  |  |  | ON_CHANGE | 3 | UPPER(D2442 & "_" & MID(I2442, SEARCH("0x", I2442) + 2, LEN(I2442))) | "0x"&DEC2HEX(HEX2DEC(AJ2441)+1) | GLOBAL |  | AC2442 | GLOBAL | INT32 | READ | ON_CHANGE | 0x0 | 0x7 |  | AI2442 | "VendorVehicleArea::"&AK2442 | AJ2442 | VLOOKUP(AK2442,'Config'!E$2:'Config'!F$44,2,FALSE) | VENDOR | AN2442 | AO2442 | [9 empty] | V1.4 20251224
A2442+1 | V1.0.0 |  | TMS_PSwingSts | Passenge_rAir_Swing_Mode_Status 副驾扫风模式显示 | 0x0:Not_active 0x1:AllZone_Swing 0x2:Single_Swing 0x3:Mirro_Swing 0x4:Free_Swing | 1 | 0 | 0x4A4 | TMS_3 | IF(AP2443="READ","MCU->SOC",IF(AP2443="WRITE","SOC->MCU","")) | OS_ALL | [16 empty] | 0x0 |  |  |  | ON_CHANGE | 3 | UPPER(D2443 & "_" & MID(I2443, SEARCH("0x", I2443) + 2, LEN(I2443))) | "0x"&DEC2HEX(HEX2DEC(AJ2442)+1) | GLOBAL |  | AC2443 | GLOBAL | INT32 | READ | ON_CHANGE | 0x0 | 0x7 |  | AI2443 | "VendorVehicleArea::"&AK2443 | AJ2443 | VLOOKUP(AK2443,'Config'!E$2:'Config'!F$44,2,FALSE) | VENDOR | AN2443 | AO2443 | [9 empty] | V1.4 20251224
A2443+1 | V1.0.0 |  | TMS_TuisongDispSts | Tuisong_Display_Status 不当操作体现 | 0x0:Not_Request 0x1:Avoid_fog 0x2:Enhanced_Def 0x3:Enhanced_Purification 0x4:Swing_Operation | 1 | 0 | 0x4A4 | TMS_3 | IF(AP2444="READ","MCU->SOC",IF(AP2444="WRITE","SOC->MCU","")) | OS_ALL | [16 empty] | 0x0 |  |  |  | ON_CHANGE | 3 | UPPER(D2444 & "_" & MID(I2444, SEARCH("0x", I2444) + 2, LEN(I2444))) | "0x"&DEC2HEX(HEX2DEC(AJ2443)+1) | GLOBAL |  | AC2444 | GLOBAL | INT32 | READ | ON_CHANGE | 0x0 | 0x7 |  | AI2444 | "VendorVehicleArea::"&AK2444 | AJ2444 | VLOOKUP(AK2444,'Config'!E$2:'Config'!F$44,2,FALSE) | VENDOR | AN2444 | AO2444 | [9 empty] | V1.4 20251224
A2444+1 | V1.0.1 |  | TMS_SetTemperature_L_C | 在单区模式下，调节左旋钮可以同时设定左右两边的温度设定。在双区模式下，左旋钮设定左区温度，右旋钮设定右区温度。 DVD未收到设定温值时，以及收到设定温值为startup_对应的1F时，DVD屏幕上温度显示区域均显示空白。 |  | 0.5 | 15.5 | 0x4A4 | TMS_3 | IF(AP2445="READ","MCU->SOC",IF(AP2445="WRITE","SOC->MCU","")) | OS_ALL | [16 empty] | 0x1F |  |  |  | ON_CHANGE | 5 | UPPER(D2445 & "_" & MID(I2445, SEARCH("0x", I2445) + 2, LEN(I2445))) | "0x"&DEC2HEX(HEX2DEC(AJ2444)+1) | GLOBAL |  | AC2445 | GLOBAL | INT32 | READ | ON_CHANGE | 0x0 | 0x1E |  | AI2445 | "VendorVehicleArea::"&AK2445 | AJ2445 | VLOOKUP(AK2445,'Config'!E$2:'Config'!F$44,2,FALSE) | VENDOR | AN2445 | AO2445 | [9 empty] | V1.4 20251224
A2445+1 | V1.0.0 |  | TMS_SetTemperature_R_C |  |  | 0.5 | 15.5 | 0x4A4 | TMS_3 | IF(AP2446="READ","MCU->SOC",IF(AP2446="WRITE","SOC->MCU","")) | OS_ALL | [16 empty] | 0x1F |  |  |  | ON_CHANGE | 5 | UPPER(D2446 & "_" & MID(I2446, SEARCH("0x", I2446) + 2, LEN(I2446))) | "0x"&DEC2HEX(HEX2DEC(AJ2445)+1) | GLOBAL |  | AC2446 | GLOBAL | INT32 | READ | ON_CHANGE | 0x0 | 0x1E |  | AI2446 | "VendorVehicleArea::"&AK2446 | AJ2446 | VLOOKUP(AK2446,'Config'!E$2:'Config'!F$44,2,FALSE) | VENDOR | AN2446 | AO2446 | [9 empty] | V1.4 20251224
A2446+1 | V1.0.1 |  | TMS_ModeAdjustDisplaySts | Blower_Mode_Display_Status 出风模式现实状态 | 0x0:BlowFace 0x1:BlowFaceAndBlowFoot 0x2:BlowFoot 0x3:BlowFootAndBlowWindow 0x4:BlowWindow 0x5:Not Active 0x6:BlowFaceAndBlowWindow 0x7:BlowFaceAndBlowFootAndBlowWindow 0x8:Auto | 1 | 0 | 0x4A4 | TMS_3 | IF(AP2447="READ","MCU->SOC",IF(AP2447="WRITE","SOC->MCU","")) | OS_ALL | [16 empty] | 0x5 |  |  |  | ON_CHANGE | 4 | UPPER(D2447 & "_" & MID(I2447, SEARCH("0x", I2447) + 2, LEN(I2447))) | "0x"&DEC2HEX(HEX2DEC(AJ2446)+1) | GLOBAL |  | AC2447 | GLOBAL | INT32 | READ | ON_CHANGE | 0x0 | 0xF |  | AI2447 | "VendorVehicleArea::"&AK2447 | AJ2447 | VLOOKUP(AK2447,'Config'!E$2:'Config'!F$44,2,FALSE) | VENDOR | AN2447 | AO2447 | [9 empty] | V1.4 20251224
A2447+1 | V1.0.1 |  | TMS_CirculationModeDisplaySts | Circulation_Mode_Status 循环风门状态 | 0x0:Recirculation_mode 0x1:Air_circulation_mode 0x2:Two-Layer_Flow_Mode 0x3:Reserved | 1 | 0 | 0x4A4 | TMS_3 | IF(AP2448="READ","MCU->SOC",IF(AP2448="WRITE","SOC->MCU","")) | OS_ALL | [16 empty] | 0x1 |  |  |  | ON_CHANGE | 2 | UPPER(D2448 & "_" & MID(I2448, SEARCH("0x", I2448) + 2, LEN(I2448))) | "0x"&DEC2HEX(HEX2DEC(AJ2447)+1) | GLOBAL |  | AC2448 | GLOBAL | INT32 | READ | ON_CHANGE | 0x0 | 0x3 |  | AI2448 | "VendorVehicleArea::"&AK2448 | AJ2448 | VLOOKUP(AK2448,'Config'!E$2:'Config'!F$44,2,FALSE) | VENDOR | AN2448 | AO2448 | [9 empty] | V1.4 20251224
A2448+1 | V1.0.0 |  | TMS_IncarTemp | Incar_Temperature 车内温度 |  | 0.5 | -40 | 0x4A4 | TMS_3 | IF(AP2449="READ","MCU->SOC",IF(AP2449="WRITE","SOC->MCU","")) | OS_ALL | [16 empty] | 0xFE |  |  |  | ON_CHANGE | 8 | UPPER(D2449 & "_" & MID(I2449, SEARCH("0x", I2449) + 2, LEN(I2449))) | "0x"&DEC2HEX(HEX2DEC(AJ2448)+1) | GLOBAL |  | AC2449 | GLOBAL | INT32 | READ | ON_CHANGE | 0x0 | 0xFA |  | AI2449 | "VendorVehicleArea::"&AK2449 | AJ2449 | VLOOKUP(AK2449,'Config'!E$2:'Config'!F$44,2,FALSE) | VENDOR | AN2449 | AO2449 | [9 empty] | V1.4 20251224
A2449+1 | V1.0.0 |  | TMS_FliterLife | Fliter_Life 滤芯寿命 |  | 1 | 0 | 0x4A4 | TMS_3 | IF(AP2450="READ","MCU->SOC",IF(AP2450="WRITE","SOC->MCU","")) | OS_ALL | [16 empty] | 0x0 |  |  |  | ON_CHANGE | 7 | UPPER(D2450 & "_" & MID(I2450, SEARCH("0x", I2450) + 2, LEN(I2450))) | "0x"&DEC2HEX(HEX2DEC(AJ2449)+1) | GLOBAL |  | AC2450 | GLOBAL | INT32 | READ | ON_CHANGE | 0x0 | 0x64 |  | AI2450 | "VendorVehicleArea::"&AK2450 | AJ2450 | VLOOKUP(AK2450,'Config'!E$2:'Config'!F$44,2,FALSE) | VENDOR | AN2450 | AO2450 | [9 empty] | V1.4 20251224
A2450+1 | V1.0.0 |  | TMS_DLSwingUpDwnWPosn | Driver_Left_Swing_Up_Down_Working_Position 主驾左上下扫风电机工作位置 |  | 1 | 0 | 0x4A4 | TMS_3 | IF(AP2451="READ","MCU->SOC",IF(AP2451="WRITE","SOC->MCU","")) | OS_ALL | [16 empty] | 0x0 |  |  |  | ON_CHANGE | 7 | UPPER(D2451 & "_" & MID(I2451, SEARCH("0x", I2451) + 2, LEN(I2451))) | "0x"&DEC2HEX(HEX2DEC(AJ2450)+1) | GLOBAL |  | AC2451 | GLOBAL | INT32 | READ | ON_CHANGE | 0x0 | 0x64 |  | AI2451 | "VendorVehicleArea::"&AK2451 | AJ2451 | VLOOKUP(AK2451,'Config'!E$2:'Config'!F$44,2,FALSE) | VENDOR | AN2451 | AO2451 | [9 empty] | V1.4 20251224
A2451+1 | V1.0.0 |  | TMS_DLSwingLeRiWPosn | Driver_Left_Swing_Left_Right_Working_Position 主驾左左右扫风电机工作位置 |  | 1 | 0 | 0x4A4 | TMS_3 | IF(AP2452="READ","MCU->SOC",IF(AP2452="WRITE","SOC->MCU","")) | OS_ALL | [16 empty] | 0x0 |  |  |  | ON_CHANGE | 7 | UPPER(D2452 & "_" & MID(I2452, SEARCH("0x", I2452) + 2, LEN(I2452))) | "0x"&DEC2HEX(HEX2DEC(AJ2451)+1) | GLOBAL |  | AC2452 | GLOBAL | INT32 | READ | ON_CHANGE | 0x0 | 0x64 |  | AI2452 | "VendorVehicleArea::"&AK2452 | AJ2452 | VLOOKUP(AK2452,'Config'!E$2:'Config'!F$44,2,FALSE) | VENDOR | AN2452 | AO2452 | [9 empty] | V1.4 20251224
A2452+1 | V1.0.0 |  | TMS_DRSwingUpDwnWPosn | Driver_Right_Swing_Up_Down_Working_Position 主驾右上下扫风电机工作位置 |  | 1 | 0 | 0x4A4 | TMS_3 | IF(AP2453="READ","MCU->SOC",IF(AP2453="WRITE","SOC->MCU","")) | OS_ALL | [16 empty] | 0x0 |  |  |  | ON_CHANGE | 7 | UPPER(D2453 & "_" & MID(I2453, SEARCH("0x", I2453) + 2, LEN(I2453))) | "0x"&DEC2HEX(HEX2DEC(AJ2452)+1) | GLOBAL |  | AC2453 | GLOBAL | INT32 | READ | ON_CHANGE | 0x0 | 0x64 |  | AI2453 | "VendorVehicleArea::"&AK2453 | AJ2453 | VLOOKUP(AK2453,'Config'!E$2:'Config'!F$44,2,FALSE) | VENDOR | AN2453 | AO2453 | [9 empty] | V1.4 20251224
A2453+1 | V1.0.0 |  | TMS_DRSwingLeRiWPosn | Driver_Right_Swing_Left_Right_Working_Position 主驾右左右扫风电机工作位置 |  | 1 | 0 | 0x4A4 | TMS_3 | IF(AP2454="READ","MCU->SOC",IF(AP2454="WRITE","SOC->MCU","")) | OS_ALL | [16 empty] | 0x0 |  |  |  | ON_CHANGE | 7 | UPPER(D2454 & "_" & MID(I2454, SEARCH("0x", I2454) + 2, LEN(I2454))) | "0x"&DEC2HEX(HEX2DEC(AJ2453)+1) | GLOBAL |  | AC2454 | GLOBAL | INT32 | READ | ON_CHANGE | 0x0 | 0x64 |  | AI2454 | "VendorVehicleArea::"&AK2454 | AJ2454 | VLOOKUP(AK2454,'Config'!E$2:'Config'!F$44,2,FALSE) | VENDOR | AN2454 | AO2454 | [9 empty] | V1.4 20251224
A2454+1 | V1.0.0 |  | TMS_PLSwingUpDwnWPosn | Passenger_Left_Swing_Up_Down_Working_Position 副驾左上下扫风电机工作位置 |  | 1 | 0 | 0x4A4 | TMS_3 | IF(AP2455="READ","MCU->SOC",IF(AP2455="WRITE","SOC->MCU","")) | OS_ALL | [16 empty] | 0x0 |  |  |  | ON_CHANGE | 7 | UPPER(D2455 & "_" & MID(I2455, SEARCH("0x", I2455) + 2, LEN(I2455))) | "0x"&DEC2HEX(HEX2DEC(AJ2454)+1) | GLOBAL |  | AC2455 | GLOBAL | INT32 | READ | ON_CHANGE | 0x0 | 0x64 |  | AI2455 | "VendorVehicleArea::"&AK2455 | AJ2455 | VLOOKUP(AK2455,'Config'!E$2:'Config'!F$44,2,FALSE) | VENDOR | AN2455 | AO2455 | [9 empty] | V1.4 20251224
A2455+1 | V1.0.0 |  | TMS_PLSwingLeRiWPosn | Passenger_Left_Swing_Left_Right_Working_Position 副驾左左右扫风电机工作位置 |  | 1 | 0 | 0x4A4 | TMS_3 | IF(AP2456="READ","MCU->SOC",IF(AP2456="WRITE","SOC->MCU","")) | OS_ALL | [16 empty] | 0x0 |  |  |  | ON_CHANGE | 7 | UPPER(D2456 & "_" & MID(I2456, SEARCH("0x", I2456) + 2, LEN(I2456))) | "0x"&DEC2HEX(HEX2DEC(AJ2455)+1) | GLOBAL |  | AC2456 | GLOBAL | INT32 | READ | ON_CHANGE | 0x0 | 0x64 |  | AI2456 | "VendorVehicleArea::"&AK2456 | AJ2456 | VLOOKUP(AK2456,'Config'!E$2:'Config'!F$44,2,FALSE) | VENDOR | AN2456 | AO2456 | [9 empty] | V1.4 20251224
A2456+1 | V1.0.0 |  | TMS_PRSwingUpDwnWPosn | Passenger_Right_Swing_Up_Down_Working_Position 副驾右上下扫风电机工作位置 |  | 1 | 0 | 0x4A4 | TMS_3 | IF(AP2457="READ","MCU->SOC",IF(AP2457="WRITE","SOC->MCU","")) | OS_ALL | [16 empty] | 0x0 |  |  |  | ON_CHANGE | 7 | UPPER(D2457 & "_" & MID(I2457, SEARCH("0x", I2457) + 2, LEN(I2457))) | "0x"&DEC2HEX(HEX2DEC(AJ2456)+1) | GLOBAL |  | AC2457 | GLOBAL | INT32 | READ | ON_CHANGE | 0x0 | 0x64 |  | AI2457 | "VendorVehicleArea::"&AK2457 | AJ2457 | VLOOKUP(AK2457,'Config'!E$2:'Config'!F$44,2,FALSE) | VENDOR | AN2457 | AO2457 | [9 empty] | V1.4 20251224
A2457+1 | V1.0.0 |  | TMS_PRSwingLeRiWPosn | Passenger_Right_Swing_Left_Right_Working_Position 副驾右左右扫风电机工作位置 |  | 1 | 0 | 0x4A4 | TMS_3 | IF(AP2458="READ","MCU->SOC",IF(AP2458="WRITE","SOC->MCU","")) | OS_ALL | [16 empty] | 0x0 |  |  |  | ON_CHANGE | 7 | UPPER(D2458 & "_" & MID(I2458, SEARCH("0x", I2458) + 2, LEN(I2458))) | "0x"&DEC2HEX(HEX2DEC(AJ2457)+1) | GLOBAL |  | AC2458 | GLOBAL | INT32 | READ | ON_CHANGE | 0x0 | 0x64 |  | AI2458 | "VendorVehicleArea::"&AK2458 | AJ2458 | VLOOKUP(AK2458,'Config'!E$2:'Config'!F$44,2,FALSE) | VENDOR | AN2458 | AO2458 | [9 empty] | V1.4 20251224
A2458+1 | V1.0.0 |  | TMS_DCSwingLeRiWPosn | Driver_Center_Swing_Left_Right_Working_Position 主驾中上左右扫风电机工作位置 |  | 1 | 0 | 0x4A4 | TMS_3 | IF(AP2459="READ","MCU->SOC",IF(AP2459="WRITE","SOC->MCU","")) | OS_ALL | [16 empty] | 0x0 |  |  |  | ON_CHANGE | 7 | UPPER(D2459 & "_" & MID(I2459, SEARCH("0x", I2459) + 2, LEN(I2459))) | "0x"&DEC2HEX(HEX2DEC(AJ2458)+1) | GLOBAL |  | AC2459 | GLOBAL | INT32 | READ | ON_CHANGE | 0x0 | 0x64 |  | AI2459 | "VendorVehicleArea::"&AK2459 | AJ2459 | VLOOKUP(AK2459,'Config'!E$2:'Config'!F$44,2,FALSE) | VENDOR | AN2459 | AO2459 | [9 empty] | V1.4 20251224
A2459+1 | V1.0.0 |  | AirSwingSts | Air_Swing_Status 扫风状态显示 | 0x0:Off 0x1:On | 1 | 0 | 0x4A4 | TMS_3 | IF(AP2460="READ","MCU->SOC",IF(AP2460="WRITE","SOC->MCU","")) | OS_ALL | [16 empty] | 0x0 |  |  |  | ON_CHANGE | 1 | UPPER(D2460 & "_" & MID(I2460, SEARCH("0x", I2460) + 2, LEN(I2460))) | "0x"&DEC2HEX(HEX2DEC(AJ2459)+1) | GLOBAL |  | AC2460 | GLOBAL | INT32 | READ | ON_CHANGE | 0x0 | 0x1 |  | AI2460 | "VendorVehicleArea::"&AK2460 | AJ2460 | VLOOKUP(AK2460,'Config'!E$2:'Config'!F$44,2,FALSE) | VENDOR | AN2460 | AO2460 | [9 empty] | V1.4 20251224
A2460+1 | V1.0.0 |  | TemperatureUnit |  | 0x0:Centigrade(℃) 0x1:Fahrenheit(℉) | 1 | 0 | 0x4A4 | TMS_3 | IF(AP2461="READ","MCU->SOC",IF(AP2461="WRITE","SOC->MCU","")) | OS_ALL | [16 empty] | 0x0 |  |  |  | ON_CHANGE | 1 | UPPER(D2461 & "_" & MID(I2461, SEARCH("0x", I2461) + 2, LEN(I2461))) | "0x"&DEC2HEX(HEX2DEC(AJ2460)+1) | GLOBAL |  | AC2461 | GLOBAL | INT32 | READ | ON_CHANGE | 0x0 | 0x1 |  | AI2461 | "VendorVehicleArea::"&AK2461 | AJ2461 | VLOOKUP(AK2461,'Config'!E$2:'Config'!F$44,2,FALSE) | VENDOR | AN2461 | AO2461 | [9 empty] | V1.4 20251224
A2461+1 | V1.0.0 |  | BlowAdvanceOnSts | Blower_Advance_On_Status 鼓风机提前通风运行状态 | 0x0:AdvanceOn 0x1:Not_AdvanceOn | 1 | 0 | 0x4A4 | TMS_3 | IF(AP2462="READ","MCU->SOC",IF(AP2462="WRITE","SOC->MCU","")) | OS_ALL | [16 empty] | 0x0 |  |  |  | ON_CHANGE | 1 | UPPER(D2462 & "_" & MID(I2462, SEARCH("0x", I2462) + 2, LEN(I2462))) | "0x"&DEC2HEX(HEX2DEC(AJ2461)+1) | GLOBAL |  | AC2462 | GLOBAL | INT32 | READ | ON_CHANGE | 0x0 | 0x1 |  | AI2462 | "VendorVehicleArea::"&AK2462 | AJ2462 | VLOOKUP(AK2462,'Config'!E$2:'Config'!F$44,2,FALSE) | VENDOR | AN2462 | AO2462 | [9 empty] | V1.4 20251224
A2462+1 | V1.0.1 |  | BlowDelayOffSts | Blower_Delay_Off_Status 鼓风机延迟关闭状态 0x0：开启延时 0x1：关闭延时 | 0x0:DelayOff 0x1:Not_DelayOff | 1 | 0 | 0x4A4 | TMS_3 | IF(AP2463="READ","MCU->SOC",IF(AP2463="WRITE","SOC->MCU","")) | OS_ALL | [16 empty] | 0x0 |  |  |  | ON_CHANGE | 1 | UPPER(D2463 & "_" & MID(I2463, SEARCH("0x", I2463) + 2, LEN(I2463))) | "0x"&DEC2HEX(HEX2DEC(AJ2462)+1) | GLOBAL |  | AC2463 | GLOBAL | INT32 | READ | ON_CHANGE | 0x0 | 0x1 |  | AI2463 | "VendorVehicleArea::"&AK2463 | AJ2463 | VLOOKUP(AK2463,'Config'!E$2:'Config'!F$44,2,FALSE) | VENDOR | AN2463 | AO2463 | [9 empty] | V1.4 20251224
A2463+1 | V1.0.0 |  | TMS_PM25_ExtSts | External_PM2.5_sensor_fault_signal,_send_0X1_to_indicate_short_circuit_or_open_circuit_fault 车外PM2.5传感器故障状态 | 0x0:Normal 0x1:failure | 1 | 0 | 0x4A4 | TMS_3 | IF(AP2464="READ","MCU->SOC",IF(AP2464="WRITE","SOC->MCU","")) | OS_ALL | [16 empty] | 0x0 |  |  |  | ON_CHANGE | 1 | UPPER(D2464 & "_" & MID(I2464, SEARCH("0x", I2464) + 2, LEN(I2464))) | "0x"&DEC2HEX(HEX2DEC(AJ2463)+1) | GLOBAL |  | AC2464 | GLOBAL | INT32 | READ | ON_CHANGE | 0x0 | 0x1 |  | AI2464 | "VendorVehicleArea::"&AK2464 | AJ2464 | VLOOKUP(AK2464,'Config'!E$2:'Config'!F$44,2,FALSE) | VENDOR | AN2464 | AO2464 | [9 empty] | V1.4 20251224
A2464+1 | V1.0.0 |  | TMS_PM25_IncarSts | Incar_PM2.5_sensor_fault_signal,_send_0X1_to_indicate_short_circuit_or_open_circuit_fault 车内PM2.5传感器故障状态 | 0x0:Normal 0x1:failure | 1 | 0 | 0x4A4 | TMS_3 | IF(AP2465="READ","MCU->SOC",IF(AP2465="WRITE","SOC->MCU","")) | OS_ALL | [16 empty] | 0x0 |  |  |  | ON_CHANGE | 1 | UPPER(D2465 & "_" & MID(I2465, SEARCH("0x", I2465) + 2, LEN(I2465))) | "0x"&DEC2HEX(HEX2DEC(AJ2464)+1) | GLOBAL |  | AC2465 | GLOBAL | INT32 | READ | ON_CHANGE | 0x0 | 0x1 |  | AI2465 | "VendorVehicleArea::"&AK2465 | AJ2465 | VLOOKUP(AK2465,'Config'!E$2:'Config'!F$44,2,FALSE) | VENDOR | AN2465 | AO2465 | [9 empty] | V1.4 20251224
A2465+1 | V1.0.0 |  | TMS_AQS_Sts | Send_0X1_to_indicate_a_sensor_failure AQS传感器故障状态 | 0x0:Normal 0x1:failure | 1 | 0 | 0x4A4 | TMS_3 | IF(AP2466="READ","MCU->SOC",IF(AP2466="WRITE","SOC->MCU","")) | OS_ALL | [16 empty] | 0x0 |  |  |  | ON_CHANGE | 1 | UPPER(D2466 & "_" & MID(I2466, SEARCH("0x", I2466) + 2, LEN(I2466))) | "0x"&DEC2HEX(HEX2DEC(AJ2465)+1) | GLOBAL |  | AC2466 | GLOBAL | INT32 | READ | ON_CHANGE | 0x0 | 0x1 |  | AI2466 | "VendorVehicleArea::"&AK2466 | AJ2466 | VLOOKUP(AK2466,'Config'!E$2:'Config'!F$44,2,FALSE) | VENDOR | AN2466 | AO2466 | [9 empty] | V1.4 20251224
A2466+1 | V1.0.0 |  | PM25overproofDisplaySts | When_the_air_purification_is_not_turned_on_and_the_INcar_PM2.5_exceeds_the_upper_limit,_the_DVD_pop-up_window_prompts_the_user_to_turn_on_the_air_purification_function PM2.5超标提醒 | 0x0:Off 0x1:On | 1 | 0 | 0x4A4 | TMS_3 | IF(AP2467="READ","MCU->SOC",IF(AP2467="WRITE","SOC->MCU","")) | OS_ALL | [16 empty] | 0x0 |  |  |  | ON_CHANGE | 1 | UPPER(D2467 & "_" & MID(I2467, SEARCH("0x", I2467) + 2, LEN(I2467))) | "0x"&DEC2HEX(HEX2DEC(AJ2466)+1) | GLOBAL |  | AC2467 | GLOBAL | INT32 | READ | ON_CHANGE | 0x0 | 0x1 |  | AI2467 | "VendorVehicleArea::"&AK2467 | AJ2467 | VLOOKUP(AK2467,'Config'!E$2:'Config'!F$44,2,FALSE) | VENDOR | AN2467 | AO2467 | [9 empty] | V1.4 20251224
A2467+1 | V1.0.0 |  | AQSDisplaySts | AQS_Display_Status AQS状态显示 | 0x0:Off 0x1:On | 1 | 0 | 0x4A4 | TMS_3 | IF(AP2468="READ","MCU->SOC",IF(AP2468="WRITE","SOC->MCU","")) | OS_ALL | [16 empty] | 0x0 |  |  |  | ON_CHANGE | 1 | UPPER(D2468 & "_" & MID(I2468, SEARCH("0x", I2468) + 2, LEN(I2468))) | "0x"&DEC2HEX(HEX2DEC(AJ2467)+1) | GLOBAL |  | AC2468 | GLOBAL | INT32 | READ | ON_CHANGE | 0x0 | 0x1 |  | AI2468 | "VendorVehicleArea::"&AK2468 | AJ2468 | VLOOKUP(AK2468,'Config'!E$2:'Config'!F$44,2,FALSE) | VENDOR | AN2468 | AO2468 | [9 empty] | V1.4 20251224
A2468+1 | V1.0.0 |  | PM25AutoRunSts | When_the_air_quality_is_poor_and_the_air_purification_automatic_operation_setting_item_is_turned_on,This_signal_indicates_the_actual_working_mode_of_air_purification PM2.5自动运行状态 | 0x0:Off 0x1:On | 1 | 0 | 0x4A4 | TMS_3 | IF(AP2469="READ","MCU->SOC",IF(AP2469="WRITE","SOC->MCU","")) | OS_ALL | [16 empty] | 0x0 |  |  |  | ON_CHANGE | 1 | UPPER(D2469 & "_" & MID(I2469, SEARCH("0x", I2469) + 2, LEN(I2469))) | "0x"&DEC2HEX(HEX2DEC(AJ2468)+1) | GLOBAL |  | AC2469 | GLOBAL | INT32 | READ | ON_CHANGE | 0x0 | 0x1 |  | AI2469 | "VendorVehicleArea::"&AK2469 | AJ2469 | VLOOKUP(AK2469,'Config'!E$2:'Config'!F$44,2,FALSE) | VENDOR | AN2469 | AO2469 | [9 empty] | V1.4 20251224
A2469+1 | V1.0.0 |  | PM25AutoRunSetSts | Air_purification_automatic_operation_status_feedback PM2.5自动运行开关状态 | 0x0:Off 0x1:On | 1 | 0 | 0x4A4 | TMS_3 | IF(AP2470="READ","MCU->SOC",IF(AP2470="WRITE","SOC->MCU","")) | OS_ALL | [16 empty] | 0x0 |  |  |  | ON_CHANGE | 1 | UPPER(D2470 & "_" & MID(I2470, SEARCH("0x", I2470) + 2, LEN(I2470))) | "0x"&DEC2HEX(HEX2DEC(AJ2469)+1) | GLOBAL |  | AC2470 | GLOBAL | INT32 | READ | ON_CHANGE | 0x0 | 0x1 |  | AI2470 | "VendorVehicleArea::"&AK2470 | AJ2470 | VLOOKUP(AK2470,'Config'!E$2:'Config'!F$44,2,FALSE) | VENDOR | AN2470 | AO2470 | [9 empty] | V1.4 20251224
A2470+1 | V1.0.0 |  | FragranceWelcomeModeSts | Welcome_mode_status_feedback 迎宾模式状态反馈 | 0x0:Off 0x1:On | 1 | 0 | 0x4A4 | TMS_3 | IF(AP2471="READ","MCU->SOC",IF(AP2471="WRITE","SOC->MCU","")) | OS_ALL | [16 empty] | 0x0 |  |  |  | ON_CHANGE | 1 | UPPER(D2471 & "_" & MID(I2471, SEARCH("0x", I2471) + 2, LEN(I2471))) | "0x"&DEC2HEX(HEX2DEC(AJ2470)+1) | GLOBAL |  | AC2471 | GLOBAL | INT32 | READ | ON_CHANGE | 0x0 | 0x1 |  | AI2471 | "VendorVehicleArea::"&AK2471 | AJ2471 | VLOOKUP(AK2471,'Config'!E$2:'Config'!F$44,2,FALSE) | VENDOR | AN2471 | AO2471 | [9 empty] | V1.4 20251224
A2471+1 | V1.0.0 |  | FragranceDisplaysts | Indicates_the_display_status_of_the_fragrance_interface | 0x0:Off 0x1:On | 1 | 0 | 0x4A4 | TMS_3 | IF(AP2472="READ","MCU->SOC",IF(AP2472="WRITE","SOC->MCU","")) | OS_ALL | [16 empty] | 0x0 |  |  |  | ON_CHANGE | 1 | UPPER(D2472 & "_" & MID(I2472, SEARCH("0x", I2472) + 2, LEN(I2472))) | "0x"&DEC2HEX(HEX2DEC(AJ2471)+1) | GLOBAL |  | AC2472 | GLOBAL | INT32 | READ | ON_CHANGE | 0x0 | 0x1 |  | AI2472 | "VendorVehicleArea::"&AK2472 | AJ2472 | VLOOKUP(AK2472,'Config'!E$2:'Config'!F$44,2,FALSE) | VENDOR | AN2472 | AO2472 | [9 empty] | V1.4 20251224
A2472+1 | V1.0.0 |  | TMS_AQS_Level | AQS_Level AQS污染等级 | 0x0:Good 0x1:Light_pollution 0x2:Moderate_pollution 0x3:High_levels_of_pollution | 1 | 0 | 0x4A4 | TMS_3 | IF(AP2473="READ","MCU->SOC",IF(AP2473="WRITE","SOC->MCU","")) | OS_ALL | [16 empty] | 0x0 |  |  |  | ON_CHANGE | 2 | UPPER(D2473 & "_" & MID(I2473, SEARCH("0x", I2473) + 2, LEN(I2473))) | "0x"&DEC2HEX(HEX2DEC(AJ2472)+1) | GLOBAL |  | AC2473 | GLOBAL | INT32 | READ | ON_CHANGE | 0x0 | 0x3 |  | AI2473 | "VendorVehicleArea::"&AK2473 | AJ2473 | VLOOKUP(AK2473,'Config'!E$2:'Config'!F$44,2,FALSE) | VENDOR | AN2473 | AO2473 | [9 empty] | V1.4 20251224
A2473+1 | V1.0.0 |  | ACRequestCommand | AC_Request AC请求指示 | 0x0:Not_Active 0x1:Cooling 0x2:Heating 0x3:Venting 0x4:Auto | 1 | 0 | 0x4A4 | TMS_3 | IF(AP2474="READ","MCU->SOC",IF(AP2474="WRITE","SOC->MCU","")) | OS_ALL | [16 empty] | 0x0 |  |  |  | ON_CHANGE | 3 | UPPER(D2474 & "_" & MID(I2474, SEARCH("0x", I2474) + 2, LEN(I2474))) | "0x"&DEC2HEX(HEX2DEC(AJ2473)+1) | GLOBAL |  | AC2474 | GLOBAL | INT32 | READ | ON_CHANGE | 0x0 | 0x7 |  | AI2474 | "VendorVehicleArea::"&AK2474 | AJ2474 | VLOOKUP(AK2474,'Config'!E$2:'Config'!F$44,2,FALSE) | VENDOR | AN2474 | AO2474 | [9 empty] | V1.4 20251224
A2474+1 | V1.0.0 |  | PM25_Outcar_Level | Six_levels_of_out-car_air_quality_assessed_according_to_out-car_PM2.5 车外PM2.5等级 | 0x0:Good 0x1:Favorable_pollution 0x2:Light_pollution 0x3:Moderate_pollution 0x4:High_levels_of_pollution 0x5:Serious_pollution 0x6~0x7:Reserved | 1 | 0 | 0x4A4 | TMS_3 | IF(AP2475="READ","MCU->SOC",IF(AP2475="WRITE","SOC->MCU","")) | OS_ALL | [16 empty] | 0x0 |  |  |  | ON_CHANGE | 3 | UPPER(D2475 & "_" & MID(I2475, SEARCH("0x", I2475) + 2, LEN(I2475))) | "0x"&DEC2HEX(HEX2DEC(AJ2474)+1) | GLOBAL |  | AC2475 | GLOBAL | INT32 | READ | ON_CHANGE | 0x0 | 0x7 |  | AI2475 | "VendorVehicleArea::"&AK2475 | AJ2475 | VLOOKUP(AK2475,'Config'!E$2:'Config'!F$44,2,FALSE) | VENDOR | AN2475 | AO2475 | [9 empty] | V1.4 20251224
A2475+1 | V1.0.0 |  | PM25_Incar_Level | Six_levels_of_in-car_air_quality_assessed_according_to_in-car_PM2.5 车内PM2.5等级 | 0x0:Good 0x1:Favorable_pollution 0x2:Light_pollution 0x3:Moderate_pollution 0x4:High_levels_of_pollution 0x5:Serious_pollution 0x6~0x7:Reserved | 1 | 0 | 0x4A4 | TMS_3 | IF(AP2476="READ","MCU->SOC",IF(AP2476="WRITE","SOC->MCU","")) | OS_ALL | [16 empty] | 0x0 |  |  |  | ON_CHANGE | 3 | UPPER(D2476 & "_" & MID(I2476, SEARCH("0x", I2476) + 2, LEN(I2476))) | "0x"&DEC2HEX(HEX2DEC(AJ2475)+1) | GLOBAL |  | AC2476 | GLOBAL | INT32 | READ | ON_CHANGE | 0x0 | 0x7 |  | AI2476 | "VendorVehicleArea::"&AK2476 | AJ2476 | VLOOKUP(AK2476,'Config'!E$2:'Config'!F$44,2,FALSE) | VENDOR | AN2476 | AO2476 | [9 empty] | V1.4 20251224
A2476+1 | V1.0.0 |  | SetTemperature_L_F | SetLTemp_Fahrenheit |  | 1 | 63 | 0x4A4 | TMS_3 | IF(AP2477="READ","MCU->SOC",IF(AP2477="WRITE","SOC->MCU","")) | OS_ALL | [16 empty] | 0x1F |  |  |  | ON_CHANGE | 5 | UPPER(D2477 & "_" & MID(I2477, SEARCH("0x", I2477) + 2, LEN(I2477))) | "0x"&DEC2HEX(HEX2DEC(AJ2476)+1) | GLOBAL |  | AC2477 | GLOBAL | INT32 | READ | ON_CHANGE | 0x0 | 0x1E |  | AI2477 | "VendorVehicleArea::"&AK2477 | AJ2477 | VLOOKUP(AK2477,'Config'!E$2:'Config'!F$44,2,FALSE) | VENDOR | AN2477 | AO2477 | [9 empty] | V1.4 20251224
A2477+1 | V1.0.0 |  | SetTemperature_R_F | SetRTemp_Fahrenheit |  | 1 | 63 | 0x4A4 | TMS_3 | IF(AP2478="READ","MCU->SOC",IF(AP2478="WRITE","SOC->MCU","")) | OS_ALL | [16 empty] | 0x1F |  |  |  | ON_CHANGE | 5 | UPPER(D2478 & "_" & MID(I2478, SEARCH("0x", I2478) + 2, LEN(I2478))) | "0x"&DEC2HEX(HEX2DEC(AJ2477)+1) | GLOBAL |  | AC2478 | GLOBAL | INT32 | READ | ON_CHANGE | 0x0 | 0x1E |  | AI2478 | "VendorVehicleArea::"&AK2478 | AJ2478 | VLOOKUP(AK2478,'Config'!E$2:'Config'!F$44,2,FALSE) | VENDOR | AN2478 | AO2478 | [9 empty] | V1.4 20251224
A2478+1 | V1.0.0 |  | TMS_PM25_incar | In-car_PM2.5_value 车内PM2.5数值 |  | 1 | 0 | 0x4A4 | TMS_3 | IF(AP2479="READ","MCU->SOC",IF(AP2479="WRITE","SOC->MCU","")) | OS_ALL | [16 empty] | 0x0 |  |  |  | ON_CHANGE | 10 | UPPER(D2479 & "_" & MID(I2479, SEARCH("0x", I2479) + 2, LEN(I2479))) | "0x"&DEC2HEX(HEX2DEC(AJ2478)+1) | GLOBAL |  | AC2479 | GLOBAL | INT32 | READ | ON_CHANGE | 0x0 | 0x3E8 |  | AI2479 | "VendorVehicleArea::"&AK2479 | AJ2479 | VLOOKUP(AK2479,'Config'!E$2:'Config'!F$44,2,FALSE) | VENDOR | AN2479 | AO2479 | [9 empty] | V1.4 20251224
A2479+1 | V1.0.0 |  | TMS_PM25_ext | OUTcar_PM2.5_value 车外PM2.5数值 |  | 1 | 0 | 0x4A4 | TMS_3 | IF(AP2480="READ","MCU->SOC",IF(AP2480="WRITE","SOC->MCU","")) | OS_ALL | [16 empty] | 0x0 |  |  |  | ON_CHANGE | 10 | UPPER(D2480 & "_" & MID(I2480, SEARCH("0x", I2480) + 2, LEN(I2480))) | "0x"&DEC2HEX(HEX2DEC(AJ2479)+1) | GLOBAL |  | AC2480 | GLOBAL | INT32 | READ | ON_CHANGE | 0x0 | 0x3E8 |  | AI2480 | "VendorVehicleArea::"&AK2480 | AJ2480 | VLOOKUP(AK2480,'Config'!E$2:'Config'!F$44,2,FALSE) | VENDOR | AN2480 | AO2480 | [9 empty] | V1.4 20251224
A2480+1 | V1.0.0 |  | TMS_KeepWarmMemoryFb | Keep_Warm_Memory_Status 恒温模式记忆状态 | 0x0:Not_Active 0x1:Memory_On 0x2:Memory_Off 0x3:Not_Used | 1 | 0 | 0x4A4 | TMS_3 | IF(AP2481="READ","MCU->SOC",IF(AP2481="WRITE","SOC->MCU","")) | OS_ALL | [16 empty] | 0x0 |  |  |  | ON_CHANGE | 2 | UPPER(D2481 & "_" & MID(I2481, SEARCH("0x", I2481) + 2, LEN(I2481))) | "0x"&DEC2HEX(HEX2DEC(AJ2480)+1) | GLOBAL |  | AC2481 | GLOBAL | INT32 | READ | ON_CHANGE | 0x0 | 0x3 |  | AI2481 | "VendorVehicleArea::"&AK2481 | AJ2481 | VLOOKUP(AK2481,'Config'!E$2:'Config'!F$44,2,FALSE) | VENDOR | AN2481 | AO2481 | [9 empty] | V1.4 20251224
A2481+1 | V1.0.0 |  | EPB_R_1_CRC1 | Profile1A:E2E CRC (SAE J1850 CRC-8) for 8 Bytes DataID:0x002B |  | 1 | 0 | 0x264 | EPB_R_1 | IF(AP2482="READ","MCU->SOC",IF(AP2482="WRITE","SOC->MCU","")) | OS_ALL | [16 empty] | 0x0 |  |  |  | ON_CHANGE | 8 | UPPER(D2482 & "_" & MID(I2482, SEARCH("0x", I2482) + 2, LEN(I2482))) | "0x"&DEC2HEX(HEX2DEC(AJ2481)+1) | GLOBAL |  | AC2482 | GLOBAL | INT32 | READ | ON_CHANGE | 0x0 | 0xFF |  | AI2482 | "VendorVehicleArea::"&AK2482 | AJ2482 | VLOOKUP(AK2482,'Config'!E$2:'Config'!F$44,2,FALSE) | VENDOR | AN2482 | AO2482 | [9 empty] | V1.4 20251224
A2482+1 | V1.0.0 |  | EPB_R_1_RollgCntr1 | Profile1A:E2E Rolling message counter(the maximum value of Alive counter is 14) |  | 1 | 0 | 0x264 | EPB_R_1 | IF(AP2483="READ","MCU->SOC",IF(AP2483="WRITE","SOC->MCU","")) | OS_ALL | [16 empty] | 0x0 |  |  |  | ON_CHANGE | 4 | UPPER(D2483 & "_" & MID(I2483, SEARCH("0x", I2483) + 2, LEN(I2483))) | "0x"&DEC2HEX(HEX2DEC(AJ2482)+1) | GLOBAL |  | AC2483 | GLOBAL | INT32 | READ | ON_CHANGE | 0x0 | 0xE |  | AI2483 | "VendorVehicleArea::"&AK2483 | AJ2483 | VLOOKUP(AK2483,'Config'!E$2:'Config'!F$44,2,FALSE) | VENDOR | AN2483 | AO2483 | [9 empty] | V1.4 20251224
A2483+1 | V1.0.3 |  | EPB_1_FltLamp | EPB故障状态 诊断和转毂测试模式时闪烁 | 0x0:Lamp OFF 0x1:Lamp ON 0x2:Lamp Flash 0x3:Reserved | 1 | 0 | 0x264 | EPB_R_1 | IF(AP2484="READ","MCU->SOC",IF(AP2484="WRITE","SOC->MCU","")) | OS_ALL | [16 empty] | 0x0 |  |  |  | ON_CHANGE | 2 | UPPER(D2484 & "_" & MID(I2484, SEARCH("0x", I2484) + 2, LEN(I2484))) | "0x"&DEC2HEX(HEX2DEC(AJ2483)+1) | GLOBAL |  | AC2484 | GLOBAL | INT32 | READ | ON_CHANGE | 0x0 | 0x3 |  | AI2484 | "VendorVehicleArea::"&AK2484 | AJ2484 | VLOOKUP(AK2484,'Config'!E$2:'Config'!F$44,2,FALSE) | VENDOR | AN2484 | AO2484 | [9 empty] | V1.4 20251224
A2484+1 | V1.0.3 |  | EPB_1_ParkLamp | EPB驻车灯状态 动态制动时闪烁 | 0x0:Lamp OFF 0x1:Lamp ON 0x2:Lamp Flash 0x3:Reserved | 1 | 0 | 0x264 | EPB_R_1 | IF(AP2485="READ","MCU->SOC",IF(AP2485="WRITE","SOC->MCU","")) | OS_ALL | [16 empty] | 0x0 |  |  |  | ON_CHANGE | 2 | UPPER(D2485 & "_" & MID(I2485, SEARCH("0x", I2485) + 2, LEN(I2485))) | "0x"&DEC2HEX(HEX2DEC(AJ2484)+1) | GLOBAL |  | AC2485 | GLOBAL | INT32 | READ | ON_CHANGE | 0x0 | 0x3 |  | AI2485 | "VendorVehicleArea::"&AK2485 | AJ2485 | VLOOKUP(AK2485,'Config'!E$2:'Config'!F$44,2,FALSE) | VENDOR | AN2485 | AO2485 | [9 empty] | V1.4 20251224
A2485+1 | V1.0.1 |  | EPB_1_ActrSt | Current state of APB actuator connected to ECU EPB卡钳执行状态 备注： ①一边夹紧一边释放，按博世最新平台策略，一按照Applied外发。 ②0x5:CompletelyReleased（IPB2.0实际按照Reserved） ③0x6:Half Applied（IPB2.0实际按照Reserved） | 0x0:Unknow 0x1:Applied 0x2:Released 0x3:Applying 0x4:Releasing 0x5:CompletelyReleased 0x6:Half Applied 0x7:Reserved | 1 | 0 | 0x264 | EPB_R_1 | IF(AP2486="READ","MCU->SOC",IF(AP2486="WRITE","SOC->MCU","")) | OS_ALL | [16 empty] | 0x0 |  |  |  | ON_CHANGE | 3 | UPPER(D2486 & "_" & MID(I2486, SEARCH("0x", I2486) + 2, LEN(I2486))) | "0x"&DEC2HEX(HEX2DEC(AJ2485)+1) | GLOBAL |  | AC2486 | GLOBAL | INT32 | READ | ON_CHANGE | 0x0 | 0x7 |  | AI2486 | "VendorVehicleArea::"&AK2486 | AJ2486 | VLOOKUP(AK2486,'Config'!E$2:'Config'!F$44,2,FALSE) | VENDOR | AN2486 | AO2486 | [9 empty] | V1.4 20251224
A2486+1 | V1.0.3 |  | EPB_1_RWUSt | EPB 后轮防抱死工作状态： 0x1:active仪表持续提示“紧急制动开启”且仪表红“P”灯闪烁，同时点亮制动尾灯，最后1帧信号显示完后结束 | 0x0:No active 0x1:active | 1 | 0 | 0x264 | EPB_R_1 | IF(AP2487="READ","MCU->SOC",IF(AP2487="WRITE","SOC->MCU","")) | OS_ALL | [16 empty] | 0x0 |  |  |  | ON_CHANGE | 1 | UPPER(D2487 & "_" & MID(I2487, SEARCH("0x", I2487) + 2, LEN(I2487))) | "0x"&DEC2HEX(HEX2DEC(AJ2486)+1) | GLOBAL |  | AC2487 | GLOBAL | INT32 | READ | ON_CHANGE | 0x0 | 0x1 |  | AI2487 | "VendorVehicleArea::"&AK2487 | AJ2487 | VLOOKUP(AK2487,'Config'!E$2:'Config'!F$44,2,FALSE) | VENDOR | AN2487 | AO2487 | [9 empty] | V1.4 20251224
A2487+1 | V1.0.3 |  | EPB_1_TextDisp | EPB文本提示 备注： 0x1:驻车坡度过大，请注意安全 0x2:IPB2.0实际按照Reserved 0x3:请关好车门并系好安全带 0x4:请同时踩下制动踏板 0x5:IPB2.0新增禁止P档手动释放EPB文字提示“请切换到非P档解除电子驻车” | 0x0:NO text message 0x1:Gradient too high 0x2:Clampforce not enough 0x3:fasten seatbelt 0x4:Press brake pedal 0x5:No_Release_Tip_for_Shift 0x6~0xF:Reserved | 1 | 0 | 0x264 | EPB_R_1 | IF(AP2488="READ","MCU->SOC",IF(AP2488="WRITE","SOC->MCU","")) | OS_ALL | [16 empty] | 0x0 |  |  |  | ON_CHANGE | 4 | UPPER(D2488 & "_" & MID(I2488, SEARCH("0x", I2488) + 2, LEN(I2488))) | "0x"&DEC2HEX(HEX2DEC(AJ2487)+1) | GLOBAL |  | AC2488 | GLOBAL | INT32 | READ | ON_CHANGE | 0x0 | 0xF |  | AI2488 | "VendorVehicleArea::"&AK2488 | AJ2488 | VLOOKUP(AK2488,'Config'!E$2:'Config'!F$44,2,FALSE) | VENDOR | AN2488 | AO2488 | [9 empty] | V1.4 20251224
A2488+1 | V1.0.0 |  | IPB_EPBErrorStatus | 用于EPB故障显示 | 0x0:No_Error 0x1:Error | 1 | 0 | 0x264 | EPB_R_1 | IF(AP2489="READ","MCU->SOC",IF(AP2489="WRITE","SOC->MCU","")) | OS_ALL | [16 empty] | 0x0 |  |  |  | ON_CHANGE | 1 | UPPER(D2489 & "_" & MID(I2489, SEARCH("0x", I2489) + 2, LEN(I2489))) | "0x"&DEC2HEX(HEX2DEC(AJ2488)+1) | GLOBAL |  | AC2489 | GLOBAL | INT32 | READ | ON_CHANGE | 0x0 | 0x1 |  | AI2489 | "VendorVehicleArea::"&AK2489 | AJ2489 | VLOOKUP(AK2489,'Config'!E$2:'Config'!F$44,2,FALSE) | VENDOR | AN2489 | AO2489 | [9 empty] | V1.4 20251224
A2489+1 | V1.0.3 |  | AVHWarningMessage | AVH Warning Message | 0x0:Off 0x1:Fasten DriverSeatBelt and Close the LHF door | 1 | 0 | 0x4A9 | ONEBOX_2_G | IF(AP2490="READ","MCU->SOC",IF(AP2490="WRITE","SOC->MCU","")) | OS_ALL | [16 empty] | 0x0 |  |  |  | ON_CHANGE | 1 | UPPER(D2490 & "_" & MID(I2490, SEARCH("0x", I2490) + 2, LEN(I2490))) | "0x"&DEC2HEX(HEX2DEC(AJ2489)+1) | GLOBAL |  | AC2490 | GLOBAL | INT32 | READ | ON_CHANGE | 0x0 | 0x1 |  | AI2490 | "VendorVehicleArea::"&AK2490 | AJ2490 | VLOOKUP(AK2490,'Config'!E$2:'Config'!F$44,2,FALSE) | VENDOR | AN2490 | AO2490 | [9 empty] | V1.4 20251224
A2490+1 | V1.0.3 |  | CDPActive | CDP Active | 0x0:Not active 0x1:Active | 1 | 0 | 0x4A9 | ONEBOX_2_G | IF(AP2491="READ","MCU->SOC",IF(AP2491="WRITE","SOC->MCU","")) | OS_ALL | [16 empty] | 0x0 |  |  |  | ON_CHANGE | 1 | UPPER(D2491 & "_" & MID(I2491, SEARCH("0x", I2491) + 2, LEN(I2491))) | "0x"&DEC2HEX(HEX2DEC(AJ2490)+1) | GLOBAL |  | AC2491 | GLOBAL | INT32 | READ | ON_CHANGE | 0x0 | 0x1 |  | AI2491 | "VendorVehicleArea::"&AK2491 | AJ2491 | VLOOKUP(AK2491,'Config'!E$2:'Config'!F$44,2,FALSE) | VENDOR | AN2491 | AO2491 | [9 empty] | V1.4 20251224
A2491+1 | V1.0.3 |  | HDCFailSts | After IGN OFF, this signal should be set to 0 for avoiding ICM HDC warning. | 0x0:Fail not present 0x1:Fail present (lamp on) | 1 | 0 | 0x4A9 | ONEBOX_2_G | IF(AP2492="READ","MCU->SOC",IF(AP2492="WRITE","SOC->MCU","")) | OS_ALL | [16 empty] | 0x0 |  |  |  | ON_CHANGE | 1 | UPPER(D2492 & "_" & MID(I2492, SEARCH("0x", I2492) + 2, LEN(I2492))) | "0x"&DEC2HEX(HEX2DEC(AJ2491)+1) | GLOBAL |  | AC2492 | GLOBAL | INT32 | READ | ON_CHANGE | 0x0 | 0x1 |  | AI2492 | "VendorVehicleArea::"&AK2492 | AJ2492 | VLOOKUP(AK2492,'Config'!E$2:'Config'!F$44,2,FALSE) | VENDOR | AN2492 | AO2492 | [9 empty] | V1.4 20251224
A2492+1 | V1.0.1 |  | HDCCtrlSts | HDC Ctrl Sts | 0x0:OFF 0x1:not active braking(lamp on) 0x2:On active braking(flash) 0x3:Not used | 1 | 0 | 0x4A9 | ONEBOX_2_G | IF(AP2493="READ","MCU->SOC",IF(AP2493="WRITE","SOC->MCU","")) | OS_ALL | [16 empty] | 0x0 |  |  |  | ON_CHANGE | 2 | UPPER(D2493 & "_" & MID(I2493, SEARCH("0x", I2493) + 2, LEN(I2493))) | "0x"&DEC2HEX(HEX2DEC(AJ2492)+1) | GLOBAL |  | AC2493 | GLOBAL | INT32 | READ | ON_CHANGE | 0x0 | 0x3 |  | AI2493 | "VendorVehicleArea::"&AK2493 | AJ2493 | VLOOKUP(AK2493,'Config'!E$2:'Config'!F$44,2,FALSE) | VENDOR | AN2493 | AO2493 | [9 empty] | V1.4 20251224
A2493+1 | V1.0.1 |  | AVHSts | Auto Hold Status | 0x0:Off 0x1:Standby 0x2:Active 0x3:Not Used | 1 | 0 | 0x4A9 | ONEBOX_2_G | IF(AP2494="READ","MCU->SOC",IF(AP2494="WRITE","SOC->MCU","")) | OS_ALL | [16 empty] | 0x0 |  |  |  | ON_CHANGE | 2 | UPPER(D2494 & "_" & MID(I2494, SEARCH("0x", I2494) + 2, LEN(I2494))) | "0x"&DEC2HEX(HEX2DEC(AJ2493)+1) | GLOBAL |  | AC2494 | GLOBAL | INT32 | READ | ON_CHANGE | 0x0 | 0x3 |  | AI2494 | "VendorVehicleArea::"&AK2494 | AJ2494 | VLOOKUP(AK2494,'Config'!E$2:'Config'!F$44,2,FALSE) | VENDOR | AN2494 | AO2494 | [9 empty] | V1.4 20251224
A2494+1 | V1.0.3 |  | AVHFailSts | AVH Fail Status | 0x0:Fail not present 0x1:Fail present (lamp on) | 1 | 0 | 0x4A9 | ONEBOX_2_G | IF(AP2495="READ","MCU->SOC",IF(AP2495="WRITE","SOC->MCU","")) | OS_ALL | [16 empty] | 0x0 |  |  |  | ON_CHANGE | 1 | UPPER(D2495 & "_" & MID(I2495, SEARCH("0x", I2495) + 2, LEN(I2495))) | "0x"&DEC2HEX(HEX2DEC(AJ2494)+1) | GLOBAL |  | AC2495 | GLOBAL | INT32 | READ | ON_CHANGE | 0x0 | 0x1 |  | AI2495 | "VendorVehicleArea::"&AK2495 | AJ2495 | VLOOKUP(AK2495,'Config'!E$2:'Config'!F$44,2,FALSE) | VENDOR | AN2495 | AO2495 | [9 empty] | V1.4 20251224
A2495+1 | V1.0.3 |  | FWAWarningSts | FWA:Fading warning Assist Indicate FWA state, dashboard need warn driver | 0x0: No failure 0x1: BrakeSys High Temperature Leve1 0x2: BrakeSys High Temperature Leve2 0x3: Not used | 1 | 0 | 0x4A9 | ONEBOX_2_G | IF(AP2496="READ","MCU->SOC",IF(AP2496="WRITE","SOC->MCU","")) | OS_ALL | [16 empty] | 0x0 |  |  |  | ON_CHANGE | 2 | UPPER(D2496 & "_" & MID(I2496, SEARCH("0x", I2496) + 2, LEN(I2496))) | "0x"&DEC2HEX(HEX2DEC(AJ2495)+1) | GLOBAL |  | AC2496 | GLOBAL | INT32 | READ | ON_CHANGE | 0x0 | 0x3 |  | AI2496 | "VendorVehicleArea::"&AK2496 | AJ2496 | VLOOKUP(AK2496,'Config'!E$2:'Config'!F$44,2,FALSE) | VENDOR | AN2496 | AO2496 | [9 empty] | V1.4 20251224
A2496+1 | V1.0.3 |  | BrakeFluidSts |  | 0x0: Normal 0x1: Empty 0x2: Electric_error 0x3: Not used | 1 | 0 | 0x4A9 | ONEBOX_2_G | IF(AP2497="READ","MCU->SOC",IF(AP2497="WRITE","SOC->MCU","")) | OS_ALL | [16 empty] | 0x0 |  |  |  | ON_CHANGE | 2 | UPPER(D2497 & "_" & MID(I2497, SEARCH("0x", I2497) + 2, LEN(I2497))) | "0x"&DEC2HEX(HEX2DEC(AJ2496)+1) | GLOBAL |  | AC2497 | GLOBAL | INT32 | READ | ON_CHANGE | 0x0 | 0x3 |  | AI2497 | "VendorVehicleArea::"&AK2497 | AJ2497 | VLOOKUP(AK2497,'Config'!E$2:'Config'!F$44,2,FALSE) | VENDOR | AN2497 | AO2497 | [9 empty] | V1.4 20251224
A2497+1 | V1.0.0 |  | BrakesystemFailSts |  | 0x0: Fail not present 0x1: Fail present | 1 | 0 | 0x4A9 | ONEBOX_2_G | IF(AP2498="READ","MCU->SOC",IF(AP2498="WRITE","SOC->MCU","")) | OS_ALL | [16 empty] | 0x0 |  |  |  | ON_CHANGE | 1 | UPPER(D2498 & "_" & MID(I2498, SEARCH("0x", I2498) + 2, LEN(I2498))) | "0x"&DEC2HEX(HEX2DEC(AJ2497)+1) | GLOBAL |  | AC2498 | GLOBAL | INT32 | READ | ON_CHANGE | 0x0 | 0x1 |  | AI2498 | "VendorVehicleArea::"&AK2498 | AJ2498 | VLOOKUP(AK2498,'Config'!E$2:'Config'!F$44,2,FALSE) | VENDOR | AN2498 | AO2498 | [9 empty] | V1.4 20251224
A2498+1 | V1.0.1 |  | CST_Status | CST:Comfortable stop 舒适停车开关状态反馈 | 0x0:CST is disabled 0x1:CST is Standby 0x2:CST is Active 0x3:CST is Failure | 1 | 0 | 0x4AD | ONEBOX_3_G | IF(AP2499="READ","MCU->SOC",IF(AP2499="WRITE","SOC->MCU","")) | OS_ALL | [16 empty] | 0x1 |  |  |  | ON_CHANGE | 2 | UPPER(D2499 & "_" & MID(I2499, SEARCH("0x", I2499) + 2, LEN(I2499))) | "0x"&DEC2HEX(HEX2DEC(AJ2498)+1) | GLOBAL |  | AC2499 | GLOBAL | INT32 | READ | ON_CHANGE | 0x0 | 0x3 |  | AI2499 | "VendorVehicleArea::"&AK2499 | AJ2499 | VLOOKUP(AK2499,'Config'!E$2:'Config'!F$44,2,FALSE) | VENDOR | AN2499 | AO2499 | [9 empty] | V1.4 20251224
A2499+1 | V1.0.1 |  | BrakepedalFeelSts | 制动助力模式反馈 | 0x0:Comfort 0x1:Sport 0x2:Offroad 0x3:Reserved | 1 | 0 | 0x4AD | ONEBOX_3_G | IF(AP2500="READ","MCU->SOC",IF(AP2500="WRITE","SOC->MCU","")) | OS_ALL | [16 empty] | 0x0 |  |  |  | ON_CHANGE | 2 | UPPER(D2500 & "_" & MID(I2500, SEARCH("0x", I2500) + 2, LEN(I2500))) | "0x"&DEC2HEX(HEX2DEC(AJ2499)+1) | GLOBAL |  | AC2500 | GLOBAL | INT32 | READ | ON_CHANGE | 0x0 | 0x3 |  | AI2500 | "VendorVehicleArea::"&AK2500 | AJ2500 | VLOOKUP(AK2500,'Config'!E$2:'Config'!F$44,2,FALSE) | VENDOR | AN2500 | AO2500 | [9 empty] | V1.4 20251224
A2500+1 | V1.0.0 |  | CST_SensitivitySts |  | 0x0:Not Active 0x1:Comfort Low 0x2:Comfort Middle 0x3:Comfort High | 1 | 0 | 0x4AD | ONEBOX_3_G | IF(AP2501="READ","MCU->SOC",IF(AP2501="WRITE","SOC->MCU","")) | OS_ALL | [16 empty] | 0x2 |  |  |  | ON_CHANGE | 2 | UPPER(D2501 & "_" & MID(I2501, SEARCH("0x", I2501) + 2, LEN(I2501))) | "0x"&DEC2HEX(HEX2DEC(AJ2500)+1) | GLOBAL |  | AC2501 | GLOBAL | INT32 | READ | ON_CHANGE | 0x0 | 0x3 |  | AI2501 | "VendorVehicleArea::"&AK2501 | AJ2501 | VLOOKUP(AK2501,'Config'!E$2:'Config'!F$44,2,FALSE) | VENDOR | AN2501 | AO2501 | [9 empty] | V1.4 20251224
A2501+1 | V1.0.0 |  | EBS_SOC | Battery state of charge calculated from IBS; 101-254 reserved;Invalid Raw Value:255. |  | 1 | 0 | 0x4B0 | FLZCU_6 | IF(AP2502="READ","MCU->SOC",IF(AP2502="WRITE","SOC->MCU","")) | OS_ALL | [16 empty] | 0xFF |  |  |  | ON_CHANGE | 8 | UPPER(D2502 & "_" & MID(I2502, SEARCH("0x", I2502) + 2, LEN(I2502))) | "0x"&DEC2HEX(HEX2DEC(AJ2501)+1) | GLOBAL |  | AC2502 | GLOBAL | INT32 | READ | ON_CHANGE | 0x0 | 0x64 |  | AI2502 | "VendorVehicleArea::"&AK2502 | AJ2502 | VLOOKUP(AK2502,'Config'!E$2:'Config'!F$44,2,FALSE) | VENDOR | AN2502 | AO2502 | [9 empty] | V1.4 20251224
A2502+1 | V1.0.4 |  | DriverSeatMsgStr_LvlSts | 0x0:关 0x1:低 0x2:中 0x3:高 | 0x0:OFF/Intial 0x1:Low 0x2:Middle 0x3:High | 1 | 0 | 0x425 | FLZCU_18 | IF(AP2503="READ","MCU->SOC",IF(AP2503="WRITE","SOC->MCU","")) | OS_ALL | [16 empty] | 0x0 |  |  |  | ON_CHANGE | 3 | UPPER(D2503 & "_" & MID(I2503, SEARCH("0x", I2503) + 2, LEN(I2503))) | "0x"&DEC2HEX(HEX2DEC(AJ2502)+1) | GLOBAL |  | AC2503 | GLOBAL | INT32 | READ | ON_CHANGE | 0x0 | 0x7 |  | AI2503 | "VendorVehicleArea::"&AK2503 | AJ2503 | VLOOKUP(AK2503,'Config'!E$2:'Config'!F$44,2,FALSE) | VENDOR | AN2503 | AO2503 | [9 empty] | V1.4 20251224
A2503+1 | V1.0.1 |  | DriverSeatMsg_ModeSts | 0x0:无动作 0x1:脉冲模式 0x2:波浪模式 0x3:猫步模式 0x4:单排模式 0x5:交叉模式 0x6:蝶形模式 0x7:腰部按摩模式 0x8:蛇形模式 0x9:特殊模式1 0xA:特殊模式2 0xB:特殊模式3 0xC:特殊模式4 | 0x0:NotActive 0x1:PulseMode 0x2:WaveMode 0x3:CatPawMode 0x4:SigleRowMode 0x5:CrossMode 0x6:ButterflyMode 0x7:WaistMode 0x8:SnakeMode 0x9:Special 1 0xA:Special 2 0xB:Special 3 0xC:Special 4 | 1 | 0 | 0x425 | FLZCU_18 | IF(AP2504="READ","MCU->SOC",IF(AP2504="WRITE","SOC->MCU","")) | OS_ALL | [16 empty] | 0x0 |  |  |  | ON_CHANGE | 4 | UPPER(D2504 & "_" & MID(I2504, SEARCH("0x", I2504) + 2, LEN(I2504))) | "0x"&DEC2HEX(HEX2DEC(AJ2503)+1) | GLOBAL |  | AC2504 | GLOBAL | INT32 | READ | ON_CHANGE | 0x0 | 0xF |  | AI2504 | "VendorVehicleArea::"&AK2504 | AJ2504 | VLOOKUP(AK2504,'Config'!E$2:'Config'!F$44,2,FALSE) | VENDOR | AN2504 | AO2504 | [9 empty] | V1.4 20251224
A2504+1 | V1.0.1 |  | LeftSeatMsgStr_LvlSts | 0x0:关 0x1:低 0x2:中 0x3:高 | 0x0:OFF/Intial 0x1:Low 0x2:Middle 0x3:High 0x4~0x7:Reserved | 1 | 0 | 0x429 | FLZCU_19 | IF(AP2505="READ","MCU->SOC",IF(AP2505="WRITE","SOC->MCU","")) | OS_ALL | [16 empty] | 0x0 |  |  |  | ON_CHANGE | 3 | UPPER(D2505 & "_" & MID(I2505, SEARCH("0x", I2505) + 2, LEN(I2505))) | "0x"&DEC2HEX(HEX2DEC(AJ2504)+1) | GLOBAL |  | AC2505 | GLOBAL | INT32 | READ | ON_CHANGE | 0x0 | 0x7 |  | AI2505 | "VendorVehicleArea::"&AK2505 | AJ2505 | VLOOKUP(AK2505,'Config'!E$2:'Config'!F$44,2,FALSE) | VENDOR | AN2505 | AO2505 | [9 empty] | V1.4 20251224
A2505+1 | V1.0.1 |  | LeftSeatMsg_ModeSts | 0x0:无动作 0x1:脉冲模式 0x2:波浪模式 0x3:猫步模式 0x4:单排模式 0x5:交叉模式 0x6:蝶形模式 0x7:腰部按摩模式 0x8:蛇形模式 0x9:特殊模式1 0xA:特殊模式2 0xB:特殊模式3 0xC:特殊模式4 | 0x0:NotActive 0x1:PulseMode 0x2:WaveMode 0x3:CatPawMode 0x4:SigleRowMode 0x5:CrossMode 0x6:ButterflyMode 0x7:WaistMode 0x8:SnakeMode 0x9:Special 1 0xA:Special 2 0xB:Special 3 0xC:Special 4 | 1 | 0 | 0x429 | FLZCU_19 | IF(AP2506="READ","MCU->SOC",IF(AP2506="WRITE","SOC->MCU","")) | OS_ALL | [16 empty] | 0x0 |  |  |  | ON_CHANGE | 4 | UPPER(D2506 & "_" & MID(I2506, SEARCH("0x", I2506) + 2, LEN(I2506))) | "0x"&DEC2HEX(HEX2DEC(AJ2505)+1) | GLOBAL |  | AC2506 | GLOBAL | INT32 | READ | ON_CHANGE | 0x0 | 0xF |  | AI2506 | "VendorVehicleArea::"&AK2506 | AJ2506 | VLOOKUP(AK2506,'Config'!E$2:'Config'!F$44,2,FALSE) | VENDOR | AN2506 | AO2506 | [9 empty] | V1.4 20251224
A2506+1 | V1.0.1 |  | PassSeatMsgStr_LvlSts | 0x0:关 0x1:低 0x2:中 0x3:高 | 0x0:OFF/Intial 0x1:Low 0x2:Middle 0x3:High 0x4~0x7:Reserved | 1 | 0 | 0x42D | FLZCU_20 | IF(AP2507="READ","MCU->SOC",IF(AP2507="WRITE","SOC->MCU","")) | OS_ALL | [16 empty] | 0x0 |  |  |  | ON_CHANGE | 3 | UPPER(D2507 & "_" & MID(I2507, SEARCH("0x", I2507) + 2, LEN(I2507))) | "0x"&DEC2HEX(HEX2DEC(AJ2506)+1) | GLOBAL |  | AC2507 | GLOBAL | INT32 | READ | ON_CHANGE | 0x0 | 0x7 |  | AI2507 | "VendorVehicleArea::"&AK2507 | AJ2507 | VLOOKUP(AK2507,'Config'!E$2:'Config'!F$44,2,FALSE) | VENDOR | AN2507 | AO2507 | [9 empty] | V1.4 20251224
A2507+1 | V1.0.1 |  | PassSeatMsg_ModeSts | 0x0:无动作 0x1:脉冲模式 0x2:波浪模式 0x3:猫步模式 0x4:单排模式 0x5:交叉模式 0x6:蝶形模式 0x7:腰部按摩模式 0x8:蛇形模式 0x9:特殊模式1 0xA:特殊模式2 0xB:特殊模式3 0xC:特殊模式4 | 0x0:NotActive 0x1:PulseMode 0x2:WaveMode 0x3:CatPawMode 0x4:SigleRowMode 0x5:CrossMode 0x6:ButterflyMode 0x7:WaistMode 0x8:SnakeMode 0x9:Special 1 0xA:Special 2 0xB:Special 3 0xC:Special 4 | 1 | 0 | 0x42D | FLZCU_20 | IF(AP2508="READ","MCU->SOC",IF(AP2508="WRITE","SOC->MCU","")) | OS_ALL | [16 empty] | 0x0 |  |  |  | ON_CHANGE | 4 | UPPER(D2508 & "_" & MID(I2508, SEARCH("0x", I2508) + 2, LEN(I2508))) | "0x"&DEC2HEX(HEX2DEC(AJ2507)+1) | GLOBAL |  | AC2508 | GLOBAL | INT32 | READ | ON_CHANGE | 0x0 | 0xF |  | AI2508 | "VendorVehicleArea::"&AK2508 | AJ2508 | VLOOKUP(AK2508,'Config'!E$2:'Config'!F$44,2,FALSE) | VENDOR | AN2508 | AO2508 | [9 empty] | V1.4 20251224
A2508+1 | V1.0.1 |  | RightSeatMsgStr_LvlSts | 0x0:关 0x1:低 0x2:中 0x3:高 | 0x0:OFF/Intial 0x1:Low 0x2:Middle 0x3:High 0x4~0x7:Reserved | 1 | 0 | 0x43F | FLZCU_21 | IF(AP2509="READ","MCU->SOC",IF(AP2509="WRITE","SOC->MCU","")) | OS_ALL | [16 empty] | 0x0 |  |  |  | ON_CHANGE | 3 | UPPER(D2509 & "_" & MID(I2509, SEARCH("0x", I2509) + 2, LEN(I2509))) | "0x"&DEC2HEX(HEX2DEC(AJ2508)+1) | GLOBAL |  | AC2509 | GLOBAL | INT32 | READ | ON_CHANGE | 0x0 | 0x7 |  | AI2509 | "VendorVehicleArea::"&AK2509 | AJ2509 | VLOOKUP(AK2509,'Config'!E$2:'Config'!F$44,2,FALSE) | VENDOR | AN2509 | AO2509 | [9 empty] | V1.4 20251224
A2509+1 | V1.0.1 |  | RightSeatMsg_ModeSts | 0x0:无动作 0x1:脉冲模式 0x2:波浪模式 0x3:猫步模式 0x4:单排模式 0x5:交叉模式 0x6:蝶形模式 0x7:腰部按摩模式 0x8:蛇形模式 0x9:特殊模式1 0xA:特殊模式2 0xB:特殊模式3 0xC:特殊模式4 | 0x0:NotActive 0x1:PulseMode 0x2:WaveMode 0x3:CatPawMode 0x4:SigleRowMode 0x5:CrossMode 0x6:ButterflyMode 0x7:WaistMode 0x8:SnakeMode 0x9:Special 1 0xA:Special 2 0xB:Special 3 0xC:Special 4 | 1 | 0 | 0x43F | FLZCU_21 | IF(AP2510="READ","MCU->SOC",IF(AP2510="WRITE","SOC->MCU","")) | OS_ALL | [16 empty] | 0x0 |  |  |  | ON_CHANGE | 4 | UPPER(D2510 & "_" & MID(I2510, SEARCH("0x", I2510) + 2, LEN(I2510))) | "0x"&DEC2HEX(HEX2DEC(AJ2509)+1) | GLOBAL |  | AC2510 | GLOBAL | INT32 | READ | ON_CHANGE | 0x0 | 0xF |  | AI2510 | "VendorVehicleArea::"&AK2510 | AJ2510 | VLOOKUP(AK2510,'Config'!E$2:'Config'!F$44,2,FALSE) | VENDOR | AN2510 | AO2510 | [9 empty] | V1.4 20251224
A2510+1 | V1.0.1 |  | SRF_OperateSts | 天窗玻璃运行状态 | 0x0:Not Active 0x1:Tilt 0x2:Close 0x3:Opening 0x4:Stop 0x5:Closing 0x6:Open 0x7:Comfort_open | 1 | 0 | 0x4A5 | FLZCU_37 | IF(AP2511="READ","MCU->SOC",IF(AP2511="WRITE","SOC->MCU","")) | OS_ALL | [16 empty] | 0x0 |  |  |  | ON_CHANGE | 3 | UPPER(D2511 & "_" & MID(I2511, SEARCH("0x", I2511) + 2, LEN(I2511))) | "0x"&DEC2HEX(HEX2DEC(AJ2510)+1) | GLOBAL |  | AC2511 | GLOBAL | INT32 | READ | ON_CHANGE | 0x0 | 0x7 |  | AI2511 | "VendorVehicleArea::"&AK2511 | AJ2511 | VLOOKUP(AK2511,'Config'!E$2:'Config'!F$44,2,FALSE) | VENDOR | AN2511 | AO2511 | [9 empty] | V1.4 20251224
A2511+1 | V1.0.1 |  | SRF_PositionSts | 天窗玻璃开度值 | 0x0:Not Active 0x1:0% 0x2:10% 0x3:20% 0x4:30% 0x5:40% 0x6:50% 0x7:60% 0x8:70% 0x9:80% 0xA:90% 0xB:100% 0xC:Tilt | 1 | 0 | 0x4A5 | FLZCU_37 | IF(AP2512="READ","MCU->SOC",IF(AP2512="WRITE","SOC->MCU","")) | OS_ALL | [16 empty] | 0x0 |  |  |  | ON_CHANGE | 4 | UPPER(D2512 & "_" & MID(I2512, SEARCH("0x", I2512) + 2, LEN(I2512))) | "0x"&DEC2HEX(HEX2DEC(AJ2511)+1) | GLOBAL |  | AC2512 | GLOBAL | INT32 | READ | ON_CHANGE | 0x0 | 0xC |  | AI2512 | "VendorVehicleArea::"&AK2512 | AJ2512 | VLOOKUP(AK2512,'Config'!E$2:'Config'!F$44,2,FALSE) | VENDOR | AN2512 | AO2512 | [9 empty] | V1.4 20251224
A2512+1 | V1.0.0 |  | SRF_OverHeatProtect | 天窗过热保护激活状态 | 0x0:No_Error_Inactive 0x1:Active | 1 | 0 | 0x4A5 | FLZCU_37 | IF(AP2513="READ","MCU->SOC",IF(AP2513="WRITE","SOC->MCU","")) | OS_ALL | [16 empty] | 0x0 |  |  |  | ON_CHANGE | 1 | UPPER(D2513 & "_" & MID(I2513, SEARCH("0x", I2513) + 2, LEN(I2513))) | "0x"&DEC2HEX(HEX2DEC(AJ2512)+1) | GLOBAL |  | AC2513 | GLOBAL | INT32 | READ | ON_CHANGE | 0x0 | 0x1 |  | AI2513 | "VendorVehicleArea::"&AK2513 | AJ2513 | VLOOKUP(AK2513,'Config'!E$2:'Config'!F$44,2,FALSE) | VENDOR | AN2513 | AO2513 | [9 empty] | V1.4 20251224
A2513+1 | V1.0.1 |  | SRF_Sunshade_OperateSts | 遮阳帘状运行状态 | 0x0:Not Active 0x1:Close 0x2:Opening 0x3:Stop 0x4:Closing 0x5:Open 0x6:Half_Open 0x7:Reserved | 1 | 0 | 0x4A5 | FLZCU_37 | IF(AP2514="READ","MCU->SOC",IF(AP2514="WRITE","SOC->MCU","")) | OS_ALL | [16 empty] | 0x0 |  |  |  | ON_CHANGE | 3 | UPPER(D2514 & "_" & MID(I2514, SEARCH("0x", I2514) + 2, LEN(I2514))) | "0x"&DEC2HEX(HEX2DEC(AJ2513)+1) | GLOBAL |  | AC2514 | GLOBAL | INT32 | READ | ON_CHANGE | 0x0 | 0x7 |  | AI2514 | "VendorVehicleArea::"&AK2514 | AJ2514 | VLOOKUP(AK2514,'Config'!E$2:'Config'!F$44,2,FALSE) | VENDOR | AN2514 | AO2514 | [9 empty] | V1.4 20251224
A2514+1 | V1.0.0 |  | Sunshade_OverHeatProtect | 遮阳帘过热保护激活状态 | 0x0:No_Error_Inactive 0x1:Active | 1 | 0 | 0x4A5 | FLZCU_37 | IF(AP2515="READ","MCU->SOC",IF(AP2515="WRITE","SOC->MCU","")) | OS_ALL | [16 empty] | 0x0 |  |  |  | ON_CHANGE | 1 | UPPER(D2515 & "_" & MID(I2515, SEARCH("0x", I2515) + 2, LEN(I2515))) | "0x"&DEC2HEX(HEX2DEC(AJ2514)+1) | GLOBAL |  | AC2515 | GLOBAL | INT32 | READ | ON_CHANGE | 0x0 | 0x1 |  | AI2515 | "VendorVehicleArea::"&AK2515 | AJ2515 | VLOOKUP(AK2515,'Config'!E$2:'Config'!F$44,2,FALSE) | VENDOR | AN2515 | AO2515 | [9 empty] | V1.4 20251224
A2515+1 | V1.0.0 |  | SRF_Sunroof_ActualSts | 天窗的实际状态 | 0x0:Not Active 0x1:Open 0x2:Close 0x3:Tilt 0x4:Reserved 0x5:Reserved 0x6:Reserved 0x7:Error | 1 | 0 | 0x4A8 | FLZCU_38 | IF(AP2516="READ","MCU->SOC",IF(AP2516="WRITE","SOC->MCU","")) | OS_ALL | [16 empty] | 0x0 |  |  |  | ON_CHANGE | 3 | UPPER(D2516 & "_" & MID(I2516, SEARCH("0x", I2516) + 2, LEN(I2516))) | "0x"&DEC2HEX(HEX2DEC(AJ2515)+1) | GLOBAL |  | AC2516 | GLOBAL | INT32 | READ | ON_CHANGE | 0x0 | 0x7 |  | AI2516 | "VendorVehicleArea::"&AK2516 | AJ2516 | VLOOKUP(AK2516,'Config'!E$2:'Config'!F$44,2,FALSE) | VENDOR | AN2516 | AO2516 | [9 empty] | V1.4 20251224
A2516+1 | V1.0.0 |  | SRF_Sunshade_ActualSts | 遮阳帘的实际状态 | 0x0:Not Active 0x1:Open 0x2:Close 0x3:Tilt 0x4:Reserved 0x5:Reserved 0x6:Reserved 0x7:Error | 1 | 0 | 0x4A8 | FLZCU_38 | IF(AP2517="READ","MCU->SOC",IF(AP2517="WRITE","SOC->MCU","")) | OS_ALL | [16 empty] | 0x0 |  |  |  | ON_CHANGE | 3 | UPPER(D2517 & "_" & MID(I2517, SEARCH("0x", I2517) + 2, LEN(I2517))) | "0x"&DEC2HEX(HEX2DEC(AJ2516)+1) | GLOBAL |  | AC2517 | GLOBAL | INT32 | READ | ON_CHANGE | 0x0 | 0x7 |  | AI2517 | "VendorVehicleArea::"&AK2517 | AJ2517 | VLOOKUP(AK2517,'Config'!E$2:'Config'!F$44,2,FALSE) | VENDOR | AN2517 | AO2517 | [9 empty] | V1.4 20251224
A2517+1 | V1.0.1 |  | SRF_Sunshade_PositionSts | 遮阳帘开度值 | 0x0:Not Active 0x1:0% 0x2:10% 0x3:20% 0x4:30% 0x5:40% 0x6:50% 0x7:60% 0x8:70% 0x9:80% 0xA:90% 0xB:100% 0xC:Reserved | 1 | 0 | 0x4A8 | FLZCU_38 | IF(AP2518="READ","MCU->SOC",IF(AP2518="WRITE","SOC->MCU","")) | OS_ALL | [16 empty] | 0x0 |  |  |  | ON_CHANGE | 4 | UPPER(D2518 & "_" & MID(I2518, SEARCH("0x", I2518) + 2, LEN(I2518))) | "0x"&DEC2HEX(HEX2DEC(AJ2517)+1) | GLOBAL |  | AC2518 | GLOBAL | INT32 | READ | ON_CHANGE | 0x0 | 0xC |  | AI2518 | "VendorVehicleArea::"&AK2518 | AJ2518 | VLOOKUP(AK2518,'Config'!E$2:'Config'!F$44,2,FALSE) | VENDOR | AN2518 | AO2518 | [9 empty] | V1.4 20251224
A2518+1 | V1.0.1 |  | OBC_CC_ConnectSts | CC connect states | 0x0:Not connected 0x1:Charge Connected 0x2:V2V 0x3:V2L 0x4:Half Connection 0x5:Error 0x6:Reserved 0x7:Reserved | 1 | 0 | 0x477 | CDU_2 | IF(AP2519="READ","MCU->SOC",IF(AP2519="WRITE","SOC->MCU","")) | OS_ALL | [16 empty] | 0x0 |  |  |  | ON_CHANGE | 3 | UPPER(D2519 & "_" & MID(I2519, SEARCH("0x", I2519) + 2, LEN(I2519))) | "0x"&DEC2HEX(HEX2DEC(AJ2518)+1) | GLOBAL |  | AC2519 | GLOBAL | INT32 | READ | ON_CHANGE | 0x0 | 0x7 |  | AI2519 | "VendorVehicleArea::"&AK2519 | AJ2519 | VLOOKUP(AK2519,'Config'!E$2:'Config'!F$44,2,FALSE) | VENDOR | AN2519 | AO2519 | [9 empty] | V1.4 20251224
A2519+1 | V1.0.0 |  | CDU_MILSts | CDU请求点亮MIL灯 OBD方案增加 0x1表示点亮MIL灯 | 0x0:Not Active 0x1:Active | 1 | 0 | 0x477 | CDU_2 | IF(AP2520="READ","MCU->SOC",IF(AP2520="WRITE","SOC->MCU","")) | OS_ALL | [16 empty] | 0x0 |  |  |  | ON_CHANGE | 1 | UPPER(D2520 & "_" & MID(I2520, SEARCH("0x", I2520) + 2, LEN(I2520))) | "0x"&DEC2HEX(HEX2DEC(AJ2519)+1) | GLOBAL |  | AC2520 | GLOBAL | INT32 | READ | ON_CHANGE | 0x0 | 0x1 |  | AI2520 | "VendorVehicleArea::"&AK2520 | AJ2520 | VLOOKUP(AK2520,'Config'!E$2:'Config'!F$44,2,FALSE) | VENDOR | AN2520 | AO2520 | [9 empty] | V1.4 20251224
A2520+1 | V1.0.5 |  | OBC_InnerDischgReq | Internal discharge request | 0x0:No Req 0x1:Req | 1 | 0 | 0x477 | CDU_2 | IF(AP2521="READ","MCU->SOC",IF(AP2521="WRITE","SOC->MCU","")) | OS_ALL | [16 empty] | 0x0 |  |  |  | ON_CHANGE | 1 | UPPER(D2521 & "_" & MID(I2521, SEARCH("0x", I2521) + 2, LEN(I2521))) | "0x"&DEC2HEX(HEX2DEC(AJ2520)+1) | GLOBAL |  | AC2521 | GLOBAL | INT32 | READ | ON_CHANGE | 0x0 | 0x1 |  | AI2521 | "VendorVehicleArea::"&AK2521 | AJ2521 | VLOOKUP(AK2521,'Config'!E$2:'Config'!F$44,2,FALSE) | VENDOR | AN2521 | AO2521 | [9 empty] | V1.4 20251224
A2521+1 | V1.0.3 |  | BMS_BattFaultLampSts | 高压电池故障灯显示 | 0x0:Lamp OFF 0x1:Lamp ON | 1 | 0 | 0x50F | BMS_3_G | IF(AP2522="READ","MCU->SOC",IF(AP2522="WRITE","SOC->MCU","")) | OS_ALL | [16 empty] | 0x0 |  |  |  | ON_CHANGE | 1 | UPPER(D2522 & "_" & MID(I2522, SEARCH("0x", I2522) + 2, LEN(I2522))) | "0x"&DEC2HEX(HEX2DEC(AJ2521)+1) | GLOBAL |  | AC2522 | GLOBAL | INT32 | READ | ON_CHANGE | 0x0 | 0x1 |  | AI2522 | "VendorVehicleArea::"&AK2522 | AJ2522 | VLOOKUP(AK2522,'Config'!E$2:'Config'!F$44,2,FALSE) | VENDOR | AN2522 | AO2522 | [9 empty] | V1.4 20251224
A2522+1 | V1.0.3 |  | BMS_OverTemp_LightSts | BMS_OverTemp_LightSts | 0x0:Lamp OFF 0x1:Lamp ON | 1 | 0 | 0x50F | BMS_3_G | IF(AP2523="READ","MCU->SOC",IF(AP2523="WRITE","SOC->MCU","")) | OS_ALL | [16 empty] | 0x0 |  |  |  | ON_CHANGE | 1 | UPPER(D2523 & "_" & MID(I2523, SEARCH("0x", I2523) + 2, LEN(I2523))) | "0x"&DEC2HEX(HEX2DEC(AJ2522)+1) | GLOBAL |  | AC2523 | GLOBAL | INT32 | READ | ON_CHANGE | 0x0 | 0x1 |  | AI2523 | "VendorVehicleArea::"&AK2523 | AJ2523 | VLOOKUP(AK2523,'Config'!E$2:'Config'!F$44,2,FALSE) | VENDOR | AN2523 | AO2523 | [9 empty] | V1.4 20251224
A2523+1 | V1.0.1 |  | BMS_RemainChg_Time | BMS_RemainChg_Time | 0x7FF:Invalid | 1 | 0 | 0x50F | BMS_3_G | IF(AP2524="READ","MCU->SOC",IF(AP2524="WRITE","SOC->MCU","")) | OS_ALL | [16 empty] | 0x0 |  |  |  | ON_CHANGE | 11 | UPPER(D2524 & "_" & MID(I2524, SEARCH("0x", I2524) + 2, LEN(I2524))) | "0x"&DEC2HEX(HEX2DEC(AJ2523)+1) | GLOBAL |  | AC2524 | GLOBAL | INT32 | READ | ON_CHANGE | 0x0 | 0x7FF |  | AI2524 | "VendorVehicleArea::"&AK2524 | AJ2524 | VLOOKUP(AK2524,'Config'!E$2:'Config'!F$44,2,FALSE) | VENDOR | AN2524 | AO2524 | [9 empty] | V1.4 20251224
A2524+1 | V1.0.3 |  | BMS_ThermalRunawayDis | Thermal run-away | 0x0:no thermalrunaway 0x1:thermalrunaway occur | 1 | 0 | 0x50F | BMS_3_G | IF(AP2525="READ","MCU->SOC",IF(AP2525="WRITE","SOC->MCU","")) | OS_ALL | [16 empty] | 0x0 |  |  |  | ON_CHANGE | 1 | UPPER(D2525 & "_" & MID(I2525, SEARCH("0x", I2525) + 2, LEN(I2525))) | "0x"&DEC2HEX(HEX2DEC(AJ2524)+1) | GLOBAL |  | AC2525 | GLOBAL | INT32 | READ | ON_CHANGE | 0x0 | 0x1 |  | AI2525 | "VendorVehicleArea::"&AK2525 | AJ2525 | VLOOKUP(AK2525,'Config'!E$2:'Config'!F$44,2,FALSE) | VENDOR | AN2525 | AO2525 | [9 empty] | V1.4 20251224
A2525+1 | V1.0.3 |  | BMS_TBOXIsolationFault | battery insulation fault state | 0x0:no fault 0x1:Fault L1 0x2:Fault L2 0x3:Fault L3 | 1 | 0 | 0x50F | BMS_3_G | IF(AP2526="READ","MCU->SOC",IF(AP2526="WRITE","SOC->MCU","")) | OS_ALL | [16 empty] | 0x0 |  |  |  | ON_CHANGE | 2 | UPPER(D2526 & "_" & MID(I2526, SEARCH("0x", I2526) + 2, LEN(I2526))) | "0x"&DEC2HEX(HEX2DEC(AJ2525)+1) | GLOBAL |  | AC2526 | GLOBAL | INT32 | READ | ON_CHANGE | 0x0 | 0x3 |  | AI2526 | "VendorVehicleArea::"&AK2526 | AJ2526 | VLOOKUP(AK2526,'Config'!E$2:'Config'!F$44,2,FALSE) | VENDOR | AN2526 | AO2526 | [9 empty] | V1.4 20251224
A2526+1 | V1.0.1 |  | BMS_PreWarmDis | preheat and keepwarm indication | 0x0:none 0x1:preheat state 0x2:keepwarm state | 1 | 0 | 0x50F | BMS_3_G | IF(AP2527="READ","MCU->SOC",IF(AP2527="WRITE","SOC->MCU","")) | OS_ALL | [16 empty] | 0x0 |  |  |  | ON_CHANGE | 2 | UPPER(D2527 & "_" & MID(I2527, SEARCH("0x", I2527) + 2, LEN(I2527))) | "0x"&DEC2HEX(HEX2DEC(AJ2526)+1) | GLOBAL |  | AC2527 | GLOBAL | INT32 | READ | ON_CHANGE | 0x0 | 0x2 |  | AI2527 | "VendorVehicleArea::"&AK2527 | AJ2527 | VLOOKUP(AK2527,'Config'!E$2:'Config'!F$44,2,FALSE) | VENDOR | AN2527 | AO2527 | [9 empty] | V1.4 20251224
A2527+1 | V1.0.1 |  | BMS_HvBattSoeActDisChaCyc | actual discahrge power acumulation in one driving cycle | 0xFFFE:Abnormal 0xFFFF:Invalid | 0.1 | 0 | 0x5FB | BMS_9 | IF(AP2528="READ","MCU->SOC",IF(AP2528="WRITE","SOC->MCU","")) | OS_ALL | [16 empty] | 0xFFFF |  |  |  | ON_CHANGE | 16 | UPPER(D2528 & "_" & MID(I2528, SEARCH("0x", I2528) + 2, LEN(I2528))) | "0x"&DEC2HEX(HEX2DEC(AJ2527)+1) | GLOBAL |  | AC2528 | GLOBAL | INT32 | READ | ON_CHANGE | 0x0 | 0x270F |  | AI2528 | "VendorVehicleArea::"&AK2528 | AJ2528 | VLOOKUP(AK2528,'Config'!E$2:'Config'!F$44,2,FALSE) | VENDOR | AN2528 | AO2528 | [9 empty] | V1.4 20251224
A2528+1 | V1.0.1 |  | BMS_HvBattSoeActReChaCyc | actual recahrge power acumulation in one driving cycle | 0xFFFE:Abnormal 0xFFFF:Invalid | 0.1 | 0 | 0x5FB | BMS_9 | IF(AP2529="READ","MCU->SOC",IF(AP2529="WRITE","SOC->MCU","")) | OS_ALL | [16 empty] | 0xFFFF |  |  |  | ON_CHANGE | 16 | UPPER(D2529 & "_" & MID(I2529, SEARCH("0x", I2529) + 2, LEN(I2529))) | "0x"&DEC2HEX(HEX2DEC(AJ2528)+1) | GLOBAL |  | AC2529 | GLOBAL | INT32 | READ | ON_CHANGE | 0x0 | 0x270F |  | AI2529 | "VendorVehicleArea::"&AK2529 | AJ2529 | VLOOKUP(AK2529,'Config'!E$2:'Config'!F$44,2,FALSE) | VENDOR | AN2529 | AO2529 | [9 empty] | V1.4 20251224
A2529+1 | V1.0.0 |  | BMS_HvBattRatedEnergy | battery rated energy | 0x3FFE:Abnormal 0x3FFF:Invalid | 0.1 | 0 | 0x5FB | BMS_9 | IF(AP2530="READ","MCU->SOC",IF(AP2530="WRITE","SOC->MCU","")) | OS_ALL | [16 empty] | 0x3FFE |  |  |  | ON_CHANGE | 14 | UPPER(D2530 & "_" & MID(I2530, SEARCH("0x", I2530) + 2, LEN(I2530))) | "0x"&DEC2HEX(HEX2DEC(AJ2529)+1) | GLOBAL |  | AC2530 | GLOBAL | INT32 | READ | ON_CHANGE | 0x0 | 0x270F |  | AI2530 | "VendorVehicleArea::"&AK2530 | AJ2530 | VLOOKUP(AK2530,'Config'!E$2:'Config'!F$44,2,FALSE) | VENDOR | AN2530 | AO2530 | [9 empty] | V1.4 20251224
A2530+1 | V1.0.0 |  | BMS_HvBattRatedU | battery rated voltage | 0x3FFE:Abnormal 0x3FFF:Invalid | 0.1 | 0 | 0x5FB | BMS_9 | IF(AP2531="READ","MCU->SOC",IF(AP2531="WRITE","SOC->MCU","")) | OS_ALL | [16 empty] | 0x3FFE |  |  |  | ON_CHANGE | 14 | UPPER(D2531 & "_" & MID(I2531, SEARCH("0x", I2531) + 2, LEN(I2531))) | "0x"&DEC2HEX(HEX2DEC(AJ2530)+1) | GLOBAL |  | AC2531 | GLOBAL | INT32 | READ | ON_CHANGE | 0x0 | 0x270F |  | AI2531 | "VendorVehicleArea::"&AK2531 | AJ2531 | VLOOKUP(AK2531,'Config'!E$2:'Config'!F$44,2,FALSE) | VENDOR | AN2531 | AO2531 | [9 empty] | V1.4 20251224
A2531+1 | V1.0.0 |  | BMS_HvBattTypeCode | battery type | 0x0:reserved 0x1:LFP 0x2:LMO 0x3:LCO 0x4:NCM 0x5:Polymer Lithium ion 0x6:Supercapacitors 0x7:LTO 0xFC:Fuel Cell 0xFF:other type | 1 | 0 | 0x5FB | BMS_9 | IF(AP2532="READ","MCU->SOC",IF(AP2532="WRITE","SOC->MCU","")) | OS_ALL | [16 empty] | 0xFF |  |  |  | ON_CHANGE | 8 | UPPER(D2532 & "_" & MID(I2532, SEARCH("0x", I2532) + 2, LEN(I2532))) | "0x"&DEC2HEX(HEX2DEC(AJ2531)+1) | GLOBAL |  | AC2532 | GLOBAL | INT32 | READ | ON_CHANGE | 0x0 | 0xFF |  | AI2532 | "VendorVehicleArea::"&AK2532 | AJ2532 | VLOOKUP(AK2532,'Config'!E$2:'Config'!F$44,2,FALSE) | VENDOR | AN2532 | AO2532 | [9 empty] | V1.4 20251224
A2532+1 | V1.0.0 |  | BMS_HvBattManufcCode | battery manufacture code | 0xFFFFFFFE:Abnormal 0xFFFFFFFF:Invalid | 1 | 0 | 0x5FB | BMS_9 | IF(AP2533="READ","MCU->SOC",IF(AP2533="WRITE","SOC->MCU","")) | OS_ALL | [16 empty] | 0x0 |  |  |  | ON_CHANGE | 32 | UPPER(D2533 & "_" & MID(I2533, SEARCH("0x", I2533) + 2, LEN(I2533))) | "0x"&DEC2HEX(HEX2DEC(AJ2532)+1) | GLOBAL |  | AC2533 | GLOBAL | INT32 | READ | ON_CHANGE | 0x0 | 0xFFFFFFFF |  | AI2533 | "VendorVehicleArea::"&AK2533 | AJ2533 | VLOOKUP(AK2533,'Config'!E$2:'Config'!F$44,2,FALSE) | VENDOR | AN2533 | AO2533 | [9 empty] | V1.4 20251224
A2533+1 | V1.0.0 |  | BMS_HvBattTempSensorTotalNum | battery cell temperature sensor numbers | 0xFFFE:Abnormal 0xFFFF:Invalid | 1 | 0 | 0x5FB | BMS_9 | IF(AP2534="READ","MCU->SOC",IF(AP2534="WRITE","SOC->MCU","")) | OS_ALL | [16 empty] | 0xFFFF |  |  |  | ON_CHANGE | 16 | UPPER(D2534 & "_" & MID(I2534, SEARCH("0x", I2534) + 2, LEN(I2534))) | "0x"&DEC2HEX(HEX2DEC(AJ2533)+1) | GLOBAL |  | AC2534 | GLOBAL | INT32 | READ | ON_CHANGE | 0x0 | 0xFFFE |  | AI2534 | "VendorVehicleArea::"&AK2534 | AJ2534 | VLOOKUP(AK2534,'Config'!E$2:'Config'!F$44,2,FALSE) | VENDOR | AN2534 | AO2534 | [9 empty] | V1.4 20251224
A2534+1 | V1.0.0 |  | BMS_HvBattTempSensorTempMaxNum | highest cell temperature sensor number | 0xFE:Abnormal 0xFF:Invalid | 1 | 0 | 0x5FB | BMS_9 | IF(AP2535="READ","MCU->SOC",IF(AP2535="WRITE","SOC->MCU","")) | OS_ALL | [16 empty] | 0xFF |  |  |  | ON_CHANGE | 8 | UPPER(D2535 & "_" & MID(I2535, SEARCH("0x", I2535) + 2, LEN(I2535))) | "0x"&DEC2HEX(HEX2DEC(AJ2534)+1) | GLOBAL |  | AC2535 | GLOBAL | INT32 | READ | ON_CHANGE | 0x1 | 0xFA |  | AI2535 | "VendorVehicleArea::"&AK2535 | AJ2535 | VLOOKUP(AK2535,'Config'!E$2:'Config'!F$44,2,FALSE) | VENDOR | AN2535 | AO2535 | [9 empty] | V1.4 20251224
A2535+1 | V1.0.0 |  | BMS_HvBattTempSensorTempMinNum | lowest cell temperature sensor number | 0xFE:Abnormal 0xFF:Invalid | 1 | 0 | 0x5FB | BMS_9 | IF(AP2536="READ","MCU->SOC",IF(AP2536="WRITE","SOC->MCU","")) | OS_ALL | [16 empty] | 0xFF |  |  |  | ON_CHANGE | 8 | UPPER(D2536 & "_" & MID(I2536, SEARCH("0x", I2536) + 2, LEN(I2536))) | "0x"&DEC2HEX(HEX2DEC(AJ2535)+1) | GLOBAL |  | AC2536 | GLOBAL | INT32 | READ | ON_CHANGE | 0x1 | 0xFA |  | AI2536 | "VendorVehicleArea::"&AK2536 | AJ2536 | VLOOKUP(AK2536,'Config'!E$2:'Config'!F$44,2,FALSE) | VENDOR | AN2536 | AO2536 | [9 empty] | V1.4 20251224
A2536+1 | V1.0.1 |  | BMS_HvBattTempMaxNum | highest temperature module number | 0xFE:Abnormal 0xFF:Invalid | 1 | 0 | 0x5FB | BMS_9 | IF(AP2537="READ","MCU->SOC",IF(AP2537="WRITE","SOC->MCU","")) | OS_ALL | [16 empty] | 0xFF |  |  |  | ON_CHANGE | 8 | UPPER(D2537 & "_" & MID(I2537, SEARCH("0x", I2537) + 2, LEN(I2537))) | "0x"&DEC2HEX(HEX2DEC(AJ2536)+1) | GLOBAL |  | AC2537 | GLOBAL | INT32 | READ | ON_CHANGE | 0x1 | 0xFA |  | AI2537 | "VendorVehicleArea::"&AK2537 | AJ2537 | VLOOKUP(AK2537,'Config'!E$2:'Config'!F$44,2,FALSE) | VENDOR | AN2537 | AO2537 | [9 empty] | V1.4 20251224
A2537+1 | V1.0.1 |  | BMS_HvBattTempMinNum | lowest temperature module number | 0xFE:Abnormal 0xFF:Invalid | 1 | 0 | 0x5FB | BMS_9 | IF(AP2538="READ","MCU->SOC",IF(AP2538="WRITE","SOC->MCU","")) | OS_ALL | [16 empty] | 0xFF |  |  |  | ON_CHANGE | 8 | UPPER(D2538 & "_" & MID(I2538, SEARCH("0x", I2538) + 2, LEN(I2538))) | "0x"&DEC2HEX(HEX2DEC(AJ2537)+1) | GLOBAL |  | AC2538 | GLOBAL | INT32 | READ | ON_CHANGE | 0x1 | 0xFA |  | AI2538 | "VendorVehicleArea::"&AK2538 | AJ2538 | VLOOKUP(AK2538,'Config'!E$2:'Config'!F$44,2,FALSE) | VENDOR | AN2538 | AO2538 | [9 empty] | V1.4 20251224
A2538+1 | V1.0.0 |  | BMS_BattCellTotalNum | battery cell numbers | 0xFFFE:Abnormal 0xFFFF:Invalid | 1 | 0 | 0x5FB | BMS_9 | IF(AP2539="READ","MCU->SOC",IF(AP2539="WRITE","SOC->MCU","")) | OS_ALL | [16 empty] | 0xFFFF |  |  |  | ON_CHANGE | 16 | UPPER(D2539 & "_" & MID(I2539, SEARCH("0x", I2539) + 2, LEN(I2539))) | "0x"&DEC2HEX(HEX2DEC(AJ2538)+1) | GLOBAL |  | AC2539 | GLOBAL | INT32 | READ | ON_CHANGE | 0x0 | 0xFFFB |  | AI2539 | "VendorVehicleArea::"&AK2539 | AJ2539 | VLOOKUP(AK2539,'Config'!E$2:'Config'!F$44,2,FALSE) | VENDOR | AN2539 | AO2539 | [9 empty] | V1.4 20251224
A2539+1 | V1.0.0 |  | BMS_HvBattVoltMaxNum | highest cell voltage module number | 0xFE:Abnormal 0xFF:Invalid | 1 | 0 | 0x5FB | BMS_9 | IF(AP2540="READ","MCU->SOC",IF(AP2540="WRITE","SOC->MCU","")) | OS_ALL | [16 empty] | 0xFF |  |  |  | ON_CHANGE | 8 | UPPER(D2540 & "_" & MID(I2540, SEARCH("0x", I2540) + 2, LEN(I2540))) | "0x"&DEC2HEX(HEX2DEC(AJ2539)+1) | GLOBAL |  | AC2540 | GLOBAL | INT32 | READ | ON_CHANGE | 0x1 | 0xFA |  | AI2540 | "VendorVehicleArea::"&AK2540 | AJ2540 | VLOOKUP(AK2540,'Config'!E$2:'Config'!F$44,2,FALSE) | VENDOR | AN2540 | AO2540 | [9 empty] | V1.4 20251224
A2540+1 | V1.0.0 |  | BMS_HvBattVoltMinNum | lowest cell voltage module number | 0xFE:Abnormal 0xFF:Invalid | 1 | 0 | 0x5FB | BMS_9 | IF(AP2541="READ","MCU->SOC",IF(AP2541="WRITE","SOC->MCU","")) | OS_ALL | [16 empty] | 0xFF |  |  |  | ON_CHANGE | 8 | UPPER(D2541 & "_" & MID(I2541, SEARCH("0x", I2541) + 2, LEN(I2541))) | "0x"&DEC2HEX(HEX2DEC(AJ2540)+1) | GLOBAL |  | AC2541 | GLOBAL | INT32 | READ | ON_CHANGE | 0x1 | 0xFA |  | AI2541 | "VendorVehicleArea::"&AK2541 | AJ2541 | VLOOKUP(AK2541,'Config'!E$2:'Config'!F$44,2,FALSE) | VENDOR | AN2541 | AO2541 | [9 empty] | V1.4 20251224
A2541+1 | V1.0.0 |  | BMS_ActualSOCMin | 最小真实SOC | 0xFFF:Invalid | 0.025 | 0 | 0x5FB | BMS_9 | IF(AP2542="READ","MCU->SOC",IF(AP2542="WRITE","SOC->MCU","")) | OS_ALL | [16 empty] | 0xFFF |  |  |  | ON_CHANGE | 12 | UPPER(D2542 & "_" & MID(I2542, SEARCH("0x", I2542) + 2, LEN(I2542))) | "0x"&DEC2HEX(HEX2DEC(AJ2541)+1) | GLOBAL |  | AC2542 | GLOBAL | INT32 | READ | ON_CHANGE | 0x0 | 0xFA0 |  | AI2542 | "VendorVehicleArea::"&AK2542 | AJ2542 | VLOOKUP(AK2542,'Config'!E$2:'Config'!F$44,2,FALSE) | VENDOR | AN2542 | AO2542 | [9 empty] | V1.4 20251224
A2542+1 | V1.0.0 |  | BMS_ActualSOCMax | 最大真实SOC | 0xFFF:Invalid | 0.025 | 0 | 0x5FB | BMS_9 | IF(AP2543="READ","MCU->SOC",IF(AP2543="WRITE","SOC->MCU","")) | OS_ALL | [16 empty] | 0xFFF |  |  |  | ON_CHANGE | 12 | UPPER(D2543 & "_" & MID(I2543, SEARCH("0x", I2543) + 2, LEN(I2543))) | "0x"&DEC2HEX(HEX2DEC(AJ2542)+1) | GLOBAL |  | AC2543 | GLOBAL | INT32 | READ | ON_CHANGE | 0x0 | 0xFA0 |  | AI2543 | "VendorVehicleArea::"&AK2543 | AJ2543 | VLOOKUP(AK2543,'Config'!E$2:'Config'!F$44,2,FALSE) | VENDOR | AN2543 | AO2543 | [9 empty] | V1.4 20251224
A2543+1 | V1.0.1 |  | BMS_HvBattCellVoltMax_Num | highest voltage cell number | 0xFE:Abnormal 0xFF:Invalid | 1 | 0 | 0x4C8 | BMS_12 | IF(AP2544="READ","MCU->SOC",IF(AP2544="WRITE","SOC->MCU","")) | OS_ALL | [16 empty] | 0xFF |  |  |  | ON_CHANGE | 8 | UPPER(D2544 & "_" & MID(I2544, SEARCH("0x", I2544) + 2, LEN(I2544))) | "0x"&DEC2HEX(HEX2DEC(AJ2543)+1) | GLOBAL |  | AC2544 | GLOBAL | INT32 | READ | ON_CHANGE | 0x0 | 0xFA |  | AI2544 | "VendorVehicleArea::"&AK2544 | AJ2544 | VLOOKUP(AK2544,'Config'!E$2:'Config'!F$44,2,FALSE) | VENDOR | AN2544 | AO2544 | [9 empty] | V1.4 20251224
A2544+1 | V1.0.1 |  | BMS_HvBattCellVoltMax | highest cell voltage | 0xFFFE:Abnormal 0xFFFF:Invalid | 0.001 | 0 | 0x4C8 | BMS_12 | IF(AP2545="READ","MCU->SOC",IF(AP2545="WRITE","SOC->MCU","")) | OS_ALL | [16 empty] | 0xFFFE |  |  |  | ON_CHANGE | 16 | UPPER(D2545 & "_" & MID(I2545, SEARCH("0x", I2545) + 2, LEN(I2545))) | "0x"&DEC2HEX(HEX2DEC(AJ2544)+1) | GLOBAL |  | AC2545 | GLOBAL | INT32 | READ | ON_CHANGE | 0x0 | 0x3A98 |  | AI2545 | "VendorVehicleArea::"&AK2545 | AJ2545 | VLOOKUP(AK2545,'Config'!E$2:'Config'!F$44,2,FALSE) | VENDOR | AN2545 | AO2545 | [9 empty] | V1.4 20251224
A2545+1 | V1.0.1 |  | BMS_HvBattCellVoltMin_Num | lowest voltage cell number | 0xFE:Abnormal 0xFF:Invalid | 1 | 0 | 0x4C8 | BMS_12 | IF(AP2546="READ","MCU->SOC",IF(AP2546="WRITE","SOC->MCU","")) | OS_ALL | [16 empty] | 0xFF |  |  |  | ON_CHANGE | 8 | UPPER(D2546 & "_" & MID(I2546, SEARCH("0x", I2546) + 2, LEN(I2546))) | "0x"&DEC2HEX(HEX2DEC(AJ2545)+1) | GLOBAL |  | AC2546 | GLOBAL | INT32 | READ | ON_CHANGE | 0x0 | 0xFA |  | AI2546 | "VendorVehicleArea::"&AK2546 | AJ2546 | VLOOKUP(AK2546,'Config'!E$2:'Config'!F$44,2,FALSE) | VENDOR | AN2546 | AO2546 | [9 empty] | V1.4 20251224
A2546+1 | V1.0.1 |  | BMS_HvBattCellVoltMin | lowest cell voltage | 0xFFFE:Abnormal 0xFFFF:Invalid | 0.001 | 0 | 0x4C8 | BMS_12 | IF(AP2547="READ","MCU->SOC",IF(AP2547="WRITE","SOC->MCU","")) | OS_ALL | [16 empty] | 0xFFFE |  |  |  | ON_CHANGE | 16 | UPPER(D2547 & "_" & MID(I2547, SEARCH("0x", I2547) + 2, LEN(I2547))) | "0x"&DEC2HEX(HEX2DEC(AJ2546)+1) | GLOBAL |  | AC2547 | GLOBAL | INT32 | READ | ON_CHANGE | 0x0 | 0x3A98 |  | AI2547 | "VendorVehicleArea::"&AK2547 | AJ2547 | VLOOKUP(AK2547,'Config'!E$2:'Config'!F$44,2,FALSE) | VENDOR | AN2547 | AO2547 | [9 empty] | V1.4 20251224
A2547+1 | V1.0.1 |  | BMS_Chg_Sts | BMS_Chg_Sts | 0x1:Parking chagre 0x2:Driving charge 0x3:no charge 0x4:charge complete 0xE:Abnomal 0xF:Invalid | 1 | 0 | 0x4C8 | BMS_12 | IF(AP2548="READ","MCU->SOC",IF(AP2548="WRITE","SOC->MCU","")) | OS_ALL | [16 empty] | 0x0 |  |  |  | ON_CHANGE | 4 | UPPER(D2548 & "_" & MID(I2548, SEARCH("0x", I2548) + 2, LEN(I2548))) | "0x"&DEC2HEX(HEX2DEC(AJ2547)+1) | GLOBAL |  | AC2548 | GLOBAL | INT32 | READ | ON_CHANGE | 0x0 | 0xF |  | AI2548 | "VendorVehicleArea::"&AK2548 | AJ2548 | VLOOKUP(AK2548,'Config'!E$2:'Config'!F$44,2,FALSE) | VENDOR | AN2548 | AO2548 | [9 empty] | V1.4 20251224
A2548+1 | V1.0.0 |  | EPS_2_Steer_ReturnRmd_Sts | Steer wheeel return Sts(捷途D01） | 0x0:No_Active 0x1:ON 0x2:OFF 0x3:Reserved | 1 | 0 | 0x4D3 | EPS_2 | IF(AP2549="READ","MCU->SOC",IF(AP2549="WRITE","SOC->MCU","")) | OS_ALL | [16 empty] | 0x0 |  |  |  | ON_CHANGE | 2 | UPPER(D2549 & "_" & MID(I2549, SEARCH("0x", I2549) + 2, LEN(I2549))) | "0x"&DEC2HEX(HEX2DEC(AJ2548)+1) | GLOBAL |  | AC2549 | GLOBAL | INT32 | READ | ON_CHANGE | 0x0 | 0x3 |  | AI2549 | "VendorVehicleArea::"&AK2549 | AJ2549 | VLOOKUP(AK2549,'Config'!E$2:'Config'!F$44,2,FALSE) | VENDOR | AN2549 | AO2549 | [9 empty] | V1.4 20251224
A2549+1 | V1.0.3 |  | EPS_2_Steer_ReturnRmd | Steer wheeel return remind(捷途D01） | 0x0:No Tip 0x1:Tip return finish 0x2:Tip return left 0x3:Tip return right | 1 | 0 | 0x4D3 | EPS_2 | IF(AP2550="READ","MCU->SOC",IF(AP2550="WRITE","SOC->MCU","")) | OS_ALL | [16 empty] | 0x0 |  |  |  | ON_CHANGE | 2 | UPPER(D2550 & "_" & MID(I2550, SEARCH("0x", I2550) + 2, LEN(I2550))) | "0x"&DEC2HEX(HEX2DEC(AJ2549)+1) | GLOBAL |  | AC2550 | GLOBAL | INT32 | READ | ON_CHANGE | 0x0 | 0x3 |  | AI2550 | "VendorVehicleArea::"&AK2550 | AJ2550 | VLOOKUP(AK2550,'Config'!E$2:'Config'!F$44,2,FALSE) | VENDOR | AN2550 | AO2550 | [9 empty] | V1.4 20251224
A2550+1 | V1.0.0 |  | EPS_2_MFS_ShakeSts | 方向盘震动反馈(捷途D01） | 0x0:No_Active 0x1:ON 0x2:OFF 0x3:reserved | 1 | 0 | 0x4D3 | EPS_2 | IF(AP2551="READ","MCU->SOC",IF(AP2551="WRITE","SOC->MCU","")) | OS_ALL | [16 empty] | 0x0 |  |  |  | ON_CHANGE | 2 | UPPER(D2551 & "_" & MID(I2551, SEARCH("0x", I2551) + 2, LEN(I2551))) | "0x"&DEC2HEX(HEX2DEC(AJ2550)+1) | GLOBAL |  | AC2551 | GLOBAL | INT32 | READ | ON_CHANGE | 0x0 | 0x3 |  | AI2551 | "VendorVehicleArea::"&AK2551 | AJ2551 | VLOOKUP(AK2551,'Config'!E$2:'Config'!F$44,2,FALSE) | VENDOR | AN2551 | AO2551 | [9 empty] | V1.4 20251224
A2551+1 | V1.0.0 |  | DWD_TextDisp | 报警提示内容 | 0x0:No Active 0x1:Speed exceed 10km/h 0x2:Speed exceed 5km/h 0x3:Controller pedal undeploy 0x4:Slope exceed 10° 0x5:Driving mode is snow、mud、sand 0x6:Keep low speed 0x7:Out rearview mirror undeploy 0x8:Doors are open 0x9:Trunk are open 0xA:System is fail 0xB:System is not available 0xC:Sys exit | 1 | 0 | 0x532 | DWDM_1 | IF(AP2552="READ","MCU->SOC",IF(AP2552="WRITE","SOC->MCU","")) | OS_ALL | [16 empty] | 0x0 |  |  |  | ON_CHANGE | 4 | UPPER(D2552 & "_" & MID(I2552, SEARCH("0x", I2552) + 2, LEN(I2552))) | "0x"&DEC2HEX(HEX2DEC(AJ2551)+1) | GLOBAL |  | AC2552 | GLOBAL | INT32 | READ | ON_CHANGE | 0x0 | 0xF |  | AI2552 | "VendorVehicleArea::"&AK2552 | AJ2552 | VLOOKUP(AK2552,'Config'!E$2:'Config'!F$44,2,FALSE) | VENDOR | AN2552 | AO2552 | [9 empty] | V1.4 20251224
A2552+1 | V1.0.0 |  | DWD_SoundIndcn | 报警声音提示 | 0x0:No warning 0x1:Long beep 0x2:3Hz 0x3:1.5Hz | 1 | 0 | 0x532 | DWDM_1 | IF(AP2553="READ","MCU->SOC",IF(AP2553="WRITE","SOC->MCU","")) | OS_ALL | [16 empty] | 0x0 |  |  |  | ON_CHANGE | 2 | UPPER(D2553 & "_" & MID(I2553, SEARCH("0x", I2553) + 2, LEN(I2553))) | "0x"&DEC2HEX(HEX2DEC(AJ2552)+1) | GLOBAL |  | AC2553 | GLOBAL | INT32 | READ | ON_CHANGE | 0x0 | 0x3 |  | AI2553 | "VendorVehicleArea::"&AK2553 | AJ2553 | VLOOKUP(AK2553,'Config'!E$2:'Config'!F$44,2,FALSE) | VENDOR | AN2553 | AO2553 | [9 empty] | V1.4 20251224
A2553+1 | V1.0.0 |  | LSensorFailSts | 0x0：传感器正常 0x1：传感器故障 | 0x0:Sensor normal 0x1:Sensor fault | 1 | 0 | 0x532 | DWDM_1 | IF(AP2554="READ","MCU->SOC",IF(AP2554="WRITE","SOC->MCU","")) | OS_ALL | [16 empty] | 0x0 |  |  |  | ON_CHANGE | 1 | UPPER(D2554 & "_" & MID(I2554, SEARCH("0x", I2554) + 2, LEN(I2554))) | "0x"&DEC2HEX(HEX2DEC(AJ2553)+1) | GLOBAL |  | AC2554 | GLOBAL | INT32 | READ | ON_CHANGE | 0x0 | 0x1 |  | AI2554 | "VendorVehicleArea::"&AK2554 | AJ2554 | VLOOKUP(AK2554,'Config'!E$2:'Config'!F$44,2,FALSE) | VENDOR | AN2554 | AO2554 | [9 empty] | V1.4 20251224
A2554+1 | V1.0.0 |  | RSensorFailSts | 0x0：传感器正常 0x1：传感器故障 | 0x0:Sensor normal 0x1:Sensor fault | 1 | 0 | 0x532 | DWDM_1 | IF(AP2555="READ","MCU->SOC",IF(AP2555="WRITE","SOC->MCU","")) | OS_ALL | [16 empty] | 0x0 |  |  |  | ON_CHANGE | 1 | UPPER(D2555 & "_" & MID(I2555, SEARCH("0x", I2555) + 2, LEN(I2555))) | "0x"&DEC2HEX(HEX2DEC(AJ2554)+1) | GLOBAL |  | AC2555 | GLOBAL | INT32 | READ | ON_CHANGE | 0x0 | 0x1 |  | AI2555 | "VendorVehicleArea::"&AK2555 | AJ2555 | VLOOKUP(AK2555,'Config'!E$2:'Config'!F$44,2,FALSE) | VENDOR | AN2555 | AO2555 | [9 empty] | V1.4 20251224
A2555+1 | V1.0.3 |  | DWD_Distance | 报警距离分段 | 0x0:No object 0x1:Object in zone 1, 0~5cm 0x2:Object in zone 2, 6~10cm 0x3:Object in zone 3, 11~15cm 0x4:Object in zone 4, 16~20cm 0x5:Object in zone 5, 21~25cm 0x6:Object in zone 6, 26~30cm 0x7:Object in zone 7, 31~35cm 0x8:Object in zone 8, 36~40cm 0x9:Object in zone 9, 41~45cm 0xA:Object in zone 10, 46~50cm 0xB:Object in zone 11, 51~55cm 0xC:Object in zone 12, 56~60cm 0xD:Object in zone 13, 61~65cm 0xE:Object in zone 14, 66~70cm 0xF:Object in zone 15, 71~75cm 0x10:Object in zone 16, 76~80cm 0x11:Object in zone 17, 81~85cm 0x12:Object in zone 18, 86~90cm 0x13:Object in zone 19, 91~95cm 0x14:Object in zone 20, 96~100cm 0x15:Object in zone 21, 101~105cm 0x16:Object in zone 22, 105~110cm 0x17:Object in zone 23, 111~115cm 0x18:Object in zone 24, 116~120cm 0x19:Object in zone 25, 121~125cm 0x1A:Object in zone 26, 126~130cm 0x1B:Object in zone 27, 131~135cm 0x1C:Object in zone 28, 136~140cm 0x1D:Object in zone 29, 141~145cm 0x1E:Object in zone 30, 146~150cm | 1 | 0 | 0x532 | DWDM_1 | IF(AP2556="READ","MCU->SOC",IF(AP2556="WRITE","SOC->MCU","")) | OS_ALL | [16 empty] | 0x0 |  |  |  | ON_CHANGE | 5 | UPPER(D2556 & "_" & MID(I2556, SEARCH("0x", I2556) + 2, LEN(I2556))) | "0x"&DEC2HEX(HEX2DEC(AJ2555)+1) | GLOBAL |  | AC2556 | GLOBAL | INT32 | READ | ON_CHANGE | 0x0 | 0x1F |  | AI2556 | "VendorVehicleArea::"&AK2556 | AJ2556 | VLOOKUP(AK2556,'Config'!E$2:'Config'!F$44,2,FALSE) | VENDOR | AN2556 | AO2556 | [9 empty] | V1.4 20251224
A2556+1 | V1.0.0 |  | DWD_Switch | 涉水雷达开关状态 | 0x0:Not Active 0x1:ON 0x2:OFF 0x3:Reserved | 1 | 0 | 0x532 | DWDM_1 | IF(AP2557="READ","MCU->SOC",IF(AP2557="WRITE","SOC->MCU","")) | OS_ALL | [16 empty] | 0x0 |  |  |  | ON_CHANGE | 2 | UPPER(D2557 & "_" & MID(I2557, SEARCH("0x", I2557) + 2, LEN(I2557))) | "0x"&DEC2HEX(HEX2DEC(AJ2556)+1) | GLOBAL |  | AC2557 | GLOBAL | INT32 | READ | ON_CHANGE | 0x0 | 0x3 |  | AI2557 | "VendorVehicleArea::"&AK2557 | AJ2557 | VLOOKUP(AK2557,'Config'!E$2:'Config'!F$44,2,FALSE) | VENDOR | AN2557 | AO2557 | [9 empty] | V1.4 20251224
A2557+1 | V1.0.0 |  | RADAR_1_RadarDetectSts | 雷达探测状态 当发01，IHU_以前探头音讯蜂鸣扬声器； 当发10，IHU_以后探头音讯蜂鸣扬声器 ICM_接收此信号，但前_后探头均用一种音讯蜂鸣。 | 0x0:No_Detecting_Startup 0x1:Front_Radar_Detecting 0x2:Rear_Radar_Detecting 0x3:Not_Used | 1 | 0 | 0x530 | RADAR_1 | IF(AP2558="READ","MCU->SOC",IF(AP2558="WRITE","SOC->MCU","")) | OS_ALL | [16 empty] | 0x0 |  |  |  | ON_CHANGE | 2 | UPPER(D2558 & "_" & MID(I2558, SEARCH("0x", I2558) + 2, LEN(I2558))) | "0x"&DEC2HEX(HEX2DEC(AJ2557)+1) | GLOBAL |  | AC2558 | GLOBAL | INT32 | READ | ON_CHANGE | 0x0 | 0x3 |  | AI2558 | "VendorVehicleArea::"&AK2558 | AJ2558 | VLOOKUP(AK2558,'Config'!E$2:'Config'!F$44,2,FALSE) | VENDOR | AN2558 | AO2558 | [9 empty] | V1.4 20251224
A2558+1 | V1.0.0 |  | RADAR_1_RadarWorkSts | 雷达系统工作状态 1、Active:当打开PAS_开关或打到倒文件，雷达模块开始工作，此时发1， IHU_接收到后即便用户未打开IHU，也会通过此信号自动点亮屏幕； 2、Not_Active:当不在倒档且PAS_开关关闭，或者车速大于15km_h_时，发0(Not_Active)。 3、自检提示音:雷达工作状态位由0_变化为1_时，仪表根据探头状态信息发出相应提示音，如果探头有故障则长鸣2_秒提示探头故障，如果探头没有故障则鸣叫，0.5_秒提示雷达进入工作状态。 | 0x0:Not_Active 0x1:Active | 1 | 0 | 0x530 | RADAR_1 | IF(AP2559="READ","MCU->SOC",IF(AP2559="WRITE","SOC->MCU","")) | OS_ALL | [16 empty] | 0x0 |  |  |  | ON_CHANGE | 1 | UPPER(D2559 & "_" & MID(I2559, SEARCH("0x", I2559) + 2, LEN(I2559))) | "0x"&DEC2HEX(HEX2DEC(AJ2558)+1) | GLOBAL |  | AC2559 | GLOBAL | INT32 | READ | ON_CHANGE | 0x0 | 0x1 |  | AI2559 | "VendorVehicleArea::"&AK2559 | AJ2559 | VLOOKUP(AK2559,'Config'!E$2:'Config'!F$44,2,FALSE) | VENDOR | AN2559 | AO2559 | [9 empty] | V1.4 20251224
A2559+1 | V1.0.0 |  | RADAR_1_Resd1 | Profile1A:E2E Reserved |  | 1 | 0 | 0x530 | RADAR_1 | IF(AP2560="READ","MCU->SOC",IF(AP2560="WRITE","SOC->MCU","")) | OS_ALL | [16 empty] | 0x0 |  |  |  | ON_CHANGE | 1 | UPPER(D2560 & "_" & MID(I2560, SEARCH("0x", I2560) + 2, LEN(I2560))) | "0x"&DEC2HEX(HEX2DEC(AJ2559)+1) | GLOBAL |  | AC2560 | GLOBAL | INT32 | READ | ON_CHANGE | 0x0 | 0x1 |  | AI2560 | "VendorVehicleArea::"&AK2560 | AJ2560 | VLOOKUP(AK2560,'Config'!E$2:'Config'!F$44,2,FALSE) | VENDOR | AN2560 | AO2560 | [9 empty] | V1.4 20251224
A2560+1 | V1.0.3 |  | RADAR_1_LHRRadarSensorDistance | 左后探头信息 自检故障:发送Sensor_Err 自检正常或雷达待机:发送0x3 E正常测距:距离=(D)*5+25 无障碍物:发送0x3E 0x20~0x3D:无效数据 | 0x3F:Sensor_Err 0x3E:Startup | 5 | 25 | 0x530 | RADAR_1 | IF(AP2561="READ","MCU->SOC",IF(AP2561="WRITE","SOC->MCU","")) | OS_ALL | [16 empty] | 0x3E |  |  |  | ON_CHANGE | 6 | UPPER(D2561 & "_" & MID(I2561, SEARCH("0x", I2561) + 2, LEN(I2561))) | "0x"&DEC2HEX(HEX2DEC(AJ2560)+1) | GLOBAL |  | AC2561 | GLOBAL | INT32 | READ | ON_CHANGE | 0x0 | 0x1F |  | AI2561 | "VendorVehicleArea::"&AK2561 | AJ2561 | VLOOKUP(AK2561,'Config'!E$2:'Config'!F$44,2,FALSE) | VENDOR | AN2561 | AO2561 | [9 empty] | V1.4 20251224
A2561+1 | V1.0.3 |  | RADAR_1_RHMRRadarSensorDistance | 右中后探头信息 自检故障:发送Sensor_Err 自检正常或雷达待机:发送0x3 E正常测距:距离=(D)*5+25 无障碍物:发送0x3E 0x20~0x3D:无效数据 | 0x3F:Sensor_Err 0x3E:Startup | 5 | 25 | 0x530 | RADAR_1 | IF(AP2562="READ","MCU->SOC",IF(AP2562="WRITE","SOC->MCU","")) | OS_ALL | [16 empty] | 0x3E |  |  |  | ON_CHANGE | 6 | UPPER(D2562 & "_" & MID(I2562, SEARCH("0x", I2562) + 2, LEN(I2562))) | "0x"&DEC2HEX(HEX2DEC(AJ2561)+1) | GLOBAL |  | AC2562 | GLOBAL | INT32 | READ | ON_CHANGE | 0x0 | 0x1F |  | AI2562 | "VendorVehicleArea::"&AK2562 | AJ2562 | VLOOKUP(AK2562,'Config'!E$2:'Config'!F$44,2,FALSE) | VENDOR | AN2562 | AO2562 | [9 empty] | V1.4 20251224
A2562+1 | V1.0.3 |  | RADAR_1_LHMRRadarSensorDistance | 左中后探头信息 自检故障:发送Sensor_Err 自检正常或雷达待机:发送0x3 E正常测距:距离=(D)*5+25 无障碍物:发送0x3E 0x20~0x3D:无效数据 | 0x3F:Sensor_Err 0x3E:Startup | 5 | 25 | 0x530 | RADAR_1 | IF(AP2563="READ","MCU->SOC",IF(AP2563="WRITE","SOC->MCU","")) | OS_ALL | [16 empty] | 0x3E |  |  |  | ON_CHANGE | 6 | UPPER(D2563 & "_" & MID(I2563, SEARCH("0x", I2563) + 2, LEN(I2563))) | "0x"&DEC2HEX(HEX2DEC(AJ2562)+1) | GLOBAL |  | AC2563 | GLOBAL | INT32 | READ | ON_CHANGE | 0x0 | 0x1F |  | AI2563 | "VendorVehicleArea::"&AK2563 | AJ2563 | VLOOKUP(AK2563,'Config'!E$2:'Config'!F$44,2,FALSE) | VENDOR | AN2563 | AO2563 | [9 empty] | V1.4 20251224
A2563+1 | V1.0.3 |  | RADAR_1_RHRRadarSensorDistance | 右后探头信息 自检故障:发送Sensor_Err 自检正常或雷达待机:发送0x3 E正常测距:距离=(D)*5+25 无障碍物:发送0x3E 0x20~0x3D:无效数据 | 0x3F:Sensor_Err 0x3E:Startup | 5 | 25 | 0x530 | RADAR_1 | IF(AP2564="READ","MCU->SOC",IF(AP2564="WRITE","SOC->MCU","")) | OS_ALL | [16 empty] | 0x3E |  |  |  | ON_CHANGE | 6 | UPPER(D2564 & "_" & MID(I2564, SEARCH("0x", I2564) + 2, LEN(I2564))) | "0x"&DEC2HEX(HEX2DEC(AJ2563)+1) | GLOBAL |  | AC2564 | GLOBAL | INT32 | READ | ON_CHANGE | 0x0 | 0x1F |  | AI2564 | "VendorVehicleArea::"&AK2564 | AJ2564 | VLOOKUP(AK2564,'Config'!E$2:'Config'!F$44,2,FALSE) | VENDOR | AN2564 | AO2564 | [9 empty] | V1.4 20251224
A2564+1 | V1.0.3 |  | RADAR_1_LHFRadarSensorDistance | 左前探头信息 自检故障:发送Sensor_Err 自检正常或雷达待机:发送0x3 E正常测距:距离=(D)*5+25 无障碍物:发送0x1E 0x20~0x3D:无效数据 | 0x1F:Sensor_Err 0x1E:Startup | 5 | 25 | 0x530 | RADAR_1 | IF(AP2565="READ","MCU->SOC",IF(AP2565="WRITE","SOC->MCU","")) | OS_ALL | [16 empty] | 0x1E |  |  |  | ON_CHANGE | 5 | UPPER(D2565 & "_" & MID(I2565, SEARCH("0x", I2565) + 2, LEN(I2565))) | "0x"&DEC2HEX(HEX2DEC(AJ2564)+1) | GLOBAL |  | AC2565 | GLOBAL | INT32 | READ | ON_CHANGE | 0x0 | 0x1B |  | AI2565 | "VendorVehicleArea::"&AK2565 | AJ2565 | VLOOKUP(AK2565,'Config'!E$2:'Config'!F$44,2,FALSE) | VENDOR | AN2565 | AO2565 | [9 empty] | V1.4 20251224
A2565+1 | V1.0.3 |  | RADAR_1_RHFRadarSensorDistance | 右前探头信息 自检故障:发送Sensor_Err 自检正常或雷达待机:发送0x3 E正常测距:距离=(D)*5+25 无障碍物:发送0x1E 0x20~0x3D:无效数据 | 0x1F:Sensor_Err 0x1C~0x1D:Not_Used 0x1E:Startup | 5 | 25 | 0x530 | RADAR_1 | IF(AP2566="READ","MCU->SOC",IF(AP2566="WRITE","SOC->MCU","")) | OS_ALL | [16 empty] | 0x1E |  |  |  | ON_CHANGE | 5 | UPPER(D2566 & "_" & MID(I2566, SEARCH("0x", I2566) + 2, LEN(I2566))) | "0x"&DEC2HEX(HEX2DEC(AJ2565)+1) | GLOBAL |  | AC2566 | GLOBAL | INT32 | READ | ON_CHANGE | 0x0 | 0x1B |  | AI2566 | "VendorVehicleArea::"&AK2566 | AJ2566 | VLOOKUP(AK2566,'Config'!E$2:'Config'!F$44,2,FALSE) | VENDOR | AN2566 | AO2566 | [9 empty] | V1.4 20251224
A2566+1 | V1.0.0 |  | RADAR_1_ParkingRadarSwSts |  | 0x0:Off 0x1:On | 1 | 0 | 0x530 | RADAR_1 | IF(AP2567="READ","MCU->SOC",IF(AP2567="WRITE","SOC->MCU","")) | OS_ALL | [16 empty] | 0x0 |  |  |  | ON_CHANGE | 1 | UPPER(D2567 & "_" & MID(I2567, SEARCH("0x", I2567) + 2, LEN(I2567))) | "0x"&DEC2HEX(HEX2DEC(AJ2566)+1) | GLOBAL |  | AC2567 | GLOBAL | INT32 | READ | ON_CHANGE | 0x0 | 0x1 |  | AI2567 | "VendorVehicleArea::"&AK2567 | AJ2567 | VLOOKUP(AK2567,'Config'!E$2:'Config'!F$44,2,FALSE) | VENDOR | AN2567 | AO2567 | [9 empty] | V1.4 20251224
A2567+1 | V1.0.3 |  | RADAR_1_RHMFRadarSensorDistance | 右中前探头信息 自检故障:发送Sensor_Err 自检正常或雷达待机:发送0x1E 正常测距:距离=(D)*5+25 无障碍物:发送0x1E 低配雷达(后4_探头):发送0x1E 0x1C~0x1D:无效数据 | 0x1F:Sensor_Err 0x1E:Startup | 5 | 25 | 0x530 | RADAR_1 | IF(AP2568="READ","MCU->SOC",IF(AP2568="WRITE","SOC->MCU","")) | OS_ALL | [16 empty] | 0x1E |  |  |  | ON_CHANGE | 5 | UPPER(D2568 & "_" & MID(I2568, SEARCH("0x", I2568) + 2, LEN(I2568))) | "0x"&DEC2HEX(HEX2DEC(AJ2567)+1) | GLOBAL |  | AC2568 | GLOBAL | INT32 | READ | ON_CHANGE | 0x0 | 0x1B |  | AI2568 | "VendorVehicleArea::"&AK2568 | AJ2568 | VLOOKUP(AK2568,'Config'!E$2:'Config'!F$44,2,FALSE) | VENDOR | AN2568 | AO2568 | [9 empty] | V1.4 20251224
A2568+1 | V1.0.3 |  | RADAR_1_LHMFRadarSensorDistance | 左中前探头信息 自检故障:发送Sensor_Err 自检正常或雷达待机:发送0x1E 正常测距:距离=(D)*5+25 无障碍物:发送0x1E 低配雷达(后4_探头):发送0x1E 0x1C~0x1D:无效数据 | 0x1F:Sensor_Err 0x1E:Startup | 5 | 25 | 0x530 | RADAR_1 | IF(AP2569="READ","MCU->SOC",IF(AP2569="WRITE","SOC->MCU","")) | OS_ALL | [16 empty] | 0x1E |  |  |  | ON_CHANGE | 5 | UPPER(D2569 & "_" & MID(I2569, SEARCH("0x", I2569) + 2, LEN(I2569))) | "0x"&DEC2HEX(HEX2DEC(AJ2568)+1) | GLOBAL |  | AC2569 | GLOBAL | INT32 | READ | ON_CHANGE | 0x0 | 0x1B |  | AI2569 | "VendorVehicleArea::"&AK2569 | AJ2569 | VLOOKUP(AK2569,'Config'!E$2:'Config'!F$44,2,FALSE) | VENDOR | AN2569 | AO2569 | [9 empty] | V1.4 20251224
A2569+1 | V1.0.0 |  | RADAR_1_AudibleBeepRate | 报警频率 1、自检过程或雷达待机时发送Startup 2、进入测距模式后:发送频率信息 3、自检提示音见 RadarWorkSts_详细说明 | 0x0:Off 0x1:On 0x2:4Hz 0x3:2Hz 0x4:1Hz | 1 | 0 | 0x530 | RADAR_1 | IF(AP2570="READ","MCU->SOC",IF(AP2570="WRITE","SOC->MCU","")) | OS_ALL | [16 empty] | 0x0 |  |  |  | ON_CHANGE | 3 | UPPER(D2570 & "_" & MID(I2570, SEARCH("0x", I2570) + 2, LEN(I2570))) | "0x"&DEC2HEX(HEX2DEC(AJ2569)+1) | GLOBAL |  | AC2570 | GLOBAL | INT32 | READ | ON_CHANGE | 0x0 | 0x7 |  | AI2570 | "VendorVehicleArea::"&AK2570 | AJ2570 | VLOOKUP(AK2570,'Config'!E$2:'Config'!F$44,2,FALSE) | VENDOR | AN2570 | AO2570 | [9 empty] | V1.4 20251224
A2570+1 | V1.0.4 |  | EMS_EngineSpeed_Actual | PHEV:Actual Engine speed send by EMS to HCU | 0xFFFF:Invalid | 0.25 | 0 | 0x103 | EMS_6 | IF(AP2571="READ","MCU->SOC",IF(AP2571="WRITE","SOC->MCU","")) | OS_ALL | [16 empty] | 0x0 |  |  |  | ON_CHANGE | 16 | UPPER(D2571 & "_" & MID(I2571, SEARCH("0x", I2571) + 2, LEN(I2571))) | "0x"&DEC2HEX(HEX2DEC(AJ2570)+1) | GLOBAL |  | AC2571 | GLOBAL | INT32 | READ | ON_CHANGE | 0x0 | 0xFFFC |  | AI2571 | "VendorVehicleArea::"&AK2571 | AJ2571 | VLOOKUP(AK2571,'Config'!E$2:'Config'!F$44,2,FALSE) | VENDOR | AN2571 | AO2571 | [9 empty] | V1.4 20251224
A2571+1 | V1.0.0 |  | FRZCU_FRSeatHeiFb | 副驾座椅高度调节目标位置 | 0x0:Not active | 1 | -1 | 0x4D2 | FRZCU_11 | IF(AP2572="READ","MCU->SOC",IF(AP2572="WRITE","SOC->MCU","")) | OS_ALL | [16 empty] | 0x0 |  |  |  | ON_CHANGE | 7 | UPPER(D2572 & "_" & MID(I2572, SEARCH("0x", I2572) + 2, LEN(I2572))) | "0x"&DEC2HEX(HEX2DEC(AJ2571)+1) | GLOBAL |  | AC2572 | GLOBAL | INT32 | READ | ON_CHANGE | 0x0 | 0x65 |  | AI2572 | "VendorVehicleArea::"&AK2572 | AJ2572 | VLOOKUP(AK2572,'Config'!E$2:'Config'!F$44,2,FALSE) | VENDOR | AN2572 | AO2572 | [9 empty] | V1.4 20251224
A2572+1 | V1.0.0 |  | FRZCU_FRSeatLvlFb | 副驾座椅水平调节目标值 | 0x0:Not active | 1 | -1 | 0x4D2 | FRZCU_11 | IF(AP2573="READ","MCU->SOC",IF(AP2573="WRITE","SOC->MCU","")) | OS_ALL | [16 empty] | 0x0 |  |  |  | ON_CHANGE | 7 | UPPER(D2573 & "_" & MID(I2573, SEARCH("0x", I2573) + 2, LEN(I2573))) | "0x"&DEC2HEX(HEX2DEC(AJ2572)+1) | GLOBAL |  | AC2573 | GLOBAL | INT32 | READ | ON_CHANGE | 0x0 | 0x65 |  | AI2573 | "VendorVehicleArea::"&AK2573 | AJ2573 | VLOOKUP(AK2573,'Config'!E$2:'Config'!F$44,2,FALSE) | VENDOR | AN2573 | AO2573 | [9 empty] | V1.4 20251224
A2573+1 | V1.0.0 |  | FRZCU_FRSeatBackAgFb | 副驾座椅靠背角度调节目标值 | 0x0:Not active | 1 | -1 | 0x4D2 | FRZCU_11 | IF(AP2574="READ","MCU->SOC",IF(AP2574="WRITE","SOC->MCU","")) | OS_ALL | [16 empty] | 0x0 |  |  |  | ON_CHANGE | 7 | UPPER(D2574 & "_" & MID(I2574, SEARCH("0x", I2574) + 2, LEN(I2574))) | "0x"&DEC2HEX(HEX2DEC(AJ2573)+1) | GLOBAL |  | AC2574 | GLOBAL | INT32 | READ | ON_CHANGE | 0x0 | 0x65 |  | AI2574 | "VendorVehicleArea::"&AK2574 | AJ2574 | VLOOKUP(AK2574,'Config'!E$2:'Config'!F$44,2,FALSE) | VENDOR | AN2574 | AO2574 | [9 empty] | V1.4 20251224
A2574+1 | V1.0.0 |  | FRZCU_FRSeatLegSpprtFb | 副驾座椅腿托 | 0x0:Not active | 1 | -1 | 0x4D2 | FRZCU_11 | IF(AP2575="READ","MCU->SOC",IF(AP2575="WRITE","SOC->MCU","")) | OS_ALL | [16 empty] | 0x0 |  |  |  | ON_CHANGE | 7 | UPPER(D2575 & "_" & MID(I2575, SEARCH("0x", I2575) + 2, LEN(I2575))) | "0x"&DEC2HEX(HEX2DEC(AJ2574)+1) | GLOBAL |  | AC2575 | GLOBAL | INT32 | READ | ON_CHANGE | 0x0 | 0x65 |  | AI2575 | "VendorVehicleArea::"&AK2575 | AJ2575 | VLOOKUP(AK2575,'Config'!E$2:'Config'!F$44,2,FALSE) | VENDOR | AN2575 | AO2575 | [9 empty] | V1.4 20251224
A2575+1 | V1.0.1 |  | FRZCU_FRWinSts | 右前车窗运行状态反馈 | 0x0:Not Active 0x1:Comfort 0x2:Close 0x3:Open 0x4:Other Position 0x5:Closing 0x6:Opening 0x7:Reserved | 1 | 0 | 0x4D2 | FRZCU_11 | IF(AP2576="READ","MCU->SOC",IF(AP2576="WRITE","SOC->MCU","")) | OS_ALL | [16 empty] | 0x0 |  |  |  | ON_CHANGE | 3 | UPPER(D2576 & "_" & MID(I2576, SEARCH("0x", I2576) + 2, LEN(I2576))) | "0x"&DEC2HEX(HEX2DEC(AJ2575)+1) | GLOBAL |  | AC2576 | GLOBAL | INT32 | READ | ON_CHANGE | 0x0 | 0x7 |  | AI2576 | "VendorVehicleArea::"&AK2576 | AJ2576 | VLOOKUP(AK2576,'Config'!E$2:'Config'!F$44,2,FALSE) | VENDOR | AN2576 | AO2576 | [9 empty] | V1.4 20251224
A2576+1 | V1.0.1 |  | FRZCU_RRWinSts | 右后车窗运行状态反馈 | 0x0:Not Active 0x1:Comfort 0x2:Close 0x3:Open 0x4:Other Position 0x5:Closing 0x6:Opening 0x7:Reserved | 1 | 0 | 0x4D2 | FRZCU_11 | IF(AP2577="READ","MCU->SOC",IF(AP2577="WRITE","SOC->MCU","")) | OS_ALL | [16 empty] | 0x0 |  |  |  | ON_CHANGE | 3 | UPPER(D2577 & "_" & MID(I2577, SEARCH("0x", I2577) + 2, LEN(I2577))) | "0x"&DEC2HEX(HEX2DEC(AJ2576)+1) | GLOBAL |  | AC2577 | GLOBAL | INT32 | READ | ON_CHANGE | 0x0 | 0x7 |  | AI2577 | "VendorVehicleArea::"&AK2577 | AJ2577 | VLOOKUP(AK2577,'Config'!E$2:'Config'!F$44,2,FALSE) | VENDOR | AN2577 | AO2577 | [9 empty] | V1.4 20251224
A2577+1 | V1.0.0 |  | FRZCU_FRSeatLegRestAngleFb | 副驾座椅腿托延伸调节目标 | 0x0:Not Active | 1 | -1 | 0x4D2 | FRZCU_11 | IF(AP2578="READ","MCU->SOC",IF(AP2578="WRITE","SOC->MCU","")) | OS_ALL | [16 empty] | 0x0 |  |  |  | ON_CHANGE | 7 | UPPER(D2578 & "_" & MID(I2578, SEARCH("0x", I2578) + 2, LEN(I2578))) | "0x"&DEC2HEX(HEX2DEC(AJ2577)+1) | GLOBAL |  | AC2578 | GLOBAL | INT32 | READ | ON_CHANGE | 0x0 | 0x65 |  | AI2578 | "VendorVehicleArea::"&AK2578 | AJ2578 | VLOOKUP(AK2578,'Config'!E$2:'Config'!F$44,2,FALSE) | VENDOR | AN2578 | AO2578 | [9 empty] | V1.4 20251224
A2578+1 | V1.0.0 |  | FRZCU_FRSeatCushFb | 副驾座椅坐垫角度调节目标 | 0x0:Not Active | 1 | -1 | 0x4D2 | FRZCU_11 | IF(AP2579="READ","MCU->SOC",IF(AP2579="WRITE","SOC->MCU","")) | OS_ALL | [16 empty] | 0x0 |  |  |  | ON_CHANGE | 7 | UPPER(D2579 & "_" & MID(I2579, SEARCH("0x", I2579) + 2, LEN(I2579))) | "0x"&DEC2HEX(HEX2DEC(AJ2578)+1) | GLOBAL |  | AC2579 | GLOBAL | INT32 | READ | ON_CHANGE | 0x0 | 0x65 |  | AI2579 | "VendorVehicleArea::"&AK2579 | AJ2579 | VLOOKUP(AK2579,'Config'!E$2:'Config'!F$44,2,FALSE) | VENDOR | AN2579 | AO2579 | [9 empty] | V1.4 20251224
A2579+1 | V1.0.1 |  | FRZCU_FRSeatNeedMemory | 副驾座椅记忆弹框请求 | 0x0:No Request 0x1:Request | 1 | 0 | 0x4D2 | FRZCU_11 | IF(AP2580="READ","MCU->SOC",IF(AP2580="WRITE","SOC->MCU","")) | OS_ALL | [16 empty] | 0x0 |  |  |  | ON_CHANGE | 2 | UPPER(D2580 & "_" & MID(I2580, SEARCH("0x", I2580) + 2, LEN(I2580))) | "0x"&DEC2HEX(HEX2DEC(AJ2579)+1) | GLOBAL |  | AC2580 | GLOBAL | INT32 | READ | ON_CHANGE | 0x0 | 0x3 |  | AI2580 | "VendorVehicleArea::"&AK2580 | AJ2580 | VLOOKUP(AK2580,'Config'!E$2:'Config'!F$44,2,FALSE) | VENDOR | AN2580 | AO2580 | [9 empty] | V1.4 20251224
A2580+1 | V1.0.1 |  | FRZCU_FRMemoryFb | 副驾记忆保存状态 | 0x0:Not Active 0x1:Success 0x2:Fail 0x3:Ongoing | 1 | 0 | 0x4D2 | FRZCU_11 | IF(AP2581="READ","MCU->SOC",IF(AP2581="WRITE","SOC->MCU","")) | OS_ALL | [16 empty] | 0x0 |  |  |  | ON_CHANGE | 2 | UPPER(D2581 & "_" & MID(I2581, SEARCH("0x", I2581) + 2, LEN(I2581))) | "0x"&DEC2HEX(HEX2DEC(AJ2580)+1) | GLOBAL |  | AC2581 | GLOBAL | INT32 | READ | ON_CHANGE | 0x0 | 0x3 |  | AI2581 | "VendorVehicleArea::"&AK2581 | AJ2581 | VLOOKUP(AK2581,'Config'!E$2:'Config'!F$44,2,FALSE) | VENDOR | AN2581 | AO2581 | [9 empty] | V1.4 20251224
A2581+1 | V1.0.1 |  | FRZCU_FRRecoverFb | 副驾记忆恢复状态 | 0x0:Not Active 0x1:Success 0x2:Fail 0x3:Ongoing | 1 | 0 | 0x4D2 | FRZCU_11 | IF(AP2582="READ","MCU->SOC",IF(AP2582="WRITE","SOC->MCU","")) | OS_ALL | [16 empty] | 0x0 |  |  |  | ON_CHANGE | 2 | UPPER(D2582 & "_" & MID(I2582, SEARCH("0x", I2582) + 2, LEN(I2582))) | "0x"&DEC2HEX(HEX2DEC(AJ2581)+1) | GLOBAL |  | AC2582 | GLOBAL | INT32 | READ | ON_CHANGE | 0x0 | 0x3 |  | AI2582 | "VendorVehicleArea::"&AK2582 | AJ2582 | VLOOKUP(AK2582,'Config'!E$2:'Config'!F$44,2,FALSE) | VENDOR | AN2582 | AO2582 | [9 empty] | V1.4 20251224
A2582+1 | V1.0.1 |  | FRZCU_EasyEntryExitFb | 副驾便捷进入\离车 | 0x0:Not Active 0x1:ON 0x2:OFF 0x3:Not Used | 1 | 0 | 0x4D2 | FRZCU_11 | IF(AP2583="READ","MCU->SOC",IF(AP2583="WRITE","SOC->MCU","")) | OS_ALL | [16 empty] | 0x0 |  |  |  | ON_CHANGE | 2 | UPPER(D2583 & "_" & MID(I2583, SEARCH("0x", I2583) + 2, LEN(I2583))) | "0x"&DEC2HEX(HEX2DEC(AJ2582)+1) | GLOBAL |  | AC2583 | GLOBAL | INT32 | READ | ON_CHANGE | 0x0 | 0x3 |  | AI2583 | "VendorVehicleArea::"&AK2583 | AJ2583 | VLOOKUP(AK2583,'Config'!E$2:'Config'!F$44,2,FALSE) | VENDOR | AN2583 | AO2583 | [9 empty] | V1.4 20251224
A2583+1 | V1.0.1 |  | FRZCU_EnjoyableSeatWarning | 一键尊享警示提示 | 0x0:Not Active 0x1:Buckle tied 0x2:Occupied | 1 | 0 | 0x4D2 | FRZCU_11 | IF(AP2584="READ","MCU->SOC",IF(AP2584="WRITE","SOC->MCU","")) | OS_ALL | [16 empty] | 0x0 |  |  |  | ON_CHANGE | 2 | UPPER(D2584 & "_" & MID(I2584, SEARCH("0x", I2584) + 2, LEN(I2584))) | "0x"&DEC2HEX(HEX2DEC(AJ2583)+1) | GLOBAL |  | AC2584 | GLOBAL | INT32 | READ | ON_CHANGE | 0x0 | 0x3 |  | AI2584 | "VendorVehicleArea::"&AK2584 | AJ2584 | VLOOKUP(AK2584,'Config'!E$2:'Config'!F$44,2,FALSE) | VENDOR | AN2584 | AO2584 | [9 empty] | V1.4 20251224
A2584+1 | V1.0.1 |  | FRZCU_EnjoyableSeatSts | 一键尊享状态反馈 | 0x0:Not Active 0x1:Forward Moving 0x2:Backward Moving | 1 | 0 | 0x4D2 | FRZCU_11 | IF(AP2585="READ","MCU->SOC",IF(AP2585="WRITE","SOC->MCU","")) | OS_ALL | [16 empty] | 0x0 |  |  |  | ON_CHANGE | 2 | UPPER(D2585 & "_" & MID(I2585, SEARCH("0x", I2585) + 2, LEN(I2585))) | "0x"&DEC2HEX(HEX2DEC(AJ2584)+1) | GLOBAL |  | AC2585 | GLOBAL | INT32 | READ | ON_CHANGE | 0x0 | 0x3 |  | AI2585 | "VendorVehicleArea::"&AK2585 | AJ2585 | VLOOKUP(AK2585,'Config'!E$2:'Config'!F$44,2,FALSE) | VENDOR | AN2585 | AO2585 | [9 empty] | V1.4 20251224
A2585+1 | V1.0.1 |  | SeatHeatLevelsFR_4D2h | 座椅加热-副驾 | 0x0:OFF 0x1:Level1 0x2:Level2 0x3:Level3 0x4:AUTO(Reserved) | 1 | 0 | 0x4D2 | FRZCU_11 | IF(AP2586="READ","MCU->SOC",IF(AP2586="WRITE","SOC->MCU","")) | OS_ALL | [16 empty] | 0x0 |  |  |  | ON_CHANGE | 3 | UPPER(D2586 & "_" & MID(I2586, SEARCH("0x", I2586) + 2, LEN(I2586))) | "0x"&DEC2HEX(HEX2DEC(AJ2585)+1) | GLOBAL |  | AC2586 | GLOBAL | INT32 | READ | ON_CHANGE | 0x0 | 0x7 |  | AI2586 | "VendorVehicleArea::"&AK2586 | AJ2586 | VLOOKUP(AK2586,'Config'!E$2:'Config'!F$44,2,FALSE) | VENDOR | AN2586 | AO2586 | [9 empty] | V1.4 20251224
A2586+1 | V1.0.1 |  | SeatVentLevelsFR_4D2h | 座椅通风-副驾 | 0x0:OFF 0x1:Level1 0x2:Level2 0x3:Level3 | 1 | 0 | 0x4D2 | FRZCU_11 | IF(AP2587="READ","MCU->SOC",IF(AP2587="WRITE","SOC->MCU","")) | OS_ALL | [16 empty] | 0x0 |  |  |  | ON_CHANGE | 2 | UPPER(D2587 & "_" & MID(I2587, SEARCH("0x", I2587) + 2, LEN(I2587))) | "0x"&DEC2HEX(HEX2DEC(AJ2586)+1) | GLOBAL |  | AC2587 | GLOBAL | INT32 | READ | ON_CHANGE | 0x0 | 0x3 |  | AI2587 | "VendorVehicleArea::"&AK2587 | AJ2587 | VLOOKUP(AK2587,'Config'!E$2:'Config'!F$44,2,FALSE) | VENDOR | AN2587 | AO2587 | [9 empty] | V1.4 20251224
A2587+1 | V1.0.0 |  | SeatHeatLevelsRR | 座椅加热-二排右侧 | 0x0:OFF 0x1:Level1 0x2:Level2 0x3:Level3 0x4:AUTO(Reserved) | 1 | 0 | 0x4D2 | FRZCU_11 | IF(AP2588="READ","MCU->SOC",IF(AP2588="WRITE","SOC->MCU","")) | OS_ALL | [16 empty] | 0x0 |  |  |  | ON_CHANGE | 3 | UPPER(D2588 & "_" & MID(I2588, SEARCH("0x", I2588) + 2, LEN(I2588))) | "0x"&DEC2HEX(HEX2DEC(AJ2587)+1) | GLOBAL |  | AC2588 | GLOBAL | INT32 | READ | ON_CHANGE | 0x0 | 0x7 |  | AI2588 | "VendorVehicleArea::"&AK2588 | AJ2588 | VLOOKUP(AK2588,'Config'!E$2:'Config'!F$44,2,FALSE) | VENDOR | AN2588 | AO2588 | [9 empty] | V1.4 20251224
A2588+1 | V1.0.0 |  | SeatVentLevelsRR | 座椅通风-二排右侧 | 0x0:OFF 0x1:Level1 0x2:Level2 0x3:Level3 | 1 | 0 | 0x4D2 | FRZCU_11 | IF(AP2589="READ","MCU->SOC",IF(AP2589="WRITE","SOC->MCU","")) | OS_ALL | [16 empty] | 0x0 |  |  |  | ON_CHANGE | 2 | UPPER(D2589 & "_" & MID(I2589, SEARCH("0x", I2589) + 2, LEN(I2589))) | "0x"&DEC2HEX(HEX2DEC(AJ2588)+1) | GLOBAL |  | AC2589 | GLOBAL | INT32 | READ | ON_CHANGE | 0x0 | 0x3 |  | AI2589 | "VendorVehicleArea::"&AK2589 | AJ2589 | VLOOKUP(AK2589,'Config'!E$2:'Config'!F$44,2,FALSE) | VENDOR | AN2589 | AO2589 | [9 empty] | V1.4 20251224
A2589+1 | V1.0.0 |  | NonPwrOffSwtSts | 驻车不下电设置反馈 | 0x0:Not Active 0x1:ON 0x2:OFF 0x3:Not Used | 1 | 0 | 0x4D2 | FRZCU_11 | IF(AP2590="READ","MCU->SOC",IF(AP2590="WRITE","SOC->MCU","")) | OS_ALL | [16 empty] | 0x0 |  |  |  | ON_CHANGE | 2 | UPPER(D2590 & "_" & MID(I2590, SEARCH("0x", I2590) + 2, LEN(I2590))) | "0x"&DEC2HEX(HEX2DEC(AJ2589)+1) | GLOBAL |  | AC2590 | GLOBAL | INT32 | READ | ON_CHANGE | 0x0 | 0x3 |  | AI2590 | "VendorVehicleArea::"&AK2590 | AJ2590 | VLOOKUP(AK2590,'Config'!E$2:'Config'!F$44,2,FALSE) | VENDOR | AN2590 | AO2590 | [9 empty] | V1.4 20251224
A2590+1 | V1.0.0 |  | FRZCU_FRSeatFoldFb | 副驾座椅放倒调节目标 | 0x0:Not Active | 1 | -1 | 0x4D2 | FRZCU_11 | IF(AP2591="READ","MCU->SOC",IF(AP2591="WRITE","SOC->MCU","")) | OS_ALL | [16 empty] | 0x0 |  |  |  | ON_CHANGE | 7 | UPPER(D2591 & "_" & MID(I2591, SEARCH("0x", I2591) + 2, LEN(I2591))) | "0x"&DEC2HEX(HEX2DEC(AJ2590)+1) | GLOBAL |  | AC2591 | GLOBAL | INT32 | READ | ON_CHANGE | 0x0 | 0x65 |  | AI2591 | "VendorVehicleArea::"&AK2591 | AJ2591 | VLOOKUP(AK2591,'Config'!E$2:'Config'!F$44,2,FALSE) | VENDOR | AN2591 | AO2591 | [9 empty] | V1.4 20251224
A2591+1 | V1.0.2 |  | MFSR_UP_SW | 右侧上键 | 0x0:Not_action 0x1:Pressed 0x2:Stuck 0x3:invalid | 1 | 0 | 0x205 | MFSR_1 | IF(AP2592="READ","MCU->SOC",IF(AP2592="WRITE","SOC->MCU","")) | OS_ALL | [16 empty] | 0x0 |  |  |  | ON_CHANGE | 2 | UPPER(D2592 & "_" & MID(I2592, SEARCH("0x", I2592) + 2, LEN(I2592))) | "0x"&DEC2HEX(HEX2DEC(AJ2591)+1) | GLOBAL |  | AC2592 | GLOBAL | INT32 | READ | ON_CHANGE | 0x0 | 0x3 |  | AI2592 | "VendorVehicleArea::"&AK2592 | AJ2592 | VLOOKUP(AK2592,'Config'!E$2:'Config'!F$44,2,FALSE) | VENDOR | AN2592 | AO2592 | [9 empty] | V1.4 20251224
A2592+1 | V1.0.2 |  | MFSR_DW_SW | 右侧下键 | 0x0:Not_action 0x1:Pressed 0x2:Stuck 0x3:invalid | 1 | 0 | 0x205 | MFSR_1 | IF(AP2593="READ","MCU->SOC",IF(AP2593="WRITE","SOC->MCU","")) | OS_ALL | [16 empty] | 0x0 |  |  |  | ON_CHANGE | 2 | UPPER(D2593 & "_" & MID(I2593, SEARCH("0x", I2593) + 2, LEN(I2593))) | "0x"&DEC2HEX(HEX2DEC(AJ2592)+1) | GLOBAL |  | AC2593 | GLOBAL | INT32 | READ | ON_CHANGE | 0x0 | 0x3 |  | AI2593 | "VendorVehicleArea::"&AK2593 | AJ2593 | VLOOKUP(AK2593,'Config'!E$2:'Config'!F$44,2,FALSE) | VENDOR | AN2593 | AO2593 | [9 empty] | V1.4 20251224
A2593+1 | V1.0.2 |  | MFSR_Left_SW | 右侧左键 | 0x0:Not_action 0x1:Pressed 0x2:Stuck 0x3:invalid | 1 | 0 | 0x205 | MFSR_1 | IF(AP2594="READ","MCU->SOC",IF(AP2594="WRITE","SOC->MCU","")) | OS_ALL | [16 empty] | 0x0 |  |  |  | ON_CHANGE | 2 | UPPER(D2594 & "_" & MID(I2594, SEARCH("0x", I2594) + 2, LEN(I2594))) | "0x"&DEC2HEX(HEX2DEC(AJ2593)+1) | GLOBAL |  | AC2594 | GLOBAL | INT32 | READ | ON_CHANGE | 0x0 | 0x3 |  | AI2594 | "VendorVehicleArea::"&AK2594 | AJ2594 | VLOOKUP(AK2594,'Config'!E$2:'Config'!F$44,2,FALSE) | VENDOR | AN2594 | AO2594 | [9 empty] | V1.4 20251224
A2594+1 | V1.0.2 |  | MFSR_Right_SW | 右侧右键 | 0x0:Not_action 0x1:Pressed 0x2:Stuck 0x3:invalid | 1 | 0 | 0x205 | MFSR_1 | IF(AP2595="READ","MCU->SOC",IF(AP2595="WRITE","SOC->MCU","")) | OS_ALL | [16 empty] | 0x0 |  |  |  | ON_CHANGE | 2 | UPPER(D2595 & "_" & MID(I2595, SEARCH("0x", I2595) + 2, LEN(I2595))) | "0x"&DEC2HEX(HEX2DEC(AJ2594)+1) | GLOBAL |  | AC2595 | GLOBAL | INT32 | READ | ON_CHANGE | 0x0 | 0x3 |  | AI2595 | "VendorVehicleArea::"&AK2595 | AJ2595 | VLOOKUP(AK2595,'Config'!E$2:'Config'!F$44,2,FALSE) | VENDOR | AN2595 | AO2595 | [9 empty] | V1.4 20251224
A2595+1 | V1.0.2 |  | MFSR_OK_SW | 右侧中间键 | 0x0:Not_action 0x1:Pressed 0x2:Stuck 0x3:invalid | 1 | 0 | 0x205 | MFSR_1 | IF(AP2596="READ","MCU->SOC",IF(AP2596="WRITE","SOC->MCU","")) | OS_ALL | [16 empty] | 0x0 |  |  |  | ON_CHANGE | 2 | UPPER(D2596 & "_" & MID(I2596, SEARCH("0x", I2596) + 2, LEN(I2596))) | "0x"&DEC2HEX(HEX2DEC(AJ2595)+1) | GLOBAL |  | AC2596 | GLOBAL | INT32 | READ | ON_CHANGE | 0x0 | 0x3 |  | AI2596 | "VendorVehicleArea::"&AK2596 | AJ2596 | VLOOKUP(AK2596,'Config'!E$2:'Config'!F$44,2,FALSE) | VENDOR | AN2596 | AO2596 | [9 empty] | V1.4 20251224
A2596+1 | V1.0.2 |  | MFSR_MENU_SW | 仪表菜单(T1V)左侧仪表 卡片栏按键 | 0x0:Not_action 0x1:Pressed 0x2:Stuck 0x3:invalid | 1 | 0 | 0x205 | MFSR_1 | IF(AP2597="READ","MCU->SOC",IF(AP2597="WRITE","SOC->MCU","")) | OS_ALL | [16 empty] | 0x0 |  |  |  | ON_CHANGE | 2 | UPPER(D2597 & "_" & MID(I2597, SEARCH("0x", I2597) + 2, LEN(I2597))) | "0x"&DEC2HEX(HEX2DEC(AJ2596)+1) | GLOBAL |  | AC2597 | GLOBAL | INT32 | READ | ON_CHANGE | 0x0 | 0x3 |  | AI2597 | "VendorVehicleArea::"&AK2597 | AJ2597 | VLOOKUP(AK2597,'Config'!E$2:'Config'!F$44,2,FALSE) | VENDOR | AN2597 | AO2597 | [9 empty] | V1.4 20251224
A2597+1 | V1.0.2 |  | MFSR_Voice_SW | 右侧语音唤醒按键 | 0x0:Not_action 0x1:Pressed 0x2:Stuck 0x3:invalid | 1 | 0 | 0x205 | MFSR_1 | IF(AP2598="READ","MCU->SOC",IF(AP2598="WRITE","SOC->MCU","")) | OS_ALL | [16 empty] | 0x0 |  |  |  | ON_CHANGE | 2 | UPPER(D2598 & "_" & MID(I2598, SEARCH("0x", I2598) + 2, LEN(I2598))) | "0x"&DEC2HEX(HEX2DEC(AJ2597)+1) | GLOBAL |  | AC2598 | GLOBAL | INT32 | READ | ON_CHANGE | 0x0 | 0x3 |  | AI2598 | "VendorVehicleArea::"&AK2598 | AJ2598 | VLOOKUP(AK2598,'Config'!E$2:'Config'!F$44,2,FALSE) | VENDOR | AN2598 | AO2598 | [9 empty] | V1.4 20251224
A2598+1 | V1.0.2 |  | MFSR_Customize | 右侧自定义按键 | 0x0:Not_action 0x1:Pressed 0x2:Stuck 0x3:invalid | 1 | 0 | 0x205 | MFSR_1 | IF(AP2599="READ","MCU->SOC",IF(AP2599="WRITE","SOC->MCU","")) | OS_ALL | [16 empty] | 0x0 |  |  |  | ON_CHANGE | 2 | UPPER(D2599 & "_" & MID(I2599, SEARCH("0x", I2599) + 2, LEN(I2599))) | "0x"&DEC2HEX(HEX2DEC(AJ2598)+1) | GLOBAL |  | AC2599 | GLOBAL | INT32 | READ | ON_CHANGE | 0x0 | 0x3 |  | AI2599 | "VendorVehicleArea::"&AK2599 | AJ2599 | VLOOKUP(AK2599,'Config'!E$2:'Config'!F$44,2,FALSE) | VENDOR | AN2599 | AO2599 | [9 empty] | V1.4 20251224
A2599+1 | V1.0.0 |  | TMS_AirPurgeReminderSts | 空气净化提醒开关状态 | 0x0:Not_Active 0x1:ON 0x2:OFF 0x3:Not_Used | 1 | 0 | 0x448 | TMS_11 | IF(AP2600="READ","MCU->SOC",IF(AP2600="WRITE","SOC->MCU","")) | OS_ALL | [16 empty] | 0x0 |  |  |  | ON_CHANGE | 2 | UPPER(D2600 & "_" & MID(I2600, SEARCH("0x", I2600) + 2, LEN(I2600))) | "0x"&DEC2HEX(HEX2DEC(AJ2599)+1) | GLOBAL |  | AC2600 | GLOBAL | INT32 | READ | ON_CHANGE | 0x0 | 0x3 |  | AI2600 | "VendorVehicleArea::"&AK2600 | AJ2600 | VLOOKUP(AK2600,'Config'!E$2:'Config'!F$44,2,FALSE) | VENDOR | AN2600 | AO2600 | [9 empty] | V1.4 20251224
A2600+1 | V1.0.1 |  | TMS_BT_Reduce_Wind_SpeedSts | 蓝牙通话降低风速状态 | 0x0:Off 0x1:Active | 1 | 0 | 0x448 | TMS_11 | IF(AP2601="READ","MCU->SOC",IF(AP2601="WRITE","SOC->MCU","")) | OS_ALL | [16 empty] | 0x0 |  |  |  | ON_CHANGE | 2 | UPPER(D2601 & "_" & MID(I2601, SEARCH("0x", I2601) + 2, LEN(I2601))) | "0x"&DEC2HEX(HEX2DEC(AJ2600)+1) | GLOBAL |  | AC2601 | GLOBAL | INT32 | READ | ON_CHANGE | 0x0 | 0x3 |  | AI2601 | "VendorVehicleArea::"&AK2601 | AJ2601 | VLOOKUP(AK2601,'Config'!E$2:'Config'!F$44,2,FALSE) | VENDOR | AN2601 | AO2601 | [9 empty] | V1.4 20251224
A2601+1 | V1.0.1 |  | TMS_First_BlowingSts | 空调启动时第一口风状态 | 0x0:Off 0x1:Active | 1 | 0 | 0x448 | TMS_11 | IF(AP2602="READ","MCU->SOC",IF(AP2602="WRITE","SOC->MCU","")) | OS_ALL | [16 empty] | 0x0 |  |  |  | ON_CHANGE | 2 | UPPER(D2602 & "_" & MID(I2602, SEARCH("0x", I2602) + 2, LEN(I2602))) | "0x"&DEC2HEX(HEX2DEC(AJ2601)+1) | GLOBAL |  | AC2602 | GLOBAL | INT32 | READ | ON_CHANGE | 0x0 | 0x3 |  | AI2602 | "VendorVehicleArea::"&AK2602 | AJ2602 | VLOOKUP(AK2602,'Config'!E$2:'Config'!F$44,2,FALSE) | VENDOR | AN2602 | AO2602 | [9 empty] | V1.4 20251224
A2602+1 | V1.0.0 |  | TMS_CirculationInTunnelsSts | 隧道内循环状态 | 0x0:Off 0x1:Active | 1 | 0 | 0x448 | TMS_11 | IF(AP2603="READ","MCU->SOC",IF(AP2603="WRITE","SOC->MCU","")) | OS_ALL | [16 empty] | 0x0 |  |  |  | ON_CHANGE | 2 | UPPER(D2603 & "_" & MID(I2603, SEARCH("0x", I2603) + 2, LEN(I2603))) | "0x"&DEC2HEX(HEX2DEC(AJ2602)+1) | GLOBAL |  | AC2603 | GLOBAL | INT32 | READ | ON_CHANGE | 0x0 | 0x3 |  | AI2603 | "VendorVehicleArea::"&AK2603 | AJ2603 | VLOOKUP(AK2603,'Config'!E$2:'Config'!F$44,2,FALSE) | VENDOR | AN2603 | AO2603 | [9 empty] | V1.4 20251224
A2603+1 | V1.0.1 |  | TMS_crosscountry_coolingSts | 越野散热状态 | 0x0:No_Request 0x1:Active 0x2:Not_Active | 1 | 0 | 0x448 | TMS_11 | IF(AP2604="READ","MCU->SOC",IF(AP2604="WRITE","SOC->MCU","")) | OS_ALL | [16 empty] | 0x0 |  |  |  | ON_CHANGE | 2 | UPPER(D2604 & "_" & MID(I2604, SEARCH("0x", I2604) + 2, LEN(I2604))) | "0x"&DEC2HEX(HEX2DEC(AJ2603)+1) | GLOBAL |  | AC2604 | GLOBAL | INT32 | READ | ON_CHANGE | 0x0 | 0x3 |  | AI2604 | "VendorVehicleArea::"&AK2604 | AJ2604 | VLOOKUP(AK2604,'Config'!E$2:'Config'!F$44,2,FALSE) | VENDOR | AN2604 | AO2604 | [9 empty] | V1.4 20251224
A2604+1 | V1.0.5 |  | TMS_ParkingAirConditioningStatus | 驻车空调状态工作状态 | 0x0:Inactive 0x1:AUTO 0x2:ventilate | 1 | 0 | 0x448 | TMS_11 | IF(AP2605="READ","MCU->SOC",IF(AP2605="WRITE","SOC->MCU","")) | OS_ALL | [16 empty] | 0x0 |  |  |  | ON_CHANGE | 2 | UPPER(D2605 & "_" & MID(I2605, SEARCH("0x", I2605) + 2, LEN(I2605))) | "0x"&DEC2HEX(HEX2DEC(AJ2604)+1) | GLOBAL |  | AC2605 | GLOBAL | INT32 | READ | ON_CHANGE | 0x0 | 0x3 |  | AI2605 | "VendorVehicleArea::"&AK2605 | AJ2605 | VLOOKUP(AK2605,'Config'!E$2:'Config'!F$44,2,FALSE) | VENDOR | AN2605 | AO2605 | [9 empty] | V1.4 20251224
A2605+1 | V1.0.1 |  | TMS_CoolantFillSts | 一键除气 | 0x0:No_Request 0x1:Request | 1 | 0 | 0x448 | TMS_11 | IF(AP2606="READ","MCU->SOC",IF(AP2606="WRITE","SOC->MCU","")) | OS_ALL | [16 empty] | 0x0 |  |  |  | ON_CHANGE | 2 | UPPER(D2606 & "_" & MID(I2606, SEARCH("0x", I2606) + 2, LEN(I2606))) | "0x"&DEC2HEX(HEX2DEC(AJ2605)+1) | GLOBAL |  | AC2606 | GLOBAL | INT32 | READ | ON_CHANGE | 0x0 | 0x3 |  | AI2606 | "VendorVehicleArea::"&AK2606 | AJ2606 | VLOOKUP(AK2606,'Config'!E$2:'Config'!F$44,2,FALSE) | VENDOR | AN2606 | AO2606 | [9 empty] | V1.4 20251224
A2606+1 | V1.0.0 |  | TMS_UVC_ControlSts | UVC控制反馈 | 0x0:No_Request 0x1:Close_Request 0x2:Open_Request 0x3:AUTO | 1 | 0 | 0x448 | TMS_11 | IF(AP2607="READ","MCU->SOC",IF(AP2607="WRITE","SOC->MCU","")) | OS_ALL | [16 empty] | 0x0 |  |  |  | ON_CHANGE | 2 | UPPER(D2607 & "_" & MID(I2607, SEARCH("0x", I2607) + 2, LEN(I2607))) | "0x"&DEC2HEX(HEX2DEC(AJ2606)+1) | GLOBAL |  | AC2607 | GLOBAL | INT32 | READ | ON_CHANGE | 0x0 | 0x3 |  | AI2607 | "VendorVehicleArea::"&AK2607 | AJ2607 | VLOOKUP(AK2607,'Config'!E$2:'Config'!F$44,2,FALSE) | VENDOR | AN2607 | AO2607 | [9 empty] | V1.4 20251224
A2607+1 | V1.0.0 |  | TMS_UVC_LuminanceSts | UVC亮度反馈 | 0x0:No_Request 0x1:level_1 0x2:level_2 0x3~0x7:Reserved | 1 | 0 | 0x448 | TMS_11 | IF(AP2608="READ","MCU->SOC",IF(AP2608="WRITE","SOC->MCU","")) | OS_ALL | [16 empty] | 0x0 |  |  |  | ON_CHANGE | 3 | UPPER(D2608 & "_" & MID(I2608, SEARCH("0x", I2608) + 2, LEN(I2608))) | "0x"&DEC2HEX(HEX2DEC(AJ2607)+1) | GLOBAL |  | AC2608 | GLOBAL | INT32 | READ | ON_CHANGE | 0x0 | 0x7 |  | AI2608 | "VendorVehicleArea::"&AK2608 | AJ2608 | VLOOKUP(AK2608,'Config'!E$2:'Config'!F$44,2,FALSE) | VENDOR | AN2608 | AO2608 | [9 empty] | V1.4 20251224
A2608+1 | V1.0.0 |  | TMS_ICC_Lightoff_Sts | 香氛氛围灯开关状态 | 0x0:No_Request 0X1:FraganceLight_on_Sts 0X2:FraganceLight_off_Sts 0x3:Reserved | 1 | 0 | 0x448 | TMS_11 | IF(AP2609="READ","MCU->SOC",IF(AP2609="WRITE","SOC->MCU","")) | OS_ALL | [16 empty] | 0x0 |  |  |  | ON_CHANGE | 2 | UPPER(D2609 & "_" & MID(I2609, SEARCH("0x", I2609) + 2, LEN(I2609))) | "0x"&DEC2HEX(HEX2DEC(AJ2608)+1) | GLOBAL |  | AC2609 | GLOBAL | INT32 | READ | ON_CHANGE | 0x0 | 0x3 |  | AI2609 | "VendorVehicleArea::"&AK2609 | AJ2609 | VLOOKUP(AK2609,'Config'!E$2:'Config'!F$44,2,FALSE) | VENDOR | AN2609 | AO2609 | [9 empty] | V1.4 20251224
A2609+1 | V1.0.0 |  | TMS_ICC_Memoff_Sts | 香氛记忆开关状态 | 0x0:No_Request 0X1:FraganceMem_on 0X2:FraganceMem_off 0x3:Reserved | 1 | 0 | 0x448 | TMS_11 | IF(AP2610="READ","MCU->SOC",IF(AP2610="WRITE","SOC->MCU","")) | OS_ALL | [16 empty] | 0x0 |  |  |  | ON_CHANGE | 2 | UPPER(D2610 & "_" & MID(I2610, SEARCH("0x", I2610) + 2, LEN(I2610))) | "0x"&DEC2HEX(HEX2DEC(AJ2609)+1) | GLOBAL |  | AC2610 | GLOBAL | INT32 | READ | ON_CHANGE | 0x0 | 0x3 |  | AI2610 | "VendorVehicleArea::"&AK2610 | AJ2610 | VLOOKUP(AK2610,'Config'!E$2:'Config'!F$44,2,FALSE) | VENDOR | AN2610 | AO2610 | [9 empty] | V1.4 20251224
A2610+1 | V1.0.0 |  | TMS_keepwarmSet_TemperatureSts | 恒温模式温度设置 | 0x0:Temperature_20°C 0x1:Temperature_25°C 0x2:Temperature_30°C 0x3:Temperature_35°C 0x4:Temperature_40°C 0x5:Temperature_45°C 0x6:Temperature_50°C 0x7:Temperature_55°C 0x8:Temperature_60°C 0x9~0xFE:reserved | 1 | 0 | 0x448 | TMS_11 | IF(AP2611="READ","MCU->SOC",IF(AP2611="WRITE","SOC->MCU","")) | OS_ALL | [16 empty] | 0x0 |  |  |  | ON_CHANGE | 8 | UPPER(D2611 & "_" & MID(I2611, SEARCH("0x", I2611) + 2, LEN(I2611))) | "0x"&DEC2HEX(HEX2DEC(AJ2610)+1) | GLOBAL |  | AC2611 | GLOBAL | INT32 | READ | ON_CHANGE | 0x0 | 0xFE |  | AI2611 | "VendorVehicleArea::"&AK2611 | AJ2611 | VLOOKUP(AK2611,'Config'!E$2:'Config'!F$44,2,FALSE) | VENDOR | AN2611 | AO2611 | [9 empty] | V1.4 20251224
A2611+1 | V1.0.0 |  | TMS_AutoDefogActiveSts | 自动除雾开启后激活功能弹窗使用 | 0x0:Off 0x1:On | 1 | 0 | 0x448 | TMS_11 | IF(AP2612="READ","MCU->SOC",IF(AP2612="WRITE","SOC->MCU","")) | OS_ALL | [16 empty] | 0x0 |  |  |  | ON_CHANGE | 1 | UPPER(D2612 & "_" & MID(I2612, SEARCH("0x", I2612) + 2, LEN(I2612))) | "0x"&DEC2HEX(HEX2DEC(AJ2611)+1) | GLOBAL |  | AC2612 | GLOBAL | INT32 | READ | ON_CHANGE | 0x0 | 0x1 |  | AI2612 | "VendorVehicleArea::"&AK2612 | AJ2612 | VLOOKUP(AK2612,'Config'!E$2:'Config'!F$44,2,FALSE) | VENDOR | AN2612 | AO2612 | [9 empty] | V1.4 20251224
A2612+1 | V1.0.0 |  | TMS_BiochemicalFuncSts | 生化功能开关反馈 | 0x0:Not Active 0x1:ON 0x2:OFF 0x3:Reserved | 1 | 0 | 0x448 | TMS_11 | IF(AP2613="READ","MCU->SOC",IF(AP2613="WRITE","SOC->MCU","")) | OS_ALL | [16 empty] | 0x0 |  |  |  | ON_CHANGE | 2 | UPPER(D2613 & "_" & MID(I2613, SEARCH("0x", I2613) + 2, LEN(I2613))) | "0x"&DEC2HEX(HEX2DEC(AJ2612)+1) | GLOBAL |  | AC2613 | GLOBAL | INT32 | READ | ON_CHANGE | 0x0 | 0x3 |  | AI2613 | "VendorVehicleArea::"&AK2613 | AJ2613 | VLOOKUP(AK2613,'Config'!E$2:'Config'!F$44,2,FALSE) | VENDOR | AN2613 | AO2613 | [9 empty] | V1.4 20251224
A2613+1 | V1.0.1 |  | TMS_TimedVentilationSts | 大屏定时换气开关状态反馈 | 0x0:Not Active 0x1:ON 0x2:OFF 0x3:Reserved | 1 | 0 | 0x448 | TMS_11 | IF(AP2614="READ","MCU->SOC",IF(AP2614="WRITE","SOC->MCU","")) | OS_ALL | [16 empty] | 0x0 |  |  |  | ON_CHANGE | 2 | UPPER(D2614 & "_" & MID(I2614, SEARCH("0x", I2614) + 2, LEN(I2614))) | "0x"&DEC2HEX(HEX2DEC(AJ2613)+1) | GLOBAL |  | AC2614 | GLOBAL | INT32 | READ | ON_CHANGE | 0x0 | 0x3 |  | AI2614 | "VendorVehicleArea::"&AK2614 | AJ2614 | VLOOKUP(AK2614,'Config'!E$2:'Config'!F$44,2,FALSE) | VENDOR | AN2614 | AO2614 | [9 empty] | V1.4 20251224
A2614+1 | V1.0.0 |  | TMS_CFSSwitchFb | 香氛系统开关设置反馈 | 0x0:OFF 0x1:ON | 1 | 0 | 0x4D8 | TDU_9 | IF(AP2615="READ","MCU->SOC",IF(AP2615="WRITE","SOC->MCU","")) | OS_ALL | [16 empty] | 0x0 |  |  |  | ON_CHANGE | 2 | UPPER(D2615 & "_" & MID(I2615, SEARCH("0x", I2615) + 2, LEN(I2615))) | "0x"&DEC2HEX(HEX2DEC(AJ2614)+1) | GLOBAL |  | AC2615 | GLOBAL | INT32 | READ | ON_CHANGE | 0x0 | 0x3 |  | AI2615 | "VendorVehicleArea::"&AK2615 | AJ2615 | VLOOKUP(AK2615,'Config'!E$2:'Config'!F$44,2,FALSE) | VENDOR | AN2615 | AO2615 | [9 empty] | V1.4 20251224
A2615+1 | V1.0.0 |  | TDU_CFSPosOneType | 香氛位置1香型 | 0x0:No Frag 0x1:Type 1 0x2:Type 2 0x3:Type 3 0x4:Type 4 0x5:Type 5 0x6:Unfilled 0x7:Position one active 0x8:Type 6 0x9:Type7 0xA:Type8 0xB:Type9 0xC:Type10 0xD:Type11 0xE:Type12 0xF:Not Active | 1 | 0 | 0x4D8 | TDU_9 | IF(AP2616="READ","MCU->SOC",IF(AP2616="WRITE","SOC->MCU","")) | OS_ALL | [16 empty] | 0xF |  |  |  | ON_CHANGE | 4 | UPPER(D2616 & "_" & MID(I2616, SEARCH("0x", I2616) + 2, LEN(I2616))) | "0x"&DEC2HEX(HEX2DEC(AJ2615)+1) | GLOBAL |  | AC2616 | GLOBAL | INT32 | READ | ON_CHANGE | 0x0 | 0xF |  | AI2616 | "VendorVehicleArea::"&AK2616 | AJ2616 | VLOOKUP(AK2616,'Config'!E$2:'Config'!F$44,2,FALSE) | VENDOR | AN2616 | AO2616 | [9 empty] | V1.4 20251224
A2616+1 | V1.0.0 |  | TDU_CFSPosTwoType | 香氛位置2香型 | 0x0:No Frag 0x1:Type 1 0x2:Type 2 0x3:Type 3 0x4:Type 4 0x5:Type 5 0x6:Unfilled 0x7:Position one active 0x8:Type 6 0x9:Type7 0xA:Type8 0xB:Type9 0xC:Type10 0xD:Type11 0xE:Type12 0xF:Not Active | 1 | 0 | 0x4D8 | TDU_9 | IF(AP2617="READ","MCU->SOC",IF(AP2617="WRITE","SOC->MCU","")) | OS_ALL | [16 empty] | 0xF |  |  |  | ON_CHANGE | 4 | UPPER(D2617 & "_" & MID(I2617, SEARCH("0x", I2617) + 2, LEN(I2617))) | "0x"&DEC2HEX(HEX2DEC(AJ2616)+1) | GLOBAL |  | AC2617 | GLOBAL | INT32 | READ | ON_CHANGE | 0x0 | 0xF |  | AI2617 | "VendorVehicleArea::"&AK2617 | AJ2617 | VLOOKUP(AK2617,'Config'!E$2:'Config'!F$44,2,FALSE) | VENDOR | AN2617 | AO2617 | [9 empty] | V1.4 20251224
A2617+1 | V1.0.0 |  | TDU_CFSPosThreeType | 香氛位置3香型 | 0x0:No Frag 0x1:Type 1 0x2:Type 2 0x3:Type 3 0x4:Type 4 0x5:Type 5 0x6:Unfilled 0x7:Position one active 0x8:Type 6 0x9:Type7 0xA:Type8 0xB:Type9 0xC:Type10 0xD:Type11 0xE:Type12 0xF:Not Active | 1 | 0 | 0x4D8 | TDU_9 | IF(AP2618="READ","MCU->SOC",IF(AP2618="WRITE","SOC->MCU","")) | OS_ALL | [16 empty] | 0xF |  |  |  | ON_CHANGE | 4 | UPPER(D2618 & "_" & MID(I2618, SEARCH("0x", I2618) + 2, LEN(I2618))) | "0x"&DEC2HEX(HEX2DEC(AJ2617)+1) | GLOBAL |  | AC2618 | GLOBAL | INT32 | READ | ON_CHANGE | 0x0 | 0xF |  | AI2618 | "VendorVehicleArea::"&AK2618 | AJ2618 | VLOOKUP(AK2618,'Config'!E$2:'Config'!F$44,2,FALSE) | VENDOR | AN2618 | AO2618 | [9 empty] | V1.4 20251224
A2618+1 | V1.0.0 |  | TDU_CFSRunOut | 香氛已用完提醒 | 0x0:No Unset 0x1:Position One Runout 0x2:Position Two Runout 0x3:Position One and Two Runout 0x4:Position Three Runout 0x5:Position One and Three Runout 0x6:Position Two and Three Runout 0x7:Position One and Two and Three Runout 0x8~0xE:Reserved 0xF:Not Active | 1 | 0 | 0x4D8 | TDU_9 | IF(AP2619="READ","MCU->SOC",IF(AP2619="WRITE","SOC->MCU","")) | OS_ALL | [16 empty] | 0xF |  |  |  | ON_CHANGE | 4 | UPPER(D2619 & "_" & MID(I2619, SEARCH("0x", I2619) + 2, LEN(I2619))) | "0x"&DEC2HEX(HEX2DEC(AJ2618)+1) | GLOBAL |  | AC2619 | GLOBAL | INT32 | READ | ON_CHANGE | 0x0 | 0xF |  | AI2619 | "VendorVehicleArea::"&AK2619 | AJ2619 | VLOOKUP(AK2619,'Config'!E$2:'Config'!F$44,2,FALSE) | VENDOR | AN2619 | AO2619 | [9 empty] | V1.4 20251224
A2619+1 | V1.0.0 |  | TMS_CFSShortWarn | 香氛不足提醒 | 0x0:No Unset 0x1:Position One ShortWarn 0x2:Position Two ShortWarn 0x3:Position One and Two ShortWarn 0x4:Position Three ShortWarn 0x5:Position One and Three ShortWarn 0x6:Position Two and Three ShortWarn 0x7:Position One and Two and Three ShortWarn 0x8~0xE:Reserved 0xF:Not Active | 1 | 0 | 0x4D8 | TDU_9 | IF(AP2620="READ","MCU->SOC",IF(AP2620="WRITE","SOC->MCU","")) | OS_ALL | [16 empty] | 0xF |  |  |  | ON_CHANGE | 4 | UPPER(D2620 & "_" & MID(I2620, SEARCH("0x", I2620) + 2, LEN(I2620))) | "0x"&DEC2HEX(HEX2DEC(AJ2619)+1) | GLOBAL |  | AC2620 | GLOBAL | INT32 | READ | ON_CHANGE | 0x0 | 0xF |  | AI2620 | "VendorVehicleArea::"&AK2620 | AJ2620 | VLOOKUP(AK2620,'Config'!E$2:'Config'!F$44,2,FALSE) | VENDOR | AN2620 | AO2620 | [9 empty] | V1.4 20251224
A2620+1 | V1.0.0 |  | TMS_CFSLevelSetFb | 香氛工作浓度 | 0x0:Not Active 0x1:Level 1 0x2:Level 2 0x3:Level 3 0x4~0xF:Reserved | 1 | 0 | 0x4D8 | TDU_9 | IF(AP2621="READ","MCU->SOC",IF(AP2621="WRITE","SOC->MCU","")) | OS_ALL | [16 empty] | 0x0 |  |  |  | ON_CHANGE | 4 | UPPER(D2621 & "_" & MID(I2621, SEARCH("0x", I2621) + 2, LEN(I2621))) | "0x"&DEC2HEX(HEX2DEC(AJ2620)+1) | GLOBAL |  | AC2621 | GLOBAL | INT32 | READ | ON_CHANGE | 0x0 | 0xF |  | AI2621 | "VendorVehicleArea::"&AK2621 | AJ2621 | VLOOKUP(AK2621,'Config'!E$2:'Config'!F$44,2,FALSE) | VENDOR | AN2621 | AO2621 | [9 empty] | V1.4 20251224
A2621+1 | V1.0.0 |  | TMS_CFSPosSetFb | 香氛工作位置反馈 | 0x0:Not Active 0x1:Position One 0x2:Position Two 0x3:Position Three | 1 | 0 | 0x4D8 | TDU_9 | IF(AP2622="READ","MCU->SOC",IF(AP2622="WRITE","SOC->MCU","")) | OS_ALL | [16 empty] | 0x0 |  |  |  | ON_CHANGE | 2 | UPPER(D2622 & "_" & MID(I2622, SEARCH("0x", I2622) + 2, LEN(I2622))) | "0x"&DEC2HEX(HEX2DEC(AJ2621)+1) | GLOBAL |  | AC2622 | GLOBAL | INT32 | READ | ON_CHANGE | 0x0 | 0x3 |  | AI2622 | "VendorVehicleArea::"&AK2622 | AJ2622 | VLOOKUP(AK2622,'Config'!E$2:'Config'!F$44,2,FALSE) | VENDOR | AN2622 | AO2622 | [9 empty] | V1.4 20251224
A2622+1 | V1.0.0 |  | TMS_CFSPosOneLife | 通道一香氛寿命 |  | 1 | 0 | 0x4D8 | TDU_9 | IF(AP2623="READ","MCU->SOC",IF(AP2623="WRITE","SOC->MCU","")) | OS_ALL | [16 empty] | 0x0 |  |  |  | ON_CHANGE | 8 | UPPER(D2623 & "_" & MID(I2623, SEARCH("0x", I2623) + 2, LEN(I2623))) | "0x"&DEC2HEX(HEX2DEC(AJ2622)+1) | GLOBAL |  | AC2623 | GLOBAL | INT32 | READ | ON_CHANGE | 0x0 | 0x64 |  | AI2623 | "VendorVehicleArea::"&AK2623 | AJ2623 | VLOOKUP(AK2623,'Config'!E$2:'Config'!F$44,2,FALSE) | VENDOR | AN2623 | AO2623 | [9 empty] | V1.4 20251224
A2623+1 | V1.0.0 |  | TMS_CFSPosTwoLife | 通道二香氛寿命 |  | 1 | 0 | 0x4D8 | TDU_9 | IF(AP2624="READ","MCU->SOC",IF(AP2624="WRITE","SOC->MCU","")) | OS_ALL | [16 empty] | 0x0 |  |  |  | ON_CHANGE | 8 | UPPER(D2624 & "_" & MID(I2624, SEARCH("0x", I2624) + 2, LEN(I2624))) | "0x"&DEC2HEX(HEX2DEC(AJ2623)+1) | GLOBAL |  | AC2624 | GLOBAL | INT32 | READ | ON_CHANGE | 0x0 | 0x64 |  | AI2624 | "VendorVehicleArea::"&AK2624 | AJ2624 | VLOOKUP(AK2624,'Config'!E$2:'Config'!F$44,2,FALSE) | VENDOR | AN2624 | AO2624 | [9 empty] | V1.4 20251224
A2624+1 | V1.0.0 |  | TMS_CFSPosThreeLife | 通道三香氛寿命 |  | 1 | 0 | 0x4D8 | TDU_9 | IF(AP2625="READ","MCU->SOC",IF(AP2625="WRITE","SOC->MCU","")) | OS_ALL | [16 empty] | 0x0 |  |  |  | ON_CHANGE | 8 | UPPER(D2625 & "_" & MID(I2625, SEARCH("0x", I2625) + 2, LEN(I2625))) | "0x"&DEC2HEX(HEX2DEC(AJ2624)+1) | GLOBAL |  | AC2625 | GLOBAL | INT32 | READ | ON_CHANGE | 0x0 | 0x64 |  | AI2625 | "VendorVehicleArea::"&AK2625 | AJ2625 | VLOOKUP(AK2625,'Config'!E$2:'Config'!F$44,2,FALSE) | VENDOR | AN2625 | AO2625 | [9 empty] | V1.4 20251224
A2625+1 | V1.0.0 |  | TMS_PM25SwitchFb | PM2.5状态反馈 | 0x0:OFF 0x1:On | 1 | 0 | 0x4D8 | TDU_9 | IF(AP2626="READ","MCU->SOC",IF(AP2626="WRITE","SOC->MCU","")) | OS_ALL | [16 empty] | 0x0 |  |  |  | ON_CHANGE | 2 | UPPER(D2626 & "_" & MID(I2626, SEARCH("0x", I2626) + 2, LEN(I2626))) | "0x"&DEC2HEX(HEX2DEC(AJ2625)+1) | GLOBAL |  | AC2626 | GLOBAL | INT32 | READ | ON_CHANGE | 0x0 | 0x3 |  | AI2626 | "VendorVehicleArea::"&AK2626 | AJ2626 | VLOOKUP(AK2626,'Config'!E$2:'Config'!F$44,2,FALSE) | VENDOR | AN2626 | AO2626 | [9 empty] | V1.4 20251224
A2626+1 | V1.0.0 |  | TMS_ThrModeStsFb | 三排模式反馈 | 0x0:Blow Face 0x1:Blow Face and Blow Foot 0x2:Blow Foot 0x3:Auto 0x4~0x6:Reserved 0x7:Not Active | 1 | 0 | 0x4D8 | TDU_9 | IF(AP2627="READ","MCU->SOC",IF(AP2627="WRITE","SOC->MCU","")) | OS_ALL | [16 empty] | 0x7 |  |  |  | ON_CHANGE | 3 | UPPER(D2627 & "_" & MID(I2627, SEARCH("0x", I2627) + 2, LEN(I2627))) | "0x"&DEC2HEX(HEX2DEC(AJ2626)+1) | GLOBAL |  | AC2627 | GLOBAL | INT32 | READ | ON_CHANGE | 0x0 | 0x6 |  | AI2627 | "VendorVehicleArea::"&AK2627 | AJ2627 | VLOOKUP(AK2627,'Config'!E$2:'Config'!F$44,2,FALSE) | VENDOR | AN2627 | AO2627 | [9 empty] | V1.4 20251224
A2627+1 | V1.0.0 |  | TMS_ThrSetTempFb_C | 三排温度反馈 | 0x1F:Not active | 0.5 | 15.5 | 0x4D8 | TDU_9 | IF(AP2628="READ","MCU->SOC",IF(AP2628="WRITE","SOC->MCU","")) | OS_ALL | [16 empty] | 0x1F |  |  |  | ON_CHANGE | 5 | UPPER(D2628 & "_" & MID(I2628, SEARCH("0x", I2628) + 2, LEN(I2628))) | "0x"&DEC2HEX(HEX2DEC(AJ2627)+1) | GLOBAL |  | AC2628 | GLOBAL | INT32 | READ | ON_CHANGE | 0x0 | 0x1E |  | AI2628 | "VendorVehicleArea::"&AK2628 | AJ2628 | VLOOKUP(AK2628,'Config'!E$2:'Config'!F$44,2,FALSE) | VENDOR | AN2628 | AO2628 | [9 empty] | V1.4 20251224
A2628+1 | V1.0.0 |  | TMS_ThrCLMSwitchFb | 三排空调状态反馈 | 0x0:OFF 0x1:On | 1 | 0 | 0x4D8 | TDU_9 | IF(AP2629="READ","MCU->SOC",IF(AP2629="WRITE","SOC->MCU","")) | OS_ALL | [16 empty] | 0x0 |  |  |  | ON_CHANGE | 2 | UPPER(D2629 & "_" & MID(I2629, SEARCH("0x", I2629) + 2, LEN(I2629))) | "0x"&DEC2HEX(HEX2DEC(AJ2628)+1) | GLOBAL |  | AC2629 | GLOBAL | INT32 | READ | ON_CHANGE | 0x0 | 0x3 |  | AI2629 | "VendorVehicleArea::"&AK2629 | AJ2629 | VLOOKUP(AK2629,'Config'!E$2:'Config'!F$44,2,FALSE) | VENDOR | AN2629 | AO2629 | [9 empty] | V1.4 20251224
A2629+1 | V1.0.0 |  | TMS_ThrAutoSwitchFb | 空调自动状态显示 | 0x0:Auto OFF 0x1:Auto On | 1 | 0 | 0x4D8 | TDU_9 | IF(AP2630="READ","MCU->SOC",IF(AP2630="WRITE","SOC->MCU","")) | OS_ALL | [16 empty] | 0x0 |  |  |  | ON_CHANGE | 2 | UPPER(D2630 & "_" & MID(I2630, SEARCH("0x", I2630) + 2, LEN(I2630))) | "0x"&DEC2HEX(HEX2DEC(AJ2629)+1) | GLOBAL |  | AC2630 | GLOBAL | INT32 | READ | ON_CHANGE | 0x0 | 0x3 |  | AI2630 | "VendorVehicleArea::"&AK2630 | AJ2630 | VLOOKUP(AK2630,'Config'!E$2:'Config'!F$44,2,FALSE) | VENDOR | AN2630 | AO2630 | [9 empty] | V1.4 20251224
A2630+1 | V1.0.0 |  | TMS_ThrBlowSpeedLevelKeyStsFb | 三排鼓风机档位 | 0x0:Not Active 0x1:Level 1 0x2:Level 2 0x3:Level 3 0x4:Level 4 0x5:Level 5 0x6:Level 6 0x7:Level 7 0x8:Level 0 0x9~0xF:Reserved | 1 | 0 | 0x4D8 | TDU_9 | IF(AP2631="READ","MCU->SOC",IF(AP2631="WRITE","SOC->MCU","")) | OS_ALL | [16 empty] | 0x0 |  |  |  | ON_CHANGE | 4 | UPPER(D2631 & "_" & MID(I2631, SEARCH("0x", I2631) + 2, LEN(I2631))) | "0x"&DEC2HEX(HEX2DEC(AJ2630)+1) | GLOBAL |  | AC2631 | GLOBAL | INT32 | READ | ON_CHANGE | 0x0 | 0xF |  | AI2631 | "VendorVehicleArea::"&AK2631 | AJ2631 | VLOOKUP(AK2631,'Config'!E$2:'Config'!F$44,2,FALSE) | VENDOR | AN2631 | AO2631 | [9 empty] | V1.4 20251224
A2631+1 | V1.0.3 |  | FRZCU_HoodSts | 前舱盖状态 | 0x0:Close 0x1:Ajar_ 0x2:full_open 0x3:Reserved | 1 | 0 | 0x27E | FRZCU_9 | IF(AP2632="READ","MCU->SOC",IF(AP2632="WRITE","SOC->MCU","")) | OS_ALL | [16 empty] | 0x0 |  |  |  | ON_CHANGE | 2 | UPPER(D2632 & "_" & MID(I2632, SEARCH("0x", I2632) + 2, LEN(I2632))) | "0x"&DEC2HEX(HEX2DEC(AJ2631)+1) | GLOBAL |  | AC2632 | GLOBAL | INT32 | READ | ON_CHANGE | 0x0 | 0x3 |  | AI2632 | "VendorVehicleArea::"&AK2632 | AJ2632 | VLOOKUP(AK2632,'Config'!E$2:'Config'!F$44,2,FALSE) | VENDOR | AN2632 | AO2632 | [9 empty] | V1.4 20251224
A2632+1 | V1.0.0 |  | FRZCU_AuthenResult |  | 0x0:not_success 0x1:success_ | 1 | 0 | 0x27E | FRZCU_9 | IF(AP2633="READ","MCU->SOC",IF(AP2633="WRITE","SOC->MCU","")) | OS_ALL | [16 empty] | 0x0 |  |  |  | ON_CHANGE | 1 | UPPER(D2633 & "_" & MID(I2633, SEARCH("0x", I2633) + 2, LEN(I2633))) | "0x"&DEC2HEX(HEX2DEC(AJ2632)+1) | GLOBAL |  | AC2633 | GLOBAL | INT32 | READ | ON_CHANGE | 0x0 | 0x1 |  | AI2633 | "VendorVehicleArea::"&AK2633 | AJ2633 | VLOOKUP(AK2633,'Config'!E$2:'Config'!F$44,2,FALSE) | VENDOR | AN2633 | AO2633 | [9 empty] | V1.4 20251224
A2633+1 | V1.0.0 |  | FRZCU_PowerMode | 低压电源状态 | 0x0:Off 0x1:Comfortable 0x2:ON 0x3:Reserved | 1 | 0 | 0x27E | FRZCU_9 | IF(AP2634="READ","MCU->SOC",IF(AP2634="WRITE","SOC->MCU","")) | OS_ALL | [16 empty] | 0x0 |  |  |  | ON_CHANGE | 2 | UPPER(D2634 & "_" & MID(I2634, SEARCH("0x", I2634) + 2, LEN(I2634))) | "0x"&DEC2HEX(HEX2DEC(AJ2633)+1) | GLOBAL |  | AC2634 | GLOBAL | INT32 | READ | ON_CHANGE | 0x0 | 0x3 |  | AI2634 | "VendorVehicleArea::"&AK2634 | AJ2634 | VLOOKUP(AK2634,'Config'!E$2:'Config'!F$44,2,FALSE) | VENDOR | AN2634 | AO2634 | [9 empty] | V1.4 20251224
A2634+1 | V1.0.0 |  | FRZCU_TrunkSts |  | 0x0:Close 0x1:Ajar_ 0x2:full_open 0x3:Reserved | 1 | 0 | 0x27E | FRZCU_9 | IF(AP2635="READ","MCU->SOC",IF(AP2635="WRITE","SOC->MCU","")) | OS_ALL | [16 empty] | 0x0 |  |  |  | ON_CHANGE | 2 | UPPER(D2635 & "_" & MID(I2635, SEARCH("0x", I2635) + 2, LEN(I2635))) | "0x"&DEC2HEX(HEX2DEC(AJ2634)+1) | GLOBAL |  | AC2635 | GLOBAL | INT32 | READ | ON_CHANGE | 0x0 | 0x3 |  | AI2635 | "VendorVehicleArea::"&AK2635 | AJ2635 | VLOOKUP(AK2635,'Config'!E$2:'Config'!F$44,2,FALSE) | VENDOR | AN2635 | AO2635 | [9 empty] | V1.4 20251224
A2635+1 | V1.0.0 |  | FRZCU_HandleSwitchStsFL |  | 0x0:Not_Active 0x1:Outside 0x2:Inside 0x3:Bothside | 1 | 0 | 0x27E | FRZCU_9 | IF(AP2636="READ","MCU->SOC",IF(AP2636="WRITE","SOC->MCU","")) | OS_ALL | [16 empty] | 0x0 |  |  |  | ON_CHANGE | 2 | UPPER(D2636 & "_" & MID(I2636, SEARCH("0x", I2636) + 2, LEN(I2636))) | "0x"&DEC2HEX(HEX2DEC(AJ2635)+1) | GLOBAL |  | AC2636 | GLOBAL | INT32 | READ | ON_CHANGE | 0x0 | 0x3 |  | AI2636 | "VendorVehicleArea::"&AK2636 | AJ2636 | VLOOKUP(AK2636,'Config'!E$2:'Config'!F$44,2,FALSE) | VENDOR | AN2636 | AO2636 | [9 empty] | V1.4 20251224
A2636+1 | V1.0.0 |  | FRZCU_HandleSwitchStsFR |  | 0x0:Not_Active 0x1:Outside 0x2:Inside 0x3:Bothside | 1 | 0 | 0x27E | FRZCU_9 | IF(AP2637="READ","MCU->SOC",IF(AP2637="WRITE","SOC->MCU","")) | OS_ALL | [16 empty] | 0x0 |  |  |  | ON_CHANGE | 2 | UPPER(D2637 & "_" & MID(I2637, SEARCH("0x", I2637) + 2, LEN(I2637))) | "0x"&DEC2HEX(HEX2DEC(AJ2636)+1) | GLOBAL |  | AC2637 | GLOBAL | INT32 | READ | ON_CHANGE | 0x0 | 0x3 |  | AI2637 | "VendorVehicleArea::"&AK2637 | AJ2637 | VLOOKUP(AK2637,'Config'!E$2:'Config'!F$44,2,FALSE) | VENDOR | AN2637 | AO2637 | [9 empty] | V1.4 20251224
A2637+1 | V1.0.0 |  | FRZCU_HandleSwitchStsRR |  | 0x0:Not_Active 0x1:Outside 0x2:Inside 0x3:Bothside | 1 | 0 | 0x27E | FRZCU_9 | IF(AP2638="READ","MCU->SOC",IF(AP2638="WRITE","SOC->MCU","")) | OS_ALL | [16 empty] | 0x0 |  |  |  | ON_CHANGE | 2 | UPPER(D2638 & "_" & MID(I2638, SEARCH("0x", I2638) + 2, LEN(I2638))) | "0x"&DEC2HEX(HEX2DEC(AJ2637)+1) | GLOBAL |  | AC2638 | GLOBAL | INT32 | READ | ON_CHANGE | 0x0 | 0x3 |  | AI2638 | "VendorVehicleArea::"&AK2638 | AJ2638 | VLOOKUP(AK2638,'Config'!E$2:'Config'!F$44,2,FALSE) | VENDOR | AN2638 | AO2638 | [9 empty] | V1.4 20251224
A2638+1 | V1.0.0 |  | FRZCU_HandleSwitchStsRL |  | 0x0:Not_Active 0x1:Outside 0x2:Inside 0x3:Bothside | 1 | 0 | 0x27E | FRZCU_9 | IF(AP2639="READ","MCU->SOC",IF(AP2639="WRITE","SOC->MCU","")) | OS_ALL | [16 empty] | 0x0 |  |  |  | ON_CHANGE | 2 | UPPER(D2639 & "_" & MID(I2639, SEARCH("0x", I2639) + 2, LEN(I2639))) | "0x"&DEC2HEX(HEX2DEC(AJ2638)+1) | GLOBAL |  | AC2639 | GLOBAL | INT32 | READ | ON_CHANGE | 0x0 | 0x3 |  | AI2639 | "VendorVehicleArea::"&AK2639 | AJ2639 | VLOOKUP(AK2639,'Config'!E$2:'Config'!F$44,2,FALSE) | VENDOR | AN2639 | AO2639 | [9 empty] | V1.4 20251224
A2639+1 | V1.0.0 |  | SeatLength_target_Passenger | 座椅水平位置调节 | 0x0:Not_active 0x1:0 0x2:10% 0x3:20% 0x4:30% 0x5:40% 0x6:50% 0x7:60% 0x8:70% 0x9:80% 0xA:90% 0xB:100% 0xC~0xF:Reserved | 1 | 0 | 0x27E | FRZCU_9 | IF(AP2640="READ","MCU->SOC",IF(AP2640="WRITE","SOC->MCU","")) | OS_ALL | [16 empty] | 0x0 |  |  |  | ON_CHANGE | 4 | UPPER(D2640 & "_" & MID(I2640, SEARCH("0x", I2640) + 2, LEN(I2640))) | "0x"&DEC2HEX(HEX2DEC(AJ2639)+1) | GLOBAL |  | AC2640 | GLOBAL | INT32 | READ | ON_CHANGE | 0x0 | 0xF |  | AI2640 | "VendorVehicleArea::"&AK2640 | AJ2640 | VLOOKUP(AK2640,'Config'!E$2:'Config'!F$44,2,FALSE) | VENDOR | AN2640 | AO2640 | [9 empty] | V1.4 20251224
A2640+1 | V1.0.0 |  | SeatBackrest_target_Passenger | 座椅靠背角度调节 | 0x0:Not_active 0x1:0 0x2:5% 0x3:10% 0x4:15% 0x5:20% 0x6:25% 0x7:30% 0x8:35% 0x9:40% 0xA:45% 0xB:50% 0xC:55% 0xD:60% 0xE:65% 0xF:70% 0x10:75% 0x11:80% 0x12:85% 0x13:90% 0x14:95% 0x15:100% 0x16~0x1F:Reserved | 1 | 0 | 0x27E | FRZCU_9 | IF(AP2641="READ","MCU->SOC",IF(AP2641="WRITE","SOC->MCU","")) | OS_ALL | [16 empty] | 0x0 |  |  |  | ON_CHANGE | 5 | UPPER(D2641 & "_" & MID(I2641, SEARCH("0x", I2641) + 2, LEN(I2641))) | "0x"&DEC2HEX(HEX2DEC(AJ2640)+1) | GLOBAL |  | AC2641 | GLOBAL | INT32 | READ | ON_CHANGE | 0x0 | 0xF |  | AI2641 | "VendorVehicleArea::"&AK2641 | AJ2641 | VLOOKUP(AK2641,'Config'!E$2:'Config'!F$44,2,FALSE) | VENDOR | AN2641 | AO2641 | [9 empty] | V1.4 20251224
A2641+1 | V1.0.0 |  | FRZCU_TrunkLockSts |  | 0x0:Locked 0x1:Unlocked 0x2:Superlocked 0x3:Unknown | 1 | 0 | 0x27E | FRZCU_9 | IF(AP2642="READ","MCU->SOC",IF(AP2642="WRITE","SOC->MCU","")) | OS_ALL | [16 empty] | 0x3 |  |  |  | ON_CHANGE | 2 | UPPER(D2642 & "_" & MID(I2642, SEARCH("0x", I2642) + 2, LEN(I2642))) | "0x"&DEC2HEX(HEX2DEC(AJ2641)+1) | GLOBAL |  | AC2642 | GLOBAL | INT32 | READ | ON_CHANGE | 0x0 | 0x3 |  | AI2642 | "VendorVehicleArea::"&AK2642 | AJ2642 | VLOOKUP(AK2642,'Config'!E$2:'Config'!F$44,2,FALSE) | VENDOR | AN2642 | AO2642 | [9 empty] | V1.4 20251224
A2642+1 | V1.0.0 |  | FRZCU_HoodLockSts |  | 0x0:Locked 0x1:Unlocked 0x2:Superlocked 0x3:Unknown | 1 | 0 | 0x27E | FRZCU_9 | IF(AP2643="READ","MCU->SOC",IF(AP2643="WRITE","SOC->MCU","")) | OS_ALL | [16 empty] | 0x3 |  |  |  | ON_CHANGE | 2 | UPPER(D2643 & "_" & MID(I2643, SEARCH("0x", I2643) + 2, LEN(I2643))) | "0x"&DEC2HEX(HEX2DEC(AJ2642)+1) | GLOBAL |  | AC2643 | GLOBAL | INT32 | READ | ON_CHANGE | 0x0 | 0x3 |  | AI2643 | "VendorVehicleArea::"&AK2643 | AJ2643 | VLOOKUP(AK2643,'Config'!E$2:'Config'!F$44,2,FALSE) | VENDOR | AN2643 | AO2643 | [9 empty] | V1.4 20251224
A2643+1 | V1.0.0 |  | FrontBackSpeedAdj_Cmd | Front_Back_Speed_Adjust_Command 座椅前后调节速度信号 | 0x0:No_Request 0x1:Low 0x2:Medium 0x3:High 0x4~0x6:Reserved 0x7:invalid | 1 | 0 | 0x27E | FRZCU_9 | IF(AP2644="READ","MCU->SOC",IF(AP2644="WRITE","SOC->MCU","")) | OS_ALL | [16 empty] | 0x0 |  |  |  | ON_CHANGE | 3 | UPPER(D2644 & "_" & MID(I2644, SEARCH("0x", I2644) + 2, LEN(I2644))) | "0x"&DEC2HEX(HEX2DEC(AJ2643)+1) | GLOBAL |  | AC2644 | GLOBAL | INT32 | READ | ON_CHANGE | 0x0 | 0x7 |  | AI2644 | "VendorVehicleArea::"&AK2644 | AJ2644 | VLOOKUP(AK2644,'Config'!E$2:'Config'!F$44,2,FALSE) | VENDOR | AN2644 | AO2644 | [9 empty] | V1.4 20251224
A2644+1 | V1.0.0 |  | FRZCU_GloveboxSW | 上报手套箱开关状态 | 0x0:OFF 0x1:ON | 1 | 0 | 0x27E | FRZCU_9 | IF(AP2645="READ","MCU->SOC",IF(AP2645="WRITE","SOC->MCU","")) | OS_ALL | [16 empty] | 0x0 |  |  |  | ON_CHANGE | 1 | UPPER(D2645 & "_" & MID(I2645, SEARCH("0x", I2645) + 2, LEN(I2645))) | "0x"&DEC2HEX(HEX2DEC(AJ2644)+1) | GLOBAL |  | AC2645 | GLOBAL | INT32 | READ | ON_CHANGE | 0x0 | 0x1 |  | AI2645 | "VendorVehicleArea::"&AK2645 | AJ2645 | VLOOKUP(AK2645,'Config'!E$2:'Config'!F$44,2,FALSE) | VENDOR | AN2645 | AO2645 | [9 empty] | V1.4 20251224
A2645+1 | V1.0.0 |  | FRZCU_FRReleaseLockSts | 右前电释放状态 0x0:None 0x1:已释放 0x2:释放中 0x3:已复位 0x4:复位中 | 0x0:None 0x1:Releasing 0x2:Released 0x3:Reset 0x4:Resetting 0x5~0x7:Reserved | 1 | 0 | 0x27E | FRZCU_9 | IF(AP2646="READ","MCU->SOC",IF(AP2646="WRITE","SOC->MCU","")) | OS_ALL | [16 empty] | 0x0 |  |  |  | ON_CHANGE | 3 | UPPER(D2646 & "_" & MID(I2646, SEARCH("0x", I2646) + 2, LEN(I2646))) | "0x"&DEC2HEX(HEX2DEC(AJ2645)+1) | GLOBAL |  | AC2646 | GLOBAL | INT32 | READ | ON_CHANGE | 0x0 | 0x7 |  | AI2646 | "VendorVehicleArea::"&AK2646 | AJ2646 | VLOOKUP(AK2646,'Config'!E$2:'Config'!F$44,2,FALSE) | VENDOR | AN2646 | AO2646 | [9 empty] | V1.4 20251224
A2646+1 | V1.0.0 |  | FRZCU_RRReleaseLockSts | 右后电释放状态 0x0:None 0x1:已释放 0x2:释放中 0x3:已复位 0x4:复位中 | 0x0:None 0x1:Releasing 0x2:Released 0x3:Reset 0x4:Resetting 0x5~0x7:Reserved | 1 | 0 | 0x27E | FRZCU_9 | IF(AP2647="READ","MCU->SOC",IF(AP2647="WRITE","SOC->MCU","")) | OS_ALL | [16 empty] | 0x0 |  |  |  | ON_CHANGE | 3 | UPPER(D2647 & "_" & MID(I2647, SEARCH("0x", I2647) + 2, LEN(I2647))) | "0x"&DEC2HEX(HEX2DEC(AJ2646)+1) | GLOBAL |  | AC2647 | GLOBAL | INT32 | READ | ON_CHANGE | 0x0 | 0x7 |  | AI2647 | "VendorVehicleArea::"&AK2647 | AJ2647 | VLOOKUP(AK2647,'Config'!E$2:'Config'!F$44,2,FALSE) | VENDOR | AN2647 | AO2647 | [9 empty] | V1.4 20251224
A2647+1 | V1.0.3 |  | FRZCU_PELockInKeyWarning | PE闭锁车内有钥匙提醒 | 0x0:Not_Active 0x1:Active | 1 | 0 | 0x27E | FRZCU_9 | IF(AP2648="READ","MCU->SOC",IF(AP2648="WRITE","SOC->MCU","")) | OS_ALL | [16 empty] | 0x0 |  |  |  | ON_CHANGE | 1 | UPPER(D2648 & "_" & MID(I2648, SEARCH("0x", I2648) + 2, LEN(I2648))) | "0x"&DEC2HEX(HEX2DEC(AJ2647)+1) | GLOBAL |  | AC2648 | GLOBAL | INT32 | READ | ON_CHANGE | 0x0 | 0x1 |  | AI2648 | "VendorVehicleArea::"&AK2648 | AJ2648 | VLOOKUP(AK2648,'Config'!E$2:'Config'!F$44,2,FALSE) | VENDOR | AN2648 | AO2648 | [9 empty] | V1.4 20251224
A2648+1 | V1.0.3 |  | FRZCU_PowerOFFWarning | 电源下电提醒 | 0x0:Not_Active 0x1:Active | 1 | 0 | 0x27E | FRZCU_9 | IF(AP2649="READ","MCU->SOC",IF(AP2649="WRITE","SOC->MCU","")) | OS_ALL | [16 empty] | 0x0 |  |  |  | ON_CHANGE | 1 | UPPER(D2649 & "_" & MID(I2649, SEARCH("0x", I2649) + 2, LEN(I2649))) | "0x"&DEC2HEX(HEX2DEC(AJ2648)+1) | GLOBAL |  | AC2649 | GLOBAL | INT32 | READ | ON_CHANGE | 0x0 | 0x1 |  | AI2649 | "VendorVehicleArea::"&AK2649 | AJ2649 | VLOOKUP(AK2649,'Config'!E$2:'Config'!F$44,2,FALSE) | VENDOR | AN2649 | AO2649 | [9 empty] | V1.4 20251224
A2649+1 | V1.0.3 |  | FRZCU_KeylessWarning | 无合法钥匙提醒 | 0x0:Not_Active 0x1:Active | 1 | 0 | 0x27E | FRZCU_9 | IF(AP2650="READ","MCU->SOC",IF(AP2650="WRITE","SOC->MCU","")) | OS_ALL | [16 empty] | 0x0 |  |  |  | ON_CHANGE | 1 | UPPER(D2650 & "_" & MID(I2650, SEARCH("0x", I2650) + 2, LEN(I2650))) | "0x"&DEC2HEX(HEX2DEC(AJ2649)+1) | GLOBAL |  | AC2650 | GLOBAL | INT32 | READ | ON_CHANGE | 0x0 | 0x1 |  | AI2650 | "VendorVehicleArea::"&AK2650 | AJ2650 | VLOOKUP(AK2650,'Config'!E$2:'Config'!F$44,2,FALSE) | VENDOR | AN2650 | AO2650 | [9 empty] | V1.4 20251224
A2650+1 | V1.0.0 |  | FRZCU_OTAPwrDwnReqFb | OTA_Power_Down_Request_FeedBack | 0x0:No_Command 0x1:Success 0x2:Fail 0x3:Resrved | 1 | 0 | 0x27E | FRZCU_9 | IF(AP2651="READ","MCU->SOC",IF(AP2651="WRITE","SOC->MCU","")) | OS_ALL | [16 empty] | 0x0 |  |  |  | ON_CHANGE | 2 | UPPER(D2651 & "_" & MID(I2651, SEARCH("0x", I2651) + 2, LEN(I2651))) | "0x"&DEC2HEX(HEX2DEC(AJ2650)+1) | GLOBAL |  | AC2651 | GLOBAL | INT32 | READ | ON_CHANGE | 0x0 | 0x3 |  | AI2651 | "VendorVehicleArea::"&AK2651 | AJ2651 | VLOOKUP(AK2651,'Config'!E$2:'Config'!F$44,2,FALSE) | VENDOR | AN2651 | AO2651 | [9 empty] | V1.4 20251224
A2651+1 | V1.0.0 |  | FRZCU_OTAPwrOnReqFb | OTA_Power_On_Request_FeedBack | 0x0:No_Command 0x1:Success 0x2:Fail 0x3:Resrved | 1 | 0 | 0x27E | FRZCU_9 | IF(AP2652="READ","MCU->SOC",IF(AP2652="WRITE","SOC->MCU","")) | OS_ALL | [16 empty] | 0x0 |  |  |  | ON_CHANGE | 2 | UPPER(D2652 & "_" & MID(I2652, SEARCH("0x", I2652) + 2, LEN(I2652))) | "0x"&DEC2HEX(HEX2DEC(AJ2651)+1) | GLOBAL |  | AC2652 | GLOBAL | INT32 | READ | ON_CHANGE | 0x0 | 0x3 |  | AI2652 | "VendorVehicleArea::"&AK2652 | AJ2652 | VLOOKUP(AK2652,'Config'!E$2:'Config'!F$44,2,FALSE) | VENDOR | AN2652 | AO2652 | [9 empty] | V1.4 20251224
A2652+1 | V1.0.0 |  | PEPS_InformationSource | To_show_the_lock/unlock_information_is_from_Smart_or_RKE_. | 0x0:Not_Active 0x1:Smart_Information 0x2:RKE_Information 0x3:Near_Access | 1 | 0 | 0x3B5 | PEPS_1 | IF(AP2653="READ","MCU->SOC",IF(AP2653="WRITE","SOC->MCU","")) | OS_ALL | [16 empty] | 0x0 |  |  |  | ON_CHANGE | 2 | UPPER(D2653 & "_" & MID(I2653, SEARCH("0x", I2653) + 2, LEN(I2653))) | "0x"&DEC2HEX(HEX2DEC(AJ2652)+1) | GLOBAL |  | AC2653 | GLOBAL | INT32 | READ | ON_CHANGE | 0x0 | 0x3 |  | AI2653 | "VendorVehicleArea::"&AK2653 | AJ2653 | VLOOKUP(AK2653,'Config'!E$2:'Config'!F$44,2,FALSE) | VENDOR | AN2653 | AO2653 | [9 empty] | V1.4 20251224
A2653+1 | V1.0.0 |  | PEPS_OrderInformation | PEPS_do_not_add_any_additional_logic._Just_reflect_the_status_of_the_switch_state. | 0x0:OFF 0x1:Lock 0x2:Unlock 0x4:Trunk 0x5:Welcome_On 0x6:Welcome_Off 0x7:RKE_Search_Car 0x8:Power_Slide_Door_Left | 1 | 0 | 0x3B5 | PEPS_1 | IF(AP2654="READ","MCU->SOC",IF(AP2654="WRITE","SOC->MCU","")) | OS_ALL | [16 empty] | 0x0 |  |  |  | ON_CHANGE | 4 | UPPER(D2654 & "_" & MID(I2654, SEARCH("0x", I2654) + 2, LEN(I2654))) | "0x"&DEC2HEX(HEX2DEC(AJ2653)+1) | GLOBAL |  | AC2654 | GLOBAL | INT32 | READ | ON_CHANGE | 0x0 | 0xF |  | AI2654 | "VendorVehicleArea::"&AK2654 | AJ2654 | VLOOKUP(AK2654,'Config'!E$2:'Config'!F$44,2,FALSE) | VENDOR | AN2654 | AO2654 | [9 empty] | V1.4 20251224
A2654+1 | V1.0.0 |  | PEPS_IDInformation |  | 0x0:Not_Active 0x1:Transmitter_1 0x2:Transmitter_2 0x3:Transmitter_3 0x4:Transmitter_4 0x5:Transmitter_BLT1 0x6:Transmitter_BLT2 0x7:Transmitter_BLT3 0x8:Transmitter_NFC1 0x9:Transmitter_NFC2 0xA:Transmitter_NFC3 | 1 | 0 | 0x3B5 | PEPS_1 | IF(AP2655="READ","MCU->SOC",IF(AP2655="WRITE","SOC->MCU","")) | OS_ALL | [16 empty] | 0x0 |  |  |  | ON_CHANGE | 4 | UPPER(D2655 & "_" & MID(I2655, SEARCH("0x", I2655) + 2, LEN(I2655))) | "0x"&DEC2HEX(HEX2DEC(AJ2654)+1) | GLOBAL |  | AC2655 | GLOBAL | INT32 | READ | ON_CHANGE | 0x0 | 0xF |  | AI2655 | "VendorVehicleArea::"&AK2655 | AJ2655 | VLOOKUP(AK2655,'Config'!E$2:'Config'!F$44,2,FALSE) | VENDOR | AN2655 | AO2655 | [9 empty] | V1.4 20251224
A2655+1 | V1.0.0 |  | PEPS_KeySts | PEPS钥匙位置状态 | 0x0:Not_Active 0x1:PEPS_Key_In 0x2:PEPS_Key_Near_Flant 0x3:PEPS_Key_Near_Frant 0x4:PEPS_Key_Near_Trunkant 0x5:Unknow | 1 | 0 | 0x3B5 | PEPS_1 | IF(AP2656="READ","MCU->SOC",IF(AP2656="WRITE","SOC->MCU","")) | OS_ALL | [16 empty] | 0x0 |  |  |  | ON_CHANGE | 3 | UPPER(D2656 & "_" & MID(I2656, SEARCH("0x", I2656) + 2, LEN(I2656))) | "0x"&DEC2HEX(HEX2DEC(AJ2655)+1) | GLOBAL |  | AC2656 | GLOBAL | INT32 | READ | ON_CHANGE | 0x0 | 0x7 |  | AI2656 | "VendorVehicleArea::"&AK2656 | AJ2656 | VLOOKUP(AK2656,'Config'!E$2:'Config'!F$44,2,FALSE) | VENDOR | AN2656 | AO2656 | [9 empty] | V1.4 20251224
A2656+1 | V1.0.0 |  | PEPS_ETRUnLockReq | 尾门靠近解锁请求 | 0x0:Not_Request 0x1:Request | 1 | 0 | 0x3B5 | PEPS_1 | IF(AP2657="READ","MCU->SOC",IF(AP2657="WRITE","SOC->MCU","")) | OS_ALL | [16 empty] | 0x0 |  |  |  | ON_CHANGE | 2 | UPPER(D2657 & "_" & MID(I2657, SEARCH("0x", I2657) + 2, LEN(I2657))) | "0x"&DEC2HEX(HEX2DEC(AJ2656)+1) | GLOBAL |  | AC2657 | GLOBAL | INT32 | READ | ON_CHANGE | 0x0 | 0x3 |  | AI2657 | "VendorVehicleArea::"&AK2657 | AJ2657 | VLOOKUP(AK2657,'Config'!E$2:'Config'!F$44,2,FALSE) | VENDOR | AN2657 | AO2657 | [9 empty] | V1.4 20251224
A2657+1 | V1.0.0 |  | PEPS_WelcomeON | welcome_light_request 迎宾开启请求 | 0x0:Default_value 0x1:Welcome_light_OFF 0x2:Welcome_light_ON 0x3:Reserved | 1 | 0 | 0x404 | PEPS_2 | IF(AP2658="READ","MCU->SOC",IF(AP2658="WRITE","SOC->MCU","")) | OS_ALL | [16 empty] | 0x0 |  |  |  | ON_CHANGE | 2 | UPPER(D2658 & "_" & MID(I2658, SEARCH("0x", I2658) + 2, LEN(I2658))) | "0x"&DEC2HEX(HEX2DEC(AJ2657)+1) | GLOBAL |  | AC2658 | GLOBAL | INT32 | READ | ON_CHANGE | 0x0 | 0x3 |  | AI2658 | "VendorVehicleArea::"&AK2658 | AJ2658 | VLOOKUP(AK2658,'Config'!E$2:'Config'!F$44,2,FALSE) | VENDOR | AN2658 | AO2658 | [9 empty] | V1.4 20251224
A2658+1 | V1.0.0 |  | PEPS_VehicleSearchReq | 寻车请VehicleSearchRequest 寻车请求 | 0x0:No_Request 0x1:Request 0x2~0x3:Reseved | 1 | 0 | 0x404 | PEPS_2 | IF(AP2659="READ","MCU->SOC",IF(AP2659="WRITE","SOC->MCU","")) | OS_ALL | [16 empty] | 0x0 |  |  |  | ON_CHANGE | 2 | UPPER(D2659 & "_" & MID(I2659, SEARCH("0x", I2659) + 2, LEN(I2659))) | "0x"&DEC2HEX(HEX2DEC(AJ2658)+1) | GLOBAL |  | AC2659 | GLOBAL | INT32 | READ | ON_CHANGE | 0x0 | 0x3 |  | AI2659 | "VendorVehicleArea::"&AK2659 | AJ2659 | VLOOKUP(AK2659,'Config'!E$2:'Config'!F$44,2,FALSE) | VENDOR | AN2659 | AO2659 | [9 empty] | V1.4 20251224
A2659+1 | V1.0.0 |  | PEPS_SATOReminder | Easy_trunk_function_start_light 进入后备箱区域激活ETR功能闪灯信号 | 0x0:No_Command 0x1:Remind_stop 0x2:Remind_start 0x3:Reseved | 1 | 0 | 0x404 | PEPS_2 | IF(AP2660="READ","MCU->SOC",IF(AP2660="WRITE","SOC->MCU","")) | OS_ALL | [16 empty] | 0x0 |  |  |  | ON_CHANGE | 2 | UPPER(D2660 & "_" & MID(I2660, SEARCH("0x", I2660) + 2, LEN(I2660))) | "0x"&DEC2HEX(HEX2DEC(AJ2659)+1) | GLOBAL |  | AC2660 | GLOBAL | INT32 | READ | ON_CHANGE | 0x0 | 0x3 |  | AI2660 | "VendorVehicleArea::"&AK2660 | AJ2660 | VLOOKUP(AK2660,'Config'!E$2:'Config'!F$44,2,FALSE) | VENDOR | AN2660 | AO2660 | [9 empty] | V1.4 20251224
A2660+1 | V1.0.0 |  | PEPS_PLGUnlockReq | PLG解锁指令 | 0x0:Not_Request 0x1:Request 0x2~0x3:Reseved | 1 | 0 | 0x404 | PEPS_2 | IF(AP2661="READ","MCU->SOC",IF(AP2661="WRITE","SOC->MCU","")) | OS_ALL | [16 empty] | 0x0 |  |  |  | ON_CHANGE | 2 | UPPER(D2661 & "_" & MID(I2661, SEARCH("0x", I2661) + 2, LEN(I2661))) | "0x"&DEC2HEX(HEX2DEC(AJ2660)+1) | GLOBAL |  | AC2661 | GLOBAL | INT32 | READ | ON_CHANGE | 0x0 | 0x3 |  | AI2661 | "VendorVehicleArea::"&AK2661 | AJ2661 | VLOOKUP(AK2661,'Config'!E$2:'Config'!F$44,2,FALSE) | VENDOR | AN2661 | AO2661 | [9 empty] | V1.4 20251224
A2661+1 | V1.0.0 |  | PEPS_RKETrunkSts | 实体钥匙尾门按键 | 0x0:Not_Active 0x1:Long_Press 0x2:Short_Press 0x3:Not_Used | 1 | 0 | 0x404 | PEPS_2 | IF(AP2662="READ","MCU->SOC",IF(AP2662="WRITE","SOC->MCU","")) | OS_ALL | [16 empty] | 0x0 |  |  |  | ON_CHANGE | 2 | UPPER(D2662 & "_" & MID(I2662, SEARCH("0x", I2662) + 2, LEN(I2662))) | "0x"&DEC2HEX(HEX2DEC(AJ2661)+1) | GLOBAL |  | AC2662 | GLOBAL | INT32 | READ | ON_CHANGE | 0x0 | 0x3 |  | AI2662 | "VendorVehicleArea::"&AK2662 | AJ2662 | VLOOKUP(AK2662,'Config'!E$2:'Config'!F$44,2,FALSE) | VENDOR | AN2662 | AO2662 | [9 empty] | V1.4 20251224
A2662+1 | V1.0.0 |  | PEPS_SSBInhibitCWCSts | OFF档时点按SSB，发送1值。 OFF档，CWC接收到SSBInhibitCWCSts=1后屏蔽无线充电功能； | 0x0:Default 0x1:Disable 0x2~0x3:Reseved | 1 | 0 | 0x404 | PEPS_2 | IF(AP2663="READ","MCU->SOC",IF(AP2663="WRITE","SOC->MCU","")) | OS_ALL | [16 empty] | 0x0 |  |  |  | ON_CHANGE | 2 | UPPER(D2663 & "_" & MID(I2663, SEARCH("0x", I2663) + 2, LEN(I2663))) | "0x"&DEC2HEX(HEX2DEC(AJ2662)+1) | GLOBAL |  | AC2663 | GLOBAL | INT32 | READ | ON_CHANGE | 0x0 | 0x3 |  | AI2663 | "VendorVehicleArea::"&AK2663 | AJ2663 | VLOOKUP(AK2663,'Config'!E$2:'Config'!F$44,2,FALSE) | VENDOR | AN2663 | AO2663 | [9 empty] | V1.4 20251224
A2663+1 | V1.0.0 |  | PEPS_WirelessChargingCtrSts | 发送1时，PEPS处于搜索遥控钥匙的状态，无线充电功能应关闭 | 0x0:Default 0x1:Disable 0x2~0x3:Reseved | 1 | 0 | 0x404 | PEPS_2 | IF(AP2664="READ","MCU->SOC",IF(AP2664="WRITE","SOC->MCU","")) | OS_ALL | [16 empty] | 0x0 |  |  |  | ON_CHANGE | 2 | UPPER(D2664 & "_" & MID(I2664, SEARCH("0x", I2664) + 2, LEN(I2664))) | "0x"&DEC2HEX(HEX2DEC(AJ2663)+1) | GLOBAL |  | AC2664 | GLOBAL | INT32 | READ | ON_CHANGE | 0x0 | 0x3 |  | AI2664 | "VendorVehicleArea::"&AK2664 | AJ2664 | VLOOKUP(AK2664,'Config'!E$2:'Config'!F$44,2,FALSE) | VENDOR | AN2664 | AO2664 | [9 empty] | V1.4 20251224
A2664+1 | V1.0.0 |  | PEPS_EmgyShutdown | Emergency_shut_down._If_happen_,Send_three_frame_continuous_signal_1 此信号代表发生过紧急熄火功能。如果没发生都是发0，如果发生了，连续发3帧1出来。 | 0x0:No_Happen 0x1:Happen 0x2~0x3:Reseved | 1 | 0 | 0x404 | PEPS_2 | IF(AP2665="READ","MCU->SOC",IF(AP2665="WRITE","SOC->MCU","")) | OS_ALL | [16 empty] | 0x0 |  |  |  | ON_CHANGE | 2 | UPPER(D2665 & "_" & MID(I2665, SEARCH("0x", I2665) + 2, LEN(I2665))) | "0x"&DEC2HEX(HEX2DEC(AJ2664)+1) | GLOBAL |  | AC2665 | GLOBAL | INT32 | READ | ON_CHANGE | 0x0 | 0x3 |  | AI2665 | "VendorVehicleArea::"&AK2665 | AJ2665 | VLOOKUP(AK2665,'Config'!E$2:'Config'!F$44,2,FALSE) | VENDOR | AN2665 | AO2665 | [9 empty] | V1.4 20251224
A2665+1 | V1.0.0 |  | PEPS_SSBInputFailure | The_warning_indicator_the_SSB_is_faulty | 0x0:Not_Fail 0x1:Fail 0x2~0x3:Reseved | 1 | 0 | 0x404 | PEPS_2 | IF(AP2666="READ","MCU->SOC",IF(AP2666="WRITE","SOC->MCU","")) | OS_ALL | [16 empty] | 0x0 |  |  |  | ON_CHANGE | 2 | UPPER(D2666 & "_" & MID(I2666, SEARCH("0x", I2666) + 2, LEN(I2666))) | "0x"&DEC2HEX(HEX2DEC(AJ2665)+1) | GLOBAL |  | AC2666 | GLOBAL | INT32 | READ | ON_CHANGE | 0x0 | 0x3 |  | AI2666 | "VendorVehicleArea::"&AK2666 | AJ2666 | VLOOKUP(AK2666,'Config'!E$2:'Config'!F$44,2,FALSE) | VENDOR | AN2666 | AO2666 | [9 empty] | V1.4 20251224
A2666+1 | V1.0.3 |  | PEPS_SmartSystemWarning1_1 | 非OFF档关门钥匙不在车内报警 | 0x0:Normal 0x1:Identifier_is_out_of_vehicle 0x2~0x3:Reseved | 1 | 0 | 0x404 | PEPS_2 | IF(AP2667="READ","MCU->SOC",IF(AP2667="WRITE","SOC->MCU","")) | OS_ALL | [16 empty] | 0x0 |  |  |  | ON_CHANGE | 2 | UPPER(D2667 & "_" & MID(I2667, SEARCH("0x", I2667) + 2, LEN(I2667))) | "0x"&DEC2HEX(HEX2DEC(AJ2666)+1) | GLOBAL |  | AC2667 | GLOBAL | INT32 | READ | ON_CHANGE | 0x0 | 0x3 |  | AI2667 | "VendorVehicleArea::"&AK2667 | AJ2667 | VLOOKUP(AK2667,'Config'!E$2:'Config'!F$44,2,FALSE) | VENDOR | AN2667 | AO2667 | [9 empty] | V1.4 20251224
A2667+1 | V1.0.3 |  | PEPS_SmartSystemWarning2_2 | 车速无钥匙报警 | 0x0:Normal 0x1:Identifier_is_out_of_vehicle_range_when_vehicle_starts_running 0x2~0x3:Reseved | 1 | 0 | 0x404 | PEPS_2 | IF(AP2668="READ","MCU->SOC",IF(AP2668="WRITE","SOC->MCU","")) | OS_ALL | [16 empty] | 0x0 |  |  |  | ON_CHANGE | 2 | UPPER(D2668 & "_" & MID(I2668, SEARCH("0x", I2668) + 2, LEN(I2668))) | "0x"&DEC2HEX(HEX2DEC(AJ2667)+1) | GLOBAL |  | AC2668 | GLOBAL | INT32 | READ | ON_CHANGE | 0x0 | 0x3 |  | AI2668 | "VendorVehicleArea::"&AK2668 | AJ2668 | VLOOKUP(AK2668,'Config'!E$2:'Config'!F$44,2,FALSE) | VENDOR | AN2668 | AO2668 | [9 empty] | V1.4 20251224
A2668+1 | V1.0.3 |  | PEPS_SmartSystemWarning3_1 | 钥匙电池电量低报警 | 0x0:Normal 0x1:Identifier_low_battery_detected 0x2~0x3:Reseved | 1 | 0 | 0x404 | PEPS_2 | IF(AP2669="READ","MCU->SOC",IF(AP2669="WRITE","SOC->MCU","")) | OS_ALL | [16 empty] | 0x0 |  |  |  | ON_CHANGE | 2 | UPPER(D2669 & "_" & MID(I2669, SEARCH("0x", I2669) + 2, LEN(I2669))) | "0x"&DEC2HEX(HEX2DEC(AJ2668)+1) | GLOBAL |  | AC2669 | GLOBAL | INT32 | READ | ON_CHANGE | 0x0 | 0x3 |  | AI2669 | "VendorVehicleArea::"&AK2669 | AJ2669 | VLOOKUP(AK2669,'Config'!E$2:'Config'!F$44,2,FALSE) | VENDOR | AN2669 | AO2669 | [9 empty] | V1.4 20251224
A2669+1 | V1.0.3 |  | PEPS_SmartSystemWarning3_2 | 用于SSB启动时，非P档时启动报警 | 0x0:Normal 0x1:Engine_start_not_possible_if_gear_box_not_in_P_or_N_position 0x2~0x3:Reseved | 1 | 0 | 0x404 | PEPS_2 | IF(AP2670="READ","MCU->SOC",IF(AP2670="WRITE","SOC->MCU","")) | OS_ALL | [16 empty] | 0x0 |  |  |  | ON_CHANGE | 2 | UPPER(D2670 & "_" & MID(I2670, SEARCH("0x", I2670) + 2, LEN(I2670))) | "0x"&DEC2HEX(HEX2DEC(AJ2669)+1) | GLOBAL |  | AC2670 | GLOBAL | INT32 | READ | ON_CHANGE | 0x0 | 0x3 |  | AI2670 | "VendorVehicleArea::"&AK2670 | AJ2670 | VLOOKUP(AK2670,'Config'!E$2:'Config'!F$44,2,FALSE) | VENDOR | AN2670 | AO2670 | [9 empty] | V1.4 20251224
A2670+1 | V1.0.3 |  | PEPS_SmartSystemWarning4_2 | 用于SSB启动时，未踩刹车提醒报警 | 0x0:Normal_ 0x1:Engine_start_attempted_without_pressing_clutch/brake_pedal 0x2~0x3:Reseved | 1 | 0 | 0x404 | PEPS_2 | IF(AP2671="READ","MCU->SOC",IF(AP2671="WRITE","SOC->MCU","")) | OS_ALL | [16 empty] | 0x0 |  |  |  | ON_CHANGE | 2 | UPPER(D2671 & "_" & MID(I2671, SEARCH("0x", I2671) + 2, LEN(I2671))) | "0x"&DEC2HEX(HEX2DEC(AJ2670)+1) | GLOBAL |  | AC2671 | GLOBAL | INT32 | READ | ON_CHANGE | 0x0 | 0x3 |  | AI2671 | "VendorVehicleArea::"&AK2671 | AJ2671 | VLOOKUP(AK2671,'Config'!E$2:'Config'!F$44,2,FALSE) | VENDOR | AN2671 | AO2671 | [9 empty] | V1.4 20251224
A2671+1 | V1.0.3 |  | PEPS_SmartSystemWarning4_3 | 下电不在P档报警 | 0x0:Normal 0x1:Switching_OFF_while_Gear_box_not_in_P_position 0x2~0x3:Reseved | 1 | 0 | 0x404 | PEPS_2 | IF(AP2672="READ","MCU->SOC",IF(AP2672="WRITE","SOC->MCU","")) | OS_ALL | [16 empty] | 0x0 |  |  |  | ON_CHANGE | 2 | UPPER(D2672 & "_" & MID(I2672, SEARCH("0x", I2672) + 2, LEN(I2672))) | "0x"&DEC2HEX(HEX2DEC(AJ2671)+1) | GLOBAL |  | AC2672 | GLOBAL | INT32 | READ | ON_CHANGE | 0x0 | 0x3 |  | AI2672 | "VendorVehicleArea::"&AK2672 | AJ2672 | VLOOKUP(AK2672,'Config'!E$2:'Config'!F$44,2,FALSE) | VENDOR | AN2672 | AO2672 | [9 empty] | V1.4 20251224
A2672+1 | V1.0.3 |  | PEPS_SystemWarning | PEPS系统故障提醒 | 0x0:Normal 0x1:Fault 0x2~0x3:Reseved | 1 | 0 | 0x404 | PEPS_2 | IF(AP2673="READ","MCU->SOC",IF(AP2673="WRITE","SOC->MCU","")) | OS_ALL | [16 empty] | 0x0 |  |  |  | ON_CHANGE | 2 | UPPER(D2673 & "_" & MID(I2673, SEARCH("0x", I2673) + 2, LEN(I2673))) | "0x"&DEC2HEX(HEX2DEC(AJ2672)+1) | GLOBAL |  | AC2673 | GLOBAL | INT32 | READ | ON_CHANGE | 0x0 | 0x3 |  | AI2673 | "VendorVehicleArea::"&AK2673 | AJ2673 | VLOOKUP(AK2673,'Config'!E$2:'Config'!F$44,2,FALSE) | VENDOR | AN2673 | AO2673 | [9 empty] | V1.4 20251224
A2673+1 | V1.0.0 |  | PEPS_BLTKeyPESts | 蓝牙钥匙的PE功能开启关闭状态信号 | 0x0:OFF 0x1:ON 0x2~0x3:Reseved | 1 | 0 | 0x404 | PEPS_2 | IF(AP2674="READ","MCU->SOC",IF(AP2674="WRITE","SOC->MCU","")) | OS_ALL | [16 empty] | 0x0 |  |  |  | ON_CHANGE | 2 | UPPER(D2674 & "_" & MID(I2674, SEARCH("0x", I2674) + 2, LEN(I2674))) | "0x"&DEC2HEX(HEX2DEC(AJ2673)+1) | GLOBAL |  | AC2674 | GLOBAL | INT32 | READ | ON_CHANGE | 0x0 | 0x3 |  | AI2674 | "VendorVehicleArea::"&AK2674 | AJ2674 | VLOOKUP(AK2674,'Config'!E$2:'Config'!F$44,2,FALSE) | VENDOR | AN2674 | AO2674 | [9 empty] | V1.4 20251224
A2674+1 | V1.0.0 |  | BMS_2_G_CRC | Profile1A:E2E CRC (SAE J1850 CRC-8) for 8 Bytes DataID:0x0075 |  | 1 | 0 | 0x50B | BMS_2_G | IF(AP2675="READ","MCU->SOC",IF(AP2675="WRITE","SOC->MCU","")) | OS_ALL | [16 empty] | 0x0 |  |  |  | ON_CHANGE | 8 | UPPER(D2675 & "_" & MID(I2675, SEARCH("0x", I2675) + 2, LEN(I2675))) | "0x"&DEC2HEX(HEX2DEC(AJ2674)+1) | GLOBAL |  | AC2675 | GLOBAL | INT32 | READ | ON_CHANGE | 0x0 | 0xFF |  | AI2675 | "VendorVehicleArea::"&AK2675 | AJ2675 | VLOOKUP(AK2675,'Config'!E$2:'Config'!F$44,2,FALSE) | VENDOR | AN2675 | AO2675 | [9 empty] | V1.4 20251224
A2675+1 | V1.0.0 |  | BMS_2_G_RollgCntr | Profile1A:E2E Rolling message counter(the maximum value of Alive counter is 14) |  | 1 | 0 | 0x50B | BMS_2_G | IF(AP2676="READ","MCU->SOC",IF(AP2676="WRITE","SOC->MCU","")) | OS_ALL | [16 empty] | 0x0 |  |  |  | ON_CHANGE | 4 | UPPER(D2676 & "_" & MID(I2676, SEARCH("0x", I2676) + 2, LEN(I2676))) | "0x"&DEC2HEX(HEX2DEC(AJ2675)+1) | GLOBAL |  | AC2676 | GLOBAL | INT32 | READ | ON_CHANGE | 0x0 | 0xE |  | AI2676 | "VendorVehicleArea::"&AK2676 | AJ2676 | VLOOKUP(AK2676,'Config'!E$2:'Config'!F$44,2,FALSE) | VENDOR | AN2676 | AO2676 | [9 empty] | V1.4 20251224
A2676+1 | V1.0.0 |  | BMS_2_G_Resd | Profile1A:E2E Reserved |  | 1 | 0 | 0x50B | BMS_2_G | IF(AP2677="READ","MCU->SOC",IF(AP2677="WRITE","SOC->MCU","")) | OS_ALL | [16 empty] | 0x0 |  |  |  | ON_CHANGE | 4 | UPPER(D2677 & "_" & MID(I2677, SEARCH("0x", I2677) + 2, LEN(I2677))) | "0x"&DEC2HEX(HEX2DEC(AJ2676)+1) | GLOBAL |  | AC2677 | GLOBAL | INT32 | READ | ON_CHANGE | 0x0 | 0xF |  | AI2677 | "VendorVehicleArea::"&AK2677 | AJ2677 | VLOOKUP(AK2677,'Config'!E$2:'Config'!F$44,2,FALSE) | VENDOR | AN2677 | AO2677 | [9 empty] | V1.4 20251224
A2677+1 | V1.0.1 |  | BMS_TBOXInsulation_R | insulation resistance |  | 1 | 0 | 0x50B | BMS_2_G | IF(AP2678="READ","MCU->SOC",IF(AP2678="WRITE","SOC->MCU","")) | OS_ALL | [16 empty] | 0x0 |  |  |  | ON_CHANGE | 16 | UPPER(D2678 & "_" & MID(I2678, SEARCH("0x", I2678) + 2, LEN(I2678))) | "0x"&DEC2HEX(HEX2DEC(AJ2677)+1) | GLOBAL |  | AC2678 | GLOBAL | INT32 | READ | ON_CHANGE | 0x0 | 0xEA60 |  | AI2678 | "VendorVehicleArea::"&AK2678 | AJ2678 | VLOOKUP(AK2678,'Config'!E$2:'Config'!F$44,2,FALSE) | VENDOR | AN2678 | AO2678 | [9 empty] | V1.4 20251224
A2678+1 | V1.0.0 |  | BMS_TBOXErrorNumber | BMS Error Numbers |  | 1 | 0 | 0x50B | BMS_2_G | IF(AP2679="READ","MCU->SOC",IF(AP2679="WRITE","SOC->MCU","")) | OS_ALL | [16 empty] | 0x0 |  |  |  | ON_CHANGE | 8 | UPPER(D2679 & "_" & MID(I2679, SEARCH("0x", I2679) + 2, LEN(I2679))) | "0x"&DEC2HEX(HEX2DEC(AJ2678)+1) | GLOBAL |  | AC2679 | GLOBAL | INT32 | READ | ON_CHANGE | 0x0 | 0xFF |  | AI2679 | "VendorVehicleArea::"&AK2679 | AJ2679 | VLOOKUP(AK2679,'Config'!E$2:'Config'!F$44,2,FALSE) | VENDOR | AN2679 | AO2679 | [9 empty] | V1.4 20251224
A2679+1 | V1.0.1 |  | BMS_TBOXHvBattMaxT | battery max temperature | 0xFE:Abnormal 0xFF:Invalid | 1 | -40 | 0x50B | BMS_2_G | IF(AP2680="READ","MCU->SOC",IF(AP2680="WRITE","SOC->MCU","")) | OS_ALL | [16 empty] | 0xFF |  |  |  | ON_CHANGE | 8 | UPPER(D2680 & "_" & MID(I2680, SEARCH("0x", I2680) + 2, LEN(I2680))) | "0x"&DEC2HEX(HEX2DEC(AJ2679)+1) | GLOBAL |  | AC2680 | GLOBAL | INT32 | READ | ON_CHANGE | 0x0 | 0xFA |  | AI2680 | "VendorVehicleArea::"&AK2680 | AJ2680 | VLOOKUP(AK2680,'Config'!E$2:'Config'!F$44,2,FALSE) | VENDOR | AN2680 | AO2680 | [9 empty] | V1.4 20251224
A2680+1 | V1.0.1 |  | BMS_TBOXHvBattMinT | battery min temperature | 0xFE:Abnormal 0xFF:Invalid | 1 | -40 | 0x50B | BMS_2_G | IF(AP2681="READ","MCU->SOC",IF(AP2681="WRITE","SOC->MCU","")) | OS_ALL | [16 empty] | 0xFF |  |  |  | ON_CHANGE | 8 | UPPER(D2681 & "_" & MID(I2681, SEARCH("0x", I2681) + 2, LEN(I2681))) | "0x"&DEC2HEX(HEX2DEC(AJ2680)+1) | GLOBAL |  | AC2681 | GLOBAL | INT32 | READ | ON_CHANGE | 0x0 | 0xFA |  | AI2681 | "VendorVehicleArea::"&AK2681 | AJ2681 | VLOOKUP(AK2681,'Config'!E$2:'Config'!F$44,2,FALSE) | VENDOR | AN2681 | AO2681 | [9 empty] | V1.4 20251224
A2681+1 | V1.0.1 |  | BMS_SOCLight | BMS_SOCLight SOC电量显示（仪表显示） | 0x7F:Invalid | 1 | 0 | 0x50B | BMS_2_G | IF(AP2682="READ","MCU->SOC",IF(AP2682="WRITE","SOC->MCU","")) | OS_ALL | [16 empty] | 0x0 |  |  |  | ON_CHANGE | 7 | UPPER(D2682 & "_" & MID(I2682, SEARCH("0x", I2682) + 2, LEN(I2682))) | "0x"&DEC2HEX(HEX2DEC(AJ2681)+1) | GLOBAL |  | AC2682 | GLOBAL | INT32 | READ | ON_CHANGE | 0x0 | 0x64 |  | AI2682 | "VendorVehicleArea::"&AK2682 | AJ2682 | VLOOKUP(AK2682,'Config'!E$2:'Config'!F$44,2,FALSE) | VENDOR | AN2682 | AO2682 | [9 empty] | V1.4 20251224
A2682+1 | V1.0.0 |  | RLCR_2_CRC1 | Profile1A:E2E CRC (SAE J1850 CRC-8) for 8 Bytes DataID:0x0045 |  | 1 | 0 | 0x450 | RLCR_2 | IF(AP2683="READ","MCU->SOC",IF(AP2683="WRITE","SOC->MCU","")) | OS_ALL | [16 empty] | 0x0 |  |  |  | ON_CHANGE | 8 | UPPER(D2683 & "_" & MID(I2683, SEARCH("0x", I2683) + 2, LEN(I2683))) | "0x"&DEC2HEX(HEX2DEC(AJ2682)+1) | GLOBAL |  | AC2683 | GLOBAL | INT32 | READ | ON_CHANGE | 0x0 | 0xFF |  | AI2683 | "VendorVehicleArea::"&AK2683 | AJ2683 | VLOOKUP(AK2683,'Config'!E$2:'Config'!F$44,2,FALSE) | VENDOR | AN2683 | AO2683 | [9 empty] | V1.4 20251224
A2683+1 | V1.0.0 |  | RLCR_2_RollgCntr1 | Profile1A:E2E Rolling message counter(the maximum value of Alive counter is 14) |  | 1 | 0 | 0x450 | RLCR_2 | IF(AP2684="READ","MCU->SOC",IF(AP2684="WRITE","SOC->MCU","")) | OS_ALL | [16 empty] | 0x0 |  |  |  | ON_CHANGE | 4 | UPPER(D2684 & "_" & MID(I2684, SEARCH("0x", I2684) + 2, LEN(I2684))) | "0x"&DEC2HEX(HEX2DEC(AJ2683)+1) | GLOBAL |  | AC2684 | GLOBAL | INT32 | READ | ON_CHANGE | 0x0 | 0xE |  | AI2684 | "VendorVehicleArea::"&AK2684 | AJ2684 | VLOOKUP(AK2684,'Config'!E$2:'Config'!F$44,2,FALSE) | VENDOR | AN2684 | AO2684 | [9 empty] | V1.4 20251224
A2684+1 | V1.0.0 |  | RLCR_2_Resd1 | Profile1A:E2E Reserved |  | 1 | 0 | 0x450 | RLCR_2 | IF(AP2685="READ","MCU->SOC",IF(AP2685="WRITE","SOC->MCU","")) | OS_ALL | [16 empty] | 0x0 |  |  |  | ON_CHANGE | 4 | UPPER(D2685 & "_" & MID(I2685, SEARCH("0x", I2685) + 2, LEN(I2685))) | "0x"&DEC2HEX(HEX2DEC(AJ2684)+1) | GLOBAL |  | AC2685 | GLOBAL | INT32 | READ | ON_CHANGE | 0x0 | 0xF |  | AI2685 | "VendorVehicleArea::"&AK2685 | AJ2685 | VLOOKUP(AK2685,'Config'!E$2:'Config'!F$44,2,FALSE) | VENDOR | AN2685 | AO2685 | [9 empty] | V1.4 20251224
A2685+1 | V1.0.0 |  | RLCR_2_RCWWarn | Rear Collision Warning Warning | 0x0:No Warning 0x1:Level1 Warning 0x2:Level2 Warning 0x3:Not Used | 1 | 0 | 0x450 | RLCR_2 | IF(AP2686="READ","MCU->SOC",IF(AP2686="WRITE","SOC->MCU","")) | OS_ALL | [16 empty] | 0x0 |  |  |  | ON_CHANGE | 2 | UPPER(D2686 & "_" & MID(I2686, SEARCH("0x", I2686) + 2, LEN(I2686))) | "0x"&DEC2HEX(HEX2DEC(AJ2685)+1) | GLOBAL |  | AC2686 | GLOBAL | INT32 | READ | ON_CHANGE | 0x0 | 0x3 |  | AI2686 | "VendorVehicleArea::"&AK2686 | AJ2686 | VLOOKUP(AK2686,'Config'!E$2:'Config'!F$44,2,FALSE) | VENDOR | AN2686 | AO2686 | [9 empty] | V1.4 20251224
A2686+1 | V1.0.0 |  | RLCR_2_RCTAWarn | RCTA Warning（高配不发） | 0x0:No Warning 0x1:Warning | 1 | 0 | 0x450 | RLCR_2 | IF(AP2687="READ","MCU->SOC",IF(AP2687="WRITE","SOC->MCU","")) | OS_ALL | [16 empty] | 0x0 |  |  |  | ON_CHANGE | 1 | UPPER(D2687 & "_" & MID(I2687, SEARCH("0x", I2687) + 2, LEN(I2687))) | "0x"&DEC2HEX(HEX2DEC(AJ2686)+1) | GLOBAL |  | AC2687 | GLOBAL | INT32 | READ | ON_CHANGE | 0x0 | 0x1 |  | AI2687 | "VendorVehicleArea::"&AK2687 | AJ2687 | VLOOKUP(AK2687,'Config'!E$2:'Config'!F$44,2,FALSE) | VENDOR | AN2687 | AO2687 | [9 empty] | V1.4 20251224
A2687+1 | V1.0.0 |  | RLCR_2_BSDLCWONOFFSts | BSD/LCA Switch status | 0x0:Not active 0x1:OFF 0x2:ON 0x3:Reserved | 1 | 0 | 0x450 | RLCR_2 | IF(AP2688="READ","MCU->SOC",IF(AP2688="WRITE","SOC->MCU","")) | OS_ALL | [16 empty] | 0x0 |  |  |  | ON_CHANGE | 2 | UPPER(D2688 & "_" & MID(I2688, SEARCH("0x", I2688) + 2, LEN(I2688))) | "0x"&DEC2HEX(HEX2DEC(AJ2687)+1) | GLOBAL |  | AC2688 | GLOBAL | INT32 | READ | ON_CHANGE | 0x0 | 0x3 |  | AI2688 | "VendorVehicleArea::"&AK2688 | AJ2688 | VLOOKUP(AK2688,'Config'!E$2:'Config'!F$44,2,FALSE) | VENDOR | AN2688 | AO2688 | [9 empty] | V1.4 20251224
A2688+1 | V1.0.0 |  | RLCR_2_DOWONOFFSts | Door open warning Switch status | 0x0:Not active 0x1:OFF 0x2:ON 0x3:Reserved | 1 | 0 | 0x450 | RLCR_2 | IF(AP2689="READ","MCU->SOC",IF(AP2689="WRITE","SOC->MCU","")) | OS_ALL | [16 empty] | 0x0 |  |  |  | ON_CHANGE | 2 | UPPER(D2689 & "_" & MID(I2689, SEARCH("0x", I2689) + 2, LEN(I2689))) | "0x"&DEC2HEX(HEX2DEC(AJ2688)+1) | GLOBAL |  | AC2689 | GLOBAL | INT32 | READ | ON_CHANGE | 0x0 | 0x3 |  | AI2689 | "VendorVehicleArea::"&AK2689 | AJ2689 | VLOOKUP(AK2689,'Config'!E$2:'Config'!F$44,2,FALSE) | VENDOR | AN2689 | AO2689 | [9 empty] | V1.4 20251224
A2689+1 | V1.0.0 |  | RLCR_2_RCWONOFFSts | Rear Collision Warning Switch Status | 0x0:Not active 0x1:OFF 0x2:ON 0x3:Reserved | 1 | 0 | 0x450 | RLCR_2 | IF(AP2690="READ","MCU->SOC",IF(AP2690="WRITE","SOC->MCU","")) | OS_ALL | [16 empty] | 0x0 |  |  |  | ON_CHANGE | 2 | UPPER(D2690 & "_" & MID(I2690, SEARCH("0x", I2690) + 2, LEN(I2690))) | "0x"&DEC2HEX(HEX2DEC(AJ2689)+1) | GLOBAL |  | AC2690 | GLOBAL | INT32 | READ | ON_CHANGE | 0x0 | 0x3 |  | AI2690 | "VendorVehicleArea::"&AK2690 | AJ2690 | VLOOKUP(AK2690,'Config'!E$2:'Config'!F$44,2,FALSE) | VENDOR | AN2690 | AO2690 | [9 empty] | V1.4 20251224
A2690+1 | V1.0.0 |  | RLCR_2_RCTARCTBONOFFSts | RCTA/RCTB Switch status（高配不发，低配无0x2） | 0x0:OFF 0x1:warning 0x2:Reserved 0x3:Reserved | 1 | 0 | 0x450 | RLCR_2 | IF(AP2691="READ","MCU->SOC",IF(AP2691="WRITE","SOC->MCU","")) | OS_ALL | [16 empty] | 0x0 |  |  |  | ON_CHANGE | 2 | UPPER(D2691 & "_" & MID(I2691, SEARCH("0x", I2691) + 2, LEN(I2691))) | "0x"&DEC2HEX(HEX2DEC(AJ2690)+1) | GLOBAL |  | AC2691 | GLOBAL | INT32 | READ | ON_CHANGE | 0x0 | 0x3 |  | AI2691 | "VendorVehicleArea::"&AK2691 | AJ2691 | VLOOKUP(AK2691,'Config'!E$2:'Config'!F$44,2,FALSE) | VENDOR | AN2691 | AO2691 | [9 empty] | V1.4 20251224
A2691+1 | V1.0.0 |  | RRCR_2_CRC1 | Profile1A:E2E CRC (SAE J1850 CRC-8) for 8 Bytes DataID:0x0047 |  | 1 | 0 | 0x4F7 | RRCR_2 | IF(AP2692="READ","MCU->SOC",IF(AP2692="WRITE","SOC->MCU","")) | OS_ALL | [16 empty] | 0x0 |  |  |  | ON_CHANGE | 8 | UPPER(D2692 & "_" & MID(I2692, SEARCH("0x", I2692) + 2, LEN(I2692))) | "0x"&DEC2HEX(HEX2DEC(AJ2691)+1) | GLOBAL |  | AC2692 | GLOBAL | INT32 | READ | ON_CHANGE | 0x0 | 0xFF |  | AI2692 | "VendorVehicleArea::"&AK2692 | AJ2692 | VLOOKUP(AK2692,'Config'!E$2:'Config'!F$44,2,FALSE) | VENDOR | AN2692 | AO2692 | [9 empty] | V1.4 20251224
A2692+1 | V1.0.0 |  | RRCR_2_RollgCntr1 | Profile1A:E2E Rolling message counter(the maximum value of Alive counter is 14) |  | 1 | 0 | 0x4F7 | RRCR_2 | IF(AP2693="READ","MCU->SOC",IF(AP2693="WRITE","SOC->MCU","")) | OS_ALL | [16 empty] | 0x0 |  |  |  | ON_CHANGE | 4 | UPPER(D2693 & "_" & MID(I2693, SEARCH("0x", I2693) + 2, LEN(I2693))) | "0x"&DEC2HEX(HEX2DEC(AJ2692)+1) | GLOBAL |  | AC2693 | GLOBAL | INT32 | READ | ON_CHANGE | 0x0 | 0xE |  | AI2693 | "VendorVehicleArea::"&AK2693 | AJ2693 | VLOOKUP(AK2693,'Config'!E$2:'Config'!F$44,2,FALSE) | VENDOR | AN2693 | AO2693 | [9 empty] | V1.4 20251224
A2693+1 | V1.0.0 |  | RRCR_2_Resd1 | Profile1A:E2E Reserved |  | 1 | 0 | 0x4F7 | RRCR_2 | IF(AP2694="READ","MCU->SOC",IF(AP2694="WRITE","SOC->MCU","")) | OS_ALL | [16 empty] | 0x0 |  |  |  | ON_CHANGE | 4 | UPPER(D2694 & "_" & MID(I2694, SEARCH("0x", I2694) + 2, LEN(I2694))) | "0x"&DEC2HEX(HEX2DEC(AJ2693)+1) | GLOBAL |  | AC2694 | GLOBAL | INT32 | READ | ON_CHANGE | 0x0 | 0xF |  | AI2694 | "VendorVehicleArea::"&AK2694 | AJ2694 | VLOOKUP(AK2694,'Config'!E$2:'Config'!F$44,2,FALSE) | VENDOR | AN2694 | AO2694 | [9 empty] | V1.4 20251224
A2694+1 | V1.0.0 |  | RRCR_2_RCWWarn | Rear Collision Warning Warning | 0x0:No Warning 0x1:Level1 Warning 0x2:Level2 Warning 0x3:Not Used | 1 | 0 | 0x4F7 | RRCR_2 | IF(AP2695="READ","MCU->SOC",IF(AP2695="WRITE","SOC->MCU","")) | OS_ALL | [16 empty] | 0x0 |  |  |  | ON_CHANGE | 2 | UPPER(D2695 & "_" & MID(I2695, SEARCH("0x", I2695) + 2, LEN(I2695))) | "0x"&DEC2HEX(HEX2DEC(AJ2694)+1) | GLOBAL |  | AC2695 | GLOBAL | INT32 | READ | ON_CHANGE | 0x0 | 0x3 |  | AI2695 | "VendorVehicleArea::"&AK2695 | AJ2695 | VLOOKUP(AK2695,'Config'!E$2:'Config'!F$44,2,FALSE) | VENDOR | AN2695 | AO2695 | [9 empty] | V1.4 20251224
A2695+1 | V1.0.0 |  | RRCR_2_RCTAWarn | FCTA Warning | 0x0:No Warning 0x1:Warning | 1 | 0 | 0x4F7 | RRCR_2 | IF(AP2696="READ","MCU->SOC",IF(AP2696="WRITE","SOC->MCU","")) | OS_ALL | [16 empty] | 0x0 |  |  |  | ON_CHANGE | 1 | UPPER(D2696 & "_" & MID(I2696, SEARCH("0x", I2696) + 2, LEN(I2696))) | "0x"&DEC2HEX(HEX2DEC(AJ2695)+1) | GLOBAL |  | AC2696 | GLOBAL | INT32 | READ | ON_CHANGE | 0x0 | 0x1 |  | AI2696 | "VendorVehicleArea::"&AK2696 | AJ2696 | VLOOKUP(AK2696,'Config'!E$2:'Config'!F$44,2,FALSE) | VENDOR | AN2696 | AO2696 | [9 empty] | V1.4 20251224
A2696+1 | V1.0.0 |  | RRCR_2_BSDLCWONOFFSts | BSD/LCA Switch status | 0x0:Not active 0x1:OFF 0x2:ON 0x3:Reserved | 1 | 0 | 0x4F7 | RRCR_2 | IF(AP2697="READ","MCU->SOC",IF(AP2697="WRITE","SOC->MCU","")) | OS_ALL | [16 empty] | 0x0 |  |  |  | ON_CHANGE | 2 | UPPER(D2697 & "_" & MID(I2697, SEARCH("0x", I2697) + 2, LEN(I2697))) | "0x"&DEC2HEX(HEX2DEC(AJ2696)+1) | GLOBAL |  | AC2697 | GLOBAL | INT32 | READ | ON_CHANGE | 0x0 | 0x3 |  | AI2697 | "VendorVehicleArea::"&AK2697 | AJ2697 | VLOOKUP(AK2697,'Config'!E$2:'Config'!F$44,2,FALSE) | VENDOR | AN2697 | AO2697 | [9 empty] | V1.4 20251224
A2697+1 | V1.0.0 |  | RRCR_2_DOWONOFFSts | Door open warning Switch status | 0x0:Not active 0x1:OFF 0x2:ON 0x3:Reserved | 1 | 0 | 0x4F7 | RRCR_2 | IF(AP2698="READ","MCU->SOC",IF(AP2698="WRITE","SOC->MCU","")) | OS_ALL | [16 empty] | 0x0 |  |  |  | ON_CHANGE | 2 | UPPER(D2698 & "_" & MID(I2698, SEARCH("0x", I2698) + 2, LEN(I2698))) | "0x"&DEC2HEX(HEX2DEC(AJ2697)+1) | GLOBAL |  | AC2698 | GLOBAL | INT32 | READ | ON_CHANGE | 0x0 | 0x3 |  | AI2698 | "VendorVehicleArea::"&AK2698 | AJ2698 | VLOOKUP(AK2698,'Config'!E$2:'Config'!F$44,2,FALSE) | VENDOR | AN2698 | AO2698 | [9 empty] | V1.4 20251224
A2698+1 | V1.0.0 |  | RRCR_2_RCWONOFFSts | Rear Collision Warning Switch Status | 0x0:Not active 0x1:OFF 0x2:ON 0x3:Reserved | 1 | 0 | 0x4F7 | RRCR_2 | IF(AP2699="READ","MCU->SOC",IF(AP2699="WRITE","SOC->MCU","")) | OS_ALL | [16 empty] | 0x0 |  |  |  | ON_CHANGE | 2 | UPPER(D2699 & "_" & MID(I2699, SEARCH("0x", I2699) + 2, LEN(I2699))) | "0x"&DEC2HEX(HEX2DEC(AJ2698)+1) | GLOBAL |  | AC2699 | GLOBAL | INT32 | READ | ON_CHANGE | 0x0 | 0x3 |  | AI2699 | "VendorVehicleArea::"&AK2699 | AJ2699 | VLOOKUP(AK2699,'Config'!E$2:'Config'!F$44,2,FALSE) | VENDOR | AN2699 | AO2699 | [9 empty] | V1.4 20251224
A2699+1 | V1.0.0 |  | RRCR_2_RCTARCTBONOFFSts | RCTA/RCTB Switch status | 0x0:OFF 0x1:warning 0x2:Reserved 0x3:Reserved | 1 | 0 | 0x4F7 | RRCR_2 | IF(AP2700="READ","MCU->SOC",IF(AP2700="WRITE","SOC->MCU","")) | OS_ALL | [16 empty] | 0x0 |  |  |  | ON_CHANGE | 2 | UPPER(D2700 & "_" & MID(I2700, SEARCH("0x", I2700) + 2, LEN(I2700))) | "0x"&DEC2HEX(HEX2DEC(AJ2699)+1) | GLOBAL |  | AC2700 | GLOBAL | INT32 | READ | ON_CHANGE | 0x0 | 0x3 |  | AI2700 | "VendorVehicleArea::"&AK2700 | AJ2700 | VLOOKUP(AK2700,'Config'!E$2:'Config'!F$44,2,FALSE) | VENDOR | AN2700 | AO2700 | [9 empty] | V1.4 20251224
A2700+1 | V1.0.0 |  | ONEBOX_4_LHFWheelSpeedRPM | left front Wheel Speed(the unit is RPM) |  | 0.0625 | 0 | 0x24B | ONEBOX_4 | IF(AP2701="READ","MCU->SOC",IF(AP2701="WRITE","SOC->MCU","")) | OS_ALL | [16 empty] | 0x0 |  |  |  | ON_CHANGE | 16 | UPPER(D2701 & "_" & MID(I2701, SEARCH("0x", I2701) + 2, LEN(I2701))) | "0x"&DEC2HEX(HEX2DEC(AJ2700)+1) | GLOBAL |  | AC2701 | GLOBAL | INT32 | READ | ON_CHANGE | 0x0 | 0xFFFE |  | AI2701 | "VendorVehicleArea::"&AK2701 | AJ2701 | VLOOKUP(AK2701,'Config'!E$2:'Config'!F$44,2,FALSE) | VENDOR | AN2701 | AO2701 | [9 empty] | V1.4 20251224
A2701+1 | V1.0.0 |  | ONEBOX_4_RHFWheelSpeedRPM | right front Wheel Speed(the unit is RPM) |  | 0.0625 | 0 | 0x24B | ONEBOX_4 | IF(AP2702="READ","MCU->SOC",IF(AP2702="WRITE","SOC->MCU","")) | OS_ALL | [16 empty] | 0x0 |  |  |  | ON_CHANGE | 16 | UPPER(D2702 & "_" & MID(I2702, SEARCH("0x", I2702) + 2, LEN(I2702))) | "0x"&DEC2HEX(HEX2DEC(AJ2701)+1) | GLOBAL |  | AC2702 | GLOBAL | INT32 | READ | ON_CHANGE | 0x0 | 0xFFFE |  | AI2702 | "VendorVehicleArea::"&AK2702 | AJ2702 | VLOOKUP(AK2702,'Config'!E$2:'Config'!F$44,2,FALSE) | VENDOR | AN2702 | AO2702 | [9 empty] | V1.4 20251224
A2702+1 | V1.0.0 |  | LHRWheelSpeedRPM | Left Rear Wheel Speed(the unit is RPM) |  | 0.0625 | 0 | 0x24B | ONEBOX_4 | IF(AP2703="READ","MCU->SOC",IF(AP2703="WRITE","SOC->MCU","")) | OS_ALL | [16 empty] | 0x0 |  |  |  | ON_CHANGE | 16 | UPPER(D2703 & "_" & MID(I2703, SEARCH("0x", I2703) + 2, LEN(I2703))) | "0x"&DEC2HEX(HEX2DEC(AJ2702)+1) | GLOBAL |  | AC2703 | GLOBAL | INT32 | READ | ON_CHANGE | 0x0 | 0xFFFE |  | AI2703 | "VendorVehicleArea::"&AK2703 | AJ2703 | VLOOKUP(AK2703,'Config'!E$2:'Config'!F$44,2,FALSE) | VENDOR | AN2703 | AO2703 | [9 empty] | V1.4 20251224
A2703+1 | V1.0.0 |  | RHRWheelSpeedRPM | right Rear Wheel Speed(the unit is RPM) |  | 0.0625 | 0 | 0x24B | ONEBOX_4 | IF(AP2704="READ","MCU->SOC",IF(AP2704="WRITE","SOC->MCU","")) | OS_ALL | [16 empty] | 0x0 |  |  |  | ON_CHANGE | 16 | UPPER(D2704 & "_" & MID(I2704, SEARCH("0x", I2704) + 2, LEN(I2704))) | "0x"&DEC2HEX(HEX2DEC(AJ2703)+1) | GLOBAL |  | AC2704 | GLOBAL | INT32 | READ | ON_CHANGE | 0x0 | 0xFFFE |  | AI2704 | "VendorVehicleArea::"&AK2704 | AJ2704 | VLOOKUP(AK2704,'Config'!E$2:'Config'!F$44,2,FALSE) | VENDOR | AN2704 | AO2704 | [9 empty] | V1.4 20251224
A2704+1 | V1.0.0 |  | LHRPulseCounterFailSts | left rear wheel Pulse Counter Fail Status | 0x0:Fail Not Present 0x1:Fail Present | 1 | 0 | 0x24B | ONEBOX_4 | IF(AP2705="READ","MCU->SOC",IF(AP2705="WRITE","SOC->MCU","")) | OS_ALL | [16 empty] | 0x0 |  |  |  | ON_CHANGE | 1 | UPPER(D2705 & "_" & MID(I2705, SEARCH("0x", I2705) + 2, LEN(I2705))) | "0x"&DEC2HEX(HEX2DEC(AJ2704)+1) | GLOBAL |  | AC2705 | GLOBAL | INT32 | READ | ON_CHANGE | 0x0 | 0x1 |  | AI2705 | "VendorVehicleArea::"&AK2705 | AJ2705 | VLOOKUP(AK2705,'Config'!E$2:'Config'!F$44,2,FALSE) | VENDOR | AN2705 | AO2705 | [9 empty] | V1.4 20251224
A2705+1 | V1.0.0 |  | LHRPulseCounter | left rear wheel Pulse Counter |  | 1 | 0 | 0x24B | ONEBOX_4 | IF(AP2706="READ","MCU->SOC",IF(AP2706="WRITE","SOC->MCU","")) | OS_ALL | [16 empty] | 0x0 |  |  |  | ON_CHANGE | 13 | UPPER(D2706 & "_" & MID(I2706, SEARCH("0x", I2706) + 2, LEN(I2706))) | "0x"&DEC2HEX(HEX2DEC(AJ2705)+1) | GLOBAL |  | AC2706 | GLOBAL | INT32 | READ | ON_CHANGE | 0x0 | 0x1FFF |  | AI2706 | "VendorVehicleArea::"&AK2706 | AJ2706 | VLOOKUP(AK2706,'Config'!E$2:'Config'!F$44,2,FALSE) | VENDOR | AN2706 | AO2706 | [9 empty] | V1.4 20251224
A2706+1 | V1.0.0 |  | RHRPulseCounterFailSts | right rear wheel Pulse Counter FailSts | 0x0:Fail Not Present 0x1:Fail Present | 1 | 0 | 0x24B | ONEBOX_4 | IF(AP2707="READ","MCU->SOC",IF(AP2707="WRITE","SOC->MCU","")) | OS_ALL | [16 empty] | 0x0 |  |  |  | ON_CHANGE | 1 | UPPER(D2707 & "_" & MID(I2707, SEARCH("0x", I2707) + 2, LEN(I2707))) | "0x"&DEC2HEX(HEX2DEC(AJ2706)+1) | GLOBAL |  | AC2707 | GLOBAL | INT32 | READ | ON_CHANGE | 0x0 | 0x1 |  | AI2707 | "VendorVehicleArea::"&AK2707 | AJ2707 | VLOOKUP(AK2707,'Config'!E$2:'Config'!F$44,2,FALSE) | VENDOR | AN2707 | AO2707 | [9 empty] | V1.4 20251224
A2707+1 | V1.0.0 |  | RHRPulseCounter | right rear wheel Pulse Counter |  | 1 | 0 | 0x24B | ONEBOX_4 | IF(AP2708="READ","MCU->SOC",IF(AP2708="WRITE","SOC->MCU","")) | OS_ALL | [16 empty] | 0x0 |  |  |  | ON_CHANGE | 13 | UPPER(D2708 & "_" & MID(I2708, SEARCH("0x", I2708) + 2, LEN(I2708))) | "0x"&DEC2HEX(HEX2DEC(AJ2707)+1) | GLOBAL |  | AC2708 | GLOBAL | INT32 | READ | ON_CHANGE | 0x0 | 0x1FFF |  | AI2708 | "VendorVehicleArea::"&AK2708 | AJ2708 | VLOOKUP(AK2708,'Config'!E$2:'Config'!F$44,2,FALSE) | VENDOR | AN2708 | AO2708 | [9 empty] | V1.4 20251224
A2708+1 | V1.0.0 |  | RHFPulseCounterFailSts | right front wheel Pulse Counter FailSts | 0x0:Fail Not Present 0x1:Fail Present | 1 | 0 | 0x24B | ONEBOX_4 | IF(AP2709="READ","MCU->SOC",IF(AP2709="WRITE","SOC->MCU","")) | OS_ALL | [16 empty] | 0x0 |  |  |  | ON_CHANGE | 1 | UPPER(D2709 & "_" & MID(I2709, SEARCH("0x", I2709) + 2, LEN(I2709))) | "0x"&DEC2HEX(HEX2DEC(AJ2708)+1) | GLOBAL |  | AC2709 | GLOBAL | INT32 | READ | ON_CHANGE | 0x0 | 0x1 |  | AI2709 | "VendorVehicleArea::"&AK2709 | AJ2709 | VLOOKUP(AK2709,'Config'!E$2:'Config'!F$44,2,FALSE) | VENDOR | AN2709 | AO2709 | [9 empty] | V1.4 20251224
A2709+1 | V1.0.0 |  | RHFPulseCounter | right front wheel Pulse Counter |  | 1 | 0 | 0x24B | ONEBOX_4 | IF(AP2710="READ","MCU->SOC",IF(AP2710="WRITE","SOC->MCU","")) | OS_ALL | [16 empty] | 0x0 |  |  |  | ON_CHANGE | 13 | UPPER(D2710 & "_" & MID(I2710, SEARCH("0x", I2710) + 2, LEN(I2710))) | "0x"&DEC2HEX(HEX2DEC(AJ2709)+1) | GLOBAL |  | AC2710 | GLOBAL | INT32 | READ | ON_CHANGE | 0x0 | 0x1FFF |  | AI2710 | "VendorVehicleArea::"&AK2710 | AJ2710 | VLOOKUP(AK2710,'Config'!E$2:'Config'!F$44,2,FALSE) | VENDOR | AN2710 | AO2710 | [9 empty] | V1.4 20251224
A2710+1 | V1.0.0 |  | LHFPulseCounterFailSts | left front wheel Pulse Counter FailSts | 0x0:Fail Not Present 0x1:Fail Present | 1 | 0 | 0x24B | ONEBOX_4 | IF(AP2711="READ","MCU->SOC",IF(AP2711="WRITE","SOC->MCU","")) | OS_ALL | [16 empty] | 0x0 |  |  |  | ON_CHANGE | 1 | UPPER(D2711 & "_" & MID(I2711, SEARCH("0x", I2711) + 2, LEN(I2711))) | "0x"&DEC2HEX(HEX2DEC(AJ2710)+1) | GLOBAL |  | AC2711 | GLOBAL | INT32 | READ | ON_CHANGE | 0x0 | 0x1 |  | AI2711 | "VendorVehicleArea::"&AK2711 | AJ2711 | VLOOKUP(AK2711,'Config'!E$2:'Config'!F$44,2,FALSE) | VENDOR | AN2711 | AO2711 | [9 empty] | V1.4 20251224
A2711+1 | V1.0.0 |  | LHFPulseCounter | left front wheel Pulse Counter |  | 1 | 0 | 0x24B | ONEBOX_4 | IF(AP2712="READ","MCU->SOC",IF(AP2712="WRITE","SOC->MCU","")) | OS_ALL | [16 empty] | 0x0 |  |  |  | ON_CHANGE | 13 | UPPER(D2712 & "_" & MID(I2712, SEARCH("0x", I2712) + 2, LEN(I2712))) | "0x"&DEC2HEX(HEX2DEC(AJ2711)+1) | GLOBAL |  | AC2712 | GLOBAL | INT32 | READ | ON_CHANGE | 0x0 | 0x1FFF |  | AI2712 | "VendorVehicleArea::"&AK2712 | AJ2712 | VLOOKUP(AK2712,'Config'!E$2:'Config'!F$44,2,FALSE) | VENDOR | AN2712 | AO2712 | [9 empty] | V1.4 20251224
A2712+1 | V1.0.0 |  | LHFWheelDriveDirection | left front Wheel Drive Direction | 0x0:Init 0x1:Forward 0x2:Backward 0x3:Stop 0x4:Invalid 0x5~0x7:reserved | 1 | 0 | 0x24B | ONEBOX_4 | IF(AP2713="READ","MCU->SOC",IF(AP2713="WRITE","SOC->MCU","")) | OS_ALL | [16 empty] | 0x0 |  |  |  | ON_CHANGE | 3 | UPPER(D2713 & "_" & MID(I2713, SEARCH("0x", I2713) + 2, LEN(I2713))) | "0x"&DEC2HEX(HEX2DEC(AJ2712)+1) | GLOBAL |  | AC2713 | GLOBAL | INT32 | READ | ON_CHANGE | 0x0 | 0x7 |  | AI2713 | "VendorVehicleArea::"&AK2713 | AJ2713 | VLOOKUP(AK2713,'Config'!E$2:'Config'!F$44,2,FALSE) | VENDOR | AN2713 | AO2713 | [9 empty] | V1.4 20251224
A2713+1 | V1.0.0 |  | RHFWheelDriveDirection | right front Wheel Speed Drive Direction | 0x0:Init 0x1:Forward 0x2:Backward 0x3:Stop 0x4:Invalid 0x5~0x7:reserved | 1 | 0 | 0x24B | ONEBOX_4 | IF(AP2714="READ","MCU->SOC",IF(AP2714="WRITE","SOC->MCU","")) | OS_ALL | [16 empty] | 0x0 |  |  |  | ON_CHANGE | 3 | UPPER(D2714 & "_" & MID(I2714, SEARCH("0x", I2714) + 2, LEN(I2714))) | "0x"&DEC2HEX(HEX2DEC(AJ2713)+1) | GLOBAL |  | AC2714 | GLOBAL | INT32 | READ | ON_CHANGE | 0x0 | 0x7 |  | AI2714 | "VendorVehicleArea::"&AK2714 | AJ2714 | VLOOKUP(AK2714,'Config'!E$2:'Config'!F$44,2,FALSE) | VENDOR | AN2714 | AO2714 | [9 empty] | V1.4 20251224
A2714+1 | V1.0.0 |  | LHRWheelDriveDirection | left rear Wheel Speed Drive Direction | 0x0:Init 0x1:Forward 0x2:Backward 0x3:Stop 0x4:Invalid 0x5~0x7:reserved | 1 | 0 | 0x24B | ONEBOX_4 | IF(AP2715="READ","MCU->SOC",IF(AP2715="WRITE","SOC->MCU","")) | OS_ALL | [16 empty] | 0x0 |  |  |  | ON_CHANGE | 3 | UPPER(D2715 & "_" & MID(I2715, SEARCH("0x", I2715) + 2, LEN(I2715))) | "0x"&DEC2HEX(HEX2DEC(AJ2714)+1) | GLOBAL |  | AC2715 | GLOBAL | INT32 | READ | ON_CHANGE | 0x0 | 0x7 |  | AI2715 | "VendorVehicleArea::"&AK2715 | AJ2715 | VLOOKUP(AK2715,'Config'!E$2:'Config'!F$44,2,FALSE) | VENDOR | AN2715 | AO2715 | [9 empty] | V1.4 20251224
A2715+1 | V1.0.0 |  | RHRWheelDriveDirection | right rear Wheel Speed Drive Direction | 0x0:Init 0x1:Forward 0x2:Backward 0x3:Stop 0x4:Invalid 0x5~0x7:reserved | 1 | 0 | 0x24B | ONEBOX_4 | IF(AP2716="READ","MCU->SOC",IF(AP2716="WRITE","SOC->MCU","")) | OS_ALL | [16 empty] | 0x0 |  |  |  | ON_CHANGE | 3 | UPPER(D2716 & "_" & MID(I2716, SEARCH("0x", I2716) + 2, LEN(I2716))) | "0x"&DEC2HEX(HEX2DEC(AJ2715)+1) | GLOBAL |  | AC2716 | GLOBAL | INT32 | READ | ON_CHANGE | 0x0 | 0x7 |  | AI2716 | "VendorVehicleArea::"&AK2716 | AJ2716 | VLOOKUP(AK2716,'Config'!E$2:'Config'!F$44,2,FALSE) | VENDOR | AN2716 | AO2716 | [9 empty] | V1.4 20251224
A2716+1 | V1.0.3 |  | FMCU_ErrLvlDis | Error Level | 0x0:No Error 0x1:Err_level1 0x2:Err_level2 0x3:Err_level3 0x4:Err_level4 0x5:Err_level5 0x6:Err_level6 | 1 | 0 | 0x53A | FMCU_1_G | IF(AP2717="READ","MCU->SOC",IF(AP2717="WRITE","SOC->MCU","")) | OS_ALL | [16 empty] | 0x0 |  |  |  | ON_CHANGE | 3 | UPPER(D2717 & "_" & MID(I2717, SEARCH("0x", I2717) + 2, LEN(I2717))) | "0x"&DEC2HEX(HEX2DEC(AJ2716)+1) | GLOBAL |  | AC2717 | GLOBAL | INT32 | READ | ON_CHANGE | 0x0 | 0x7 |  | AI2717 | "VendorVehicleArea::"&AK2717 | AJ2717 | VLOOKUP(AK2717,'Config'!E$2:'Config'!F$44,2,FALSE) | VENDOR | AN2717 | AO2717 | [9 empty] | V1.4 20251224
A2717+1 | V1.0.3 |  | FMCU_SpdAct_EDR | FMCU motor actual speed | 0xFFFF:Invalid | 1 | -32767 | 0x53A | FMCU_1_G | IF(AP2718="READ","MCU->SOC",IF(AP2718="WRITE","SOC->MCU","")) | OS_ALL | [16 empty] | 0x7FFF |  |  |  | ON_CHANGE | 16 | UPPER(D2718 & "_" & MID(I2718, SEARCH("0x", I2718) + 2, LEN(I2718))) | "0x"&DEC2HEX(HEX2DEC(AJ2717)+1) | GLOBAL |  | AC2718 | GLOBAL | INT32 | READ | ON_CHANGE | 0x0 | 0xFFFD |  | AI2718 | "VendorVehicleArea::"&AK2718 | AJ2718 | VLOOKUP(AK2718,'Config'!E$2:'Config'!F$44,2,FALSE) | VENDOR | AN2718 | AO2718 | [9 empty] | V1.4 20251224
A2718+1 | V1.0.3 |  | ISGF_ErrLvl | Error Level | 0x0:No Error 0x1:Err_level1 0x2:Err_level2 0x3:Err_level3 0x4:Err_level4 0x5:Err_level5 0x6:Err_level6 | 1 | 0 | 0x309 | ISGF_2 | IF(AP2719="READ","MCU->SOC",IF(AP2719="WRITE","SOC->MCU","")) | OS_ALL | [16 empty] | 0x0 |  |  |  | ON_CHANGE | 4 | UPPER(D2719 & "_" & MID(I2719, SEARCH("0x", I2719) + 2, LEN(I2719))) | "0x"&DEC2HEX(HEX2DEC(AJ2718)+1) | GLOBAL |  | AC2719 | GLOBAL | INT32 | READ | ON_CHANGE | 0x0 | 0x6 |  | AI2719 | "VendorVehicleArea::"&AK2719 | AJ2719 | VLOOKUP(AK2719,'Config'!E$2:'Config'!F$44,2,FALSE) | VENDOR | AN2719 | AO2719 | [9 empty] | V1.4 20251224
A2719+1 | V1.0.3 |  | RMCU_ErrLvlDis | Error Level | 0x0:No Error 0x1:Err_level1 0x2:Err_level2 0x3:Err_level3 0x4:Err_level4 0x5:Err_level5 0x6:Err_level6 | 1 | 0 | 0x57B | RMCU_1_G | IF(AP2720="READ","MCU->SOC",IF(AP2720="WRITE","SOC->MCU","")) | OS_ALL | [16 empty] | 0x0 |  |  |  | ON_CHANGE | 3 | UPPER(D2720 & "_" & MID(I2720, SEARCH("0x", I2720) + 2, LEN(I2720))) | "0x"&DEC2HEX(HEX2DEC(AJ2719)+1) | GLOBAL |  | AC2720 | GLOBAL | INT32 | READ | ON_CHANGE | 0x0 | 0x7 |  | AI2720 | "VendorVehicleArea::"&AK2720 | AJ2720 | VLOOKUP(AK2720,'Config'!E$2:'Config'!F$44,2,FALSE) | VENDOR | AN2720 | AO2720 | [9 empty] | V1.4 20251224
A2720+1 | V1.0.0 |  | RMCU_Speed_EDR | RMCU motor actual speed | 0xFFFF:Invalid | 1 | -32767 | 0x57B | RMCU_1_G | IF(AP2721="READ","MCU->SOC",IF(AP2721="WRITE","SOC->MCU","")) | OS_ALL | [16 empty] | 0x0 |  |  |  | ON_CHANGE | 16 | UPPER(D2721 & "_" & MID(I2721, SEARCH("0x", I2721) + 2, LEN(I2721))) | "0x"&DEC2HEX(HEX2DEC(AJ2720)+1) | GLOBAL |  | AC2721 | GLOBAL | INT32 | READ | ON_CHANGE | 0x0 | 0xFFFD |  | AI2721 | "VendorVehicleArea::"&AK2721 | AJ2721 | VLOOKUP(AK2721,'Config'!E$2:'Config'!F$44,2,FALSE) | VENDOR | AN2721 | AO2721 | [9 empty] | V1.4 20251224
A2721+1 | V1.0.1 |  | BMS_PackVoltageDis | Battery Voltage（高压后的表显电压，不上高压发0） | 0xFFFE:Abnormal 0xFFFF:Invalid | 0.1 | 0 | 0x513 | BMS_1_G | IF(AP2722="READ","MCU->SOC",IF(AP2722="WRITE","SOC->MCU","")) | OS_ALL | [16 empty] | 0xFFFF |  |  |  | ON_CHANGE | 16 | UPPER(D2722 & "_" & MID(I2722, SEARCH("0x", I2722) + 2, LEN(I2722))) | "0x"&DEC2HEX(HEX2DEC(AJ2721)+1) | GLOBAL |  | AC2722 | GLOBAL | INT32 | READ | ON_CHANGE | 0x0 | 0x2710 |  | AI2722 | "VendorVehicleArea::"&AK2722 | AJ2722 | VLOOKUP(AK2722,'Config'!E$2:'Config'!F$44,2,FALSE) | VENDOR | AN2722 | AO2722 | [9 empty] | V1.4 20251224
A2722+1 | V1.0.1 |  | BMS_PackCurrentDis | Battery Current(direction:discharge+ charge -) | 0xFFFE:Abnormal 0xFFFF:Invalid | 0.1 | -2047 | 0x513 | BMS_1_G | IF(AP2723="READ","MCU->SOC",IF(AP2723="WRITE","SOC->MCU","")) | OS_ALL | [16 empty] | 0xFFFF |  |  |  | ON_CHANGE | 16 | UPPER(D2723 & "_" & MID(I2723, SEARCH("0x", I2723) + 2, LEN(I2723))) | "0x"&DEC2HEX(HEX2DEC(AJ2722)+1) | GLOBAL |  | AC2723 | GLOBAL | INT32 | READ | ON_CHANGE | 0x0 | 0x9FEC |  | AI2723 | "VendorVehicleArea::"&AK2723 | AJ2723 | VLOOKUP(AK2723,'Config'!E$2:'Config'!F$44,2,FALSE) | VENDOR | AN2723 | AO2723 | [9 empty] | V1.4 20251224
A2723+1 | V1.0.0 |  | ISGF_SysTempOvrInd | Indicator of overheat warning lamp（捷途D01不使用） | 0x0:Lamp off 0x1:Lamp on | 1 | 0 | 0x44B | ISGF_4 | IF(AP2724="READ","MCU->SOC",IF(AP2724="WRITE","SOC->MCU","")) | OS_ALL | [16 empty] | 0x0 |  |  |  | ON_CHANGE | 1 | UPPER(D2724 & "_" & MID(I2724, SEARCH("0x", I2724) + 2, LEN(I2724))) | "0x"&DEC2HEX(HEX2DEC(AJ2723)+1) | GLOBAL |  | AC2724 | GLOBAL | INT32 | READ | ON_CHANGE | 0x0 | 0x1 |  | AI2724 | "VendorVehicleArea::"&AK2724 | AJ2724 | VLOOKUP(AK2724,'Config'!E$2:'Config'!F$44,2,FALSE) | VENDOR | AN2724 | AO2724 | [9 empty] | V1.4 20251224
A2724+1 | V1.0.0 |  | TCU_23_GBFaultstatus | Activation gearbox error Lamp, only for ICM including LCD to light LED and LCD. This signal should be sent with “AGErrorLamp” simultaneously | 0x0:No failure 0x1:GB failure 0x2:High oil over temperature 0x3:Clutch over temperature | 1 | 0 | 0x46A | TCU_23 | IF(AP2725="READ","MCU->SOC",IF(AP2725="WRITE","SOC->MCU","")) | OS_ALL | [16 empty] | 0x0 |  |  |  | ON_CHANGE | 2 | UPPER(D2725 & "_" & MID(I2725, SEARCH("0x", I2725) + 2, LEN(I2725))) | "0x"&DEC2HEX(HEX2DEC(AJ2724)+1) | GLOBAL |  | AC2725 | GLOBAL | INT32 | READ | ON_CHANGE | 0x0 | 0x3 |  | AI2725 | "VendorVehicleArea::"&AK2725 | AJ2725 | VLOOKUP(AK2725,'Config'!E$2:'Config'!F$44,2,FALSE) | VENDOR | AN2725 | AO2725 | [9 empty] | V1.4 20251224
A2725+1 | V1.0.0 |  | TCU_23_TeachInState | TCU自学习状态 | 0x0:Default 0x1:Successful 0x2:Fault 0x3:Teach in process 0x4:require teach in 0x5:teach in done | 1 | 0 | 0x46A | TCU_23 | IF(AP2726="READ","MCU->SOC",IF(AP2726="WRITE","SOC->MCU","")) | OS_ALL | [16 empty] | 0x0 |  |  |  | ON_CHANGE | 3 | UPPER(D2726 & "_" & MID(I2726, SEARCH("0x", I2726) + 2, LEN(I2726))) | "0x"&DEC2HEX(HEX2DEC(AJ2725)+1) | GLOBAL |  | AC2726 | GLOBAL | INT32 | READ | ON_CHANGE | 0x0 | 0x7 |  | AI2726 | "VendorVehicleArea::"&AK2726 | AJ2726 | VLOOKUP(AK2726,'Config'!E$2:'Config'!F$44,2,FALSE) | VENDOR | AN2726 | AO2726 | [9 empty] | V1.4 20251224
A2726+1 | V1.0.0 |  | ACU_1_CRC1 | Profile1A:E2E CRC (SAE J1850 CRC-8) for 8 Bytes DataID:0x00AD |  | 1 | 0 | 0x49C | ACU_1 | IF(AP2727="READ","MCU->SOC",IF(AP2727="WRITE","SOC->MCU","")) | OS_ALL | [16 empty] | 0x0 |  |  |  | ON_CHANGE | 8 | UPPER(D2727 & "_" & MID(I2727, SEARCH("0x", I2727) + 2, LEN(I2727))) | "0x"&DEC2HEX(HEX2DEC(AJ2726)+1) | GLOBAL |  | AC2727 | GLOBAL | INT32 | READ | ON_CHANGE | 0x0 | 0xFF |  | AI2727 | "VendorVehicleArea::"&AK2727 | AJ2727 | VLOOKUP(AK2727,'Config'!E$2:'Config'!F$44,2,FALSE) | VENDOR | AN2727 | AO2727 | [9 empty] | V1.4 20251224
A2727+1 | V1.0.0 |  | ACU_1_RollgCntr1 | Profile1A:E2E Rolling message counter(the maximum value of Alive counter is 14) |  | 1 | 0 | 0x49C | ACU_1 | IF(AP2728="READ","MCU->SOC",IF(AP2728="WRITE","SOC->MCU","")) | OS_ALL | [16 empty] | 0x0 |  |  |  | ON_CHANGE | 4 | UPPER(D2728 & "_" & MID(I2728, SEARCH("0x", I2728) + 2, LEN(I2728))) | "0x"&DEC2HEX(HEX2DEC(AJ2727)+1) | GLOBAL |  | AC2728 | GLOBAL | INT32 | READ | ON_CHANGE | 0x0 | 0xE |  | AI2728 | "VendorVehicleArea::"&AK2728 | AJ2728 | VLOOKUP(AK2728,'Config'!E$2:'Config'!F$44,2,FALSE) | VENDOR | AN2728 | AO2728 | [9 empty] | V1.4 20251224
A2728+1 | V1.0.0 |  | ACU_1_Resd1 | Profile1A:E2E Reserved |  | 1 | 0 | 0x49C | ACU_1 | IF(AP2729="READ","MCU->SOC",IF(AP2729="WRITE","SOC->MCU","")) | OS_ALL | [16 empty] | 0x0 |  |  |  | ON_CHANGE | 4 | UPPER(D2729 & "_" & MID(I2729, SEARCH("0x", I2729) + 2, LEN(I2729))) | "0x"&DEC2HEX(HEX2DEC(AJ2728)+1) | GLOBAL |  | AC2729 | GLOBAL | INT32 | READ | ON_CHANGE | 0x0 | 0xF |  | AI2729 | "VendorVehicleArea::"&AK2729 | AJ2729 | VLOOKUP(AK2729,'Config'!E$2:'Config'!F$44,2,FALSE) | VENDOR | AN2729 | AO2729 | [9 empty] | V1.4 20251224
A2729+1 | V1.0.3 |  | ACU_1_AirBagFailSts |  | 0x0:Fail no present, lamp off 0x1:Fail no present, lamp flashing 0x2:Fail present, lamp on 0x3:Lamp on, but no warning information displaying on the LCD | 1 | 0 | 0x49C | ACU_1 | IF(AP2730="READ","MCU->SOC",IF(AP2730="WRITE","SOC->MCU","")) | OS_ALL | [16 empty] | 0x3 |  |  |  | ON_CHANGE | 2 | UPPER(D2730 & "_" & MID(I2730, SEARCH("0x", I2730) + 2, LEN(I2730))) | "0x"&DEC2HEX(HEX2DEC(AJ2729)+1) | GLOBAL |  | AC2730 | GLOBAL | INT32 | READ | ON_CHANGE | 0x0 | 0x3 |  | AI2730 | "VendorVehicleArea::"&AK2730 | AJ2730 | VLOOKUP(AK2730,'Config'!E$2:'Config'!F$44,2,FALSE) | VENDOR | AN2730 | AO2730 | [9 empty] | V1.4 20251224
A2730+1 | V1.0.3 |  | ACU_1_ThdRowLBeltWarning | With Occupancy detection： Third row (left) safety belt status 0x0:not occupied/occupied and fastened 0x1:occupied and not fastened Without Occupancy detection： 0x0:Seat belt is fastened 0x1:Seat belt is not fastened | 0x0:No Warning 0x1:Warning | 1 | 0 | 0x49C | ACU_1 | IF(AP2731="READ","MCU->SOC",IF(AP2731="WRITE","SOC->MCU","")) | OS_ALL | [16 empty] | 0x0 |  |  |  | ON_CHANGE | 1 | UPPER(D2731 & "_" & MID(I2731, SEARCH("0x", I2731) + 2, LEN(I2731))) | "0x"&DEC2HEX(HEX2DEC(AJ2730)+1) | GLOBAL |  | AC2731 | GLOBAL | INT32 | READ | ON_CHANGE | 0x0 | 0x1 |  | AI2731 | "VendorVehicleArea::"&AK2731 | AJ2731 | VLOOKUP(AK2731,'Config'!E$2:'Config'!F$44,2,FALSE) | VENDOR | AN2731 | AO2731 | [9 empty] | V1.4 20251224
A2731+1 | V1.0.3 |  | ACU_1_ThdRowRBeltWarning | With Occupancy detection： Third row (right) safety belt status 0x0:not occupied/occupied and fastened 0x1:occupied and not fastened Without Occupancy detection： 0x0:Seat belt is fastened 0x1:Seat belt is not fastened | 0x0:No Warning 0x1:Warning | 1 | 0 | 0x49C | ACU_1 | IF(AP2732="READ","MCU->SOC",IF(AP2732="WRITE","SOC->MCU","")) | OS_ALL | [16 empty] | 0x0 |  |  |  | ON_CHANGE | 1 | UPPER(D2732 & "_" & MID(I2732, SEARCH("0x", I2732) + 2, LEN(I2732))) | "0x"&DEC2HEX(HEX2DEC(AJ2731)+1) | GLOBAL |  | AC2732 | GLOBAL | INT32 | READ | ON_CHANGE | 0x0 | 0x1 |  | AI2732 | "VendorVehicleArea::"&AK2732 | AJ2732 | VLOOKUP(AK2732,'Config'!E$2:'Config'!F$44,2,FALSE) | VENDOR | AN2732 | AO2732 | [9 empty] | V1.4 20251224
A2732+1 | V1.0.3 |  | ACU_1_PsngrSeatBeltWarning | In addition to the corresponding value sent by ACU with copilot safety belt alarm, the signal sent by ACU without alarm configuration sends the startup value. The signal is judged in combination with SBR | 0x0:Not warning 0x1:Reserve 0x2:Warning 0x3:Not used | 1 | 0 | 0x49C | ACU_1 | IF(AP2733="READ","MCU->SOC",IF(AP2733="WRITE","SOC->MCU","")) | OS_ALL | [16 empty] | 0x0 |  |  |  | ON_CHANGE | 2 | UPPER(D2733 & "_" & MID(I2733, SEARCH("0x", I2733) + 2, LEN(I2733))) | "0x"&DEC2HEX(HEX2DEC(AJ2732)+1) | GLOBAL |  | AC2733 | GLOBAL | INT32 | READ | ON_CHANGE | 0x0 | 0x3 |  | AI2733 | "VendorVehicleArea::"&AK2733 | AJ2733 | VLOOKUP(AK2733,'Config'!E$2:'Config'!F$44,2,FALSE) | VENDOR | AN2733 | AO2733 | [9 empty] | V1.4 20251224
A2733+1 | V1.0.3 |  | ACU_1_SecRowLBeltWarning | With Occupancy detection： Second row (left) safety belt status 0x0:not occupied/occupied and fastened 0x1:occupied and not fastened Without Occupancy detection： 0x0:Seat belt is fastened 0x1:Seat belt is not fastened | 0x0:No Warning 0x1:Warning | 1 | 0 | 0x49C | ACU_1 | IF(AP2734="READ","MCU->SOC",IF(AP2734="WRITE","SOC->MCU","")) | OS_ALL | [16 empty] | 0x0 |  |  |  | ON_CHANGE | 1 | UPPER(D2734 & "_" & MID(I2734, SEARCH("0x", I2734) + 2, LEN(I2734))) | "0x"&DEC2HEX(HEX2DEC(AJ2733)+1) | GLOBAL |  | AC2734 | GLOBAL | INT32 | READ | ON_CHANGE | 0x0 | 0x1 |  | AI2734 | "VendorVehicleArea::"&AK2734 | AJ2734 | VLOOKUP(AK2734,'Config'!E$2:'Config'!F$44,2,FALSE) | VENDOR | AN2734 | AO2734 | [9 empty] | V1.4 20251224
A2734+1 | V1.0.3 |  | ACU_1_SecRowMBeltWarning | With Occupancy detection： Second row (middle) safety belt status 0x0:not occupied/occupied and fastened 0x1:occupied and not fastened Without Occupancy detection： 0x0:Seat belt is fastened 0x1:Seat belt is not fastened | 0x0:No Warning 0x1:Warning | 1 | 0 | 0x49C | ACU_1 | IF(AP2735="READ","MCU->SOC",IF(AP2735="WRITE","SOC->MCU","")) | OS_ALL | [16 empty] | 0x0 |  |  |  | ON_CHANGE | 1 | UPPER(D2735 & "_" & MID(I2735, SEARCH("0x", I2735) + 2, LEN(I2735))) | "0x"&DEC2HEX(HEX2DEC(AJ2734)+1) | GLOBAL |  | AC2735 | GLOBAL | INT32 | READ | ON_CHANGE | 0x0 | 0x1 |  | AI2735 | "VendorVehicleArea::"&AK2735 | AJ2735 | VLOOKUP(AK2735,'Config'!E$2:'Config'!F$44,2,FALSE) | VENDOR | AN2735 | AO2735 | [9 empty] | V1.4 20251224
A2735+1 | V1.0.3 |  | ACU_1_SecRowRBeltWarning | With Occupancy detection： Second row (right) safety belt status 0x0:not occupied/occupied and fastened 0x1:occupied and not fastened Without Occupancy detection： 0x0:Seat belt is fastened 0x1:Seat belt is not fastened | 0x0:No Warning 0x1:Warning | 1 | 0 | 0x49C | ACU_1 | IF(AP2736="READ","MCU->SOC",IF(AP2736="WRITE","SOC->MCU","")) | OS_ALL | [16 empty] | 0x0 |  |  |  | ON_CHANGE | 1 | UPPER(D2736 & "_" & MID(I2736, SEARCH("0x", I2736) + 2, LEN(I2736))) | "0x"&DEC2HEX(HEX2DEC(AJ2735)+1) | GLOBAL |  | AC2736 | GLOBAL | INT32 | READ | ON_CHANGE | 0x0 | 0x1 |  | AI2736 | "VendorVehicleArea::"&AK2736 | AJ2736 | VLOOKUP(AK2736,'Config'!E$2:'Config'!F$44,2,FALSE) | VENDOR | AN2736 | AO2736 | [9 empty] | V1.4 20251224
A2736+1 | V1.0.0 |  | ABM_1_Rollover_Status | 气囊翻滚点爆状态 0x0:RolloverEnable 翻滚点爆不抑制 0x1:RolloverDisable 翻滚点爆被抑制 | 0x0:RolloverEnable 翻滚点爆不抑制 0x1:RolloverDisable 翻滚点爆被抑制 | 1 | 0 | 0x49C | ACU_1 | IF(AP2737="READ","MCU->SOC",IF(AP2737="WRITE","SOC->MCU","")) | OS_ALL | [16 empty] | 0x0 |  |  |  | ON_CHANGE | 1 | UPPER(D2737 & "_" & MID(I2737, SEARCH("0x", I2737) + 2, LEN(I2737))) | "0x"&DEC2HEX(HEX2DEC(AJ2736)+1) | GLOBAL |  | AC2737 | GLOBAL | INT32 | READ | ON_CHANGE | 0x0 | 0x1 |  | AI2737 | "VendorVehicleArea::"&AK2737 | AJ2737 | VLOOKUP(AK2737,'Config'!E$2:'Config'!F$44,2,FALSE) | VENDOR | AN2737 | AO2737 | [9 empty] | V1.4 20251224
A2737+1 | V1.0.0 |  | ACU_1_PsngrSeatOccupiedSts | 副驾座椅占位状态，0为未占位，1为占位 E03：国内\国际非欧盟一、二阶段都体现，类欧盟\欧盟不分阶段都体现； E0Y：国内\国际非欧盟，类欧盟\欧盟都体现； 0x2:open circuit (03仅欧盟、类欧盟做，0Y都做) 0x3:short circuit (03仅欧盟、类欧盟做，0Y都做) | 0x0:not occupied 0x1:occupied 0x2:open circuit 0x3:short circuit | 1 | 0 | 0x49C | ACU_1 | IF(AP2738="READ","MCU->SOC",IF(AP2738="WRITE","SOC->MCU","")) | OS_ALL | [16 empty] | 0x0 |  |  |  | ON_CHANGE | 2 | UPPER(D2738 & "_" & MID(I2738, SEARCH("0x", I2738) + 2, LEN(I2738))) | "0x"&DEC2HEX(HEX2DEC(AJ2737)+1) | GLOBAL |  | AC2738 | GLOBAL | INT32 | READ | ON_CHANGE | 0x0 | 0x3 |  | AI2738 | "VendorVehicleArea::"&AK2738 | AJ2738 | VLOOKUP(AK2738,'Config'!E$2:'Config'!F$44,2,FALSE) | VENDOR | AN2738 | AO2738 | [9 empty] | V1.4 20251224
A2738+1 | V1.0.1 |  | BMS_44_PackPowerRealTime | 捷途新增动力电池包实时功率 |  | 0.1 | -1024 | 0x53D | BMS_44 | IF(AP2739="READ","MCU->SOC",IF(AP2739="WRITE","SOC->MCU","")) | OS_ALL | [16 empty] | 0x2800 |  |  |  | ON_CHANGE | 15 | UPPER(D2739 & "_" & MID(I2739, SEARCH("0x", I2739) + 2, LEN(I2739))) | "0x"&DEC2HEX(HEX2DEC(AJ2738)+1) | GLOBAL |  | AC2739 | GLOBAL | INT32 | READ | ON_CHANGE | 0x0 | 0x5000 |  | AI2739 | "VendorVehicleArea::"&AK2739 | AJ2739 | VLOOKUP(AK2739,'Config'!E$2:'Config'!F$44,2,FALSE) | VENDOR | AN2739 | AO2739 | [9 empty] | V1.4 20251224
A2739+1 | V1.0.0 |  | BMS_Chg_Sts_32Bh | BMS_Chg_Sts | 0x1:Parking chagre 0x2:Driving charge 0x3:no charge 0x4:charge complete 0xE:Abnomal 0xF:Invalid | 1 | 0 | 0x32B | BMS_6 | IF(AP2740="READ","MCU->SOC",IF(AP2740="WRITE","SOC->MCU","")) | OS_ALL | [16 empty] | 0x0 |  |  |  | ON_CHANGE | 4 | UPPER(D2740 & "_" & MID(I2740, SEARCH("0x", I2740) + 2, LEN(I2740))) | "0x"&DEC2HEX(HEX2DEC(AJ2739)+1) | GLOBAL |  | AC2740 | GLOBAL | INT32 | READ | ON_CHANGE | 0x0 | 0xF |  | AI2740 | "VendorVehicleArea::"&AK2740 | AJ2740 | VLOOKUP(AK2740,'Config'!E$2:'Config'!F$44,2,FALSE) | VENDOR | AN2740 | AO2740 | [9 empty] | V1.4 20251224
A2740+1 | V1.0.0 |  | LISDShowCMDSts | ISD灯光开启状态 | 0x0:OFF 0x1:ON | 1 | 0 | 0x4F5 | LISD_2 | IF(AP2741="READ","MCU->SOC",IF(AP2741="WRITE","SOC->MCU","")) | OS_ALL | [16 empty] | 0x0 |  |  |  | ON_CHANGE | 1 | UPPER(D2741 & "_" & MID(I2741, SEARCH("0x", I2741) + 2, LEN(I2741))) | "0x"&DEC2HEX(HEX2DEC(AJ2740)+1) | GLOBAL |  | AC2741 | GLOBAL | INT32 | READ | ON_CHANGE | 0x0 | 0x1 |  | AI2741 | "VendorVehicleArea::"&AK2741 | AJ2741 | VLOOKUP(AK2741,'Config'!E$2:'Config'!F$44,2,FALSE) | VENDOR | AN2741 | AO2741 | [9 empty] | V1.4 20251224
A2741+1 | V1.0.0 |  | LISDShowModeSts | ISD灯光模式状态 | 0x0:Default value 0x1:BatteryCharging 0x2:Brand 0x3:TiresPressures 0x4:Weather 0x5:Greetings 0x6:Package 0x7:Panda 0x8:PredestrianCrossing 0x9:PingPong 0xA:Kite 0xB:Coffee 0xC:Reserved 0xD:Reserved 0xE:Reserved 0xF:Reserved | 1 | 0 | 0x4F5 | LISD_2 | IF(AP2742="READ","MCU->SOC",IF(AP2742="WRITE","SOC->MCU","")) | OS_ALL | [16 empty] | 0x0 |  |  |  | ON_CHANGE | 4 | UPPER(D2742 & "_" & MID(I2742, SEARCH("0x", I2742) + 2, LEN(I2742))) | "0x"&DEC2HEX(HEX2DEC(AJ2741)+1) | GLOBAL |  | AC2742 | GLOBAL | INT32 | READ | ON_CHANGE | 0x0 | 0xF |  | AI2742 | "VendorVehicleArea::"&AK2742 | AJ2742 | VLOOKUP(AK2742,'Config'!E$2:'Config'!F$44,2,FALSE) | VENDOR | AN2742 | AO2742 | [9 empty] | V1.4 20251224
A2742+1 | V1.0.0 |  | LISD_TransmitStatus | 灯具反馈信息：反馈当前数据帧是否接收成功、数据校验是否正确、图片显示是否成功。 | 0x0:Default value 0x1:Success 0x2:Fail 0x3:Idle | 1 | 0 | 0x4F5 | LISD_2 | IF(AP2743="READ","MCU->SOC",IF(AP2743="WRITE","SOC->MCU","")) | OS_ALL | [16 empty] | 0x0 |  |  |  | ON_CHANGE | 2 | UPPER(D2743 & "_" & MID(I2743, SEARCH("0x", I2743) + 2, LEN(I2743))) | "0x"&DEC2HEX(HEX2DEC(AJ2742)+1) | GLOBAL |  | AC2743 | GLOBAL | INT32 | READ | ON_CHANGE | 0x0 | 0x3 |  | AI2743 | "VendorVehicleArea::"&AK2743 | AJ2743 | VLOOKUP(AK2743,'Config'!E$2:'Config'!F$44,2,FALSE) | VENDOR | AN2743 | AO2743 | [9 empty] | V1.4 20251224
A2743+1 | V1.0.0 |  | LISD_DisplayStatus | 灯具反馈信息：反馈当前图片显示状态。 | 0x0:Not Active 0x1:ON 0x2:OFF 0x3:Reserved | 1 | 0 | 0x4F5 | LISD_2 | IF(AP2744="READ","MCU->SOC",IF(AP2744="WRITE","SOC->MCU","")) | OS_ALL | [16 empty] | 0x0 |  |  |  | ON_CHANGE | 2 | UPPER(D2744 & "_" & MID(I2744, SEARCH("0x", I2744) + 2, LEN(I2744))) | "0x"&DEC2HEX(HEX2DEC(AJ2743)+1) | GLOBAL |  | AC2744 | GLOBAL | INT32 | READ | ON_CHANGE | 0x0 | 0x3 |  | AI2744 | "VendorVehicleArea::"&AK2744 | AJ2744 | VLOOKUP(AK2744,'Config'!E$2:'Config'!F$44,2,FALSE) | VENDOR | AN2744 | AO2744 | [9 empty] | V1.4 20251224
A2744+1 | V1.0.0 |  | LISD_ParkingShowModSts | LISD驻车动画状态反馈 | 0x0:Default value 0x1:Mode1 0x2:Mode2 0x3:Mode3 0x4:Mode4 0x5~0xF:Reserved | 1 | 0 | 0x4F5 | LISD_2 | IF(AP2745="READ","MCU->SOC",IF(AP2745="WRITE","SOC->MCU","")) | OS_ALL | [16 empty] | 0x0 |  |  |  | ON_CHANGE | 4 | UPPER(D2745 & "_" & MID(I2745, SEARCH("0x", I2745) + 2, LEN(I2745))) | "0x"&DEC2HEX(HEX2DEC(AJ2744)+1) | GLOBAL |  | AC2745 | GLOBAL | INT32 | READ | ON_CHANGE | 0x0 | 0xF |  | AI2745 | "VendorVehicleArea::"&AK2745 | AJ2745 | VLOOKUP(AK2745,'Config'!E$2:'Config'!F$44,2,FALSE) | VENDOR | AN2745 | AO2745 | [9 empty] | V1.4 20251224
A2745+1 | V1.0.0 |  | LISD_ParkingShowCMDSts | 驻车动画开关反馈 | 0x0:Not Active 0x1:ON 0x2:OFF 0x3:Reserved | 1 | 0 | 0x4F5 | LISD_2 | IF(AP2746="READ","MCU->SOC",IF(AP2746="WRITE","SOC->MCU","")) | OS_ALL | [16 empty] | 0x0 |  |  |  | ON_CHANGE | 2 | UPPER(D2746 & "_" & MID(I2746, SEARCH("0x", I2746) + 2, LEN(I2746))) | "0x"&DEC2HEX(HEX2DEC(AJ2745)+1) | GLOBAL |  | AC2746 | GLOBAL | INT32 | READ | ON_CHANGE | 0x0 | 0x3 |  | AI2746 | "VendorVehicleArea::"&AK2746 | AJ2746 | VLOOKUP(AK2746,'Config'!E$2:'Config'!F$44,2,FALSE) | VENDOR | AN2746 | AO2746 | [9 empty] | V1.4 20251224
A2746+1 | V1.0.0 |  | RISDShowCMDSts | ISD灯光开启状态 | 0x0:OFF 0x1:ON | 1 | 0 | 0x4D1 | RISD_2 | IF(AP2747="READ","MCU->SOC",IF(AP2747="WRITE","SOC->MCU","")) | OS_ALL | [16 empty] | 0x0 |  |  |  | ON_CHANGE | 1 | UPPER(D2747 & "_" & MID(I2747, SEARCH("0x", I2747) + 2, LEN(I2747))) | "0x"&DEC2HEX(HEX2DEC(AJ2746)+1) | GLOBAL |  | AC2747 | GLOBAL | INT32 | READ | ON_CHANGE | 0x0 | 0x1 |  | AI2747 | "VendorVehicleArea::"&AK2747 | AJ2747 | VLOOKUP(AK2747,'Config'!E$2:'Config'!F$44,2,FALSE) | VENDOR | AN2747 | AO2747 | [9 empty] | V1.4 20251224
A2747+1 | V1.0.0 |  | RISDShowModeSts | ISD灯光模式状态 | 0x0:Default value 0x1:BatteryCharging 0x2:Brand 0x3:TiresPressures 0x4:Weather 0x5:Greetings 0x6:Package 0x7:Panda 0x8:PredestrianCrossing 0x9:PingPong 0xA:Kite 0xB:Coffee 0xC~0xF:Reserved | 1 | 0 | 0x4D1 | RISD_2 | IF(AP2748="READ","MCU->SOC",IF(AP2748="WRITE","SOC->MCU","")) | OS_ALL | [16 empty] | 0x0 |  |  |  | ON_CHANGE | 4 | UPPER(D2748 & "_" & MID(I2748, SEARCH("0x", I2748) + 2, LEN(I2748))) | "0x"&DEC2HEX(HEX2DEC(AJ2747)+1) | GLOBAL |  | AC2748 | GLOBAL | INT32 | READ | ON_CHANGE | 0x0 | 0xF |  | AI2748 | "VendorVehicleArea::"&AK2748 | AJ2748 | VLOOKUP(AK2748,'Config'!E$2:'Config'!F$44,2,FALSE) | VENDOR | AN2748 | AO2748 | [9 empty] | V1.4 20251224
A2748+1 | V1.0.0 |  | RISD_TransmitStatus | 灯具反馈信息：反馈当前数据帧是否接收成功、数据校验是否正确、图片显示是否成功。 | 0x0:Default value 0x1:Success 0x2:Fail 0x3:Idle | 1 | 0 | 0x4D1 | RISD_2 | IF(AP2749="READ","MCU->SOC",IF(AP2749="WRITE","SOC->MCU","")) | OS_ALL | [16 empty] | 0x0 |  |  |  | ON_CHANGE | 2 | UPPER(D2749 & "_" & MID(I2749, SEARCH("0x", I2749) + 2, LEN(I2749))) | "0x"&DEC2HEX(HEX2DEC(AJ2748)+1) | GLOBAL |  | AC2749 | GLOBAL | INT32 | READ | ON_CHANGE | 0x0 | 0x3 |  | AI2749 | "VendorVehicleArea::"&AK2749 | AJ2749 | VLOOKUP(AK2749,'Config'!E$2:'Config'!F$44,2,FALSE) | VENDOR | AN2749 | AO2749 | [9 empty] | V1.4 20251224
A2749+1 | V1.0.0 |  | RISD_DisplayStatus | 灯具反馈信息：反馈当前图片显示状态。 | 0x0:Not Active 0x1:ON 0x2:OFF | 1 | 0 | 0x4D1 | RISD_2 | IF(AP2750="READ","MCU->SOC",IF(AP2750="WRITE","SOC->MCU","")) | OS_ALL | [16 empty] | 0x0 |  |  |  | ON_CHANGE | 2 | UPPER(D2750 & "_" & MID(I2750, SEARCH("0x", I2750) + 2, LEN(I2750))) | "0x"&DEC2HEX(HEX2DEC(AJ2749)+1) | GLOBAL |  | AC2750 | GLOBAL | INT32 | READ | ON_CHANGE | 0x0 | 0x3 |  | AI2750 | "VendorVehicleArea::"&AK2750 | AJ2750 | VLOOKUP(AK2750,'Config'!E$2:'Config'!F$44,2,FALSE) | VENDOR | AN2750 | AO2750 | [9 empty] | V1.4 20251224
A2750+1 | V1.0.0 |  | RISD_ParkingShowModSts | RISD驻车动画状态反馈 | 0x0:Default value 0x1:Mode1 0x2:Mode2 0x3:Mode3 0x4:Mode4 0x5~0xF:Reserved | 1 | 0 | 0x4D1 | RISD_2 | IF(AP2751="READ","MCU->SOC",IF(AP2751="WRITE","SOC->MCU","")) | OS_ALL | [16 empty] | 0x0 |  |  |  | ON_CHANGE | 4 | UPPER(D2751 & "_" & MID(I2751, SEARCH("0x", I2751) + 2, LEN(I2751))) | "0x"&DEC2HEX(HEX2DEC(AJ2750)+1) | GLOBAL |  | AC2751 | GLOBAL | INT32 | READ | ON_CHANGE | 0x0 | 0xF |  | AI2751 | "VendorVehicleArea::"&AK2751 | AJ2751 | VLOOKUP(AK2751,'Config'!E$2:'Config'!F$44,2,FALSE) | VENDOR | AN2751 | AO2751 | [9 empty] | V1.4 20251224
A2751+1 | V1.0.0 |  | RISD_ParkingShowCMDSts | 驻车动画开关反馈 | 0x0:Not Active 0x1:ON 0x2:OFF | 1 | 0 | 0x4D1 | RISD_2 | IF(AP2752="READ","MCU->SOC",IF(AP2752="WRITE","SOC->MCU","")) | OS_ALL | [16 empty] | 0x0 |  |  |  | ON_CHANGE | 2 | UPPER(D2752 & "_" & MID(I2752, SEARCH("0x", I2752) + 2, LEN(I2752))) | "0x"&DEC2HEX(HEX2DEC(AJ2751)+1) | GLOBAL |  | AC2752 | GLOBAL | INT32 | READ | ON_CHANGE | 0x0 | 0x3 |  | AI2752 | "VendorVehicleArea::"&AK2752 | AJ2752 | VLOOKUP(AK2752,'Config'!E$2:'Config'!F$44,2,FALSE) | VENDOR | AN2752 | AO2752 | [9 empty] | V1.4 20251224
A2752+1 | V1.0.0 |  | LC_DIYMusicShowModSts | 固定灯光秀状态反馈信号 | 0x0:Not Active 0x1:Mode1 0x2:Mode2 0x3:Reserved | 1 | 0 | 0x491 | LC_1 | IF(AP2753="READ","MCU->SOC",IF(AP2753="WRITE","SOC->MCU","")) | OS_ALL | [16 empty] | 0x0 |  |  |  | ON_CHANGE | 2 | UPPER(D2753 & "_" & MID(I2753, SEARCH("0x", I2753) + 2, LEN(I2753))) | "0x"&DEC2HEX(HEX2DEC(AJ2752)+1) | GLOBAL |  | AC2753 | GLOBAL | INT32 | READ | ON_CHANGE | 0x0 | 0x3 |  | AI2753 | "VendorVehicleArea::"&AK2753 | AJ2753 | VLOOKUP(AK2753,'Config'!E$2:'Config'!F$44,2,FALSE) | VENDOR | AN2753 | AO2753 | [9 empty] | V1.4 20251224
A2753+1 | V1.0.0 |  | LC_RandomMusicShowSts | 随机灯光秀状态反馈信号 | 0x0:Not Active 0x1:Active 0x2:Reserved 0x3:Reserved | 1 | 0 | 0x491 | LC_1 | IF(AP2754="READ","MCU->SOC",IF(AP2754="WRITE","SOC->MCU","")) | OS_ALL | [16 empty] | 0x0 |  |  |  | ON_CHANGE | 2 | UPPER(D2754 & "_" & MID(I2754, SEARCH("0x", I2754) + 2, LEN(I2754))) | "0x"&DEC2HEX(HEX2DEC(AJ2753)+1) | GLOBAL |  | AC2754 | GLOBAL | INT32 | READ | ON_CHANGE | 0x0 | 0x3 |  | AI2754 | "VendorVehicleArea::"&AK2754 | AJ2754 | VLOOKUP(AK2754,'Config'!E$2:'Config'!F$44,2,FALSE) | VENDOR | AN2754 | AO2754 | [9 empty] | V1.4 20251224
A2754+1 | V1.0.0 |  | LC_LiShowModSts | 解闭锁模式状态反馈信号 | 0x0:Not Active 0x1:OFF 0x2:Mode1 0x3:Mode2 0x4:Mode3 0x5:Mode4(Reserved) 0x6:Mode5(Reserved) | 1 | 0 | 0x491 | LC_1 | IF(AP2755="READ","MCU->SOC",IF(AP2755="WRITE","SOC->MCU","")) | OS_ALL | [16 empty] | 0x0 |  |  |  | ON_CHANGE | 3 | UPPER(D2755 & "_" & MID(I2755, SEARCH("0x", I2755) + 2, LEN(I2755))) | "0x"&DEC2HEX(HEX2DEC(AJ2754)+1) | GLOBAL |  | AC2755 | GLOBAL | INT32 | READ | ON_CHANGE | 0x0 | 0x7 |  | AI2755 | "VendorVehicleArea::"&AK2755 | AJ2755 | VLOOKUP(AK2755,'Config'!E$2:'Config'!F$44,2,FALSE) | VENDOR | AN2755 | AO2755 | [9 empty] | V1.4 20251224
A2755+1 | V1.0.0 |  | ILCF_1_LogoParkingSts | 前LOGO驻车点亮开关状态反馈 | 0x0:Not Active 0x1:ON 0X2:OFF 0x3:Reserved | 1 | 0 | 0x593 | ILCF_1 | IF(AP2756="READ","MCU->SOC",IF(AP2756="WRITE","SOC->MCU","")) | OS_ALL | [16 empty] | 0x1 |  |  |  | ON_CHANGE | 2 | UPPER(D2756 & "_" & MID(I2756, SEARCH("0x", I2756) + 2, LEN(I2756))) | "0x"&DEC2HEX(HEX2DEC(AJ2755)+1) | GLOBAL |  | AC2756 | GLOBAL | INT32 | READ | ON_CHANGE | 0x0 | 0x3 |  | AI2756 | "VendorVehicleArea::"&AK2756 | AJ2756 | VLOOKUP(AK2756,'Config'!E$2:'Config'!F$44,2,FALSE) | VENDOR | AN2756 | AO2756 | [9 empty] | V1.4 20251224
A2756+1 | V1.0.0 |  | ILCF_1_LogoChargingSts | 前LOGO充电灯效开关状态反馈 | 0x0:Not Active 0x1:ON 0X2:OFF 0x3:Reserved | 1 | 0 | 0x593 | ILCF_1 | IF(AP2757="READ","MCU->SOC",IF(AP2757="WRITE","SOC->MCU","")) | OS_ALL | [16 empty] | 0x0 |  |  |  | ON_CHANGE | 2 | UPPER(D2757 & "_" & MID(I2757, SEARCH("0x", I2757) + 2, LEN(I2757))) | "0x"&DEC2HEX(HEX2DEC(AJ2756)+1) | GLOBAL |  | AC2757 | GLOBAL | INT32 | READ | ON_CHANGE | 0x0 | 0x3 |  | AI2757 | "VendorVehicleArea::"&AK2757 | AJ2757 | VLOOKUP(AK2757,'Config'!E$2:'Config'!F$44,2,FALSE) | VENDOR | AN2757 | AO2757 | [9 empty] | V1.4 20251224
A2757+1 | V1.0.0 |  | ILCF_1_DIYMusicShowModSts | 固定灯光秀状态反馈信号 | 0x0:Not Active 0x1:Mode1 0x2:Mode2 0x3:Mode3 | 1 | 0 | 0x593 | ILCF_1 | IF(AP2758="READ","MCU->SOC",IF(AP2758="WRITE","SOC->MCU","")) | OS_ALL | [16 empty] | 0x0 |  |  |  | ON_CHANGE | 2 | UPPER(D2758 & "_" & MID(I2758, SEARCH("0x", I2758) + 2, LEN(I2758))) | "0x"&DEC2HEX(HEX2DEC(AJ2757)+1) | GLOBAL |  | AC2758 | GLOBAL | INT32 | READ | ON_CHANGE | 0x0 | 0x3 |  | AI2758 | "VendorVehicleArea::"&AK2758 | AJ2758 | VLOOKUP(AK2758,'Config'!E$2:'Config'!F$44,2,FALSE) | VENDOR | AN2758 | AO2758 | [9 empty] | V1.4 20251224
A2758+1 | V1.0.0 |  | ILCF_1_RandomMusicShowSts | 随机灯光秀状态反馈信号 | 0x0:Not Active 0x1:Active 0x2:Reserved 0x3:Reserved | 1 | 0 | 0x593 | ILCF_1 | IF(AP2759="READ","MCU->SOC",IF(AP2759="WRITE","SOC->MCU","")) | OS_ALL | [16 empty] | 0x0 |  |  |  | ON_CHANGE | 2 | UPPER(D2759 & "_" & MID(I2759, SEARCH("0x", I2759) + 2, LEN(I2759))) | "0x"&DEC2HEX(HEX2DEC(AJ2758)+1) | GLOBAL |  | AC2759 | GLOBAL | INT32 | READ | ON_CHANGE | 0x0 | 0x3 |  | AI2759 | "VendorVehicleArea::"&AK2759 | AJ2759 | VLOOKUP(AK2759,'Config'!E$2:'Config'!F$44,2,FALSE) | VENDOR | AN2759 | AO2759 | [9 empty] | V1.4 20251224
A2759+1 | V1.0.0 |  | ILCF_1_LogoColorAdjSts | Logo灯颜色设置反馈，1-256分别对应256种颜色 | 0x0:Not Active | 1 | 0 | 0x593 | ILCF_1 | IF(AP2760="READ","MCU->SOC",IF(AP2760="WRITE","SOC->MCU","")) | OS_ALL | [16 empty] | 0x75 |  |  |  | ON_CHANGE | 9 | UPPER(D2760 & "_" & MID(I2760, SEARCH("0x", I2760) + 2, LEN(I2760))) | "0x"&DEC2HEX(HEX2DEC(AJ2759)+1) | GLOBAL |  | AC2760 | GLOBAL | INT32 | READ | ON_CHANGE | 0x0 | 0x1FF |  | AI2760 | "VendorVehicleArea::"&AK2760 | AJ2760 | VLOOKUP(AK2760,'Config'!E$2:'Config'!F$44,2,FALSE) | VENDOR | AN2760 | AO2760 | [9 empty] | V1.4 20251224
A2760+1 | V1.0.0 |  | ADS_5_CRC1 | Profile1A:E2E CRC (SAE J1850 CRC-8) for 8 Bytes DataID:No ASIL requirements.Not configure CRC Reserved. |  | 1 | 0 | 0x335 | ADS_5 | IF(AP2761="READ","MCU->SOC",IF(AP2761="WRITE","SOC->MCU","")) | OS_ALL | [16 empty] | 0x0 |  |  |  | ON_CHANGE | 8 | UPPER(D2761 & "_" & MID(I2761, SEARCH("0x", I2761) + 2, LEN(I2761))) | "0x"&DEC2HEX(HEX2DEC(AJ2760)+1) | GLOBAL |  | AC2761 | GLOBAL | INT32 | READ | ON_CHANGE | 0x0 | 0xFF |  | AI2761 | "VendorVehicleArea::"&AK2761 | AJ2761 | VLOOKUP(AK2761,'Config'!E$2:'Config'!F$44,2,FALSE) | VENDOR | AN2761 | AO2761 | [9 empty] | V1.4 20251224
A2761+1 | V1.0.0 |  | ADS_5_RollgCntr1 | Profile1A:E2E Rolling message counter(the maximum value of Alive counter is 14) |  | 1 | 0 | 0x335 | ADS_5 | IF(AP2762="READ","MCU->SOC",IF(AP2762="WRITE","SOC->MCU","")) | OS_ALL | [16 empty] | 0x0 |  |  |  | ON_CHANGE | 4 | UPPER(D2762 & "_" & MID(I2762, SEARCH("0x", I2762) + 2, LEN(I2762))) | "0x"&DEC2HEX(HEX2DEC(AJ2761)+1) | GLOBAL |  | AC2762 | GLOBAL | INT32 | READ | ON_CHANGE | 0x0 | 0xE |  | AI2762 | "VendorVehicleArea::"&AK2762 | AJ2762 | VLOOKUP(AK2762,'Config'!E$2:'Config'!F$44,2,FALSE) | VENDOR | AN2762 | AO2762 | [9 empty] | V1.4 20251224
A2762+1 | V1.0.0 |  | ADS_5_Resd1 | Profile1A:E2E Reserved |  | 1 | 0 | 0x335 | ADS_5 | IF(AP2763="READ","MCU->SOC",IF(AP2763="WRITE","SOC->MCU","")) | OS_ALL | [16 empty] | 0x0 |  |  |  | ON_CHANGE | 4 | UPPER(D2763 & "_" & MID(I2763, SEARCH("0x", I2763) + 2, LEN(I2763))) | "0x"&DEC2HEX(HEX2DEC(AJ2762)+1) | GLOBAL |  | AC2763 | GLOBAL | INT32 | READ | ON_CHANGE | 0x0 | 0xF |  | AI2763 | "VendorVehicleArea::"&AK2763 | AJ2763 | VLOOKUP(AK2763,'Config'!E$2:'Config'!F$44,2,FALSE) | VENDOR | AN2763 | AO2763 | [9 empty] | V1.4 20251224
A2763+1 | V1.0.0 |  | ADS_5_ILOASts | 智慧躲闪功能执行状态 | 0x0:Off 0x1:On 0x2:Evasioning 0x3:Retreat 0x4:Evasion finished 0x5:None 0x6:Reserved 0x7:Reserved | 1 | 0 | 0x335 | ADS_5 | IF(AP2764="READ","MCU->SOC",IF(AP2764="WRITE","SOC->MCU","")) | OS_ALL | [16 empty] | 0x0 |  |  |  | ON_CHANGE | 3 | UPPER(D2764 & "_" & MID(I2764, SEARCH("0x", I2764) + 2, LEN(I2764))) | "0x"&DEC2HEX(HEX2DEC(AJ2763)+1) | GLOBAL |  | AC2764 | GLOBAL | INT32 | READ | ON_CHANGE | 0x0 | 0x7 |  | AI2764 | "VendorVehicleArea::"&AK2764 | AJ2764 | VLOOKUP(AK2764,'Config'!E$2:'Config'!F$44,2,FALSE) | VENDOR | AN2764 | AO2764 | [9 empty] | V1.4 20251224
A2764+1 | V1.0.0 |  | ADS_5_ICAQuitReason | ICA 退出原因 | 0x0:None 0x1:Bad Weather 0x2:Large curve 0x3:ODD not meet 0x4~0x7:reserved | 1 | 0 | 0x335 | ADS_5 | IF(AP2765="READ","MCU->SOC",IF(AP2765="WRITE","SOC->MCU","")) | OS_ALL | [16 empty] | 0x0 |  |  |  | ON_CHANGE | 3 | UPPER(D2765 & "_" & MID(I2765, SEARCH("0x", I2765) + 2, LEN(I2765))) | "0x"&DEC2HEX(HEX2DEC(AJ2764)+1) | GLOBAL |  | AC2765 | GLOBAL | INT32 | READ | ON_CHANGE | 0x0 | 0x7 |  | AI2765 | "VendorVehicleArea::"&AK2765 | AJ2765 | VLOOKUP(AK2765,'Config'!E$2:'Config'!F$44,2,FALSE) | VENDOR | AN2765 | AO2765 | [9 empty] | V1.4 20251224
A2765+1 | V1.0.0 |  | ADS_5_ISLISt | 超速报警功能状态 | 0x0:OFF 0x1:ON 0x2:failure 0x3:Reserved | 1 | 0 | 0x335 | ADS_5 | IF(AP2766="READ","MCU->SOC",IF(AP2766="WRITE","SOC->MCU","")) | OS_ALL | [16 empty] | 0x0 |  |  |  | ON_CHANGE | 2 | UPPER(D2766 & "_" & MID(I2766, SEARCH("0x", I2766) + 2, LEN(I2766))) | "0x"&DEC2HEX(HEX2DEC(AJ2765)+1) | GLOBAL |  | AC2766 | GLOBAL | INT32 | READ | ON_CHANGE | 0x0 | 0x3 |  | AI2766 | "VendorVehicleArea::"&AK2766 | AJ2766 | VLOOKUP(AK2766,'Config'!E$2:'Config'!F$44,2,FALSE) | VENDOR | AN2766 | AO2766 | [9 empty] | V1.4 20251224
A2766+1 | V1.0.0 |  | ADS_5_ILOATextInfo | 智慧躲闪提示信息 | 0x0:None 0x1:Evading oversized vehicle 0x2:Avoiding obstacles 0x3:Reserved | 1 | 0 | 0x335 | ADS_5 | IF(AP2767="READ","MCU->SOC",IF(AP2767="WRITE","SOC->MCU","")) | OS_ALL | [16 empty] | 0x0 |  |  |  | ON_CHANGE | 2 | UPPER(D2767 & "_" & MID(I2767, SEARCH("0x", I2767) + 2, LEN(I2767))) | "0x"&DEC2HEX(HEX2DEC(AJ2766)+1) | GLOBAL |  | AC2767 | GLOBAL | INT32 | READ | ON_CHANGE | 0x0 | 0x3 |  | AI2767 | "VendorVehicleArea::"&AK2767 | AJ2767 | VLOOKUP(AK2767,'Config'!E$2:'Config'!F$44,2,FALSE) | VENDOR | AN2767 | AO2767 | [9 empty] | V1.4 20251224
A2767+1 | V1.0.0 |  | ADS_5_ILOAActdirection | 智慧躲闪方向 | 0x0:Not active 0x1:Left 0x2:Right 0x3:Reserved | 1 | 0 | 0x335 | ADS_5 | IF(AP2768="READ","MCU->SOC",IF(AP2768="WRITE","SOC->MCU","")) | OS_ALL | [16 empty] | 0x0 |  |  |  | ON_CHANGE | 2 | UPPER(D2768 & "_" & MID(I2768, SEARCH("0x", I2768) + 2, LEN(I2768))) | "0x"&DEC2HEX(HEX2DEC(AJ2767)+1) | GLOBAL |  | AC2768 | GLOBAL | INT32 | READ | ON_CHANGE | 0x0 | 0x3 |  | AI2768 | "VendorVehicleArea::"&AK2768 | AJ2768 | VLOOKUP(AK2768,'Config'!E$2:'Config'!F$44,2,FALSE) | VENDOR | AN2768 | AO2768 | [9 empty] | V1.4 20251224
A2768+1 | V1.0.0 |  | ADS_5_LKS_warning | LKS声音报警信号 | 0x0:no warning 0x1:warning | 1 | 0 | 0x335 | ADS_5 | IF(AP2769="READ","MCU->SOC",IF(AP2769="WRITE","SOC->MCU","")) | OS_ALL | [16 empty] | 0x0 |  |  |  | ON_CHANGE | 1 | UPPER(D2769 & "_" & MID(I2769, SEARCH("0x", I2769) + 2, LEN(I2769))) | "0x"&DEC2HEX(HEX2DEC(AJ2768)+1) | GLOBAL |  | AC2769 | GLOBAL | INT32 | READ | ON_CHANGE | 0x0 | 0x1 |  | AI2769 | "VendorVehicleArea::"&AK2769 | AJ2769 | VLOOKUP(AK2769,'Config'!E$2:'Config'!F$44,2,FALSE) | VENDOR | AN2769 | AO2769 | [9 empty] | V1.4 20251224
A2769+1 | V1.0.3 |  | ADS_5_ISLIOverSpeedWarn | 超速报警状态 | 0x0:No warning 0x1:Waning1 0x2:Waning2 0x3:Waning3 | 1 | 0 | 0x335 | ADS_5 | IF(AP2770="READ","MCU->SOC",IF(AP2770="WRITE","SOC->MCU","")) | OS_ALL | [16 empty] | 0x0 |  |  |  | ON_CHANGE | 2 | UPPER(D2770 & "_" & MID(I2770, SEARCH("0x", I2770) + 2, LEN(I2770))) | "0x"&DEC2HEX(HEX2DEC(AJ2769)+1) | GLOBAL |  | AC2770 | GLOBAL | INT32 | READ | ON_CHANGE | 0x0 | 0x3 |  | AI2770 | "VendorVehicleArea::"&AK2770 | AJ2770 | VLOOKUP(AK2770,'Config'!E$2:'Config'!F$44,2,FALSE) | VENDOR | AN2770 | AO2770 | [9 empty] | V1.4 20251224
A2770+1 | V1.0.3 |  | ADS_5_ISLISpeedLimitSign | 限速标志值 | 0x0:No display 0x1:Cancellation sign 0x2:5 0x3:10 0x4:15 0x5:20 0x6:25 0x7:30 0x8:35 0x9:40 0xA:45 0xB:50 0xC:55 0xD:60 0xE:65 0xF:70 0x10:75 0x11:80 0x12:85 0x13:90 0x14:95 0x15:100 0x16:105 0x17:110 0x18:115 0x19:120 0x1A:125 0x1B:130 0x1C:135 0x1D:140 0x1E:145 0x1F:150 0x20:155 0x21:160 0x22:165 0x23:170 0x24:175 0x25:180 0x26:185 0x27:190 0x28:195 0x29:200 0x2A:Reserved 0x2B:Reserved 0x2C:Reserved 0x2D:Reserved 0x2E:Reserved 0x2F:Reserved 0x30:Reserved 0x31:Reserved 0x32:Reserved 0x33:Reserved 0x34:Reserved 0x35:Reserved 0x36:Reserved 0x37:Reserved 0x38:Reserved 0x39:Reserved 0x3A:Reserved 0x3B:Reserved 0x3C:Reserved 0x3D:Reserved 0x3E:Reserved 0x3F:Reserved 0x40:Reserved 0x41:Reserved 0x42:Reserved 0x43:Reserved 0x44:Reserved 0x45:Reserved 0x46:Reserved 0x47:Reserved 0x48:Reserved 0x49:Reserved 0x4A:Reserved 0x4B:Reserved 0x4C:Reserved 0x4D:Reserved 0x4E:Reserved 0x4F:Reserved 0x50:Reserved 0x51:Reserved 0x52:Reserved 0x53:Reserved 0x54:Reserved 0x55:Reserved 0x56:Reserved 0x57:Reserved 0x58:Reserved 0x59:Reserved 0x5A:Reserved 0x5B:Reserved 0x5C:Reserved 0x5D:Reserved 0x5E:Reserved 0x5F:Reserved 0x60:Reserved 0x61:Reserved 0x62:Reserved 0x63:Reserved 0x64:Reserved 0x65:Reserved 0x66:Reserved 0x67:Reserved 0x68:Reserved 0x69:Reserved 0x6A:Reserved 0x6B:Reserved 0x6C:Reserved 0x6D:Reserved 0x6E:Reserved 0x6F:Reserved 0x70:Reserved 0x71:Reserved 0x72:Reserved 0x73:Reserved 0x74:Reserved 0x75:Reserved 0x76:Reserved 0x77:Reserved 0x78:Reserved 0x79:Reserved 0x7A:Reserved 0x7B:Reserved 0x7C:Reserved 0x7D:Reserved 0x7E:Reserved 0x7F:Reserved 0x80:Reserved 0x81:Reserved 0x82:Reserved 0x83:Reserved 0x84:Reserved 0x85:Reserved 0x86:Reserved 0x87:Reserved 0x88:Reserved 0x89:Reserved 0x8A:Reserved 0x8B:Reserved 0x8C:Reserved 0x8D:Reserved 0x8E:Reserved 0x8F:Reserved 0x90:Reserved 0x91:Reserved 0x92:Reserved 0x93:Reserved 0x94:Reserved 0x95:Reserved 0x96:Reserved 0x97:Reserved 0x98:Reserved 0x99:Reserved 0x9A:Reserved 0x9B:Reserved 0x9C:Reserved 0x9D:Reserved 0x9E:Reserved 0x9F:Reserved 0xA0:Reserved 0xA1:Reserved 0xA2:Reserved 0xA3:Reserved 0xA4:Reserved 0xA5:Reserved 0xA6:Reserved 0xA7:Reserved 0xA8:Reserved 0xA9:Reserved 0xAA:Reserved 0xAB:Reserved 0xAC:Reserved 0xAD:Reserved 0xAE:Reserved 0xAF:Reserved 0xB0:Reserved 0xB1:Reserved 0xB2:Reserved 0xB3:Reserved 0xB4:Reserved 0xB5:Reserved 0xB6:Reserved 0xB7:Reserved 0xB8:Reserved 0xB9:Reserved 0xBA:Reserved 0xBB:Reserved 0xBC:Reserved 0xBD:Reserved 0xBE:Reserved 0xBF:Reserved 0xC0:Reserved 0xC1:Reserved 0xC2:Reserved 0xC3:Reserved 0xC4:Reserved 0xC5:Reserved 0xC6:Reserved 0xC7:Reserved 0xC8:Reserved 0xC9:Reserved 0xCA:Reserved 0xCB:Reserved 0xCC:Reserved 0xCD:Reserved 0xCE:Reserved 0xCF:Reserved 0xD0:Reserved 0xD1:Reserved 0xD2:Reserved 0xD3:Reserved 0xD4:Reserved 0xD5:Reserved 0xD6:Reserved 0xD7:Reserved 0xD8:Reserved 0xD9:Reserved 0xDA:Reserved 0xDB:Reserved 0xDC:Reserved 0xDD:Reserved 0xDE:Reserved 0xDF:Reserved 0xE0:Reserved 0xE1:Reserved 0xE2:Reserved 0xE3:Reserved 0xE4:Reserved 0xE5:Reserved 0xE6:Reserved 0xE7:Reserved 0xE8:Reserved 0xE9:Reserved 0xEA:Reserved 0xEB:Reserved 0xEC:Reserved 0xED:Reserved 0xEE:Reserved 0xEF:Reserved 0xF0:Reserved 0xF1:Reserved 0xF2:Reserved 0xF3:Reserved 0xF4:Reserved 0xF5:Reserved 0xF6:Reserved 0xF7:Reserved 0xF8:Reserved 0xF9:Reserved 0xFA:Reserved 0xFB:Reserved 0xFC:Reserved 0xFD:Reserved 0xFE:Reserved 0xFF:Reserved | 1 | 0 | 0x335 | ADS_5 | IF(AP2771="READ","MCU->SOC",IF(AP2771="WRITE","SOC->MCU","")) | OS_ALL | [16 empty] | 0x0 |  |  |  | ON_CHANGE | 8 | UPPER(D2771 & "_" & MID(I2771, SEARCH("0x", I2771) + 2, LEN(I2771))) | "0x"&DEC2HEX(HEX2DEC(AJ2770)+1) | GLOBAL |  | AC2771 | GLOBAL | INT32 | READ | ON_CHANGE | 0x0 | 0xFF |  | AI2771 | "VendorVehicleArea::"&AK2771 | AJ2771 | VLOOKUP(AK2771,'Config'!E$2:'Config'!F$44,2,FALSE) | VENDOR | AN2771 | AO2771 | [9 empty] | V1.4 20251224
A2771+1 | V1.0.0 |  | ADS_5_EgoLeftLineHeatgAg | 自车中心线与本车道 车道线的夹角 | 0x1FF:Invalid | 0.004 | -1.02 | 0x335 | ADS_5 | IF(AP2772="READ","MCU->SOC",IF(AP2772="WRITE","SOC->MCU","")) | OS_ALL | [16 empty] | 0x0 |  |  |  | ON_CHANGE | 9 | UPPER(D2772 & "_" & MID(I2772, SEARCH("0x", I2772) + 2, LEN(I2772))) | "0x"&DEC2HEX(HEX2DEC(AJ2771)+1) | GLOBAL |  | AC2772 | GLOBAL | INT32 | READ | ON_CHANGE | 0x0 | 0x1FE |  | AI2772 | "VendorVehicleArea::"&AK2772 | AJ2772 | VLOOKUP(AK2772,'Config'!E$2:'Config'!F$44,2,FALSE) | VENDOR | AN2772 | AO2772 | [9 empty] | V1.4 20251224
A2772+1 | V1.0.0 |  | ADS_5_EgoLeLineID | 左侧车道线有效信号 | 0x0:Invalid 0x1:Valid | 1 | 0 | 0x335 | ADS_5 | IF(AP2773="READ","MCU->SOC",IF(AP2773="WRITE","SOC->MCU","")) | OS_ALL | [16 empty] | 0x0 |  |  |  | ON_CHANGE | 1 | UPPER(D2773 & "_" & MID(I2773, SEARCH("0x", I2773) + 2, LEN(I2773))) | "0x"&DEC2HEX(HEX2DEC(AJ2772)+1) | GLOBAL |  | AC2773 | GLOBAL | INT32 | READ | ON_CHANGE | 0x0 | 0x1 |  | AI2773 | "VendorVehicleArea::"&AK2773 | AJ2773 | VLOOKUP(AK2773,'Config'!E$2:'Config'!F$44,2,FALSE) | VENDOR | AN2773 | AO2773 | [9 empty] | V1.4 20251224
A2773+1 | V1.0.0 |  | ADS_5_EgoLeLineColor | 本车道左侧车道线颜色 | 0x0:No display 0x1:Color_Unknown 0x2:Color_White 0x3:Color_Yellow | 1 | 0 | 0x335 | ADS_5 | IF(AP2774="READ","MCU->SOC",IF(AP2774="WRITE","SOC->MCU","")) | OS_ALL | [16 empty] | 0x0 |  |  |  | ON_CHANGE | 2 | UPPER(D2774 & "_" & MID(I2774, SEARCH("0x", I2774) + 2, LEN(I2774))) | "0x"&DEC2HEX(HEX2DEC(AJ2773)+1) | GLOBAL |  | AC2774 | GLOBAL | INT32 | READ | ON_CHANGE | 0x0 | 0x3 |  | AI2774 | "VendorVehicleArea::"&AK2774 | AJ2774 | VLOOKUP(AK2774,'Config'!E$2:'Config'!F$44,2,FALSE) | VENDOR | AN2774 | AO2774 | [9 empty] | V1.4 20251224
A2774+1 | V1.0.0 |  | ADS_5_EgoLeLineTyp | 本车道左侧车道线类型 | 0x0:No display 0x1:Type_Unknown 0x2:Type_Solid_Line 0x3:Type_Dashed_Line | 1 | 0 | 0x335 | ADS_5 | IF(AP2775="READ","MCU->SOC",IF(AP2775="WRITE","SOC->MCU","")) | OS_ALL | [16 empty] | 0x0 |  |  |  | ON_CHANGE | 2 | UPPER(D2775 & "_" & MID(I2775, SEARCH("0x", I2775) + 2, LEN(I2775))) | "0x"&DEC2HEX(HEX2DEC(AJ2774)+1) | GLOBAL |  | AC2775 | GLOBAL | INT32 | READ | ON_CHANGE | 0x0 | 0x3 |  | AI2775 | "VendorVehicleArea::"&AK2775 | AJ2775 | VLOOKUP(AK2775,'Config'!E$2:'Config'!F$44,2,FALSE) | VENDOR | AN2775 | AO2775 | [9 empty] | V1.4 20251224
A2775+1 | V1.0.0 |  | ADS_5_EgoLeLineHozlDst | 自车中心线与本车道左侧车道线横向距离 | 0x1FF:Invalid | 0.1 | -25 | 0x335 | ADS_5 | IF(AP2776="READ","MCU->SOC",IF(AP2776="WRITE","SOC->MCU","")) | OS_ALL | [16 empty] | 0x0 |  |  |  | ON_CHANGE | 9 | UPPER(D2776 & "_" & MID(I2776, SEARCH("0x", I2776) + 2, LEN(I2776))) | "0x"&DEC2HEX(HEX2DEC(AJ2775)+1) | GLOBAL |  | AC2776 | GLOBAL | INT32 | READ | ON_CHANGE | 0x0 | 0x1F4 |  | AI2776 | "VendorVehicleArea::"&AK2776 | AJ2776 | VLOOKUP(AK2776,'Config'!E$2:'Config'!F$44,2,FALSE) | VENDOR | AN2776 | AO2776 | [9 empty] | V1.4 20251224
A2776+1 | V1.0.0 |  | ADS_5_CRC2 | Profile1A:E2E CRC (SAE J1850 CRC-8) for 8 Bytes DataID:No ASIL requirements.Not configure CRC Reserved. |  | 1 | 0 | 0x335 | ADS_5 | IF(AP2777="READ","MCU->SOC",IF(AP2777="WRITE","SOC->MCU","")) | OS_ALL | [16 empty] | 0x0 |  |  |  | ON_CHANGE | 8 | UPPER(D2777 & "_" & MID(I2777, SEARCH("0x", I2777) + 2, LEN(I2777))) | "0x"&DEC2HEX(HEX2DEC(AJ2776)+1) | GLOBAL |  | AC2777 | GLOBAL | INT32 | READ | ON_CHANGE | 0x0 | 0xFF |  | AI2777 | "VendorVehicleArea::"&AK2777 | AJ2777 | VLOOKUP(AK2777,'Config'!E$2:'Config'!F$44,2,FALSE) | VENDOR | AN2777 | AO2777 | [9 empty] | V1.4 20251224
A2777+1 | V1.0.0 |  | ADS_5_RollgCntr2 | Profile1A:E2E Rolling message counter(the maximum value of Alive counter is 14) |  | 1 | 0 | 0x335 | ADS_5 | IF(AP2778="READ","MCU->SOC",IF(AP2778="WRITE","SOC->MCU","")) | OS_ALL | [16 empty] | 0x0 |  |  |  | ON_CHANGE | 4 | UPPER(D2778 & "_" & MID(I2778, SEARCH("0x", I2778) + 2, LEN(I2778))) | "0x"&DEC2HEX(HEX2DEC(AJ2777)+1) | GLOBAL |  | AC2778 | GLOBAL | INT32 | READ | ON_CHANGE | 0x0 | 0xE |  | AI2778 | "VendorVehicleArea::"&AK2778 | AJ2778 | VLOOKUP(AK2778,'Config'!E$2:'Config'!F$44,2,FALSE) | VENDOR | AN2778 | AO2778 | [9 empty] | V1.4 20251224
A2778+1 | V1.0.0 |  | ADS_5_Resd2 | Profile1A:E2E Reserved |  | 1 | 0 | 0x335 | ADS_5 | IF(AP2779="READ","MCU->SOC",IF(AP2779="WRITE","SOC->MCU","")) | OS_ALL | [16 empty] | 0x0 |  |  |  | ON_CHANGE | 4 | UPPER(D2779 & "_" & MID(I2779, SEARCH("0x", I2779) + 2, LEN(I2779))) | "0x"&DEC2HEX(HEX2DEC(AJ2778)+1) | GLOBAL |  | AC2779 | GLOBAL | INT32 | READ | ON_CHANGE | 0x0 | 0xF |  | AI2779 | "VendorVehicleArea::"&AK2779 | AJ2779 | VLOOKUP(AK2779,'Config'!E$2:'Config'!F$44,2,FALSE) | VENDOR | AN2779 | AO2779 | [9 empty] | V1.4 20251224
A2779+1 | V1.0.0 |  | ADS_5_NeborLeLineID | 左侧相邻车道线有效信号 | 0x0:Invalid 0x1:Valid | 1 | 0 | 0x335 | ADS_5 | IF(AP2780="READ","MCU->SOC",IF(AP2780="WRITE","SOC->MCU","")) | OS_ALL | [16 empty] | 0x0 |  |  |  | ON_CHANGE | 1 | UPPER(D2780 & "_" & MID(I2780, SEARCH("0x", I2780) + 2, LEN(I2780))) | "0x"&DEC2HEX(HEX2DEC(AJ2779)+1) | GLOBAL |  | AC2780 | GLOBAL | INT32 | READ | ON_CHANGE | 0x0 | 0x1 |  | AI2780 | "VendorVehicleArea::"&AK2780 | AJ2780 | VLOOKUP(AK2780,'Config'!E$2:'Config'!F$44,2,FALSE) | VENDOR | AN2780 | AO2780 | [9 empty] | V1.4 20251224
A2780+1 | V1.0.0 |  | ADS_5_NeborLeLineColor | 左侧相邻车道线颜色 | 0x0:No display 0x1:Color_Unknown 0x2:Color_White 0x3:Color_Yellow | 1 | 0 | 0x335 | ADS_5 | IF(AP2781="READ","MCU->SOC",IF(AP2781="WRITE","SOC->MCU","")) | OS_ALL | [16 empty] | 0x0 |  |  |  | ON_CHANGE | 2 | UPPER(D2781 & "_" & MID(I2781, SEARCH("0x", I2781) + 2, LEN(I2781))) | "0x"&DEC2HEX(HEX2DEC(AJ2780)+1) | GLOBAL |  | AC2781 | GLOBAL | INT32 | READ | ON_CHANGE | 0x0 | 0x3 |  | AI2781 | "VendorVehicleArea::"&AK2781 | AJ2781 | VLOOKUP(AK2781,'Config'!E$2:'Config'!F$44,2,FALSE) | VENDOR | AN2781 | AO2781 | [9 empty] | V1.4 20251224
A2781+1 | V1.0.0 |  | ADS_5_NeborLeLineTyp | 左侧相邻车道线类型 | 0x0:No display 0x1:Type_Unknown 0x2:Type_Solid_Line 0x3:Type_Dashed_Line | 1 | 0 | 0x335 | ADS_5 | IF(AP2782="READ","MCU->SOC",IF(AP2782="WRITE","SOC->MCU","")) | OS_ALL | [16 empty] | 0x0 |  |  |  | ON_CHANGE | 2 | UPPER(D2782 & "_" & MID(I2782, SEARCH("0x", I2782) + 2, LEN(I2782))) | "0x"&DEC2HEX(HEX2DEC(AJ2781)+1) | GLOBAL |  | AC2782 | GLOBAL | INT32 | READ | ON_CHANGE | 0x0 | 0x3 |  | AI2782 | "VendorVehicleArea::"&AK2782 | AJ2782 | VLOOKUP(AK2782,'Config'!E$2:'Config'!F$44,2,FALSE) | VENDOR | AN2782 | AO2782 | [9 empty] | V1.4 20251224
A2782+1 | V1.0.0 |  | ADS_5_EgoLeLineCrvt | 本车道左侧车道线曲率 | 0x3FF:Invalid | 6e-05 | -0.0156 | 0x335 | ADS_5 | IF(AP2783="READ","MCU->SOC",IF(AP2783="WRITE","SOC->MCU","")) | OS_ALL | [16 empty] | 0x0 |  |  |  | ON_CHANGE | 10 | UPPER(D2783 & "_" & MID(I2783, SEARCH("0x", I2783) + 2, LEN(I2783))) | "0x"&DEC2HEX(HEX2DEC(AJ2782)+1) | GLOBAL |  | AC2783 | GLOBAL | INT32 | READ | ON_CHANGE | 0x0 | 0x208 |  | AI2783 | "VendorVehicleArea::"&AK2783 | AJ2783 | VLOOKUP(AK2783,'Config'!E$2:'Config'!F$44,2,FALSE) | VENDOR | AN2783 | AO2783 | [9 empty] | V1.4 20251224
A2783+1 | V1.0.0 |  | ADS_5_NeborLeLineHozlDst | 自车中心线与左侧相邻车 道线横向距离 | 0x1FF:Invalid | 0.1 | -25 | 0x335 | ADS_5 | IF(AP2784="READ","MCU->SOC",IF(AP2784="WRITE","SOC->MCU","")) | OS_ALL | [16 empty] | 0x0 |  |  |  | ON_CHANGE | 9 | UPPER(D2784 & "_" & MID(I2784, SEARCH("0x", I2784) + 2, LEN(I2784))) | "0x"&DEC2HEX(HEX2DEC(AJ2783)+1) | GLOBAL |  | AC2784 | GLOBAL | INT32 | READ | ON_CHANGE | 0x0 | 0x1F4 |  | AI2784 | "VendorVehicleArea::"&AK2784 | AJ2784 | VLOOKUP(AK2784,'Config'!E$2:'Config'!F$44,2,FALSE) | VENDOR | AN2784 | AO2784 | [9 empty] | V1.4 20251224
A2784+1 | V1.0.0 |  | ADS_5_NeborRiLineID | 右侧相邻车道线有效信号 | 0x0:Invalid 0x1:Valid | 1 | 0 | 0x335 | ADS_5 | IF(AP2785="READ","MCU->SOC",IF(AP2785="WRITE","SOC->MCU","")) | OS_ALL | [16 empty] | 0x0 |  |  |  | ON_CHANGE | 1 | UPPER(D2785 & "_" & MID(I2785, SEARCH("0x", I2785) + 2, LEN(I2785))) | "0x"&DEC2HEX(HEX2DEC(AJ2784)+1) | GLOBAL |  | AC2785 | GLOBAL | INT32 | READ | ON_CHANGE | 0x0 | 0x1 |  | AI2785 | "VendorVehicleArea::"&AK2785 | AJ2785 | VLOOKUP(AK2785,'Config'!E$2:'Config'!F$44,2,FALSE) | VENDOR | AN2785 | AO2785 | [9 empty] | V1.4 20251224
A2785+1 | V1.0.0 |  | ADS_5_NeborRiLineColor | 右侧相邻车道线颜色 | 0x0:No display 0x1:Color_Unknown 0x2:Color_White 0x3:Color_Yellow | 1 | 0 | 0x335 | ADS_5 | IF(AP2786="READ","MCU->SOC",IF(AP2786="WRITE","SOC->MCU","")) | OS_ALL | [16 empty] | 0x0 |  |  |  | ON_CHANGE | 2 | UPPER(D2786 & "_" & MID(I2786, SEARCH("0x", I2786) + 2, LEN(I2786))) | "0x"&DEC2HEX(HEX2DEC(AJ2785)+1) | GLOBAL |  | AC2786 | GLOBAL | INT32 | READ | ON_CHANGE | 0x0 | 0x3 |  | AI2786 | "VendorVehicleArea::"&AK2786 | AJ2786 | VLOOKUP(AK2786,'Config'!E$2:'Config'!F$44,2,FALSE) | VENDOR | AN2786 | AO2786 | [9 empty] | V1.4 20251224
A2786+1 | V1.0.0 |  | ADS_5_NeborRiLineTyp | 右侧相邻车道线类型 | 0x0:No display 0x1:Type_Unknown 0x2:Type_Solid_Line 0x3:Type_Dashed_Line | 1 | 0 | 0x335 | ADS_5 | IF(AP2787="READ","MCU->SOC",IF(AP2787="WRITE","SOC->MCU","")) | OS_ALL | [16 empty] | 0x0 |  |  |  | ON_CHANGE | 2 | UPPER(D2787 & "_" & MID(I2787, SEARCH("0x", I2787) + 2, LEN(I2787))) | "0x"&DEC2HEX(HEX2DEC(AJ2786)+1) | GLOBAL |  | AC2787 | GLOBAL | INT32 | READ | ON_CHANGE | 0x0 | 0x3 |  | AI2787 | "VendorVehicleArea::"&AK2787 | AJ2787 | VLOOKUP(AK2787,'Config'!E$2:'Config'!F$44,2,FALSE) | VENDOR | AN2787 | AO2787 | [9 empty] | V1.4 20251224
A2787+1 | V1.0.0 |  | ADS_5_NeborLeLineCrvt | 左侧相邻车道线曲率 | 0x3FF:Invalid | 6e-05 | -0.0156 | 0x335 | ADS_5 | IF(AP2788="READ","MCU->SOC",IF(AP2788="WRITE","SOC->MCU","")) | OS_ALL | [16 empty] | 0x0 |  |  |  | ON_CHANGE | 10 | UPPER(D2788 & "_" & MID(I2788, SEARCH("0x", I2788) + 2, LEN(I2788))) | "0x"&DEC2HEX(HEX2DEC(AJ2787)+1) | GLOBAL |  | AC2788 | GLOBAL | INT32 | READ | ON_CHANGE | 0x0 | 0x208 |  | AI2788 | "VendorVehicleArea::"&AK2788 | AJ2788 | VLOOKUP(AK2788,'Config'!E$2:'Config'!F$44,2,FALSE) | VENDOR | AN2788 | AO2788 | [9 empty] | V1.4 20251224
A2788+1 | V1.0.0 |  | ADS_5_NeborRiLineHozlDst | 自车中心线与右侧相邻车 道线横向距离 | 0x1FF:Invalid | 0.1 | -25 | 0x335 | ADS_5 | IF(AP2789="READ","MCU->SOC",IF(AP2789="WRITE","SOC->MCU","")) | OS_ALL | [16 empty] | 0x0 |  |  |  | ON_CHANGE | 9 | UPPER(D2789 & "_" & MID(I2789, SEARCH("0x", I2789) + 2, LEN(I2789))) | "0x"&DEC2HEX(HEX2DEC(AJ2788)+1) | GLOBAL |  | AC2789 | GLOBAL | INT32 | READ | ON_CHANGE | 0x0 | 0x1F4 |  | AI2789 | "VendorVehicleArea::"&AK2789 | AJ2789 | VLOOKUP(AK2789,'Config'!E$2:'Config'!F$44,2,FALSE) | VENDOR | AN2789 | AO2789 | [9 empty] | V1.4 20251224
A2789+1 | V1.0.0 |  | ADS_5_CRC3 | Profile1A:E2E CRC (SAE J1850 CRC-8) for 8 Bytes DataID:No ASIL requirements.Not configure CRC Reserved. |  | 1 | 0 | 0x335 | ADS_5 | IF(AP2790="READ","MCU->SOC",IF(AP2790="WRITE","SOC->MCU","")) | OS_ALL | [16 empty] | 0x0 |  |  |  | ON_CHANGE | 8 | UPPER(D2790 & "_" & MID(I2790, SEARCH("0x", I2790) + 2, LEN(I2790))) | "0x"&DEC2HEX(HEX2DEC(AJ2789)+1) | GLOBAL |  | AC2790 | GLOBAL | INT32 | READ | ON_CHANGE | 0x0 | 0xFF |  | AI2790 | "VendorVehicleArea::"&AK2790 | AJ2790 | VLOOKUP(AK2790,'Config'!E$2:'Config'!F$44,2,FALSE) | VENDOR | AN2790 | AO2790 | [9 empty] | V1.4 20251224
A2790+1 | V1.0.0 |  | ADS_5_RollgCntr3 | Profile1A:E2E Rolling message counter (the maximum value of Alive counter is 14) |  | 1 | 0 | 0x335 | ADS_5 | IF(AP2791="READ","MCU->SOC",IF(AP2791="WRITE","SOC->MCU","")) | OS_ALL | [16 empty] | 0x0 |  |  |  | ON_CHANGE | 4 | UPPER(D2791 & "_" & MID(I2791, SEARCH("0x", I2791) + 2, LEN(I2791))) | "0x"&DEC2HEX(HEX2DEC(AJ2790)+1) | GLOBAL |  | AC2791 | GLOBAL | INT32 | READ | ON_CHANGE | 0x0 | 0xE |  | AI2791 | "VendorVehicleArea::"&AK2791 | AJ2791 | VLOOKUP(AK2791,'Config'!E$2:'Config'!F$44,2,FALSE) | VENDOR | AN2791 | AO2791 | [9 empty] | V1.4 20251224
A2791+1 | V1.0.0 |  | ADS_5_Resd3 | Profile1A:E2E Reserved |  | 1 | 0 | 0x335 | ADS_5 | IF(AP2792="READ","MCU->SOC",IF(AP2792="WRITE","SOC->MCU","")) | OS_ALL | [16 empty] | 0x0 |  |  |  | ON_CHANGE | 4 | UPPER(D2792 & "_" & MID(I2792, SEARCH("0x", I2792) + 2, LEN(I2792))) | "0x"&DEC2HEX(HEX2DEC(AJ2791)+1) | GLOBAL |  | AC2792 | GLOBAL | INT32 | READ | ON_CHANGE | 0x0 | 0xF |  | AI2792 | "VendorVehicleArea::"&AK2792 | AJ2792 | VLOOKUP(AK2792,'Config'!E$2:'Config'!F$44,2,FALSE) | VENDOR | AN2792 | AO2792 | [9 empty] | V1.4 20251224
A2792+1 | V1.0.0 |  | ADS_5_ELKSettingSt | ELK功能设置状态反馈 | 0x0:None 0x1:On 0x2:Off 0x3:reserved | 1 | 0 | 0x335 | ADS_5 | IF(AP2793="READ","MCU->SOC",IF(AP2793="WRITE","SOC->MCU","")) | OS_ALL | [16 empty] | 0x0 |  |  |  | ON_CHANGE | 2 | UPPER(D2793 & "_" & MID(I2793, SEARCH("0x", I2793) + 2, LEN(I2793))) | "0x"&DEC2HEX(HEX2DEC(AJ2792)+1) | GLOBAL |  | AC2793 | GLOBAL | INT32 | READ | ON_CHANGE | 0x0 | 0x3 |  | AI2793 | "VendorVehicleArea::"&AK2793 | AJ2793 | VLOOKUP(AK2793,'Config'!E$2:'Config'!F$44,2,FALSE) | VENDOR | AN2793 | AO2793 | [9 empty] | V1.4 20251224
A2793+1 | V1.0.0 |  | ADS_5_LDWLDPSnvtySet | 车道偏离敏感度反馈 | 0x0:None 0x1:high 0x2:low 0x3:reserved | 1 | 0 | 0x335 | ADS_5 | IF(AP2794="READ","MCU->SOC",IF(AP2794="WRITE","SOC->MCU","")) | OS_ALL | [16 empty] | 0x0 |  |  |  | ON_CHANGE | 2 | UPPER(D2794 & "_" & MID(I2794, SEARCH("0x", I2794) + 2, LEN(I2794))) | "0x"&DEC2HEX(HEX2DEC(AJ2793)+1) | GLOBAL |  | AC2794 | GLOBAL | INT32 | READ | ON_CHANGE | 0x0 | 0x3 |  | AI2794 | "VendorVehicleArea::"&AK2794 | AJ2794 | VLOOKUP(AK2794,'Config'!E$2:'Config'!F$44,2,FALSE) | VENDOR | AN2794 | AO2794 | [9 empty] | V1.4 20251224
A2794+1 | V1.0.0 |  | ADS_5_LDWWarnType | LDW/LDP报警方式反馈 | 0x0:None 0x1:warning only 0x2:vibration only 0x3:warning and vibration | 1 | 0 | 0x335 | ADS_5 | IF(AP2795="READ","MCU->SOC",IF(AP2795="WRITE","SOC->MCU","")) | OS_ALL | [16 empty] | 0x0 |  |  |  | ON_CHANGE | 2 | UPPER(D2795 & "_" & MID(I2795, SEARCH("0x", I2795) + 2, LEN(I2795))) | "0x"&DEC2HEX(HEX2DEC(AJ2794)+1) | GLOBAL |  | AC2795 | GLOBAL | INT32 | READ | ON_CHANGE | 0x0 | 0x3 |  | AI2795 | "VendorVehicleArea::"&AK2795 | AJ2795 | VLOOKUP(AK2795,'Config'!E$2:'Config'!F$44,2,FALSE) | VENDOR | AN2795 | AO2795 | [9 empty] | V1.4 20251224
A2795+1 | V1.0.0 |  | ADS_5_NeborRiLineCrvt | 右侧相邻车道线曲率 | 0x3FF:Invalid | 6e-05 | -0.0156 | 0x335 | ADS_5 | IF(AP2796="READ","MCU->SOC",IF(AP2796="WRITE","SOC->MCU","")) | OS_ALL | [16 empty] | 0x0 |  |  |  | ON_CHANGE | 10 | UPPER(D2796 & "_" & MID(I2796, SEARCH("0x", I2796) + 2, LEN(I2796))) | "0x"&DEC2HEX(HEX2DEC(AJ2795)+1) | GLOBAL |  | AC2796 | GLOBAL | INT32 | READ | ON_CHANGE | 0x0 | 0x208 |  | AI2796 | "VendorVehicleArea::"&AK2796 | AJ2796 | VLOOKUP(AK2796,'Config'!E$2:'Config'!F$44,2,FALSE) | VENDOR | AN2796 | AO2796 | [9 empty] | V1.4 20251224
A2796+1 | V1.0.0 |  | ADS_5_IESSwtSet | 智慧躲闪反馈开关（预留默认开） | 0x0:None 0x1:ON 0x2:Off 0x3:reserved | 1 | 0 | 0x335 | ADS_5 | IF(AP2797="READ","MCU->SOC",IF(AP2797="WRITE","SOC->MCU","")) | OS_ALL | [16 empty] | 0x0 |  |  |  | ON_CHANGE | 2 | UPPER(D2797 & "_" & MID(I2797, SEARCH("0x", I2797) + 2, LEN(I2797))) | "0x"&DEC2HEX(HEX2DEC(AJ2796)+1) | GLOBAL |  | AC2797 | GLOBAL | INT32 | READ | ON_CHANGE | 0x0 | 0x3 |  | AI2797 | "VendorVehicleArea::"&AK2797 | AJ2797 | VLOOKUP(AK2797,'Config'!E$2:'Config'!F$44,2,FALSE) | VENDOR | AN2797 | AO2797 | [9 empty] | V1.4 20251224
A2797+1 | V1.0.0 |  | ADS_5_IHCSettingSt | 智能远光辅助开关反馈 | 0x0:None 0x1:ON 0x2:OFF 0x3:reserved | 1 | 0 | 0x335 | ADS_5 | IF(AP2798="READ","MCU->SOC",IF(AP2798="WRITE","SOC->MCU","")) | OS_ALL | [16 empty] | 0x0 |  |  |  | ON_CHANGE | 2 | UPPER(D2798 & "_" & MID(I2798, SEARCH("0x", I2798) + 2, LEN(I2798))) | "0x"&DEC2HEX(HEX2DEC(AJ2797)+1) | GLOBAL |  | AC2798 | GLOBAL | INT32 | READ | ON_CHANGE | 0x0 | 0x3 |  | AI2798 | "VendorVehicleArea::"&AK2798 | AJ2798 | VLOOKUP(AK2798,'Config'!E$2:'Config'!F$44,2,FALSE) | VENDOR | AN2798 | AO2798 | [9 empty] | V1.4 20251224
A2798+1 | V1.0.3 |  | ADS_5_ISLIWarningMod | 智能限速提醒方式反馈 | 0x0:None 0x1:Display warning; 0x2:Sound+display warning 0x3:Off | 1 | 0 | 0x335 | ADS_5 | IF(AP2799="READ","MCU->SOC",IF(AP2799="WRITE","SOC->MCU","")) | OS_ALL | [16 empty] | 0x0 |  |  |  | ON_CHANGE | 2 | UPPER(D2799 & "_" & MID(I2799, SEARCH("0x", I2799) + 2, LEN(I2799))) | "0x"&DEC2HEX(HEX2DEC(AJ2798)+1) | GLOBAL |  | AC2799 | GLOBAL | INT32 | READ | ON_CHANGE | 0x0 | 0x3 |  | AI2799 | "VendorVehicleArea::"&AK2799 | AJ2799 | VLOOKUP(AK2799,'Config'!E$2:'Config'!F$44,2,FALSE) | VENDOR | AN2799 | AO2799 | [9 empty] | V1.4 20251224
A2799+1 | V1.0.0 |  | ADS_5_ICAEnableBtnSts | ICA功能使能开关反馈（车道居中辅助） | 0x0:None 0x1:ON 0x2:Off 0x3:reserved | 1 | 0 | 0x335 | ADS_5 | IF(AP2800="READ","MCU->SOC",IF(AP2800="WRITE","SOC->MCU","")) | OS_ALL | [16 empty] | 0x0 |  |  |  | ON_CHANGE | 2 | UPPER(D2800 & "_" & MID(I2800, SEARCH("0x", I2800) + 2, LEN(I2800))) | "0x"&DEC2HEX(HEX2DEC(AJ2799)+1) | GLOBAL |  | AC2800 | GLOBAL | INT32 | READ | ON_CHANGE | 0x0 | 0x3 |  | AI2800 | "VendorVehicleArea::"&AK2800 | AJ2800 | VLOOKUP(AK2800,'Config'!E$2:'Config'!F$44,2,FALSE) | VENDOR | AN2800 | AO2800 | [9 empty] | V1.4 20251224
A2800+1 | V1.0.0 |  | ADS_5_FCM_Camera_textinfo |  | 0x0:Camera normal 0x1:Camera failure 0x2:Camera blocked 0x3:Camera high temperature | 1 | 0 | 0x335 | ADS_5 | IF(AP2801="READ","MCU->SOC",IF(AP2801="WRITE","SOC->MCU","")) | OS_ALL | [16 empty] | 0x0 |  |  |  | ON_CHANGE | 2 | UPPER(D2801 & "_" & MID(I2801, SEARCH("0x", I2801) + 2, LEN(I2801))) | "0x"&DEC2HEX(HEX2DEC(AJ2800)+1) | GLOBAL |  | AC2801 | GLOBAL | INT32 | READ | ON_CHANGE | 0x0 | 0x3 |  | AI2801 | "VendorVehicleArea::"&AK2801 | AJ2801 | VLOOKUP(AK2801,'Config'!E$2:'Config'!F$44,2,FALSE) | VENDOR | AN2801 | AO2801 | [9 empty] | V1.4 20251224
A2801+1 | V1.0.0 |  | ADS_5_EgoRiLineID | 右侧车道线有效信号 | 0x0:Invalid 0x1:Valid | 1 | 0 | 0x335 | ADS_5 | IF(AP2802="READ","MCU->SOC",IF(AP2802="WRITE","SOC->MCU","")) | OS_ALL | [16 empty] | 0x0 |  |  |  | ON_CHANGE | 2 | UPPER(D2802 & "_" & MID(I2802, SEARCH("0x", I2802) + 2, LEN(I2802))) | "0x"&DEC2HEX(HEX2DEC(AJ2801)+1) | GLOBAL |  | AC2802 | GLOBAL | INT32 | READ | ON_CHANGE | 0x0 | 0x1 |  | AI2802 | "VendorVehicleArea::"&AK2802 | AJ2802 | VLOOKUP(AK2802,'Config'!E$2:'Config'!F$44,2,FALSE) | VENDOR | AN2802 | AO2802 | [9 empty] | V1.4 20251224
A2802+1 | V1.0.0 |  | ADS_5_EgoRiLineTyp | 本车道右侧车道线类型 | 0x0:No display 0x1:Type_Unknown 0x2:Type_Solid_Line 0x3:Type_Dashed_Line | 1 | 0 | 0x335 | ADS_5 | IF(AP2803="READ","MCU->SOC",IF(AP2803="WRITE","SOC->MCU","")) | OS_ALL | [16 empty] | 0x0 |  |  |  | ON_CHANGE | 2 | UPPER(D2803 & "_" & MID(I2803, SEARCH("0x", I2803) + 2, LEN(I2803))) | "0x"&DEC2HEX(HEX2DEC(AJ2802)+1) | GLOBAL |  | AC2803 | GLOBAL | INT32 | READ | ON_CHANGE | 0x0 | 0x3 |  | AI2803 | "VendorVehicleArea::"&AK2803 | AJ2803 | VLOOKUP(AK2803,'Config'!E$2:'Config'!F$44,2,FALSE) | VENDOR | AN2803 | AO2803 | [9 empty] | V1.4 20251224
A2803+1 | V1.0.0 |  | ADS_5_EgoRiLineColor | 本车道右侧车道线颜色 | 0x0:No display 0x1:Color_Unknown 0x2:Color_White 0x3:Color_Yellow | 1 | 0 | 0x335 | ADS_5 | IF(AP2804="READ","MCU->SOC",IF(AP2804="WRITE","SOC->MCU","")) | OS_ALL | [16 empty] | 0x0 |  |  |  | ON_CHANGE | 2 | UPPER(D2804 & "_" & MID(I2804, SEARCH("0x", I2804) + 2, LEN(I2804))) | "0x"&DEC2HEX(HEX2DEC(AJ2803)+1) | GLOBAL |  | AC2804 | GLOBAL | INT32 | READ | ON_CHANGE | 0x0 | 0x3 |  | AI2804 | "VendorVehicleArea::"&AK2804 | AJ2804 | VLOOKUP(AK2804,'Config'!E$2:'Config'!F$44,2,FALSE) | VENDOR | AN2804 | AO2804 | [9 empty] | V1.4 20251224
A2804+1 | V1.0.0 |  | ADS_5_EgoRiLineHozlDst | 自车中心线与本车道右侧车道线横向距离 |  | 0.1 | -25 | 0x335 | ADS_5 | IF(AP2805="READ","MCU->SOC",IF(AP2805="WRITE","SOC->MCU","")) | OS_ALL | [16 empty] | 0x0 |  |  |  | ON_CHANGE | 9 | UPPER(D2805 & "_" & MID(I2805, SEARCH("0x", I2805) + 2, LEN(I2805))) | "0x"&DEC2HEX(HEX2DEC(AJ2804)+1) | GLOBAL |  | AC2805 | GLOBAL | INT32 | READ | ON_CHANGE | 0x0 | 0x1F4 |  | AI2805 | "VendorVehicleArea::"&AK2805 | AJ2805 | VLOOKUP(AK2805,'Config'!E$2:'Config'!F$44,2,FALSE) | VENDOR | AN2805 | AO2805 | [9 empty] | V1.4 20251224
A2805+1 | V1.0.0 |  | ADS_5_CRC4 | Profile1A:E2E CRC (SAE J1850 CRC-8) for 8 Bytes DataID:No ASIL requirements.Not configure CRC Reserved. |  | 1 | 0 | 0x335 | ADS_5 | IF(AP2806="READ","MCU->SOC",IF(AP2806="WRITE","SOC->MCU","")) | OS_ALL | [16 empty] | 0x0 |  |  |  | ON_CHANGE | 8 | UPPER(D2806 & "_" & MID(I2806, SEARCH("0x", I2806) + 2, LEN(I2806))) | "0x"&DEC2HEX(HEX2DEC(AJ2805)+1) | GLOBAL |  | AC2806 | GLOBAL | INT32 | READ | ON_CHANGE | 0x0 | 0xFF |  | AI2806 | "VendorVehicleArea::"&AK2806 | AJ2806 | VLOOKUP(AK2806,'Config'!E$2:'Config'!F$44,2,FALSE) | VENDOR | AN2806 | AO2806 | [9 empty] | V1.4 20251224
A2806+1 | V1.0.0 |  | ADS_5_RollgCntr4 | Profile1A:E2E Rolling message counter(the maximum value of Alive counter is 14) |  | 1 | 0 | 0x335 | ADS_5 | IF(AP2807="READ","MCU->SOC",IF(AP2807="WRITE","SOC->MCU","")) | OS_ALL | [16 empty] | 0x0 |  |  |  | ON_CHANGE | 4 | UPPER(D2807 & "_" & MID(I2807, SEARCH("0x", I2807) + 2, LEN(I2807))) | "0x"&DEC2HEX(HEX2DEC(AJ2806)+1) | GLOBAL |  | AC2807 | GLOBAL | INT32 | READ | ON_CHANGE | 0x0 | 0xE |  | AI2807 | "VendorVehicleArea::"&AK2807 | AJ2807 | VLOOKUP(AK2807,'Config'!E$2:'Config'!F$44,2,FALSE) | VENDOR | AN2807 | AO2807 | [9 empty] | V1.4 20251224
A2807+1 | V1.0.0 |  | ADS_5_Resd4 | Profile1A:E2E Reserved |  | 1 | 0 | 0x335 | ADS_5 | IF(AP2808="READ","MCU->SOC",IF(AP2808="WRITE","SOC->MCU","")) | OS_ALL | [16 empty] | 0x0 |  |  |  | ON_CHANGE | 4 | UPPER(D2808 & "_" & MID(I2808, SEARCH("0x", I2808) + 2, LEN(I2808))) | "0x"&DEC2HEX(HEX2DEC(AJ2807)+1) | GLOBAL |  | AC2808 | GLOBAL | INT32 | READ | ON_CHANGE | 0x0 | 0xF |  | AI2808 | "VendorVehicleArea::"&AK2808 | AJ2808 | VLOOKUP(AK2808,'Config'!E$2:'Config'!F$44,2,FALSE) | VENDOR | AN2808 | AO2808 | [9 empty] | V1.4 20251224
A2808+1 | V1.0.0 |  | ADS_5_EgoRightLineHeatgAg | 自车中心线与本车道右侧车道线的夹角 |  | 0.004 | -1.02 | 0x335 | ADS_5 | IF(AP2809="READ","MCU->SOC",IF(AP2809="WRITE","SOC->MCU","")) | OS_ALL | [16 empty] | 0x0 |  |  |  | ON_CHANGE | 9 | UPPER(D2809 & "_" & MID(I2809, SEARCH("0x", I2809) + 2, LEN(I2809))) | "0x"&DEC2HEX(HEX2DEC(AJ2808)+1) | GLOBAL |  | AC2809 | GLOBAL | INT32 | READ | ON_CHANGE | 0x0 | 0x1FE |  | AI2809 | "VendorVehicleArea::"&AK2809 | AJ2809 | VLOOKUP(AK2809,'Config'!E$2:'Config'!F$44,2,FALSE) | VENDOR | AN2809 | AO2809 | [9 empty] | V1.4 20251224
A2809+1 | V1.0.0 |  | ADS_5_EgoRiLineCrvt | 本车道右侧车道线曲率 |  | 6e-05 | -0.0156 | 0x335 | ADS_5 | IF(AP2810="READ","MCU->SOC",IF(AP2810="WRITE","SOC->MCU","")) | OS_ALL | [16 empty] | 0x0 |  |  |  | ON_CHANGE | 10 | UPPER(D2810 & "_" & MID(I2810, SEARCH("0x", I2810) + 2, LEN(I2810))) | "0x"&DEC2HEX(HEX2DEC(AJ2809)+1) | GLOBAL |  | AC2810 | GLOBAL | INT32 | READ | ON_CHANGE | 0x0 | 0x208 |  | AI2810 | "VendorVehicleArea::"&AK2810 | AJ2810 | VLOOKUP(AK2810,'Config'!E$2:'Config'!F$44,2,FALSE) | VENDOR | AN2810 | AO2810 | [9 empty] | V1.4 20251224
A2810+1 | V1.0.0 |  | ADS_5_NeborLeftLineHeatgAg | 自车中心线与相邻车道左侧车道线的夹角 |  | 0.004 | -1.02 | 0x335 | ADS_5 | IF(AP2811="READ","MCU->SOC",IF(AP2811="WRITE","SOC->MCU","")) | OS_ALL | [16 empty] | 0x0 |  |  |  | ON_CHANGE | 9 | UPPER(D2811 & "_" & MID(I2811, SEARCH("0x", I2811) + 2, LEN(I2811))) | "0x"&DEC2HEX(HEX2DEC(AJ2810)+1) | GLOBAL |  | AC2811 | GLOBAL | INT32 | READ | ON_CHANGE | 0x0 | 0x1FE |  | AI2811 | "VendorVehicleArea::"&AK2811 | AJ2811 | VLOOKUP(AK2811,'Config'!E$2:'Config'!F$44,2,FALSE) | VENDOR | AN2811 | AO2811 | [9 empty] | V1.4 20251224
A2811+1 | V1.0.0 |  | ADS_5_NeborRightLineHeatgAg | 自车中心线与相邻车道右侧车道线的夹角 |  | 0.004 | -1.02 | 0x335 | ADS_5 | IF(AP2812="READ","MCU->SOC",IF(AP2812="WRITE","SOC->MCU","")) | OS_ALL | [16 empty] | 0x0 |  |  |  | ON_CHANGE | 9 | UPPER(D2812 & "_" & MID(I2812, SEARCH("0x", I2812) + 2, LEN(I2812))) | "0x"&DEC2HEX(HEX2DEC(AJ2811)+1) | GLOBAL |  | AC2812 | GLOBAL | INT32 | READ | ON_CHANGE | 0x0 | 0x1FE |  | AI2812 | "VendorVehicleArea::"&AK2812 | AJ2812 | VLOOKUP(AK2812,'Config'!E$2:'Config'!F$44,2,FALSE) | VENDOR | AN2812 | AO2812 | [9 empty] | V1.4 20251224
A2812+1 | V1.0.0 |  | ADS_4_CRC1 | Profile1A:E2E CRC (SAE J1850 CRC-8) for 8 Bytes DataID:No ASIL requirements.Not configure CRC Reserved. |  | 1 | 0 | 0x333 | ADS_4 | IF(AP2813="READ","MCU->SOC",IF(AP2813="WRITE","SOC->MCU","")) | OS_ALL | [16 empty] | 0x0 |  |  |  | ON_CHANGE | 8 | UPPER(D2813 & "_" & MID(I2813, SEARCH("0x", I2813) + 2, LEN(I2813))) | "0x"&DEC2HEX(HEX2DEC(AJ2812)+1) | GLOBAL |  | AC2813 | GLOBAL | INT32 | READ | ON_CHANGE | 0x0 | 0xFF |  | AI2813 | "VendorVehicleArea::"&AK2813 | AJ2813 | VLOOKUP(AK2813,'Config'!E$2:'Config'!F$44,2,FALSE) | VENDOR | AN2813 | AO2813 | [9 empty] | V1.4 20251224
A2813+1 | V1.0.0 |  | ADS_4_RollgCntr1 | Profile1A:E2E Rolling message counter(the maximum value of Alive counter is 14) |  | 1 | 0 | 0x333 | ADS_4 | IF(AP2814="READ","MCU->SOC",IF(AP2814="WRITE","SOC->MCU","")) | OS_ALL | [16 empty] | 0x0 |  |  |  | ON_CHANGE | 4 | UPPER(D2814 & "_" & MID(I2814, SEARCH("0x", I2814) + 2, LEN(I2814))) | "0x"&DEC2HEX(HEX2DEC(AJ2813)+1) | GLOBAL |  | AC2814 | GLOBAL | INT32 | READ | ON_CHANGE | 0x0 | 0xE |  | AI2814 | "VendorVehicleArea::"&AK2814 | AJ2814 | VLOOKUP(AK2814,'Config'!E$2:'Config'!F$44,2,FALSE) | VENDOR | AN2814 | AO2814 | [9 empty] | V1.4 20251224
A2814+1 | V1.0.0 |  | ADS_4_Resd1 | Profile1A:E2E Reserved |  | 1 | 0 | 0x333 | ADS_4 | IF(AP2815="READ","MCU->SOC",IF(AP2815="WRITE","SOC->MCU","")) | OS_ALL | [16 empty] | 0x0 |  |  |  | ON_CHANGE | 4 | UPPER(D2815 & "_" & MID(I2815, SEARCH("0x", I2815) + 2, LEN(I2815))) | "0x"&DEC2HEX(HEX2DEC(AJ2814)+1) | GLOBAL |  | AC2815 | GLOBAL | INT32 | READ | ON_CHANGE | 0x0 | 0xF |  | AI2815 | "VendorVehicleArea::"&AK2815 | AJ2815 | VLOOKUP(AK2815,'Config'!E$2:'Config'!F$44,2,FALSE) | VENDOR | AN2815 | AO2815 | [9 empty] | V1.4 20251224
A2815+1 | V1.0.0 |  | ADS_4_AEBStatus | AEB功能状态 | 0x0:OFF 0x1:ON 0x2:Failure 0x3:available 0x4:active 0x5:pre-fill 0x6:blindness 0x7:Reserved | 1 | 0 | 0x333 | ADS_4 | IF(AP2816="READ","MCU->SOC",IF(AP2816="WRITE","SOC->MCU","")) | OS_ALL | [16 empty] | 0x0 |  |  |  | ON_CHANGE | 3 | UPPER(D2816 & "_" & MID(I2816, SEARCH("0x", I2816) + 2, LEN(I2816))) | "0x"&DEC2HEX(HEX2DEC(AJ2815)+1) | GLOBAL |  | AC2816 | GLOBAL | INT32 | READ | ON_CHANGE | 0x0 | 0x7 |  | AI2816 | "VendorVehicleArea::"&AK2816 | AJ2816 | VLOOKUP(AK2816,'Config'!E$2:'Config'!F$44,2,FALSE) | VENDOR | AN2816 | AO2816 | [9 empty] | V1.4 20251224
A2816+1 | V1.0.0 |  | ADS_4_ACCSts | ACC功能状态 | 0x0:Off 0x1:Passive 0x2:Standby 0x3:Active_Control 0x4:BrakeOnly 0x5:Override 0x6:StandWait 0x7:failure 0x8:StandActive 0x9:reserved 0xA:reserved 0xB:reserved 0xC:reserved 0xD:reserved 0xE:reserved 0xF:reserved | 1 | 0 | 0x333 | ADS_4 | IF(AP2817="READ","MCU->SOC",IF(AP2817="WRITE","SOC->MCU","")) | OS_ALL | [16 empty] | 0x0 |  |  |  | ON_CHANGE | 4 | UPPER(D2817 & "_" & MID(I2817, SEARCH("0x", I2817) + 2, LEN(I2817))) | "0x"&DEC2HEX(HEX2DEC(AJ2816)+1) | GLOBAL |  | AC2817 | GLOBAL | INT32 | READ | ON_CHANGE | 0x0 | 0xF |  | AI2817 | "VendorVehicleArea::"&AK2817 | AJ2817 | VLOOKUP(AK2817,'Config'!E$2:'Config'!F$44,2,FALSE) | VENDOR | AN2817 | AO2817 | [9 empty] | V1.4 20251224
A2817+1 | V1.0.0 |  | ADS_4_TimeGapSet | 跟车时距 | 0x0:None 0x1:Time Gap1 0x2:Time Gap2 0x3:Time Gap3 0x4:Time Gap4 0x5:Time Gap5 0x6:Reserved 0x7:Reserved | 1 | 0 | 0x333 | ADS_4 | IF(AP2818="READ","MCU->SOC",IF(AP2818="WRITE","SOC->MCU","")) | OS_ALL | [16 empty] | 0x0 |  |  |  | ON_CHANGE | 3 | UPPER(D2818 & "_" & MID(I2818, SEARCH("0x", I2818) + 2, LEN(I2818))) | "0x"&DEC2HEX(HEX2DEC(AJ2817)+1) | GLOBAL |  | AC2818 | GLOBAL | INT32 | READ | ON_CHANGE | 0x0 | 0x7 |  | AI2818 | "VendorVehicleArea::"&AK2818 | AJ2818 | VLOOKUP(AK2818,'Config'!E$2:'Config'!F$44,2,FALSE) | VENDOR | AN2818 | AO2818 | [9 empty] | V1.4 20251224
A2818+1 | V1.0.3 |  | ADS_4_FcwMode | FCW功能状态 | 0x0:OFF 0x1:ON 0x2:Failure 0x3:Active 0x4:blindness 0x5:Reserved 0x6:Reserved 0x7:Reserved | 1 | 0 | 0x333 | ADS_4 | IF(AP2819="READ","MCU->SOC",IF(AP2819="WRITE","SOC->MCU","")) | OS_ALL | [16 empty] | 0x0 |  |  |  | ON_CHANGE | 3 | UPPER(D2819 & "_" & MID(I2819, SEARCH("0x", I2819) + 2, LEN(I2819))) | "0x"&DEC2HEX(HEX2DEC(AJ2818)+1) | GLOBAL |  | AC2819 | GLOBAL | INT32 | READ | ON_CHANGE | 0x0 | 0x7 |  | AI2819 | "VendorVehicleArea::"&AK2819 | AJ2819 | VLOOKUP(AK2819,'Config'!E$2:'Config'!F$44,2,FALSE) | VENDOR | AN2819 | AO2819 | [9 empty] | V1.4 20251224
A2819+1 | V1.0.0 |  | ADS_4_AEBReqType | AEB请求类型 | 0x0:NoReq 0x1:AEBm 0x2:AEBp 0x3:AEBVru 0x4:EBA 0x5:LTA 0x6:CPTA 0x7:Reserved | 1 | 0 | 0x333 | ADS_4 | IF(AP2820="READ","MCU->SOC",IF(AP2820="WRITE","SOC->MCU","")) | OS_ALL | [16 empty] | 0x0 |  |  |  | ON_CHANGE | 3 | UPPER(D2820 & "_" & MID(I2820, SEARCH("0x", I2820) + 2, LEN(I2820))) | "0x"&DEC2HEX(HEX2DEC(AJ2819)+1) | GLOBAL |  | AC2820 | GLOBAL | INT32 | READ | ON_CHANGE | 0x0 | 0x7 |  | AI2820 | "VendorVehicleArea::"&AK2820 | AJ2820 | VLOOKUP(AK2820,'Config'!E$2:'Config'!F$44,2,FALSE) | VENDOR | AN2820 | AO2820 | [9 empty] | V1.4 20251224
A2820+1 | V1.0.3 |  | ADS_4_SetSpd | 巡航车速 | 0xFF:Invalid | 1 | 0 | 0x333 | ADS_4 | IF(AP2821="READ","MCU->SOC",IF(AP2821="WRITE","SOC->MCU","")) | OS_ALL | [16 empty] | 0x0 |  |  |  | ON_CHANGE | 8 | UPPER(D2821 & "_" & MID(I2821, SEARCH("0x", I2821) + 2, LEN(I2821))) | "0x"&DEC2HEX(HEX2DEC(AJ2820)+1) | GLOBAL |  | AC2821 | GLOBAL | INT32 | READ | ON_CHANGE | 0x0 | 0xFF |  | AI2821 | "VendorVehicleArea::"&AK2821 | AJ2821 | VLOOKUP(AK2821,'Config'!E$2:'Config'!F$44,2,FALSE) | VENDOR | AN2821 | AO2821 | [9 empty] | V1.4 20251224
A2821+1 | V1.0.0 |  | ADS_4_DAIStatus | 起步提醒功能状态 | 0x0:On 0x1:Off 0x2:Failure 0x3:None | 1 | 0 | 0x333 | ADS_4 | IF(AP2822="READ","MCU->SOC",IF(AP2822="WRITE","SOC->MCU","")) | OS_ALL | [16 empty] | 0x0 |  |  |  | ON_CHANGE | 2 | UPPER(D2822 & "_" & MID(I2822, SEARCH("0x", I2822) + 2, LEN(I2822))) | "0x"&DEC2HEX(HEX2DEC(AJ2821)+1) | GLOBAL |  | AC2822 | GLOBAL | INT32 | READ | ON_CHANGE | 0x0 | 0x3 |  | AI2822 | "VendorVehicleArea::"&AK2822 | AJ2822 | VLOOKUP(AK2822,'Config'!E$2:'Config'!F$44,2,FALSE) | VENDOR | AN2822 | AO2822 | [9 empty] | V1.4 20251224
A2822+1 | V1.0.3 |  | ADS_4_ACCTextMessage | ACC提示信息 | 0x0: No Display 0x1:ACC Activated 0x2:ACC Cannot Be Activated 0x3:ACC Cancelled 0x4:ACC failure 0x5:Weather abnormal 0x6:Driver Override 0x7:Active Decelerate 0x8:Cruise speed can not be added 0x9:ACC abort and take over request 0xA:Maximum decelerate to ahead speed sign 0xB:System add timegap to front big vehicle 0xC:Cut in reminder 0xD:Large curve remider 0xE:Auto drive off reminder 0xF:takeover timeout | 1 | 0 | 0x333 | ADS_4 | IF(AP2823="READ","MCU->SOC",IF(AP2823="WRITE","SOC->MCU","")) | OS_ALL | [16 empty] | 0x0 |  |  |  | ON_CHANGE | 4 | UPPER(D2823 & "_" & MID(I2823, SEARCH("0x", I2823) + 2, LEN(I2823))) | "0x"&DEC2HEX(HEX2DEC(AJ2822)+1) | GLOBAL |  | AC2823 | GLOBAL | INT32 | READ | ON_CHANGE | 0x0 | 0xF |  | AI2823 | "VendorVehicleArea::"&AK2823 | AJ2823 | VLOOKUP(AK2823,'Config'!E$2:'Config'!F$44,2,FALSE) | VENDOR | AN2823 | AO2823 | [9 empty] | V1.4 20251224
A2823+1 | V1.0.0 |  | ADS_4_LongiTakeOverReq | 接管请求 | 0x0:No Request 0x1:Request | 1 | 0 | 0x333 | ADS_4 | IF(AP2824="READ","MCU->SOC",IF(AP2824="WRITE","SOC->MCU","")) | OS_ALL | [16 empty] | 0x0 |  |  |  | ON_CHANGE | 1 | UPPER(D2824 & "_" & MID(I2824, SEARCH("0x", I2824) + 2, LEN(I2824))) | "0x"&DEC2HEX(HEX2DEC(AJ2823)+1) | GLOBAL |  | AC2824 | GLOBAL | INT32 | READ | ON_CHANGE | 0x0 | 0x1 |  | AI2824 | "VendorVehicleArea::"&AK2824 | AJ2824 | VLOOKUP(AK2824,'Config'!E$2:'Config'!F$44,2,FALSE) | VENDOR | AN2824 | AO2824 | [9 empty] | V1.4 20251224
A2824+1 | V1.0.0 |  | ADS_4_SetSpdUnit | 巡航车速单位 | 0x0:Km/h 0x1:Mile/h | 1 | 0 | 0x333 | ADS_4 | IF(AP2825="READ","MCU->SOC",IF(AP2825="WRITE","SOC->MCU","")) | OS_ALL | [16 empty] | 0x0 |  |  |  | ON_CHANGE | 1 | UPPER(D2825 & "_" & MID(I2825, SEARCH("0x", I2825) + 2, LEN(I2825))) | "0x"&DEC2HEX(HEX2DEC(AJ2824)+1) | GLOBAL |  | AC2825 | GLOBAL | INT32 | READ | ON_CHANGE | 0x0 | 0x1 |  | AI2825 | "VendorVehicleArea::"&AK2825 | AJ2825 | VLOOKUP(AK2825,'Config'!E$2:'Config'!F$44,2,FALSE) | VENDOR | AN2825 | AO2825 | [9 empty] | V1.4 20251224
A2825+1 | V1.0.0 |  | ADS_4_GoNotifier | 起步提醒文言 | 0x0:None 0x1:Go Notifier 0x2:Go Visual Notifier 0x3:Handson visual warning 0x4:Handson and DMS warning 0x5:Press gas reminder 0x6:Reserved 0x7:Reserved | 1 | 0 | 0x333 | ADS_4 | IF(AP2826="READ","MCU->SOC",IF(AP2826="WRITE","SOC->MCU","")) | OS_ALL | [16 empty] | 0x0 |  |  |  | ON_CHANGE | 3 | UPPER(D2826 & "_" & MID(I2826, SEARCH("0x", I2826) + 2, LEN(I2826))) | "0x"&DEC2HEX(HEX2DEC(AJ2825)+1) | GLOBAL |  | AC2826 | GLOBAL | INT32 | READ | ON_CHANGE | 0x0 | 0x7 |  | AI2826 | "VendorVehicleArea::"&AK2826 | AJ2826 | VLOOKUP(AK2826,'Config'!E$2:'Config'!F$44,2,FALSE) | VENDOR | AN2826 | AO2826 | [9 empty] | V1.4 20251224
A2826+1 | V1.0.0 |  | ADS_4_DAISts | 起步提醒功能执行状态 | 0x0:None 0x1:active Drive Off 0x2:Reserved 0x3:Reserved | 1 | 0 | 0x333 | ADS_4 | IF(AP2827="READ","MCU->SOC",IF(AP2827="WRITE","SOC->MCU","")) | OS_ALL | [16 empty] | 0x0 |  |  |  | ON_CHANGE | 2 | UPPER(D2827 & "_" & MID(I2827, SEARCH("0x", I2827) + 2, LEN(I2827))) | "0x"&DEC2HEX(HEX2DEC(AJ2826)+1) | GLOBAL |  | AC2827 | GLOBAL | INT32 | READ | ON_CHANGE | 0x0 | 0x3 |  | AI2827 | "VendorVehicleArea::"&AK2827 | AJ2827 | VLOOKUP(AK2827,'Config'!E$2:'Config'!F$44,2,FALSE) | VENDOR | AN2827 | AO2827 | [9 empty] | V1.4 20251224
A2827+1 | V1.0.0 |  | ADS_4_Radar_textinfo | 雷达提示信息 | 0x0:Radar normal 0x1:Radar failure 0x2:Radar blocked 0x3~0x7:Reserved | 1 | 0 | 0x333 | ADS_4 | IF(AP2828="READ","MCU->SOC",IF(AP2828="WRITE","SOC->MCU","")) | OS_ALL | [16 empty] | 0x0 |  |  |  | ON_CHANGE | 3 | UPPER(D2828 & "_" & MID(I2828, SEARCH("0x", I2828) + 2, LEN(I2828))) | "0x"&DEC2HEX(HEX2DEC(AJ2827)+1) | GLOBAL |  | AC2828 | GLOBAL | INT32 | READ | ON_CHANGE | 0x0 | 0x7 |  | AI2828 | "VendorVehicleArea::"&AK2828 | AJ2828 | VLOOKUP(AK2828,'Config'!E$2:'Config'!F$44,2,FALSE) | VENDOR | AN2828 | AO2828 | [9 empty] | V1.4 20251224
A2828+1 | V1.0.0 |  | ADS_4_SCF_PopoverReq | 智能限速辅助弹窗提醒 | 0x0:No Request 0x1:Driver confirm Request | 1 | 0 | 0x333 | ADS_4 | IF(AP2829="READ","MCU->SOC",IF(AP2829="WRITE","SOC->MCU","")) | OS_ALL | [16 empty] | 0x0 |  |  |  | ON_CHANGE | 1 | UPPER(D2829 & "_" & MID(I2829, SEARCH("0x", I2829) + 2, LEN(I2829))) | "0x"&DEC2HEX(HEX2DEC(AJ2828)+1) | GLOBAL |  | AC2829 | GLOBAL | INT32 | READ | ON_CHANGE | 0x0 | 0x1 |  | AI2829 | "VendorVehicleArea::"&AK2829 | AJ2829 | VLOOKUP(AK2829,'Config'!E$2:'Config'!F$44,2,FALSE) | VENDOR | AN2829 | AO2829 | [9 empty] | V1.4 20251224
A2829+1 | V1.0.0 |  | ADS_4_DrvrCfmSCFDispFb | SCF 驾驶员确认信号 （确认后，setspeed变为摄像头限速值） | 0x0:not confirmed 0x1:confirme | 1 | 0 | 0x333 | ADS_4 | IF(AP2830="READ","MCU->SOC",IF(AP2830="WRITE","SOC->MCU","")) | OS_ALL | [16 empty] | 0x0 |  |  |  | ON_CHANGE | 1 | UPPER(D2830 & "_" & MID(I2830, SEARCH("0x", I2830) + 2, LEN(I2830))) | "0x"&DEC2HEX(HEX2DEC(AJ2829)+1) | GLOBAL |  | AC2830 | GLOBAL | INT32 | READ | ON_CHANGE | 0x0 | 0x1 |  | AI2830 | "VendorVehicleArea::"&AK2830 | AJ2830 | VLOOKUP(AK2830,'Config'!E$2:'Config'!F$44,2,FALSE) | VENDOR | AN2830 | AO2830 | [9 empty] | V1.4 20251224
A2830+1 | V1.0.0 |  | ADS_4_SCF_SpdLimUnit | 智能限速辅助单位 | 0x0:Unknown 0x1:km/h 0x2:Miles/h 0x3:Reserved | 1 | 0 | 0x333 | ADS_4 | IF(AP2831="READ","MCU->SOC",IF(AP2831="WRITE","SOC->MCU","")) | OS_ALL | [16 empty] | 0x0 |  |  |  | ON_CHANGE | 2 | UPPER(D2831 & "_" & MID(I2831, SEARCH("0x", I2831) + 2, LEN(I2831))) | "0x"&DEC2HEX(HEX2DEC(AJ2830)+1) | GLOBAL |  | AC2831 | GLOBAL | INT32 | READ | ON_CHANGE | 0x0 | 0x3 |  | AI2831 | "VendorVehicleArea::"&AK2831 | AJ2831 | VLOOKUP(AK2831,'Config'!E$2:'Config'!F$44,2,FALSE) | VENDOR | AN2831 | AO2831 | [9 empty] | V1.4 20251224
A2831+1 | V1.0.0 |  | ADS_4_SCF_SpdLimSts | 智能限速辅助功能状态 | 0x0:OFF 0x1:STANDBY 0x2:ACTIVE 0x3:REVERSIBLE_FAILURE 0x4:IREVERSIBLE FAILURE 0x5~0x7:Reserved | 1 | 0 | 0x333 | ADS_4 | IF(AP2832="READ","MCU->SOC",IF(AP2832="WRITE","SOC->MCU","")) | OS_ALL | [16 empty] | 0x0 |  |  |  | ON_CHANGE | 3 | UPPER(D2832 & "_" & MID(I2832, SEARCH("0x", I2832) + 2, LEN(I2832))) | "0x"&DEC2HEX(HEX2DEC(AJ2831)+1) | GLOBAL |  | AC2832 | GLOBAL | INT32 | READ | ON_CHANGE | 0x0 | 0x7 |  | AI2832 | "VendorVehicleArea::"&AK2832 | AJ2832 | VLOOKUP(AK2832,'Config'!E$2:'Config'!F$44,2,FALSE) | VENDOR | AN2832 | AO2832 | [9 empty] | V1.4 20251224
A2832+1 | V1.0.0 |  | ADS_4_CRC2 | Profile1A:E2E CRC (SAE J1850 CRC-8) for 8 Bytes DataID:No ASIL requirements.Not configure CRC Reserved. |  | 1 | 0 | 0x333 | ADS_4 | IF(AP2833="READ","MCU->SOC",IF(AP2833="WRITE","SOC->MCU","")) | OS_ALL | [16 empty] | 0x0 |  |  |  | ON_CHANGE | 8 | UPPER(D2833 & "_" & MID(I2833, SEARCH("0x", I2833) + 2, LEN(I2833))) | "0x"&DEC2HEX(HEX2DEC(AJ2832)+1) | GLOBAL |  | AC2833 | GLOBAL | INT32 | READ | ON_CHANGE | 0x0 | 0xFF |  | AI2833 | "VendorVehicleArea::"&AK2833 | AJ2833 | VLOOKUP(AK2833,'Config'!E$2:'Config'!F$44,2,FALSE) | VENDOR | AN2833 | AO2833 | [9 empty] | V1.4 20251224
A2833+1 | V1.0.0 |  | ADS_4_RollgCntr2 | Profile1A:E2E Rolling message counter(the maximum value of Alive counter is 14) |  | 1 | 0 | 0x333 | ADS_4 | IF(AP2834="READ","MCU->SOC",IF(AP2834="WRITE","SOC->MCU","")) | OS_ALL | [16 empty] | 0x0 |  |  |  | ON_CHANGE | 4 | UPPER(D2834 & "_" & MID(I2834, SEARCH("0x", I2834) + 2, LEN(I2834))) | "0x"&DEC2HEX(HEX2DEC(AJ2833)+1) | GLOBAL |  | AC2834 | GLOBAL | INT32 | READ | ON_CHANGE | 0x0 | 0xE |  | AI2834 | "VendorVehicleArea::"&AK2834 | AJ2834 | VLOOKUP(AK2834,'Config'!E$2:'Config'!F$44,2,FALSE) | VENDOR | AN2834 | AO2834 | [9 empty] | V1.4 20251224
A2834+1 | V1.0.0 |  | ADS_4_Resd2 | Profile1A:E2E Reserved |  | 1 | 0 | 0x333 | ADS_4 | IF(AP2835="READ","MCU->SOC",IF(AP2835="WRITE","SOC->MCU","")) | OS_ALL | [16 empty] | 0x0 |  |  |  | ON_CHANGE | 4 | UPPER(D2835 & "_" & MID(I2835, SEARCH("0x", I2835) + 2, LEN(I2835))) | "0x"&DEC2HEX(HEX2DEC(AJ2834)+1) | GLOBAL |  | AC2835 | GLOBAL | INT32 | READ | ON_CHANGE | 0x0 | 0xF |  | AI2835 | "VendorVehicleArea::"&AK2835 | AJ2835 | VLOOKUP(AK2835,'Config'!E$2:'Config'!F$44,2,FALSE) | VENDOR | AN2835 | AO2835 | [9 empty] | V1.4 20251224
A2835+1 | V1.0.0 |  | ADS_4_ACCObjTyp | 跟车目标类型 | 0x0:No type 0x1:Car 0x2:Truck 0x3:Motorcycle 0x4:Pedestrian 0x5:Cyclist 0x6:Bus 0x7~0xF:Reserved | 1 | 0 | 0x333 | ADS_4 | IF(AP2836="READ","MCU->SOC",IF(AP2836="WRITE","SOC->MCU","")) | OS_ALL | [16 empty] | 0x0 |  |  |  | ON_CHANGE | 4 | UPPER(D2836 & "_" & MID(I2836, SEARCH("0x", I2836) + 2, LEN(I2836))) | "0x"&DEC2HEX(HEX2DEC(AJ2835)+1) | GLOBAL |  | AC2836 | GLOBAL | INT32 | READ | ON_CHANGE | 0x0 | 0xF |  | AI2836 | "VendorVehicleArea::"&AK2836 | AJ2836 | VLOOKUP(AK2836,'Config'!E$2:'Config'!F$44,2,FALSE) | VENDOR | AN2836 | AO2836 | [9 empty] | V1.4 20251224
A2836+1 | V1.0.0 |  | ADS_4_FrntFarObjTyp | 前前车目标类型 | 0x0:No type 0x1:Car 0x2:Truck 0x3:Motorcycle 0x4:Pedestrian 0x5:Cyclist 0x6:Bus 0x7:Reserved 0x8:Reserved 0x9:Reserved 0xA:Reserved 0xB:Reserved 0xC:Reserved 0xD:Reserved 0xE:Reserved 0xF:Reserved | 1 | 0 | 0x333 | ADS_4 | IF(AP2837="READ","MCU->SOC",IF(AP2837="WRITE","SOC->MCU","")) | OS_ALL | [16 empty] | 0x0 |  |  |  | ON_CHANGE | 4 | UPPER(D2837 & "_" & MID(I2837, SEARCH("0x", I2837) + 2, LEN(I2837))) | "0x"&DEC2HEX(HEX2DEC(AJ2836)+1) | GLOBAL |  | AC2837 | GLOBAL | INT32 | READ | ON_CHANGE | 0x0 | 0xF |  | AI2837 | "VendorVehicleArea::"&AK2837 | AJ2837 | VLOOKUP(AK2837,'Config'!E$2:'Config'!F$44,2,FALSE) | VENDOR | AN2837 | AO2837 | [9 empty] | V1.4 20251224
A2837+1 | V1.0.0 |  | ADS_4_ACCObjLgtDstX | 跟车目标纵向距离 |  | 0.5 | 0 | 0x333 | ADS_4 | IF(AP2838="READ","MCU->SOC",IF(AP2838="WRITE","SOC->MCU","")) | OS_ALL | [16 empty] | 0x0 |  |  |  | ON_CHANGE | 8 | UPPER(D2838 & "_" & MID(I2838, SEARCH("0x", I2838) + 2, LEN(I2838))) | "0x"&DEC2HEX(HEX2DEC(AJ2837)+1) | GLOBAL |  | AC2838 | GLOBAL | INT32 | READ | ON_CHANGE | 0x0 | 0xFE |  | AI2838 | "VendorVehicleArea::"&AK2838 | AJ2838 | VLOOKUP(AK2838,'Config'!E$2:'Config'!F$44,2,FALSE) | VENDOR | AN2838 | AO2838 | [9 empty] | V1.4 20251224
A2838+1 | V1.0.0 |  | ADS_4_FrntFarObjID | 前前车有效性 | 0x0:Invalid 0x1:Valid | 1 | 0 | 0x333 | ADS_4 | IF(AP2839="READ","MCU->SOC",IF(AP2839="WRITE","SOC->MCU","")) | OS_ALL | [16 empty] | 0x0 |  |  |  | ON_CHANGE | 1 | UPPER(D2839 & "_" & MID(I2839, SEARCH("0x", I2839) + 2, LEN(I2839))) | "0x"&DEC2HEX(HEX2DEC(AJ2838)+1) | GLOBAL |  | AC2839 | GLOBAL | INT32 | READ | ON_CHANGE | 0x0 | 0x1 |  | AI2839 | "VendorVehicleArea::"&AK2839 | AJ2839 | VLOOKUP(AK2839,'Config'!E$2:'Config'!F$44,2,FALSE) | VENDOR | AN2839 | AO2839 | [9 empty] | V1.4 20251224
A2839+1 | V1.0.0 |  | ADS_4_Resd |  |  | 1 | 0 | 0x333 | ADS_4 | IF(AP2840="READ","MCU->SOC",IF(AP2840="WRITE","SOC->MCU","")) | OS_ALL | [16 empty] | 0x0 |  |  |  | ON_CHANGE | 1 | UPPER(D2840 & "_" & MID(I2840, SEARCH("0x", I2840) + 2, LEN(I2840))) | "0x"&DEC2HEX(HEX2DEC(AJ2839)+1) | GLOBAL |  | AC2840 | GLOBAL | INT32 | READ | ON_CHANGE | 0x0 | 0x1 |  | AI2840 | "VendorVehicleArea::"&AK2840 | AJ2840 | VLOOKUP(AK2840,'Config'!E$2:'Config'!F$44,2,FALSE) | VENDOR | AN2840 | AO2840 | [9 empty] | V1.4 20251224
A2840+1 | V1.0.0 |  | ADS_4_ACCObjID | 跟车目标有效性 | 0x0:Invalid 0x1:Valid | 1 | 0 | 0x333 | ADS_4 | IF(AP2841="READ","MCU->SOC",IF(AP2841="WRITE","SOC->MCU","")) | OS_ALL | [16 empty] | 0x0 |  |  |  | ON_CHANGE | 1 | UPPER(D2841 & "_" & MID(I2841, SEARCH("0x", I2841) + 2, LEN(I2841))) | "0x"&DEC2HEX(HEX2DEC(AJ2840)+1) | GLOBAL |  | AC2841 | GLOBAL | INT32 | READ | ON_CHANGE | 0x0 | 0x1 |  | AI2841 | "VendorVehicleArea::"&AK2841 | AJ2841 | VLOOKUP(AK2841,'Config'!E$2:'Config'!F$44,2,FALSE) | VENDOR | AN2841 | AO2841 | [9 empty] | V1.4 20251224
A2841+1 | V1.0.0 |  | ADS_4_ACCObjHozDstY | 跟车目标横向距离 |  | 0.1 | -50 | 0x333 | ADS_4 | IF(AP2842="READ","MCU->SOC",IF(AP2842="WRITE","SOC->MCU","")) | OS_ALL | [16 empty] | 0x0 |  |  |  | ON_CHANGE | 10 | UPPER(D2842 & "_" & MID(I2842, SEARCH("0x", I2842) + 2, LEN(I2842))) | "0x"&DEC2HEX(HEX2DEC(AJ2841)+1) | GLOBAL |  | AC2842 | GLOBAL | INT32 | READ | ON_CHANGE | 0x0 | 0x3E8 |  | AI2842 | "VendorVehicleArea::"&AK2842 | AJ2842 | VLOOKUP(AK2842,'Config'!E$2:'Config'!F$44,2,FALSE) | VENDOR | AN2842 | AO2842 | [9 empty] | V1.4 20251224
A2842+1 | V1.0.0 |  | ADS_4_FrntFarObjHozDstY | 前前车横向距离 |  | 0.1 | -50 | 0x333 | ADS_4 | IF(AP2843="READ","MCU->SOC",IF(AP2843="WRITE","SOC->MCU","")) | OS_ALL | [16 empty] | 0x0 |  |  |  | ON_CHANGE | 10 | UPPER(D2843 & "_" & MID(I2843, SEARCH("0x", I2843) + 2, LEN(I2843))) | "0x"&DEC2HEX(HEX2DEC(AJ2842)+1) | GLOBAL |  | AC2843 | GLOBAL | INT32 | READ | ON_CHANGE | 0x0 | 0x3E8 |  | AI2843 | "VendorVehicleArea::"&AK2843 | AJ2843 | VLOOKUP(AK2843,'Config'!E$2:'Config'!F$44,2,FALSE) | VENDOR | AN2843 | AO2843 | [9 empty] | V1.4 20251224
A2843+1 | V1.0.0 |  | ADS_4_FrntFarObjLgtDstX | 前前车纵向距离 |  | 0.5 | 0 | 0x333 | ADS_4 | IF(AP2844="READ","MCU->SOC",IF(AP2844="WRITE","SOC->MCU","")) | OS_ALL | [16 empty] | 0x0 |  |  |  | ON_CHANGE | 8 | UPPER(D2844 & "_" & MID(I2844, SEARCH("0x", I2844) + 2, LEN(I2844))) | "0x"&DEC2HEX(HEX2DEC(AJ2843)+1) | GLOBAL |  | AC2844 | GLOBAL | INT32 | READ | ON_CHANGE | 0x0 | 0xFE |  | AI2844 | "VendorVehicleArea::"&AK2844 | AJ2844 | VLOOKUP(AK2844,'Config'!E$2:'Config'!F$44,2,FALSE) | VENDOR | AN2844 | AO2844 | [9 empty] | V1.4 20251224
A2844+1 | V1.0.0 |  | ADS_4_CRC3 | Profile1A:E2E CRC (SAE J1850 CRC-8) for 8 Bytes DataID:No ASIL requirements.Not configure CRC Reserved. |  | 1 | 0 | 0x333 | ADS_4 | IF(AP2845="READ","MCU->SOC",IF(AP2845="WRITE","SOC->MCU","")) | OS_ALL | [16 empty] | 0x0 |  |  |  | ON_CHANGE | 8 | UPPER(D2845 & "_" & MID(I2845, SEARCH("0x", I2845) + 2, LEN(I2845))) | "0x"&DEC2HEX(HEX2DEC(AJ2844)+1) | GLOBAL |  | AC2845 | GLOBAL | INT32 | READ | ON_CHANGE | 0x0 | 0xFF |  | AI2845 | "VendorVehicleArea::"&AK2845 | AJ2845 | VLOOKUP(AK2845,'Config'!E$2:'Config'!F$44,2,FALSE) | VENDOR | AN2845 | AO2845 | [9 empty] | V1.4 20251224
A2845+1 | V1.0.0 |  | ADS_4_RollgCntr3 | Profile1A:E2E Rolling message counter(the maximum value of Alive counter is 14) |  | 1 | 0 | 0x333 | ADS_4 | IF(AP2846="READ","MCU->SOC",IF(AP2846="WRITE","SOC->MCU","")) | OS_ALL | [16 empty] | 0x0 |  |  |  | ON_CHANGE | 4 | UPPER(D2846 & "_" & MID(I2846, SEARCH("0x", I2846) + 2, LEN(I2846))) | "0x"&DEC2HEX(HEX2DEC(AJ2845)+1) | GLOBAL |  | AC2846 | GLOBAL | INT32 | READ | ON_CHANGE | 0x0 | 0xE |  | AI2846 | "VendorVehicleArea::"&AK2846 | AJ2846 | VLOOKUP(AK2846,'Config'!E$2:'Config'!F$44,2,FALSE) | VENDOR | AN2846 | AO2846 | [9 empty] | V1.4 20251224
A2846+1 | V1.0.0 |  | ADS_4_Resd3 | Profile1A:E2E Reserved |  | 1 | 0 | 0x333 | ADS_4 | IF(AP2847="READ","MCU->SOC",IF(AP2847="WRITE","SOC->MCU","")) | OS_ALL | [16 empty] | 0x0 |  |  |  | ON_CHANGE | 4 | UPPER(D2847 & "_" & MID(I2847, SEARCH("0x", I2847) + 2, LEN(I2847))) | "0x"&DEC2HEX(HEX2DEC(AJ2846)+1) | GLOBAL |  | AC2847 | GLOBAL | INT32 | READ | ON_CHANGE | 0x0 | 0xF |  | AI2847 | "VendorVehicleArea::"&AK2847 | AJ2847 | VLOOKUP(AK2847,'Config'!E$2:'Config'!F$44,2,FALSE) | VENDOR | AN2847 | AO2847 | [9 empty] | V1.4 20251224
A2847+1 | V1.0.0 |  | ADS_4_Resd_1 |  |  | 1 | 0 | 0x333 | ADS_4 | IF(AP2848="READ","MCU->SOC",IF(AP2848="WRITE","SOC->MCU","")) | OS_ALL | [16 empty] | 0x0 |  |  |  | ON_CHANGE | 1 | UPPER(D2848 & "_" & MID(I2848, SEARCH("0x", I2848) + 2, LEN(I2848))) | "0x"&DEC2HEX(HEX2DEC(AJ2847)+1) | GLOBAL |  | AC2848 | GLOBAL | INT32 | READ | ON_CHANGE | 0x0 | 0x1 |  | AI2848 | "VendorVehicleArea::"&AK2848 | AJ2848 | VLOOKUP(AK2848,'Config'!E$2:'Config'!F$44,2,FALSE) | VENDOR | AN2848 | AO2848 | [9 empty] | V1.4 20251224
A2848+1 | V1.0.0 |  | ADS_4_LeObjID | 左边车辆类型有效性 | 0x0:Invalid 0x1:Valid | 1 | 0 | 0x333 | ADS_4 | IF(AP2849="READ","MCU->SOC",IF(AP2849="WRITE","SOC->MCU","")) | OS_ALL | [16 empty] | 0x0 |  |  |  | ON_CHANGE | 1 | UPPER(D2849 & "_" & MID(I2849, SEARCH("0x", I2849) + 2, LEN(I2849))) | "0x"&DEC2HEX(HEX2DEC(AJ2848)+1) | GLOBAL |  | AC2849 | GLOBAL | INT32 | READ | ON_CHANGE | 0x0 | 0x1 |  | AI2849 | "VendorVehicleArea::"&AK2849 | AJ2849 | VLOOKUP(AK2849,'Config'!E$2:'Config'!F$44,2,FALSE) | VENDOR | AN2849 | AO2849 | [9 empty] | V1.4 20251224
A2849+1 | V1.0.0 |  | ADS_4_LeObjTyp | 左边车辆类型 | 0x0:No type 0x1:Car 0x2:Truck 0x3:Motorcycle 0x4:Pedestrian 0x5:Cyclist 0x6:Bus 0x7~0xF:Reserved | 1 | 0 | 0x333 | ADS_4 | IF(AP2850="READ","MCU->SOC",IF(AP2850="WRITE","SOC->MCU","")) | OS_ALL | [16 empty] | 0x0 |  |  |  | ON_CHANGE | 4 | UPPER(D2850 & "_" & MID(I2850, SEARCH("0x", I2850) + 2, LEN(I2850))) | "0x"&DEC2HEX(HEX2DEC(AJ2849)+1) | GLOBAL |  | AC2850 | GLOBAL | INT32 | READ | ON_CHANGE | 0x0 | 0xF |  | AI2850 | "VendorVehicleArea::"&AK2850 | AJ2850 | VLOOKUP(AK2850,'Config'!E$2:'Config'!F$44,2,FALSE) | VENDOR | AN2850 | AO2850 | [9 empty] | V1.4 20251224
A2850+1 | V1.0.0 |  | ADS_4_LeObjHozDstY | 左边车辆横向距离 |  | 0.1 | -50 | 0x333 | ADS_4 | IF(AP2851="READ","MCU->SOC",IF(AP2851="WRITE","SOC->MCU","")) | OS_ALL | [16 empty] | 0x0 |  |  |  | ON_CHANGE | 10 | UPPER(D2851 & "_" & MID(I2851, SEARCH("0x", I2851) + 2, LEN(I2851))) | "0x"&DEC2HEX(HEX2DEC(AJ2850)+1) | GLOBAL |  | AC2851 | GLOBAL | INT32 | READ | ON_CHANGE | 0x0 | 0x3E8 |  | AI2851 | "VendorVehicleArea::"&AK2851 | AJ2851 | VLOOKUP(AK2851,'Config'!E$2:'Config'!F$44,2,FALSE) | VENDOR | AN2851 | AO2851 | [9 empty] | V1.4 20251224
A2851+1 | V1.0.0 |  | ADS_4_LeObjLgtDstX | 左边车辆纵向距离 |  | 0.5 | 0 | 0x333 | ADS_4 | IF(AP2852="READ","MCU->SOC",IF(AP2852="WRITE","SOC->MCU","")) | OS_ALL | [16 empty] | 0x0 |  |  |  | ON_CHANGE | 8 | UPPER(D2852 & "_" & MID(I2852, SEARCH("0x", I2852) + 2, LEN(I2852))) | "0x"&DEC2HEX(HEX2DEC(AJ2851)+1) | GLOBAL |  | AC2852 | GLOBAL | INT32 | READ | ON_CHANGE | 0x0 | 0xFE |  | AI2852 | "VendorVehicleArea::"&AK2852 | AJ2852 | VLOOKUP(AK2852,'Config'!E$2:'Config'!F$44,2,FALSE) | VENDOR | AN2852 | AO2852 | [9 empty] | V1.4 20251224
A2852+1 | V1.0.0 |  | ADS_4_RiObjID | 右边车辆类型有效性 | 0x0:Invalid 0x1:Valid | 1 | 0 | 0x333 | ADS_4 | IF(AP2853="READ","MCU->SOC",IF(AP2853="WRITE","SOC->MCU","")) | OS_ALL | [16 empty] | 0x0 |  |  |  | ON_CHANGE | 1 | UPPER(D2853 & "_" & MID(I2853, SEARCH("0x", I2853) + 2, LEN(I2853))) | "0x"&DEC2HEX(HEX2DEC(AJ2852)+1) | GLOBAL |  | AC2853 | GLOBAL | INT32 | READ | ON_CHANGE | 0x0 | 0x1 |  | AI2853 | "VendorVehicleArea::"&AK2853 | AJ2853 | VLOOKUP(AK2853,'Config'!E$2:'Config'!F$44,2,FALSE) | VENDOR | AN2853 | AO2853 | [9 empty] | V1.4 20251224
A2853+1 | V1.0.0 |  | ADS_4_RiObjTyp | 右边车辆类型 | 0x0:No type 0x1:Car 0x2:Truck 0x3:Motorcycle 0x4:Pedestrian 0x5:Cyclist 0x6:Bus 0x7~0xF:Reserved | 1 | 0 | 0x333 | ADS_4 | IF(AP2854="READ","MCU->SOC",IF(AP2854="WRITE","SOC->MCU","")) | OS_ALL | [16 empty] | 0x0 |  |  |  | ON_CHANGE | 4 | UPPER(D2854 & "_" & MID(I2854, SEARCH("0x", I2854) + 2, LEN(I2854))) | "0x"&DEC2HEX(HEX2DEC(AJ2853)+1) | GLOBAL |  | AC2854 | GLOBAL | INT32 | READ | ON_CHANGE | 0x0 | 0xF |  | AI2854 | "VendorVehicleArea::"&AK2854 | AJ2854 | VLOOKUP(AK2854,'Config'!E$2:'Config'!F$44,2,FALSE) | VENDOR | AN2854 | AO2854 | [9 empty] | V1.4 20251224
A2854+1 | V1.0.0 |  | ADS_4_RiObjHozDstY | 右边车辆横向距离 |  | 0.1 | -50 | 0x333 | ADS_4 | IF(AP2855="READ","MCU->SOC",IF(AP2855="WRITE","SOC->MCU","")) | OS_ALL | [16 empty] | 0x0 |  |  |  | ON_CHANGE | 10 | UPPER(D2855 & "_" & MID(I2855, SEARCH("0x", I2855) + 2, LEN(I2855))) | "0x"&DEC2HEX(HEX2DEC(AJ2854)+1) | GLOBAL |  | AC2855 | GLOBAL | INT32 | READ | ON_CHANGE | 0x0 | 0x3E8 |  | AI2855 | "VendorVehicleArea::"&AK2855 | AJ2855 | VLOOKUP(AK2855,'Config'!E$2:'Config'!F$44,2,FALSE) | VENDOR | AN2855 | AO2855 | [9 empty] | V1.4 20251224
A2855+1 | V1.0.0 |  | ADS_4_RiObjLgtDstX | 右边车辆纵向距离 |  | 0.5 | 0 | 0x333 | ADS_4 | IF(AP2856="READ","MCU->SOC",IF(AP2856="WRITE","SOC->MCU","")) | OS_ALL | [16 empty] | 0x0 |  |  |  | ON_CHANGE | 8 | UPPER(D2856 & "_" & MID(I2856, SEARCH("0x", I2856) + 2, LEN(I2856))) | "0x"&DEC2HEX(HEX2DEC(AJ2855)+1) | GLOBAL |  | AC2856 | GLOBAL | INT32 | READ | ON_CHANGE | 0x0 | 0xFE |  | AI2856 | "VendorVehicleArea::"&AK2856 | AJ2856 | VLOOKUP(AK2856,'Config'!E$2:'Config'!F$44,2,FALSE) | VENDOR | AN2856 | AO2856 | [9 empty] | V1.4 20251224
A2856+1 | V1.0.0 |  | ADS_4_CRC4 | Profile1A:E2E CRC (SAE J1850 CRC-8) for 8 Bytes DataID:No ASIL requirements.Not configure CRC Reserved. |  | 1 | 0 | 0x333 | ADS_4 | IF(AP2857="READ","MCU->SOC",IF(AP2857="WRITE","SOC->MCU","")) | OS_ALL | [16 empty] | 0x0 |  |  |  | ON_CHANGE | 8 | UPPER(D2857 & "_" & MID(I2857, SEARCH("0x", I2857) + 2, LEN(I2857))) | "0x"&DEC2HEX(HEX2DEC(AJ2856)+1) | GLOBAL |  | AC2857 | GLOBAL | INT32 | READ | ON_CHANGE | 0x0 | 0xFF |  | AI2857 | "VendorVehicleArea::"&AK2857 | AJ2857 | VLOOKUP(AK2857,'Config'!E$2:'Config'!F$44,2,FALSE) | VENDOR | AN2857 | AO2857 | [9 empty] | V1.4 20251224
A2857+1 | V1.0.0 |  | ADS_4_RollgCntr4 | Profile1A:E2E Rolling message counter(the maximum value of Alive counter is 14) |  | 1 | 0 | 0x333 | ADS_4 | IF(AP2858="READ","MCU->SOC",IF(AP2858="WRITE","SOC->MCU","")) | OS_ALL | [16 empty] | 0x0 |  |  |  | ON_CHANGE | 4 | UPPER(D2858 & "_" & MID(I2858, SEARCH("0x", I2858) + 2, LEN(I2858))) | "0x"&DEC2HEX(HEX2DEC(AJ2857)+1) | GLOBAL |  | AC2858 | GLOBAL | INT32 | READ | ON_CHANGE | 0x0 | 0xE |  | AI2858 | "VendorVehicleArea::"&AK2858 | AJ2858 | VLOOKUP(AK2858,'Config'!E$2:'Config'!F$44,2,FALSE) | VENDOR | AN2858 | AO2858 | [9 empty] | V1.4 20251224
A2858+1 | V1.0.0 |  | ADS_4_Resd4 | Profile1A:E2E Reserved |  | 1 | 0 | 0x333 | ADS_4 | IF(AP2859="READ","MCU->SOC",IF(AP2859="WRITE","SOC->MCU","")) | OS_ALL | [16 empty] | 0x0 |  |  |  | ON_CHANGE | 4 | UPPER(D2859 & "_" & MID(I2859, SEARCH("0x", I2859) + 2, LEN(I2859))) | "0x"&DEC2HEX(HEX2DEC(AJ2858)+1) | GLOBAL |  | AC2859 | GLOBAL | INT32 | READ | ON_CHANGE | 0x0 | 0xF |  | AI2859 | "VendorVehicleArea::"&AK2859 | AJ2859 | VLOOKUP(AK2859,'Config'!E$2:'Config'!F$44,2,FALSE) | VENDOR | AN2859 | AO2859 | [9 empty] | V1.4 20251224
A2859+1 | V1.0.0 |  | ADS_4_SCFSwtSet | 智能限速辅助反馈开关（预留默认开） | 0x0:None 0x1:ON 0x2:Off 0x3:reserved | 1 | 0 | 0x333 | ADS_4 | IF(AP2860="READ","MCU->SOC",IF(AP2860="WRITE","SOC->MCU","")) | OS_ALL | [16 empty] | 0x0 |  |  |  | ON_CHANGE | 2 | UPPER(D2860 & "_" & MID(I2860, SEARCH("0x", I2860) + 2, LEN(I2860))) | "0x"&DEC2HEX(HEX2DEC(AJ2859)+1) | GLOBAL |  | AC2860 | GLOBAL | INT32 | READ | ON_CHANGE | 0x0 | 0x3 |  | AI2860 | "VendorVehicleArea::"&AK2860 | AJ2860 | VLOOKUP(AK2860,'Config'!E$2:'Config'!F$44,2,FALSE) | VENDOR | AN2860 | AO2860 | [9 empty] | V1.4 20251224
A2860+1 | V1.0.0 |  | ADS_4_AEBSettingSt | AEB功能设置状态反馈 | 0x0:None 0x1:ON 0x2:Off 0x3:reserved | 1 | 0 | 0x333 | ADS_4 | IF(AP2861="READ","MCU->SOC",IF(AP2861="WRITE","SOC->MCU","")) | OS_ALL | [16 empty] | 0x0 |  |  |  | ON_CHANGE | 2 | UPPER(D2861 & "_" & MID(I2861, SEARCH("0x", I2861) + 2, LEN(I2861))) | "0x"&DEC2HEX(HEX2DEC(AJ2860)+1) | GLOBAL |  | AC2861 | GLOBAL | INT32 | READ | ON_CHANGE | 0x0 | 0x3 |  | AI2861 | "VendorVehicleArea::"&AK2861 | AJ2861 | VLOOKUP(AK2861,'Config'!E$2:'Config'!F$44,2,FALSE) | VENDOR | AN2861 | AO2861 | [9 empty] | V1.4 20251224
A2861+1 | V1.0.0 |  | ADS_4_FCWSettingSt | FCW功能设置状态反馈 | 0x0:None 0x1:Off 0x2:high 0x3:middle 0x4:low 0x5:reserved 0x6:reserved 0x7:reserved | 1 | 0 | 0x333 | ADS_4 | IF(AP2862="READ","MCU->SOC",IF(AP2862="WRITE","SOC->MCU","")) | OS_ALL | [16 empty] | 0x0 |  |  |  | ON_CHANGE | 3 | UPPER(D2862 & "_" & MID(I2862, SEARCH("0x", I2862) + 2, LEN(I2862))) | "0x"&DEC2HEX(HEX2DEC(AJ2861)+1) | GLOBAL |  | AC2862 | GLOBAL | INT32 | READ | ON_CHANGE | 0x0 | 0x7 |  | AI2862 | "VendorVehicleArea::"&AK2862 | AJ2862 | VLOOKUP(AK2862,'Config'!E$2:'Config'!F$44,2,FALSE) | VENDOR | AN2862 | AO2862 | [9 empty] | V1.4 20251224
A2862+1 | V1.0.0 |  | ADS_4_DAISwtSet | 驶离提醒开关（预留默认开） | 0x0:None 0x1:ON 0x2:Off 0x3:reserved | 1 | 0 | 0x333 | ADS_4 | IF(AP2863="READ","MCU->SOC",IF(AP2863="WRITE","SOC->MCU","")) | OS_ALL | [16 empty] | 0x0 |  |  |  | ON_CHANGE | 2 | UPPER(D2863 & "_" & MID(I2863, SEARCH("0x", I2863) + 2, LEN(I2863))) | "0x"&DEC2HEX(HEX2DEC(AJ2862)+1) | GLOBAL |  | AC2863 | GLOBAL | INT32 | READ | ON_CHANGE | 0x0 | 0x3 |  | AI2863 | "VendorVehicleArea::"&AK2863 | AJ2863 | VLOOKUP(AK2863,'Config'!E$2:'Config'!F$44,2,FALSE) | VENDOR | AN2863 | AO2863 | [9 empty] | V1.4 20251224
A2863+1 | V1.0.0 |  | ADS_4_CruiseAccelerateSts | 巡航跟车加减速状态指示，低配用于HMI显示 | 0x0:None 0x1:Accelerating 0x2:Decelerating 0x3:Reserved | 1 | 0 | 0x333 | ADS_4 | IF(AP2864="READ","MCU->SOC",IF(AP2864="WRITE","SOC->MCU","")) | OS_ALL | [16 empty] | 0x0 |  |  |  | ON_CHANGE | 2 | UPPER(D2864 & "_" & MID(I2864, SEARCH("0x", I2864) + 2, LEN(I2864))) | "0x"&DEC2HEX(HEX2DEC(AJ2863)+1) | GLOBAL |  | AC2864 | GLOBAL | INT32 | READ | ON_CHANGE | 0x0 | 0x3 |  | AI2864 | "VendorVehicleArea::"&AK2864 | AJ2864 | VLOOKUP(AK2864,'Config'!E$2:'Config'!F$44,2,FALSE) | VENDOR | AN2864 | AO2864 | [9 empty] | V1.4 20251224
A2864+1 | V1.0.5 |  | ExternalTemperature_F | External_temperature（F）（外部温度（华氏度）） |  | 1 | -67 | 0x494 | TMS_1 | IF(AP2865="READ","MCU->SOC",IF(AP2865="WRITE","SOC->MCU","")) | OS_ALL | [16 empty] | 0xE1 |  |  |  | ON_CHANGE | 8 | UPPER(D2865 & "_" & MID(I2865, SEARCH("0x", I2865) + 2, LEN(I2865))) | "0x"&DEC2HEX(HEX2DEC(AJ2864)+1) | GLOBAL |  | AC2865 | GLOBAL | INT32 | READ | ON_CHANGE | 0x0 | 0xE1 |  | AI2865 | "VendorVehicleArea::"&AK2865 | AJ2865 | VLOOKUP(AK2865,'Config'!E$2:'Config'!F$44,2,FALSE) | VENDOR | AN2865 | AO2865 | [9 empty] | V1.4 20251224
A2865+1 | V1.0.3 |  | ExternalTemperature_C | External_temperature（℃） Invalid:_When_external_temperature_is_fail,_the_signal_value_is_0xFE. | 0xFE:invalid | 0.5 | -40 | 0x494 | TMS_1 | IF(AP2866="READ","MCU->SOC",IF(AP2866="WRITE","SOC->MCU","")) | OS_ALL | [16 empty] | 0xFE |  |  |  | ON_CHANGE | 8 | UPPER(D2866 & "_" & MID(I2866, SEARCH("0x", I2866) + 2, LEN(I2866))) | "0x"&DEC2HEX(HEX2DEC(AJ2865)+1) | GLOBAL |  | AC2866 | GLOBAL | INT32 | READ | ON_CHANGE | 0x0 | 0xFA |  | AI2866 | "VendorVehicleArea::"&AK2866 | AJ2866 | VLOOKUP(AK2866,'Config'!E$2:'Config'!F$44,2,FALSE) | VENDOR | AN2866 | AO2866 | [9 empty] | V1.4 20251224
A2866+1 | V1.0.1 |  | BlowSpeedLevelDisplaySts | Blow_Speed_Level_feedback 鼓风机档位 0xB:Auto后面要加这个属性 | 0x0:Not_Active 0x1:Level_1 0x2:Level_2 0x3:Level_3 0x4:Level_4 0x5:Level_5 0x6:Level_6 0x7:Level_7 0x8:Level_8 0x9:Level_9 0xA:Level_10 0xB:Reserved 0xC:Level_0 0xD~0xF:Reserved | 1 | 0 | 0x494 | TMS_1 | IF(AP2867="READ","MCU->SOC",IF(AP2867="WRITE","SOC->MCU","")) | OS_ALL | [16 empty] | 0x0 |  |  |  | ON_CHANGE | 4 | UPPER(D2867 & "_" & MID(I2867, SEARCH("0x", I2867) + 2, LEN(I2867))) | "0x"&DEC2HEX(HEX2DEC(AJ2866)+1) | GLOBAL |  | AC2867 | GLOBAL | INT32 | READ | ON_CHANGE | 0x0 | 0xF |  | AI2867 | "VendorVehicleArea::"&AK2867 | AJ2867 | VLOOKUP(AK2867,'Config'!E$2:'Config'!F$44,2,FALSE) | VENDOR | AN2867 | AO2867 | [9 empty] | V1.4 20251224
A2867+1 | V1.0.5 |  | CCP_1_FLTempSwitchReq | 按下触摸到抬起一次，20ms信号有效的时候连发3帧，后期周期间隔100ms，按照当前状态发送 |  | 0.5 | 15.5 | 0x47B | CCP_1 | IF(AP2868="READ","MCU->SOC",IF(AP2868="WRITE","SOC->MCU","")) | OS_ALL | [16 empty] | 0x1F |  |  |  | ON_CHANGE | 6 | UPPER(D2868 & "_" & MID(I2868, SEARCH("0x", I2868) + 2, LEN(I2868))) | "0x"&DEC2HEX(HEX2DEC(AJ2867)+1) | GLOBAL |  | AC2868 | GLOBAL | INT32 | READ | ON_CHANGE | 0x0 | 0x1E |  | AI2868 | "VendorVehicleArea::"&AK2868 | AJ2868 | VLOOKUP(AK2868,'Config'!E$2:'Config'!F$44,2,FALSE) | VENDOR | AN2868 | AO2868 | [9 empty] | V1.4 20251224
A2868+1 | V1.0.5 |  | CCP_1_FrontAutoACSwitchReq | 前排自动功能 | 0x0:No_Pressed 0x1:Pressed | 1 | 0 | 0x47B | CCP_1 | IF(AP2869="READ","MCU->SOC",IF(AP2869="WRITE","SOC->MCU","")) | OS_ALL | [16 empty] | 0x0 |  |  |  | ON_CHANGE | 1 | UPPER(D2869 & "_" & MID(I2869, SEARCH("0x", I2869) + 2, LEN(I2869))) | "0x"&DEC2HEX(HEX2DEC(AJ2868)+1) | GLOBAL |  | AC2869 | GLOBAL | INT32 | READ | ON_CHANGE | 0x0 | 0x1 |  | AI2869 | "VendorVehicleArea::"&AK2869 | AJ2869 | VLOOKUP(AK2869,'Config'!E$2:'Config'!F$44,2,FALSE) | VENDOR | AN2869 | AO2869 | [9 empty] | V1.4 20251224
A2869+1 | V1.0.0 |  | CCP_1_FrontOFFSwitchReq | 前排空调关闭 | 0x0:No_Pressed 0x1:Pressed | 1 | 0 | 0x47B | CCP_1 | IF(AP2870="READ","MCU->SOC",IF(AP2870="WRITE","SOC->MCU","")) | OS_ALL | [16 empty] | 0x0 |  |  |  | ON_CHANGE | 1 | UPPER(D2870 & "_" & MID(I2870, SEARCH("0x", I2870) + 2, LEN(I2870))) | "0x"&DEC2HEX(HEX2DEC(AJ2869)+1) | GLOBAL |  | AC2870 | GLOBAL | INT32 | READ | ON_CHANGE | 0x0 | 0x1 |  | AI2870 | "VendorVehicleArea::"&AK2870 | AJ2870 | VLOOKUP(AK2870,'Config'!E$2:'Config'!F$44,2,FALSE) | VENDOR | AN2870 | AO2870 | [9 empty] | V1.4 20251224
A2870+1 | V1.0.5 |  | CCP_1_FBlowSpdCtrlSwitchReq | 前排风速 | 0x0:No_Request 0x1:Speed_1_Request 0x2:Speed_2_Request 0x3:Speed_3_Request 0x4:Speed_4_Request 0x5:Speed_5_Request 0x6:Speed_6_Request 0x7:Speed_7_Request 0x8:Speed_8_Request 0X9:Speed_9_Request 0xA:Speed_10_Request 0xC:Speed_0_Request 0xF:Invalid | 1 | 0 | 0x47B | CCP_1 | IF(AP2871="READ","MCU->SOC",IF(AP2871="WRITE","SOC->MCU","")) | OS_ALL | [16 empty] | 0x0 |  |  |  | ON_CHANGE | 4 | UPPER(D2871 & "_" & MID(I2871, SEARCH("0x", I2871) + 2, LEN(I2871))) | "0x"&DEC2HEX(HEX2DEC(AJ2870)+1) | GLOBAL |  | AC2871 | GLOBAL | INT32 | READ | ON_CHANGE | 0x0 | 0xF |  | AI2871 | "VendorVehicleArea::"&AK2871 | AJ2871 | VLOOKUP(AK2871,'Config'!E$2:'Config'!F$44,2,FALSE) | VENDOR | AN2871 | AO2871 | [9 empty] | V1.4 20251224
A2871+1 | V1.0.0 |  | FLCCP_MainSetHeatReq | 主驾座椅加热 | 0x0:Not_Active 0x1:OFF 0x2:Seat_heating_Level1 0x3:Seat_heating_Level2 0x4:Seat_heating_Level3 | 1 | 0 | 0x47B | CCP_1 | IF(AP2872="READ","MCU->SOC",IF(AP2872="WRITE","SOC->MCU","")) | OS_ALL | [16 empty] | 0x0 |  |  |  | ON_CHANGE | 3 | UPPER(D2872 & "_" & MID(I2872, SEARCH("0x", I2872) + 2, LEN(I2872))) | "0x"&DEC2HEX(HEX2DEC(AJ2871)+1) | GLOBAL |  | AC2872 | GLOBAL | INT32 | READ | ON_CHANGE | 0x0 | 0x7 |  | AI2872 | "VendorVehicleArea::"&AK2872 | AJ2872 | VLOOKUP(AK2872,'Config'!E$2:'Config'!F$44,2,FALSE) | VENDOR | AN2872 | AO2872 | [9 empty] | V1.4 20251224
A2872+1 | V1.0.0 |  | FLCCP_MainSetVentilationReq | 主驾座椅通风 | 0x0:Not_Active 0x1:OFF 0x2:Seat_Ventilation_Level1 0x3:Seat_Ventilation_Level2 0x4:Seat_Ventilation_Level3 | 1 | 0 | 0x47B | CCP_1 | IF(AP2873="READ","MCU->SOC",IF(AP2873="WRITE","SOC->MCU","")) | OS_ALL | [16 empty] | 0x0 |  |  |  | ON_CHANGE | 3 | UPPER(D2873 & "_" & MID(I2873, SEARCH("0x", I2873) + 2, LEN(I2873))) | "0x"&DEC2HEX(HEX2DEC(AJ2872)+1) | GLOBAL |  | AC2873 | GLOBAL | INT32 | READ | ON_CHANGE | 0x0 | 0x7 |  | AI2873 | "VendorVehicleArea::"&AK2873 | AJ2873 | VLOOKUP(AK2873,'Config'!E$2:'Config'!F$44,2,FALSE) | VENDOR | AN2873 | AO2873 | [9 empty] | V1.4 20251224
A2873+1 | V1.0.0 |  | CCP_1_ACFastCool | 一键制冷请求 | 0x0:Not_Active 0x1:On 0x2:Off 0x3:Not_Used | 1 | 0 | 0x47B | CCP_1 | IF(AP2874="READ","MCU->SOC",IF(AP2874="WRITE","SOC->MCU","")) | OS_ALL | [16 empty] | 0x0 |  |  |  | ON_CHANGE | 2 | UPPER(D2874 & "_" & MID(I2874, SEARCH("0x", I2874) + 2, LEN(I2874))) | "0x"&DEC2HEX(HEX2DEC(AJ2873)+1) | GLOBAL |  | AC2874 | GLOBAL | INT32 | READ | ON_CHANGE | 0x0 | 0x3 |  | AI2874 | "VendorVehicleArea::"&AK2874 | AJ2874 | VLOOKUP(AK2874,'Config'!E$2:'Config'!F$44,2,FALSE) | VENDOR | AN2874 | AO2874 | [9 empty] | V1.4 20251224
A2874+1 | V1.0.0 |  | TMS_PM25_Detect |  | 0x0:NotActive 0x1:Active | 1 | 0 | 0x453 | TMS_10 | IF(AP2875="READ","MCU->SOC",IF(AP2875="WRITE","SOC->MCU","")) | OS_ALL | [16 empty] | 0x0 |  |  |  | ON_CHANGE | 1 | UPPER(D2875 & "_" & MID(I2875, SEARCH("0x", I2875) + 2, LEN(I2875))) | "0x"&DEC2HEX(HEX2DEC(AJ2874)+1) | GLOBAL |  | AC2875 | GLOBAL | INT32 | READ | ON_CHANGE | 0x0 | 0x1 |  | AI2875 | "VendorVehicleArea::"&AK2875 | AJ2875 | VLOOKUP(AK2875,'Config'!E$2:'Config'!F$44,2,FALSE) | VENDOR | AN2875 | AO2875 | [9 empty] | V1.4 20251224
A2875+1 | V1.0.0 |  | TMS_CCP_FLTempSts | 前排左侧温度设置 |  | 0.5 | 15.5 | 0x453 | TMS_10 | IF(AP2876="READ","MCU->SOC",IF(AP2876="WRITE","SOC->MCU","")) | OS_ALL | [16 empty] | 0x1F |  |  |  | ON_CHANGE | 6 | UPPER(D2876 & "_" & MID(I2876, SEARCH("0x", I2876) + 2, LEN(I2876))) | "0x"&DEC2HEX(HEX2DEC(AJ2875)+1) | GLOBAL |  | AC2876 | GLOBAL | INT32 | READ | ON_CHANGE | 0x0 | 0x1E |  | AI2876 | "VendorVehicleArea::"&AK2876 | AJ2876 | VLOOKUP(AK2876,'Config'!E$2:'Config'!F$44,2,FALSE) | VENDOR | AN2876 | AO2876 | [9 empty] | V1.4 20251224
A2876+1 | V1.0.0 |  | TMS_CCP_FrontAutoACSts | 前排自动功能 | 0x0:NotActive 0x1:Active | 1 | 0 | 0x453 | TMS_10 | IF(AP2877="READ","MCU->SOC",IF(AP2877="WRITE","SOC->MCU","")) | OS_ALL | [16 empty] | 0x0 |  |  |  | ON_CHANGE | 1 | UPPER(D2877 & "_" & MID(I2877, SEARCH("0x", I2877) + 2, LEN(I2877))) | "0x"&DEC2HEX(HEX2DEC(AJ2876)+1) | GLOBAL |  | AC2877 | GLOBAL | INT32 | READ | ON_CHANGE | 0x0 | 0x1 |  | AI2877 | "VendorVehicleArea::"&AK2877 | AJ2877 | VLOOKUP(AK2877,'Config'!E$2:'Config'!F$44,2,FALSE) | VENDOR | AN2877 | AO2877 | [9 empty] | V1.4 20251224
A2877+1 | V1.0.0 |  | TMS_CCP_ACStatus | ACStatus AC_状态 | 0x0:NotActive 0x1:Active | 1 | 0 | 0x453 | TMS_10 | IF(AP2878="READ","MCU->SOC",IF(AP2878="WRITE","SOC->MCU","")) | OS_ALL | [16 empty] | 0x0 |  |  |  | ON_CHANGE | 1 | UPPER(D2878 & "_" & MID(I2878, SEARCH("0x", I2878) + 2, LEN(I2878))) | "0x"&DEC2HEX(HEX2DEC(AJ2877)+1) | GLOBAL |  | AC2878 | GLOBAL | INT32 | READ | ON_CHANGE | 0x0 | 0x1 |  | AI2878 | "VendorVehicleArea::"&AK2878 | AJ2878 | VLOOKUP(AK2878,'Config'!E$2:'Config'!F$44,2,FALSE) | VENDOR | AN2878 | AO2878 | [9 empty] | V1.4 20251224
A2878+1 | V1.0.0 |  | TMS_CCP_FrontOFFSts | 空调关闭 | 0x0:NotActive 0x1:Active | 1 | 0 | 0x453 | TMS_10 | IF(AP2879="READ","MCU->SOC",IF(AP2879="WRITE","SOC->MCU","")) | OS_ALL | [16 empty] | 0x0 |  |  |  | ON_CHANGE | 1 | UPPER(D2879 & "_" & MID(I2879, SEARCH("0x", I2879) + 2, LEN(I2879))) | "0x"&DEC2HEX(HEX2DEC(AJ2878)+1) | GLOBAL |  | AC2879 | GLOBAL | INT32 | READ | ON_CHANGE | 0x0 | 0x1 |  | AI2879 | "VendorVehicleArea::"&AK2879 | AJ2879 | VLOOKUP(AK2879,'Config'!E$2:'Config'!F$44,2,FALSE) | VENDOR | AN2879 | AO2879 | [9 empty] | V1.4 20251224
A2879+1 | V1.0.0 |  | TMS_CCP_FBlowSpdCtrlSts | 前排风速设置 | 0x0:No_Request 0x1:Speed_1_Request 0x2:Speed_2_Request 0x3:Speed_3_Request 0x4:Speed_4_Request 0x5:Speed_5_Request 0x6:Speed_6_Request 0x7:Speed_7_Request 0x8:Speed_8_Request 0X9:Speed_9_Request 0xA:Speed_10_Request 0xC:Speed_0_Request 0xF:Invalid | 1 | 0 | 0x453 | TMS_10 | IF(AP2880="READ","MCU->SOC",IF(AP2880="WRITE","SOC->MCU","")) | OS_ALL | [16 empty] | 0x0 |  |  |  | ON_CHANGE | 4 | UPPER(D2880 & "_" & MID(I2880, SEARCH("0x", I2880) + 2, LEN(I2880))) | "0x"&DEC2HEX(HEX2DEC(AJ2879)+1) | GLOBAL |  | AC2880 | GLOBAL | INT32 | READ | ON_CHANGE | 0x0 | 0xF |  | AI2880 | "VendorVehicleArea::"&AK2880 | AJ2880 | VLOOKUP(AK2880,'Config'!E$2:'Config'!F$44,2,FALSE) | VENDOR | AN2880 | AO2880 | [9 empty] | V1.4 20251224
A2880+1 | V1.0.0 |  | TMS_CCP_FRTempSts | 前排右侧温度设置 |  | 0.5 | 15.5 | 0x453 | TMS_10 | IF(AP2881="READ","MCU->SOC",IF(AP2881="WRITE","SOC->MCU","")) | OS_ALL | [16 empty] | 0x1F |  |  |  | ON_CHANGE | 6 | UPPER(D2881 & "_" & MID(I2881, SEARCH("0x", I2881) + 2, LEN(I2881))) | "0x"&DEC2HEX(HEX2DEC(AJ2880)+1) | GLOBAL |  | AC2881 | GLOBAL | INT32 | READ | ON_CHANGE | 0x0 | 0x1E |  | AI2881 | "VendorVehicleArea::"&AK2881 | AJ2881 | VLOOKUP(AK2881,'Config'!E$2:'Config'!F$44,2,FALSE) | VENDOR | AN2881 | AO2881 | [9 empty] | V1.4 20251224
A2881+1 | V1.0.0 |  | TMS_CCP_RecyMode | 内外循环 | 0x0:no_Request 0x1:internal_Recycle_Request 0x2:external_Recycle_Request 0x3:auto_Recycle_Request | 1 | 0 | 0x453 | TMS_10 | IF(AP2882="READ","MCU->SOC",IF(AP2882="WRITE","SOC->MCU","")) | OS_ALL | [16 empty] | 0x0 |  |  |  | ON_CHANGE | 2 | UPPER(D2882 & "_" & MID(I2882, SEARCH("0x", I2882) + 2, LEN(I2882))) | "0x"&DEC2HEX(HEX2DEC(AJ2881)+1) | GLOBAL |  | AC2882 | GLOBAL | INT32 | READ | ON_CHANGE | 0x0 | 0x3 |  | AI2882 | "VendorVehicleArea::"&AK2882 | AJ2882 | VLOOKUP(AK2882,'Config'!E$2:'Config'!F$44,2,FALSE) | VENDOR | AN2882 | AO2882 | [9 empty] | V1.4 20251224
A2882+1 | V1.0.0 |  | TMS_CCP_FrontDefrostSts | 前除霜 | 0x0:NotActive 0x1:Active | 1 | 0 | 0x453 | TMS_10 | IF(AP2883="READ","MCU->SOC",IF(AP2883="WRITE","SOC->MCU","")) | OS_ALL | [16 empty] | 0x0 |  |  |  | ON_CHANGE | 1 | UPPER(D2883 & "_" & MID(I2883, SEARCH("0x", I2883) + 2, LEN(I2883))) | "0x"&DEC2HEX(HEX2DEC(AJ2882)+1) | GLOBAL |  | AC2883 | GLOBAL | INT32 | READ | ON_CHANGE | 0x0 | 0x1 |  | AI2883 | "VendorVehicleArea::"&AK2883 | AJ2883 | VLOOKUP(AK2883,'Config'!E$2:'Config'!F$44,2,FALSE) | VENDOR | AN2883 | AO2883 | [9 empty] | V1.4 20251224
A2883+1 | V1.0.0 |  | TMS_UVC_WorkingBfReq | 紫外线杀菌灯请求 | 0x0:No_Request 0x1:Open_Request 0x2:Close_Request 0x3:AUTO | 1 | 0 | 0x453 | TMS_10 | IF(AP2884="READ","MCU->SOC",IF(AP2884="WRITE","SOC->MCU","")) | OS_ALL | [16 empty] | 0x0 |  |  |  | ON_CHANGE | 2 | UPPER(D2884 & "_" & MID(I2884, SEARCH("0x", I2884) + 2, LEN(I2884))) | "0x"&DEC2HEX(HEX2DEC(AJ2883)+1) | GLOBAL |  | AC2884 | GLOBAL | INT32 | READ | ON_CHANGE | 0x0 | 0x3 |  | AI2884 | "VendorVehicleArea::"&AK2884 | AJ2884 | VLOOKUP(AK2884,'Config'!E$2:'Config'!F$44,2,FALSE) | VENDOR | AN2884 | AO2884 | [9 empty] | V1.4 20251224
A2884+1 | V1.0.0 |  | TMS_UVC_LuminanceBfReq | 紫外线杀菌灯强度请求 | 0x0:No_Request 0x1:Higher 0x2:Lower 0x3:Reserved | 1 | 0 | 0x453 | TMS_10 | IF(AP2885="READ","MCU->SOC",IF(AP2885="WRITE","SOC->MCU","")) | OS_ALL | [16 empty] | 0x0 |  |  |  | ON_CHANGE | 2 | UPPER(D2885 & "_" & MID(I2885, SEARCH("0x", I2885) + 2, LEN(I2885))) | "0x"&DEC2HEX(HEX2DEC(AJ2884)+1) | GLOBAL |  | AC2885 | GLOBAL | INT32 | READ | ON_CHANGE | 0x0 | 0x3 |  | AI2885 | "VendorVehicleArea::"&AK2885 | AJ2885 | VLOOKUP(AK2885,'Config'!E$2:'Config'!F$44,2,FALSE) | VENDOR | AN2885 | AO2885 | [9 empty] | V1.4 20251224
A2885+1 | V1.0.0 |  | TMS_CCP_ACFastCool | 一键制冷反馈 | 0x0:Not_Active 0x1:ON 0x2:OFF 0x3:Not_Used | 1 | 0 | 0x453 | TMS_10 | IF(AP2886="READ","MCU->SOC",IF(AP2886="WRITE","SOC->MCU","")) | OS_ALL | [16 empty] | 0x0 |  |  |  | ON_CHANGE | 2 | UPPER(D2886 & "_" & MID(I2886, SEARCH("0x", I2886) + 2, LEN(I2886))) | "0x"&DEC2HEX(HEX2DEC(AJ2885)+1) | GLOBAL |  | AC2886 | GLOBAL | INT32 | READ | ON_CHANGE | 0x0 | 0x3 |  | AI2886 | "VendorVehicleArea::"&AK2886 | AJ2886 | VLOOKUP(AK2886,'Config'!E$2:'Config'!F$44,2,FALSE) | VENDOR | AN2886 | AO2886 | [9 empty] | V1.4 20251224
A2886+1 | V1.0.0 |  | TMS_CCP_ACFastHeat | 一键制热反馈 | 0x0:Not_Active 0x1:ON 0x2:OFF 0x3:Not_Used | 1 | 0 | 0x453 | TMS_10 | IF(AP2887="READ","MCU->SOC",IF(AP2887="WRITE","SOC->MCU","")) | OS_ALL | [16 empty] | 0x0 |  |  |  | ON_CHANGE | 2 | UPPER(D2887 & "_" & MID(I2887, SEARCH("0x", I2887) + 2, LEN(I2887))) | "0x"&DEC2HEX(HEX2DEC(AJ2886)+1) | GLOBAL |  | AC2887 | GLOBAL | INT32 | READ | ON_CHANGE | 0x0 | 0x3 |  | AI2887 | "VendorVehicleArea::"&AK2887 | AJ2887 | VLOOKUP(AK2887,'Config'!E$2:'Config'!F$44,2,FALSE) | VENDOR | AN2887 | AO2887 | [9 empty] | V1.4 20251224
A2887+1 | V1.0.0 |  | CCP_2_FRTempSwitchReq | 同上 |  | 0.5 | 15.5 | 0x497 | CCP_2 | IF(AP2888="READ","MCU->SOC",IF(AP2888="WRITE","SOC->MCU","")) | OS_ALL | [16 empty] | 0x1F |  |  |  | ON_CHANGE | 6 | UPPER(D2888 & "_" & MID(I2888, SEARCH("0x", I2888) + 2, LEN(I2888))) | "0x"&DEC2HEX(HEX2DEC(AJ2887)+1) | GLOBAL |  | AC2888 | GLOBAL | INT32 | READ | ON_CHANGE | 0x0 | 0x1E |  | AI2888 | "VendorVehicleArea::"&AK2888 | AJ2888 | VLOOKUP(AK2888,'Config'!E$2:'Config'!F$44,2,FALSE) | VENDOR | AN2888 | AO2888 | [9 empty] | V1.4 20251224
A2888+1 | V1.0.0 |  | CCP_2_RecyModeReq | 内外循环 | 0x0:no_Request 0x1:internal_Recycle_Request 0x2:external_Recycle_Request | 1 | 0 | 0x497 | CCP_2 | IF(AP2889="READ","MCU->SOC",IF(AP2889="WRITE","SOC->MCU","")) | OS_ALL | [16 empty] | 0x0 |  |  |  | ON_CHANGE | 2 | UPPER(D2889 & "_" & MID(I2889, SEARCH("0x", I2889) + 2, LEN(I2889))) | "0x"&DEC2HEX(HEX2DEC(AJ2888)+1) | GLOBAL |  | AC2889 | GLOBAL | INT32 | READ | ON_CHANGE | 0x0 | 0x3 |  | AI2889 | "VendorVehicleArea::"&AK2889 | AJ2889 | VLOOKUP(AK2889,'Config'!E$2:'Config'!F$44,2,FALSE) | VENDOR | AN2889 | AO2889 | [9 empty] | V1.4 20251224
A2889+1 | V1.0.5 |  | CCP_2_DefrostModeSwitchReq | 前除霜 | 0x0:No_Pressed 0x1:Pressed | 1 | 0 | 0x497 | CCP_2 | IF(AP2890="READ","MCU->SOC",IF(AP2890="WRITE","SOC->MCU","")) | OS_ALL | [16 empty] | 0x0 |  |  |  | ON_CHANGE | 1 | UPPER(D2890 & "_" & MID(I2890, SEARCH("0x", I2890) + 2, LEN(I2890))) | "0x"&DEC2HEX(HEX2DEC(AJ2889)+1) | GLOBAL |  | AC2890 | GLOBAL | INT32 | READ | ON_CHANGE | 0x0 | 0x1 |  | AI2890 | "VendorVehicleArea::"&AK2890 | AJ2890 | VLOOKUP(AK2890,'Config'!E$2:'Config'!F$44,2,FALSE) | VENDOR | AN2890 | AO2890 | [9 empty] | V1.4 20251224
A2890+1 | V1.0.0 |  | CCP_2_RearDefrostSwitchReq | 后除霜请求 | 0x0:No_Pressed 0x1:Pressed | 1 | 0 | 0x497 | CCP_2 | IF(AP2891="READ","MCU->SOC",IF(AP2891="WRITE","SOC->MCU","")) | OS_ALL | [16 empty] | 0x0 |  |  |  | ON_CHANGE | 1 | UPPER(D2891 & "_" & MID(I2891, SEARCH("0x", I2891) + 2, LEN(I2891))) | "0x"&DEC2HEX(HEX2DEC(AJ2890)+1) | GLOBAL |  | AC2891 | GLOBAL | INT32 | READ | ON_CHANGE | 0x0 | 0x1 |  | AI2891 | "VendorVehicleArea::"&AK2891 | AJ2891 | VLOOKUP(AK2891,'Config'!E$2:'Config'!F$44,2,FALSE) | VENDOR | AN2891 | AO2891 | [9 empty] | V1.4 20251224
A2891+1 | V1.0.0 |  | CCP_2_ACFastHeat | 一键制热请求 | 0x0:Not_Active 0x1:ON 0x2:OFF 0x3:Not_Used | 1 | 0 | 0x497 | CCP_2 | IF(AP2892="READ","MCU->SOC",IF(AP2892="WRITE","SOC->MCU","")) | OS_ALL | [16 empty] | 0x0 |  |  |  | ON_CHANGE | 2 | UPPER(D2892 & "_" & MID(I2892, SEARCH("0x", I2892) + 2, LEN(I2892))) | "0x"&DEC2HEX(HEX2DEC(AJ2891)+1) | GLOBAL |  | AC2892 | GLOBAL | INT32 | READ | ON_CHANGE | 0x0 | 0x3 |  | AI2892 | "VendorVehicleArea::"&AK2892 | AJ2892 | VLOOKUP(AK2892,'Config'!E$2:'Config'!F$44,2,FALSE) | VENDOR | AN2892 | AO2892 | [9 empty] | V1.4 20251224
A2892+1 | V1.0.0 |  | CCP_2_FrontBlowSpdCtrlSwitchReq | 前排风速 | 0x0:No_Request 0x1:Speed_1_Request 0x2:Speed_2_Request 0x3:Speed_3_Request 0x4:Speed_4_Request 0x5:Speed_5_Request 0x6:Speed_6_Request 0x7:Speed_7_Request 0x8:Speed_8_Request 0X9:Speed_9_Request 0xA:Speed_10_Request 0xC:Speed_0_Request 0xF:Invalid | 1 | 0 | 0x497 | CCP_2 | IF(AP2893="READ","MCU->SOC",IF(AP2893="WRITE","SOC->MCU","")) | OS_ALL | [16 empty] | 0x0 |  |  |  | ON_CHANGE | 4 | UPPER(D2893 & "_" & MID(I2893, SEARCH("0x", I2893) + 2, LEN(I2893))) | "0x"&DEC2HEX(HEX2DEC(AJ2892)+1) | GLOBAL |  | AC2893 | GLOBAL | INT32 | READ | ON_CHANGE | 0x0 | 0xF |  | AI2893 | "VendorVehicleArea::"&AK2893 | AJ2893 | VLOOKUP(AK2893,'Config'!E$2:'Config'!F$44,2,FALSE) | VENDOR | AN2893 | AO2893 | [9 empty] | V1.4 20251224
A2893+1 | V1.0.0 |  | FRCCP_DeputySetHeatReq | 副驾座椅加热 | 0x0:Not_Active 0x1:OFF 0x2:Seat_heating_Level1 0x3:Seat_heating_Level2 0x4:Seat_heating_Level3 | 1 | 0 | 0x497 | CCP_2 | IF(AP2894="READ","MCU->SOC",IF(AP2894="WRITE","SOC->MCU","")) | OS_ALL | [16 empty] | 0x0 |  |  |  | ON_CHANGE | 3 | UPPER(D2894 & "_" & MID(I2894, SEARCH("0x", I2894) + 2, LEN(I2894))) | "0x"&DEC2HEX(HEX2DEC(AJ2893)+1) | GLOBAL |  | AC2894 | GLOBAL | INT32 | READ | ON_CHANGE | 0x0 | 0x7 |  | AI2894 | "VendorVehicleArea::"&AK2894 | AJ2894 | VLOOKUP(AK2894,'Config'!E$2:'Config'!F$44,2,FALSE) | VENDOR | AN2894 | AO2894 | [9 empty] | V1.4 20251224
A2894+1 | V1.0.0 |  | FRCCP_DeputySetVentilationReq | 副驾座椅通风 | 0x0:Not_Active 0x1:OFF 0x2:Seat_Ventilation_Level1 0x3:Seat_Ventilation_Level2 0x4:Seat_Ventilation_Level3 | 1 | 0 | 0x497 | CCP_2 | IF(AP2895="READ","MCU->SOC",IF(AP2895="WRITE","SOC->MCU","")) | OS_ALL | [16 empty] | 0x0 |  |  |  | ON_CHANGE | 3 | UPPER(D2895 & "_" & MID(I2895, SEARCH("0x", I2895) + 2, LEN(I2895))) | "0x"&DEC2HEX(HEX2DEC(AJ2894)+1) | GLOBAL |  | AC2895 | GLOBAL | INT32 | READ | ON_CHANGE | 0x0 | 0x7 |  | AI2895 | "VendorVehicleArea::"&AK2895 | AJ2895 | VLOOKUP(AK2895,'Config'!E$2:'Config'!F$44,2,FALSE) | VENDOR | AN2895 | AO2895 | [9 empty] | V1.4 20251224
A2895+1 | V1.0.0 |  | CCP_2_ACSwitchReq | AC开关请求 | 0x0:No_Pressed 0x1:Pressed | 1 | 0 | 0x497 | CCP_2 | IF(AP2896="READ","MCU->SOC",IF(AP2896="WRITE","SOC->MCU","")) | OS_ALL | [16 empty] | 0x0 |  |  |  | ON_CHANGE | 1 | UPPER(D2896 & "_" & MID(I2896, SEARCH("0x", I2896) + 2, LEN(I2896))) | "0x"&DEC2HEX(HEX2DEC(AJ2895)+1) | GLOBAL |  | AC2896 | GLOBAL | INT32 | READ | ON_CHANGE | 0x0 | 0x1 |  | AI2896 | "VendorVehicleArea::"&AK2896 | AJ2896 | VLOOKUP(AK2896,'Config'!E$2:'Config'!F$44,2,FALSE) | VENDOR | AN2896 | AO2896 | [9 empty] | V1.4 20251224
A2896+1 | V1.0.0 |  | FRCCP_ZoneSelectionKeyReq | 同步请求 | 0x0:No_Pressed 0x1:Pressed | 1 | 0 | 0x497 | CCP_2 | IF(AP2897="READ","MCU->SOC",IF(AP2897="WRITE","SOC->MCU","")) | OS_ALL | [16 empty] | 0x0 |  |  |  | ON_CHANGE | 1 | UPPER(D2897 & "_" & MID(I2897, SEARCH("0x", I2897) + 2, LEN(I2897))) | "0x"&DEC2HEX(HEX2DEC(AJ2896)+1) | GLOBAL |  | AC2897 | GLOBAL | INT32 | READ | ON_CHANGE | 0x0 | 0x1 |  | AI2897 | "VendorVehicleArea::"&AK2897 | AJ2897 | VLOOKUP(AK2897,'Config'!E$2:'Config'!F$44,2,FALSE) | VENDOR | AN2897 | AO2897 | [9 empty] | V1.4 20251224
A2897+1 | V1.0.0 |  | CHB_App_Sts | 冰箱开关状态（捷途预留） | 0x0:NotActive 0x1:Chb_ON 0x2:Chb_OFF 0x3:reserved | 1 | 0 | 0x50C | CHB_1 | IF(AP2898="READ","MCU->SOC",IF(AP2898="WRITE","SOC->MCU","")) | OS_ALL | [16 empty] | 0x0 |  |  |  | ON_CHANGE | 2 | UPPER(D2898 & "_" & MID(I2898, SEARCH("0x", I2898) + 2, LEN(I2898))) | "0x"&DEC2HEX(HEX2DEC(AJ2897)+1) | GLOBAL |  | AC2898 | GLOBAL | INT32 | READ | ON_CHANGE | 0x0 | 0x3 |  | AI2898 | "VendorVehicleArea::"&AK2898 | AJ2898 | VLOOKUP(AK2898,'Config'!E$2:'Config'!F$44,2,FALSE) | VENDOR | AN2898 | AO2898 | [9 empty] | V1.4 20251224
A2898+1 | V1.0.0 |  | CHB_AppMem_Sts | 记忆开关状态 | 0x0:NotActive 0x1:ChbMem_ON 0x2:ChbMem_OFF 0x3:reserved | 1 | 0 | 0x50C | CHB_1 | IF(AP2899="READ","MCU->SOC",IF(AP2899="WRITE","SOC->MCU","")) | OS_ALL | [16 empty] | 0x0 |  |  |  | ON_CHANGE | 2 | UPPER(D2899 & "_" & MID(I2899, SEARCH("0x", I2899) + 2, LEN(I2899))) | "0x"&DEC2HEX(HEX2DEC(AJ2898)+1) | GLOBAL |  | AC2899 | GLOBAL | INT32 | READ | ON_CHANGE | 0x0 | 0x3 |  | AI2899 | "VendorVehicleArea::"&AK2899 | AJ2899 | VLOOKUP(AK2899,'Config'!E$2:'Config'!F$44,2,FALSE) | VENDOR | AN2899 | AO2899 | [9 empty] | V1.4 20251224
A2899+1 | V1.0.0 |  | CHB_AppDelay_Sts | 延时开关状态 | 0x0:NotActive 0x1:ChbDelay_ON 0x2:ChbDelay_OFF 0x3:reserved | 1 | 0 | 0x50C | CHB_1 | IF(AP2900="READ","MCU->SOC",IF(AP2900="WRITE","SOC->MCU","")) | OS_ALL | [16 empty] | 0x0 |  |  |  | ON_CHANGE | 2 | UPPER(D2900 & "_" & MID(I2900, SEARCH("0x", I2900) + 2, LEN(I2900))) | "0x"&DEC2HEX(HEX2DEC(AJ2899)+1) | GLOBAL |  | AC2900 | GLOBAL | INT32 | READ | ON_CHANGE | 0x0 | 0x3 |  | AI2900 | "VendorVehicleArea::"&AK2900 | AJ2900 | VLOOKUP(AK2900,'Config'!E$2:'Config'!F$44,2,FALSE) | VENDOR | AN2900 | AO2900 | [9 empty] | V1.4 20251224
A2900+1 | V1.0.0 |  | CHB_AppTimeset_Sts | 延时时间设置 |  | 1 | 0 | 0x50C | CHB_1 | IF(AP2901="READ","MCU->SOC",IF(AP2901="WRITE","SOC->MCU","")) | OS_ALL | [16 empty] | 0x0 |  |  |  | ON_CHANGE | 5 | UPPER(D2901 & "_" & MID(I2901, SEARCH("0x", I2901) + 2, LEN(I2901))) | "0x"&DEC2HEX(HEX2DEC(AJ2900)+1) | GLOBAL |  | AC2901 | GLOBAL | INT32 | READ | ON_CHANGE | 0x0 | 0x1F |  | AI2901 | "VendorVehicleArea::"&AK2901 | AJ2901 | VLOOKUP(AK2901,'Config'!E$2:'Config'!F$44,2,FALSE) | VENDOR | AN2901 | AO2901 | [9 empty] | V1.4 20251224
A2901+1 | V1.0.0 |  | CHB_AppCoolorheat_Sts | 制冷制热选择状态 冰箱工作模式（捷途使用） 0x0：无请求 0x1：制冷 0x2：制热 0x3：关 0x4：冷饮模式 0x5：冰淇淋模式 0x6：温奶模式 0x7：热饮模式 | 0x0:NotActive 0x1:ChbCool_on 0x2:ChbHeat_on 0x3:Close 0x4:ColdDrinkMode 0x5:IceCreamMode 0x6:WarmMilkMode 0x7:WarmDrinkMode | 1 | 0 | 0x50C | CHB_1 | IF(AP2902="READ","MCU->SOC",IF(AP2902="WRITE","SOC->MCU","")) | OS_ALL | [16 empty] | 0x0 |  |  |  | ON_CHANGE | 3 | UPPER(D2902 & "_" & MID(I2902, SEARCH("0x", I2902) + 2, LEN(I2902))) | "0x"&DEC2HEX(HEX2DEC(AJ2901)+1) | GLOBAL |  | AC2902 | GLOBAL | INT32 | READ | ON_CHANGE | 0x0 | 0x7 |  | AI2902 | "VendorVehicleArea::"&AK2902 | AJ2902 | VLOOKUP(AK2902,'Config'!E$2:'Config'!F$44,2,FALSE) | VENDOR | AN2902 | AO2902 | [9 empty] | V1.4 20251224
A2902+1 | V1.0.0 |  | CHB_AppCoolset_Sts | 制冷温度设置 0xE~0x19:-18℃~-7℃（捷途预留） 0x1~0xD:-6℃~6℃（捷途使用） | 0x0:Not_Active 0x1:ChbCoolset_-6 0x2:ChbCoolset_-5 0x3:ChbCoolset_-4 0x4:ChbCoolset_-3 0x5:ChbCoolset_-2 0x6:ChbCoolset_-1 0x7:ChbCoolset_0 0x8:ChbCoolset_1 0x9:ChbCoolset_2 0xA:ChbCoolset_3 0xB:ChbCoolset_4 0xC:ChbCoolset_5 0xD:ChbCoolset_6 0xE:ChbCoolset_-18 0xF:ChbCoolset_-17 0x10:ChbCoolset_-16 0x11:ChbCoolset_-15 0x12:ChbCoolset_-14 0x13:ChbCoolset_-13 0x14:ChbCoolset_-12 0x15:ChbCoolset_-11 0x16:ChbCoolset_-10 0x17:ChbCoolset_-9 0x18:ChbCoolset_-8 0x19:ChbCoolset_-7 0x1A~0x1F:Reserved | 1 | 0 | 0x50C | CHB_1 | IF(AP2903="READ","MCU->SOC",IF(AP2903="WRITE","SOC->MCU","")) | OS_ALL | [16 empty] | 0x0 |  |  |  | ON_CHANGE | 5 | UPPER(D2903 & "_" & MID(I2903, SEARCH("0x", I2903) + 2, LEN(I2903))) | "0x"&DEC2HEX(HEX2DEC(AJ2902)+1) | GLOBAL |  | AC2903 | GLOBAL | INT32 | READ | ON_CHANGE | 0x0 | 0x1F |  | AI2903 | "VendorVehicleArea::"&AK2903 | AJ2903 | VLOOKUP(AK2903,'Config'!E$2:'Config'!F$44,2,FALSE) | VENDOR | AN2903 | AO2903 | [9 empty] | V1.4 20251224
A2903+1 | V1.0.0 |  | CHB_AppHeatset_Sts | 制热温度调节设置 | 0x0:Not_Active 0x1:ChbHeatset_35 0x2:ChbHeatset_36 0x3:ChbHeatset_37 0x4:ChbHeatset_38 0x5:ChbHeatset_39 0x6:ChbHeatset_40 0x7:ChbHeatset_41 0x8:ChbHeatset_42 0x9:ChbHeatset_43 0xA:ChbHeatset_44 0xB:ChbHeatset_45 0xC:ChbHeatset_46 0xD:ChbHeatset_47 0xE:ChbHeatset_48 0xF:ChbHeatset_49 0x10:ChbHeatset_50 | 1 | 0 | 0x50C | CHB_1 | IF(AP2904="READ","MCU->SOC",IF(AP2904="WRITE","SOC->MCU","")) | OS_ALL | [16 empty] | 0x0 |  |  |  | ON_CHANGE | 5 | UPPER(D2904 & "_" & MID(I2904, SEARCH("0x", I2904) + 2, LEN(I2904))) | "0x"&DEC2HEX(HEX2DEC(AJ2903)+1) | GLOBAL |  | AC2904 | GLOBAL | INT32 | READ | ON_CHANGE | 0x0 | 0x1F |  | AI2904 | "VendorVehicleArea::"&AK2904 | AJ2904 | VLOOKUP(AK2904,'Config'!E$2:'Config'!F$44,2,FALSE) | VENDOR | AN2904 | AO2904 | [9 empty] | V1.4 20251224
A2904+1 | V1.0.0 |  | CHB_AppSterilization_Sts | 杀菌开关状态 | 0x0:NotActive 0x1:Chbsterilize_ON 0x2:Chbsterilize_OFF 0x3:Chbsterilize_Stop | 1 | 0 | 0x50C | CHB_1 | IF(AP2905="READ","MCU->SOC",IF(AP2905="WRITE","SOC->MCU","")) | OS_ALL | [16 empty] | 0x0 |  |  |  | ON_CHANGE | 2 | UPPER(D2905 & "_" & MID(I2905, SEARCH("0x", I2905) + 2, LEN(I2905))) | "0x"&DEC2HEX(HEX2DEC(AJ2904)+1) | GLOBAL |  | AC2905 | GLOBAL | INT32 | READ | ON_CHANGE | 0x0 | 0x3 |  | AI2905 | "VendorVehicleArea::"&AK2905 | AJ2905 | VLOOKUP(AK2905,'Config'!E$2:'Config'!F$44,2,FALSE) | VENDOR | AN2905 | AO2905 | [9 empty] | V1.4 20251224
A2905+1 | V1.0.0 |  | CHB_AppItemsLeft_Sts | 物品遗留开关状态 | 0x0:NotActive 0x1:ChbItemsLeft_ON 0x2:ChbItemsLeft_OFF 0x3:reserved | 1 | 0 | 0x50C | CHB_1 | IF(AP2906="READ","MCU->SOC",IF(AP2906="WRITE","SOC->MCU","")) | OS_ALL | [16 empty] | 0x0 |  |  |  | ON_CHANGE | 2 | UPPER(D2906 & "_" & MID(I2906, SEARCH("0x", I2906) + 2, LEN(I2906))) | "0x"&DEC2HEX(HEX2DEC(AJ2905)+1) | GLOBAL |  | AC2906 | GLOBAL | INT32 | READ | ON_CHANGE | 0x0 | 0x3 |  | AI2906 | "VendorVehicleArea::"&AK2906 | AJ2906 | VLOOKUP(AK2906,'Config'!E$2:'Config'!F$44,2,FALSE) | VENDOR | AN2906 | AO2906 | [9 empty] | V1.4 20251224
A2906+1 | V1.0.0 |  | CHB_AppItemsLeftset_Sts | 冰箱是否检测到物品的状态 | 0x0:NotActive 0x1:CHB_ItemsLeftset_ON 0x2:CHB_ItemsLeftset_OFF 0x3:Reserved | 1 | 0 | 0x50C | CHB_1 | IF(AP2907="READ","MCU->SOC",IF(AP2907="WRITE","SOC->MCU","")) | OS_ALL | [16 empty] | 0x0 |  |  |  | ON_CHANGE | 2 | UPPER(D2907 & "_" & MID(I2907, SEARCH("0x", I2907) + 2, LEN(I2907))) | "0x"&DEC2HEX(HEX2DEC(AJ2906)+1) | GLOBAL |  | AC2907 | GLOBAL | INT32 | READ | ON_CHANGE | 0x0 | 0x3 |  | AI2907 | "VendorVehicleArea::"&AK2907 | AJ2907 | VLOOKUP(AK2907,'Config'!E$2:'Config'!F$44,2,FALSE) | VENDOR | AN2907 | AO2907 | [9 empty] | V1.4 20251224
A2907+1 | V1.0.0 |  | CHB_AppChbDoor_Sts | 冰箱是门开关状态反馈信号 | 0x0:NotActive 0x1:ChbDoor_ON 0x2:ChbDoor_OFF 0x3:reserved | 1 | 0 | 0x50C | CHB_1 | IF(AP2908="READ","MCU->SOC",IF(AP2908="WRITE","SOC->MCU","")) | OS_ALL | [16 empty] | 0x0 |  |  |  | ON_CHANGE | 2 | UPPER(D2908 & "_" & MID(I2908, SEARCH("0x", I2908) + 2, LEN(I2908))) | "0x"&DEC2HEX(HEX2DEC(AJ2907)+1) | GLOBAL |  | AC2908 | GLOBAL | INT32 | READ | ON_CHANGE | 0x0 | 0x3 |  | AI2908 | "VendorVehicleArea::"&AK2908 | AJ2908 | VLOOKUP(AK2908,'Config'!E$2:'Config'!F$44,2,FALSE) | VENDOR | AN2908 | AO2908 | [9 empty] | V1.4 20251224
A2908+1 | V1.0.0 |  | FuelTankLidSystemFailureSts | 加油小门系统故障信号 | 0x0:No failure 0x1:Failure | 1 | 0 | 0x4D9 | EMS_4_G | IF(AP2909="READ","MCU->SOC",IF(AP2909="WRITE","SOC->MCU","")) | OS_ALL | [16 empty] | 0x0 |  |  |  | ON_CHANGE | 1 | UPPER(D2909 & "_" & MID(I2909, SEARCH("0x", I2909) + 2, LEN(I2909))) | "0x"&DEC2HEX(HEX2DEC(AJ2908)+1) | GLOBAL |  | AC2909 | GLOBAL | INT32 | READ | ON_CHANGE | 0x0 | 0x1 |  | AI2909 | "VendorVehicleArea::"&AK2909 | AJ2909 | VLOOKUP(AK2909,'Config'!E$2:'Config'!F$44,2,FALSE) | VENDOR | AN2909 | AO2909 | [9 empty] | V1.4 20251224
A2909+1 | V1.0.0 |  | FuelTankPressureConditionReached | 油箱压力状态信号 | 0x0:Not Active 0x1:Wait to refuel 0x2:Ready to refuel 0x3:Reserved | 1 | 0 | 0x4D9 | EMS_4_G | IF(AP2910="READ","MCU->SOC",IF(AP2910="WRITE","SOC->MCU","")) | OS_ALL | [16 empty] | 0x0 |  |  |  | ON_CHANGE | 2 | UPPER(D2910 & "_" & MID(I2910, SEARCH("0x", I2910) + 2, LEN(I2910))) | "0x"&DEC2HEX(HEX2DEC(AJ2909)+1) | GLOBAL |  | AC2910 | GLOBAL | INT32 | READ | ON_CHANGE | 0x0 | 0x3 |  | AI2910 | "VendorVehicleArea::"&AK2910 | AJ2910 | VLOOKUP(AK2910,'Config'!E$2:'Config'!F$44,2,FALSE) | VENDOR | AN2910 | AO2910 | [9 empty] | V1.4 20251224
A2910+1 | V1.0.0 |  | ACU_2_LateralAcceleration | Lateral acceleration signal Sensor accuracy：0.0027680342857143g | 0xFFFF:Invalid | 0.001 | -2 | 0x031 | ACU_2 | IF(AP2911="READ","MCU->SOC",IF(AP2911="WRITE","SOC->MCU","")) | OS_ALL | [16 empty] | 0x7D0 |  |  |  | ON_CHANGE | 16 | UPPER(D2911 & "_" & MID(I2911, SEARCH("0x", I2911) + 2, LEN(I2911))) | "0x"&DEC2HEX(HEX2DEC(AJ2910)+1) | GLOBAL |  | AC2911 | GLOBAL | INT32 | READ | ON_CHANGE | 0x0 | 0xFA0 |  | AI2911 | "VendorVehicleArea::"&AK2911 | AJ2911 | VLOOKUP(AK2911,'Config'!E$2:'Config'!F$44,2,FALSE) | VENDOR | AN2911 | AO2911 | [9 empty] | V1.4 20251224
A2911+1 | V1.0.0 |  | ACU_2_YawRate | Yaw rate signal Sensor accuracy：0.122189236 deg/s | 0xFFFF:Invalid | 0.01 | -180 | 0x031 | ACU_2 | IF(AP2912="READ","MCU->SOC",IF(AP2912="WRITE","SOC->MCU","")) | OS_ALL | [16 empty] | 0x4650 |  |  |  | ON_CHANGE | 16 | UPPER(D2912 & "_" & MID(I2912, SEARCH("0x", I2912) + 2, LEN(I2912))) | "0x"&DEC2HEX(HEX2DEC(AJ2911)+1) | GLOBAL |  | AC2912 | GLOBAL | INT32 | READ | ON_CHANGE | 0x0 | 0x8CA0 |  | AI2912 | "VendorVehicleArea::"&AK2912 | AJ2912 | VLOOKUP(AK2912,'Config'!E$2:'Config'!F$44,2,FALSE) | VENDOR | AN2912 | AO2912 | [9 empty] | V1.4 20251224
A2912+1 | V1.0.0 |  | ACU_2_YawrateSigValidData | Signal state for yawrate | 0x0:Valid 0x1:Reserved 0x2:Invalid 0x3:Initialize | 1 | 0 | 0x031 | ACU_2 | IF(AP2913="READ","MCU->SOC",IF(AP2913="WRITE","SOC->MCU","")) | OS_ALL | [16 empty] | 0x3 |  |  |  | ON_CHANGE | 2 | UPPER(D2913 & "_" & MID(I2913, SEARCH("0x", I2913) + 2, LEN(I2913))) | "0x"&DEC2HEX(HEX2DEC(AJ2912)+1) | GLOBAL |  | AC2913 | GLOBAL | INT32 | READ | ON_CHANGE | 0x0 | 0x3 |  | AI2913 | "VendorVehicleArea::"&AK2913 | AJ2913 | VLOOKUP(AK2913,'Config'!E$2:'Config'!F$44,2,FALSE) | VENDOR | AN2913 | AO2913 | [9 empty] | V1.4 20251224
A2913+1 | V1.0.0 |  | ACU_2_LateralAccelerationSigVD | If hasn’t been calibrated, after initialization, this signal ‘s value is always 10(invalid). | 0x0:Valid 0x1:Reserved 0x2:Invalid 0x3:Initialize | 1 | 0 | 0x031 | ACU_2 | IF(AP2914="READ","MCU->SOC",IF(AP2914="WRITE","SOC->MCU","")) | OS_ALL | [16 empty] | 0x3 |  |  |  | ON_CHANGE | 2 | UPPER(D2914 & "_" & MID(I2914, SEARCH("0x", I2914) + 2, LEN(I2914))) | "0x"&DEC2HEX(HEX2DEC(AJ2913)+1) | GLOBAL |  | AC2914 | GLOBAL | INT32 | READ | ON_CHANGE | 0x0 | 0x3 |  | AI2914 | "VendorVehicleArea::"&AK2914 | AJ2914 | VLOOKUP(AK2914,'Config'!E$2:'Config'!F$44,2,FALSE) | VENDOR | AN2914 | AO2914 | [9 empty] | V1.4 20251224
A2914+1 | V1.0.1 |  | CSunshadeSts | 天幕遮阳帘实际状态 (大屏动效-可显示开启和关闭的动画) | 0x0:Not Active 0x1:Open 0x2:Close 0x3:Half_Open 0x4:Opening 0x5:Closing 0x6:Stop 0x7:Error | 1 | 0 | 0x400 | FRZCU_13 | IF(AP2915="READ","MCU->SOC",IF(AP2915="WRITE","SOC->MCU","")) | OS_ALL | [16 empty] | 0x0 |  |  |  | ON_CHANGE | 3 | UPPER(D2915 & "_" & MID(I2915, SEARCH("0x", I2915) + 2, LEN(I2915))) | "0x"&DEC2HEX(HEX2DEC(AJ2914)+1) | GLOBAL |  | AC2915 | GLOBAL | INT32 | READ | ON_CHANGE | 0x0 | 0x7 |  | AI2915 | "VendorVehicleArea::"&AK2915 | AJ2915 | VLOOKUP(AK2915,'Config'!E$2:'Config'!F$44,2,FALSE) | VENDOR | AN2915 | AO2915 | [9 empty] | V1.4 20251224
A2915+1 | V1.0.1 |  | CSunshadePercentSts | 天幕遮阳帘开度百分比状态 | 0x0:Not Active 0x1:0% 0x2:10% 0x3:20% 0x4:30% 0x5:40% 0x6:50% 0x7:60% 0x8:70% 0x9:80% 0xA:90% 0xB:100% 0xC~0xF:reserved | 1 | 0 | 0x400 | FRZCU_13 | IF(AP2916="READ","MCU->SOC",IF(AP2916="WRITE","SOC->MCU","")) | OS_ALL | [16 empty] | 0x0 |  |  |  | ON_CHANGE | 4 | UPPER(D2916 & "_" & MID(I2916, SEARCH("0x", I2916) + 2, LEN(I2916))) | "0x"&DEC2HEX(HEX2DEC(AJ2915)+1) | GLOBAL |  | AC2916 | GLOBAL | INT32 | READ | ON_CHANGE | 0x0 | 0xF |  | AI2916 | "VendorVehicleArea::"&AK2916 | AJ2916 | VLOOKUP(AK2916,'Config'!E$2:'Config'!F$44,2,FALSE) | VENDOR | AN2916 | AO2916 | [9 empty] | V1.4 20251224
A2916+1 | V1.0.0 |  | FRZCU_SeatHeatLvlFR2 | 副驾座椅加热状态--捷途使用 | 0x0:Not Active 0x1:OFF 0x2:Level1 0x3:Level2 0x4:Level3 0x5:Level4 0x6:Level5 0x7:Level6 0x8:Level7 0x9:Level8 0xA:Level9 | 1 | 0 | 0x400 | FRZCU_13 | IF(AP2917="READ","MCU->SOC",IF(AP2917="WRITE","SOC->MCU","")) | OS_ALL | [16 empty] | 0x0 |  |  |  | ON_CHANGE | 4 | UPPER(D2917 & "_" & MID(I2917, SEARCH("0x", I2917) + 2, LEN(I2917))) | "0x"&DEC2HEX(HEX2DEC(AJ2916)+1) | GLOBAL |  | AC2917 | GLOBAL | INT32 | READ | ON_CHANGE | 0x0 | 0xF |  | AI2917 | "VendorVehicleArea::"&AK2917 | AJ2917 | VLOOKUP(AK2917,'Config'!E$2:'Config'!F$44,2,FALSE) | VENDOR | AN2917 | AO2917 | [9 empty] | V1.4 20251224
A2917+1 | V1.0.0 |  | FRZCU_SeatVentLvlFR2 | 副驾座椅通风状态--捷途使用 | 0x0:Not Active 0x1:OFF 0x2:Level1 0x3:Level2 0x4:Level3 0x5:Level4 0x6:Level5 0x7:Level6 0x8:Level7 0x9:Level8 0xA:Level9 | 1 | 0 | 0x400 | FRZCU_13 | IF(AP2918="READ","MCU->SOC",IF(AP2918="WRITE","SOC->MCU","")) | OS_ALL | [16 empty] | 0x0 |  |  |  | ON_CHANGE | 4 | UPPER(D2918 & "_" & MID(I2918, SEARCH("0x", I2918) + 2, LEN(I2918))) | "0x"&DEC2HEX(HEX2DEC(AJ2917)+1) | GLOBAL |  | AC2918 | GLOBAL | INT32 | READ | ON_CHANGE | 0x0 | 0xF |  | AI2918 | "VendorVehicleArea::"&AK2918 | AJ2918 | VLOOKUP(AK2918,'Config'!E$2:'Config'!F$44,2,FALSE) | VENDOR | AN2918 | AO2918 | [9 empty] | V1.4 20251224
A2918+1 | V1.0.0 |  | FRZCU_SeatVentLvlRR2 | 二排右侧座椅通风状态--捷途使用 | 0x0:Not Active 0x1:OFF 0x2:Level1 0x3:Level2 0x4:Level3 0x5:Level4 0x6:Level5 0x7:Level6 0x8:Level7 0x9:Level8 0xA:Level9 | 1 | 0 | 0x400 | FRZCU_13 | IF(AP2919="READ","MCU->SOC",IF(AP2919="WRITE","SOC->MCU","")) | OS_ALL | [16 empty] | 0x0 |  |  |  | ON_CHANGE | 4 | UPPER(D2919 & "_" & MID(I2919, SEARCH("0x", I2919) + 2, LEN(I2919))) | "0x"&DEC2HEX(HEX2DEC(AJ2918)+1) | GLOBAL |  | AC2919 | GLOBAL | INT32 | READ | ON_CHANGE | 0x0 | 0xF |  | AI2919 | "VendorVehicleArea::"&AK2919 | AJ2919 | VLOOKUP(AK2919,'Config'!E$2:'Config'!F$44,2,FALSE) | VENDOR | AN2919 | AO2919 | [9 empty] | V1.4 20251224
A2919+1 | V1.0.0 |  | FRZCU_SeatHeatLvlRR2 | 二排右侧座椅加热状态--捷途使用 | 0x0:Not Active 0x1:OFF 0x2:Level1 0x3:Level2 0x4:Level3 0x5:Level4 0x6:Level5 0x7:Level6 0x8:Level7 0x9:Level8 0xA:Level9 | 1 | 0 | 0x400 | FRZCU_13 | IF(AP2920="READ","MCU->SOC",IF(AP2920="WRITE","SOC->MCU","")) | OS_ALL | [16 empty] | 0x0 |  |  |  | ON_CHANGE | 4 | UPPER(D2920 & "_" & MID(I2920, SEARCH("0x", I2920) + 2, LEN(I2920))) | "0x"&DEC2HEX(HEX2DEC(AJ2919)+1) | GLOBAL |  | AC2920 | GLOBAL | INT32 | READ | ON_CHANGE | 0x0 | 0xF |  | AI2920 | "VendorVehicleArea::"&AK2920 | AJ2920 | VLOOKUP(AK2920,'Config'!E$2:'Config'!F$44,2,FALSE) | VENDOR | AN2920 | AO2920 | [9 empty] | V1.4 20251224
A2920+1 | V1.0.0 |  | FRZCU_ContainerlightSts | 货箱灯状态反馈（D01P) | 0x0:Not Active 0x1:ON 0x2:OFF 0x3:reserved | 1 | 0 | 0x400 | FRZCU_13 | IF(AP2921="READ","MCU->SOC",IF(AP2921="WRITE","SOC->MCU","")) | OS_ALL | [16 empty] | 0x0 |  |  |  | ON_CHANGE | 2 | UPPER(D2921 & "_" & MID(I2921, SEARCH("0x", I2921) + 2, LEN(I2921))) | "0x"&DEC2HEX(HEX2DEC(AJ2920)+1) | GLOBAL |  | AC2921 | GLOBAL | INT32 | READ | ON_CHANGE | 0x0 | 0x3 |  | AI2921 | "VendorVehicleArea::"&AK2921 | AJ2921 | VLOOKUP(AK2921,'Config'!E$2:'Config'!F$44,2,FALSE) | VENDOR | AN2921 | AO2921 | [9 empty] | V1.4 20251224
A2921+1 | V1.0.0 |  | FRZCU_FRWinThermalSts | 右前车窗热保护状态 0：未触发热保护 1：热保护触发中 | 0x0:Normal 0x1:Thermal protection | 1 | 0 | 0x400 | FRZCU_13 | IF(AP2922="READ","MCU->SOC",IF(AP2922="WRITE","SOC->MCU","")) | OS_ALL | [16 empty] | 0x0 |  |  |  | ON_CHANGE | 1 | UPPER(D2922 & "_" & MID(I2922, SEARCH("0x", I2922) + 2, LEN(I2922))) | "0x"&DEC2HEX(HEX2DEC(AJ2921)+1) | GLOBAL |  | AC2922 | GLOBAL | INT32 | READ | ON_CHANGE | 0x0 | 0x1 |  | AI2922 | "VendorVehicleArea::"&AK2922 | AJ2922 | VLOOKUP(AK2922,'Config'!E$2:'Config'!F$44,2,FALSE) | VENDOR | AN2922 | AO2922 | [9 empty] | V1.4 20251224
A2922+1 | V1.0.0 |  | FRZCU_RRWinThermalSts | 右后车窗热保护状态 0：未触发热保护 1：热保护触发中 | 0x0:Normal 0x1:Thermal protection | 1 | 0 | 0x400 | FRZCU_13 | IF(AP2923="READ","MCU->SOC",IF(AP2923="WRITE","SOC->MCU","")) | OS_ALL | [16 empty] | 0x0 |  |  |  | ON_CHANGE | 1 | UPPER(D2923 & "_" & MID(I2923, SEARCH("0x", I2923) + 2, LEN(I2923))) | "0x"&DEC2HEX(HEX2DEC(AJ2922)+1) | GLOBAL |  | AC2923 | GLOBAL | INT32 | READ | ON_CHANGE | 0x0 | 0x1 |  | AI2923 | "VendorVehicleArea::"&AK2923 | AJ2923 | VLOOKUP(AK2923,'Config'!E$2:'Config'!F$44,2,FALSE) | VENDOR | AN2923 | AO2923 | [9 empty] | V1.4 20251224
A2923+1 | V1.0.0 |  | FRZCU_CSunshadeThermalSts | 天幕遮阳帘热保护状态 0：未触发热保护 1：热保护触发中 | 0x0:Normal 0x1:Thermal protection | 1 | 0 | 0x400 | FRZCU_13 | IF(AP2924="READ","MCU->SOC",IF(AP2924="WRITE","SOC->MCU","")) | OS_ALL | [16 empty] | 0x0 |  |  |  | ON_CHANGE | 1 | UPPER(D2924 & "_" & MID(I2924, SEARCH("0x", I2924) + 2, LEN(I2924))) | "0x"&DEC2HEX(HEX2DEC(AJ2923)+1) | GLOBAL |  | AC2924 | GLOBAL | INT32 | READ | ON_CHANGE | 0x0 | 0x1 |  | AI2924 | "VendorVehicleArea::"&AK2924 | AJ2924 | VLOOKUP(AK2924,'Config'!E$2:'Config'!F$44,2,FALSE) | VENDOR | AN2924 | AO2924 | [9 empty] | V1.4 20251224
A2924+1 | V1.0.0 |  | FRZCU_ADSLightSts | 智驾小蓝灯开关状态 ADS进行相关的车模显示 | 0x0:OFF 0x1:ON 0x2:Reserved 0x3:Reserved | 1 | 0 | 0x400 | FRZCU_13 | IF(AP2925="READ","MCU->SOC",IF(AP2925="WRITE","SOC->MCU","")) | OS_ALL | [16 empty] | 0x0 |  |  |  | ON_CHANGE | 2 | UPPER(D2925 & "_" & MID(I2925, SEARCH("0x", I2925) + 2, LEN(I2925))) | "0x"&DEC2HEX(HEX2DEC(AJ2924)+1) | GLOBAL |  | AC2925 | GLOBAL | INT32 | READ | ON_CHANGE | 0x0 | 0x3 |  | AI2925 | "VendorVehicleArea::"&AK2925 | AJ2925 | VLOOKUP(AK2925,'Config'!E$2:'Config'!F$44,2,FALSE) | VENDOR | AN2925 | AO2925 | [9 empty] | V1.4 20251224
A2925+1 | V1.0.4 |  | FRZCU_PasgerSeatMovFailCause | 副驾调节失败原因 0x1：座椅未学习 0x2：触发防夹 0x3：硬开关未释放 0x4：副驾处于折叠状态 0x5：电机线路故障（开路、短路、霍尔丢失） 0x6：优先级不满足 | 0x0:Not active 0x1:Not Learned 0x2:Antipinch event 0x3:Hard Switch Not Released 0x4:Fold_Sts 0x5:Motor Circuit Failure 0x6:Low Priority | 1 | 0 | 0x400 | FRZCU_13 | IF(AP2926="READ","MCU->SOC",IF(AP2926="WRITE","SOC->MCU","")) | OS_ALL | [16 empty] | 0x0 |  |  |  | ON_CHANGE | 4 | UPPER(D2926 & "_" & MID(I2926, SEARCH("0x", I2926) + 2, LEN(I2926))) | "0x"&DEC2HEX(HEX2DEC(AJ2925)+1) | GLOBAL |  | AC2926 | GLOBAL | INT32 | READ | ON_CHANGE | 0x0 | 0xF |  | AI2926 | "VendorVehicleArea::"&AK2926 | AJ2926 | VLOOKUP(AK2926,'Config'!E$2:'Config'!F$44,2,FALSE) | VENDOR | AN2926 | AO2926 | [9 empty] | V1.4 20251224
A2926+1 | V1.0.4 |  | FRZCU_QueenSeatMovFailCause | 女王副驾调节失败原因 0x1：座椅未学习 0x2：触发防夹 0x3：硬开关未释放 0x4：副驾处于折叠状态 0x5：电机线路故障（开路、短路、霍尔丢失） 0x6：优先级不满足 0x7：二排已展开 | 0x0:Not active 0x1:Not Learned 0x2:Antipinch event 0x3:Hard Switch Not Released 0x4:Fold_Sts 0x5:Motor Circuit Failure 0x6:Low Priority 0x7:RRSeatExpSts | 1 | 0 | 0x400 | FRZCU_13 | IF(AP2927="READ","MCU->SOC",IF(AP2927="WRITE","SOC->MCU","")) | OS_ALL | [16 empty] | 0x0 |  |  |  | ON_CHANGE | 4 | UPPER(D2927 & "_" & MID(I2927, SEARCH("0x", I2927) + 2, LEN(I2927))) | "0x"&DEC2HEX(HEX2DEC(AJ2926)+1) | GLOBAL |  | AC2927 | GLOBAL | INT32 | READ | ON_CHANGE | 0x0 | 0xF |  | AI2927 | "VendorVehicleArea::"&AK2927 | AJ2927 | VLOOKUP(AK2927,'Config'!E$2:'Config'!F$44,2,FALSE) | VENDOR | AN2927 | AO2927 | [9 empty] | V1.4 20251224
A2927+1 | V1.0.4 |  | FRZCU_QueenSeatSts | 女王副驾状态反馈 0x1:调节中 0x2:调节成功（女王模式进入成功） 0x3:调节失败（女王模式进入失败） 0x4:女王模式已退出 | 0x0:Not Active 0x1:Running 0x2:Running Success 0x3:Running Fail 0x4:Exited | 1 | 0 | 0x400 | FRZCU_13 | IF(AP2928="READ","MCU->SOC",IF(AP2928="WRITE","SOC->MCU","")) | OS_ALL | [16 empty] | 0x0 |  |  |  | ON_CHANGE | 3 | UPPER(D2928 & "_" & MID(I2928, SEARCH("0x", I2928) + 2, LEN(I2928))) | "0x"&DEC2HEX(HEX2DEC(AJ2927)+1) | GLOBAL |  | AC2928 | GLOBAL | INT32 | READ | ON_CHANGE | 0x0 | 0x7 |  | AI2928 | "VendorVehicleArea::"&AK2928 | AJ2928 | VLOOKUP(AK2928,'Config'!E$2:'Config'!F$44,2,FALSE) | VENDOR | AN2928 | AO2928 | [9 empty] | V1.4 20251224
A2928+1 | V1.0.0 |  | CSunshadeLearnedSts | 遮阳帘学习状态，学习中大屏开关不可用 | 0x0:Not Active 0x1:Learned 0x2:Not Learned 0x3:Learning | 1 | 0 | 0x400 | FRZCU_13 | IF(AP2929="READ","MCU->SOC",IF(AP2929="WRITE","SOC->MCU","")) | OS_ALL | [16 empty] | 0x0 |  |  |  | ON_CHANGE | 2 | UPPER(D2929 & "_" & MID(I2929, SEARCH("0x", I2929) + 2, LEN(I2929))) | "0x"&DEC2HEX(HEX2DEC(AJ2928)+1) | GLOBAL |  | AC2929 | GLOBAL | INT32 | READ | ON_CHANGE | 0x0 | 0x3 |  | AI2929 | "VendorVehicleArea::"&AK2929 | AJ2929 | VLOOKUP(AK2929,'Config'!E$2:'Config'!F$44,2,FALSE) | VENDOR | AN2929 | AO2929 | [9 empty] | V1.4 20251224
A2929+1 | V1.0.1 |  | CSunshadePosn | 遮阳帘开度 |  | 1 | 0 | 0x400 | FRZCU_13 | IF(AP2930="READ","MCU->SOC",IF(AP2930="WRITE","SOC->MCU","")) | OS_ALL | [16 empty] | 0x7F |  |  |  | ON_CHANGE | 7 | UPPER(D2930 & "_" & MID(I2930, SEARCH("0x", I2930) + 2, LEN(I2930))) | "0x"&DEC2HEX(HEX2DEC(AJ2929)+1) | GLOBAL |  | AC2930 | GLOBAL | INT32 | READ | ON_CHANGE | 0x0 | 0x64 |  | AI2930 | "VendorVehicleArea::"&AK2930 | AJ2930 | VLOOKUP(AK2930,'Config'!E$2:'Config'!F$44,2,FALSE) | VENDOR | AN2930 | AO2930 | [9 empty] | V1.4 20251224
A2930+1 | V1.0.1 |  | FRZCU_OnekeyHVoffSwtst | 紧急下电开关状态反馈（法规要求，执行下高压，低压不变） | 0x0:Not Pressed 0x1:Pressed 0x2:Stuck 0x3:Not Used | 1 | 0 | 0x400 | FRZCU_13 | IF(AP2931="READ","MCU->SOC",IF(AP2931="WRITE","SOC->MCU","")) | OS_ALL | [16 empty] | 0x0 |  |  |  | ON_CHANGE | 2 | UPPER(D2931 & "_" & MID(I2931, SEARCH("0x", I2931) + 2, LEN(I2931))) | "0x"&DEC2HEX(HEX2DEC(AJ2930)+1) | GLOBAL |  | AC2931 | GLOBAL | INT32 | READ | ON_CHANGE | 0x0 | 0x3 |  | AI2931 | "VendorVehicleArea::"&AK2931 | AJ2931 | VLOOKUP(AK2931,'Config'!E$2:'Config'!F$44,2,FALSE) | VENDOR | AN2931 | AO2931 | [9 empty] | V1.4 20251224
A2931+1 | V1.0.3 |  | OBC_ElectronicLockSts | Electronic Lock Sts | 0x0:Unlock 0x1:Lock 0x2:Lock error 0x3:Unlock error 0x4:Elock error | 1 | 0 | 0x49E | CDU_OBC_3 | IF(AP2932="READ","MCU->SOC",IF(AP2932="WRITE","SOC->MCU","")) | OS_ALL | [16 empty] | 0x0 |  |  |  | ON_CHANGE | 3 | UPPER(D2932 & "_" & MID(I2932, SEARCH("0x", I2932) + 2, LEN(I2932))) | "0x"&DEC2HEX(HEX2DEC(AJ2931)+1) | GLOBAL |  | AC2932 | GLOBAL | INT32 | READ | ON_CHANGE | 0x0 | 0x4 |  | AI2932 | "VendorVehicleArea::"&AK2932 | AJ2932 | VLOOKUP(AK2932,'Config'!E$2:'Config'!F$44,2,FALSE) | VENDOR | AN2932 | AO2932 | [9 empty] | V1.4 20251224
A2932+1 | V1.0.1 |  | OBC_WorkingMode | OBC working states | 0x0:Init 0x1:Standby 0x2:Chg 0x3:Default 0x4:Preheat 0x5:Keepwarm 0x6:V2L 0x7:V2V 0x8:Powerdown 0x9:Afterrun 0xA:Fault 0xB:Reserved 0xC:Reserved 0xD:Reserved 0xE:Reserved 0xF:Reserved | 1 | 0 | 0x49E | CDU_OBC_3 | IF(AP2933="READ","MCU->SOC",IF(AP2933="WRITE","SOC->MCU","")) | OS_ALL | [16 empty] | 0x0 |  |  |  | ON_CHANGE | 4 | UPPER(D2933 & "_" & MID(I2933, SEARCH("0x", I2933) + 2, LEN(I2933))) | "0x"&DEC2HEX(HEX2DEC(AJ2932)+1) | GLOBAL |  | AC2933 | GLOBAL | INT32 | READ | ON_CHANGE | 0x0 | 0xF |  | AI2933 | "VendorVehicleArea::"&AK2933 | AJ2933 | VLOOKUP(AK2933,'Config'!E$2:'Config'!F$44,2,FALSE) | VENDOR | AN2933 | AO2933 | [9 empty] | V1.4 20251224
A2933+1 | V1.0.0 |  | OBC_InnerDischgCurr |  | 0x3FF:Invalid | 0.1 | 0 | 0x49E | CDU_OBC_3 | IF(AP2934="READ","MCU->SOC",IF(AP2934="WRITE","SOC->MCU","")) | OS_ALL | [16 empty] | 0x0 |  |  |  | ON_CHANGE | 10 | UPPER(D2934 & "_" & MID(I2934, SEARCH("0x", I2934) + 2, LEN(I2934))) | "0x"&DEC2HEX(HEX2DEC(AJ2933)+1) | GLOBAL |  | AC2934 | GLOBAL | INT32 | READ | ON_CHANGE | 0x0 | 0x3E8 |  | AI2934 | "VendorVehicleArea::"&AK2934 | AJ2934 | VLOOKUP(AK2934,'Config'!E$2:'Config'!F$44,2,FALSE) | VENDOR | AN2934 | AO2934 | [9 empty] | V1.4 20251224
A2934+1 | V1.0.0 |  | OBC_InnerDischgVolt |  | 0x1FFF:Invalid | 0.1 | 0 | 0x49E | CDU_OBC_3 | IF(AP2935="READ","MCU->SOC",IF(AP2935="WRITE","SOC->MCU","")) | OS_ALL | [16 empty] | 0x0 |  |  |  | ON_CHANGE | 13 | UPPER(D2935 & "_" & MID(I2935, SEARCH("0x", I2935) + 2, LEN(I2935))) | "0x"&DEC2HEX(HEX2DEC(AJ2934)+1) | GLOBAL |  | AC2935 | GLOBAL | INT32 | READ | ON_CHANGE | 0x0 | 0x1F40 |  | AI2935 | "VendorVehicleArea::"&AK2935 | AJ2935 | VLOOKUP(AK2935,'Config'!E$2:'Config'!F$44,2,FALSE) | VENDOR | AN2935 | AO2935 | [9 empty] | V1.4 20251224
A2935+1 | V1.0.1 |  | OBC_OutDischgCurr |  | 0x3FF:Invalid | 0.1 | 0 | 0x49E | CDU_OBC_3 | IF(AP2936="READ","MCU->SOC",IF(AP2936="WRITE","SOC->MCU","")) | OS_ALL | [16 empty] | 0x0 |  |  |  | ON_CHANGE | 10 | UPPER(D2936 & "_" & MID(I2936, SEARCH("0x", I2936) + 2, LEN(I2936))) | "0x"&DEC2HEX(HEX2DEC(AJ2935)+1) | GLOBAL |  | AC2936 | GLOBAL | INT32 | READ | ON_CHANGE | 0x0 | 0x3E8 |  | AI2936 | "VendorVehicleArea::"&AK2936 | AJ2936 | VLOOKUP(AK2936,'Config'!E$2:'Config'!F$44,2,FALSE) | VENDOR | AN2936 | AO2936 | [9 empty] | V1.4 20251224
A2936+1 | V1.0.3 |  | OBC_OutDischgVolt |  | 0x1FFF:Invalid | 0.1 | 0 | 0x49E | CDU_OBC_3 | IF(AP2937="READ","MCU->SOC",IF(AP2937="WRITE","SOC->MCU","")) | OS_ALL | [16 empty] | 0x0 |  |  |  | ON_CHANGE | 13 | UPPER(D2937 & "_" & MID(I2937, SEARCH("0x", I2937) + 2, LEN(I2937))) | "0x"&DEC2HEX(HEX2DEC(AJ2936)+1) | GLOBAL |  | AC2937 | GLOBAL | INT32 | READ | ON_CHANGE | 0x0 | 0x1F40 |  | AI2937 | "VendorVehicleArea::"&AK2937 | AJ2937 | VLOOKUP(AK2937,'Config'!E$2:'Config'!F$44,2,FALSE) | VENDOR | AN2937 | AO2937 | [9 empty] | V1.4 20251224
A2937+1 | V1.0.0 |  | EPS_1_CRC | Profile1A:E2E CRC (SAE J1850 CRC-8) for 8 Bytes DataID:0x002E |  | 1 | 0 | 0x122 | EPS_1 | IF(AP2938="READ","MCU->SOC",IF(AP2938="WRITE","SOC->MCU","")) | OS_ALL | [16 empty] | 0x0 |  |  |  | ON_CHANGE | 8 | UPPER(D2938 & "_" & MID(I2938, SEARCH("0x", I2938) + 2, LEN(I2938))) | "0x"&DEC2HEX(HEX2DEC(AJ2937)+1) | GLOBAL |  | AC2938 | GLOBAL | INT32 | READ | ON_CHANGE | 0x0 | 0xFF |  | AI2938 | "VendorVehicleArea::"&AK2938 | AJ2938 | VLOOKUP(AK2938,'Config'!E$2:'Config'!F$44,2,FALSE) | VENDOR | AN2938 | AO2938 | [9 empty] | V1.4 20251224
A2938+1 | V1.0.0 |  | EPS_1_RollgCntr | Profile1A:E2E Rolling message counter(the maximum value of Alive counter is 14) |  | 1 | 0 | 0x122 | EPS_1 | IF(AP2939="READ","MCU->SOC",IF(AP2939="WRITE","SOC->MCU","")) | OS_ALL | [16 empty] | 0x0 |  |  |  | ON_CHANGE | 4 | UPPER(D2939 & "_" & MID(I2939, SEARCH("0x", I2939) + 2, LEN(I2939))) | "0x"&DEC2HEX(HEX2DEC(AJ2938)+1) | GLOBAL |  | AC2939 | GLOBAL | INT32 | READ | ON_CHANGE | 0x0 | 0xE |  | AI2939 | "VendorVehicleArea::"&AK2939 | AJ2939 | VLOOKUP(AK2939,'Config'!E$2:'Config'!F$44,2,FALSE) | VENDOR | AN2939 | AO2939 | [9 empty] | V1.4 20251224
A2939+1 | V1.0.3 |  | EPSFailSts | EPS Fail Status | 0x0:Not present 0x1:Fail present 0x2:Reserved 0x3:Reserved | 1 | 0 | 0x122 | EPS_1 | IF(AP2940="READ","MCU->SOC",IF(AP2940="WRITE","SOC->MCU","")) | OS_ALL | [16 empty] | 0x0 |  |  |  | ON_CHANGE | 2 | UPPER(D2940 & "_" & MID(I2940, SEARCH("0x", I2940) + 2, LEN(I2940))) | "0x"&DEC2HEX(HEX2DEC(AJ2939)+1) | GLOBAL |  | AC2940 | GLOBAL | INT32 | READ | ON_CHANGE | 0x0 | 0x3 |  | AI2940 | "VendorVehicleArea::"&AK2940 | AJ2940 | VLOOKUP(AK2940,'Config'!E$2:'Config'!F$44,2,FALSE) | VENDOR | AN2940 | AO2940 | [9 empty] | V1.4 20251224
A2940+1 | V1.0.3 |  | EPSSteeringAngleCalibrationSts | EPS Steering Angle Calibration Status | 0x0:Calibration is fine 0x1:No calibration or no initialization | 1 | 0 | 0x122 | EPS_1 | IF(AP2941="READ","MCU->SOC",IF(AP2941="WRITE","SOC->MCU","")) | OS_ALL | [16 empty] | 0x0 |  |  |  | ON_CHANGE | 1 | UPPER(D2941 & "_" & MID(I2941, SEARCH("0x", I2941) + 2, LEN(I2941))) | "0x"&DEC2HEX(HEX2DEC(AJ2940)+1) | GLOBAL |  | AC2941 | GLOBAL | INT32 | READ | ON_CHANGE | 0x0 | 0x1 |  | AI2941 | "VendorVehicleArea::"&AK2941 | AJ2941 | VLOOKUP(AK2941,'Config'!E$2:'Config'!F$44,2,FALSE) | VENDOR | AN2941 | AO2941 | [9 empty] | V1.4 20251224
A2941+1 | V1.0.3 |  | EPS_EOTLearning_Sts | Indicates the status of EPS EOT(end of travel) learning, displayed on the DMC(ICM) | 0x0:Learnt 0x1:Not Learnt | 1 | 0 | 0x122 | EPS_1 | IF(AP2942="READ","MCU->SOC",IF(AP2942="WRITE","SOC->MCU","")) | OS_ALL | [16 empty] | 0x0 |  |  |  | ON_CHANGE | 1 | UPPER(D2942 & "_" & MID(I2942, SEARCH("0x", I2942) + 2, LEN(I2942))) | "0x"&DEC2HEX(HEX2DEC(AJ2941)+1) | GLOBAL |  | AC2942 | GLOBAL | INT32 | READ | ON_CHANGE | 0x0 | 0x1 |  | AI2942 | "VendorVehicleArea::"&AK2942 | AJ2942 | VLOOKUP(AK2942,'Config'!E$2:'Config'!F$44,2,FALSE) | VENDOR | AN2942 | AO2942 | [9 empty] | V1.4 20251224
A2942+1 | V1.0.0 |  | MFSL_UP_SW |  | 0x0:Not_action 0x1:Pressed 0x2:Stuck 0x3:invalid | 1 | 0 | 0x201 | MFSL_1 | IF(AP2943="READ","MCU->SOC",IF(AP2943="WRITE","SOC->MCU","")) | OS_ALL | [16 empty] | 0x0 |  |  |  | ON_CHANGE | 2 | UPPER(D2943 & "_" & MID(I2943, SEARCH("0x", I2943) + 2, LEN(I2943))) | "0x"&DEC2HEX(HEX2DEC(AJ2942)+1) | GLOBAL |  | AC2943 | GLOBAL | INT32 | READ | ON_CHANGE | 0x0 | 0x3 |  | AI2943 | "VendorVehicleArea::"&AK2943 | AJ2943 | VLOOKUP(AK2943,'Config'!E$2:'Config'!F$44,2,FALSE) | VENDOR | AN2943 | AO2943 | [9 empty] | V1.4 20251224
A2943+1 | V1.0.0 |  | MFSL_DW_SW |  | 0x0:Not_action 0x1:Pressed 0x2:Stuck 0x3:invalid | 1 | 0 | 0x201 | MFSL_1 | IF(AP2944="READ","MCU->SOC",IF(AP2944="WRITE","SOC->MCU","")) | OS_ALL | [16 empty] | 0x0 |  |  |  | ON_CHANGE | 2 | UPPER(D2944 & "_" & MID(I2944, SEARCH("0x", I2944) + 2, LEN(I2944))) | "0x"&DEC2HEX(HEX2DEC(AJ2943)+1) | GLOBAL |  | AC2944 | GLOBAL | INT32 | READ | ON_CHANGE | 0x0 | 0x3 |  | AI2944 | "VendorVehicleArea::"&AK2944 | AJ2944 | VLOOKUP(AK2944,'Config'!E$2:'Config'!F$44,2,FALSE) | VENDOR | AN2944 | AO2944 | [9 empty] | V1.4 20251224
A2944+1 | V1.0.0 |  | MFSL_Left_SW |  | 0x0:Not_action 0x1:Pressed 0x2:Stuck 0x3:invalid | 1 | 0 | 0x201 | MFSL_1 | IF(AP2945="READ","MCU->SOC",IF(AP2945="WRITE","SOC->MCU","")) | OS_ALL | [16 empty] | 0x0 |  |  |  | ON_CHANGE | 2 | UPPER(D2945 & "_" & MID(I2945, SEARCH("0x", I2945) + 2, LEN(I2945))) | "0x"&DEC2HEX(HEX2DEC(AJ2944)+1) | GLOBAL |  | AC2945 | GLOBAL | INT32 | READ | ON_CHANGE | 0x0 | 0x3 |  | AI2945 | "VendorVehicleArea::"&AK2945 | AJ2945 | VLOOKUP(AK2945,'Config'!E$2:'Config'!F$44,2,FALSE) | VENDOR | AN2945 | AO2945 | [9 empty] | V1.4 20251224
A2945+1 | V1.0.0 |  | MFSL_Right_SW |  | 0x0:Not_action 0x1:Pressed 0x2:Stuck 0x3:invalid | 1 | 0 | 0x201 | MFSL_1 | IF(AP2946="READ","MCU->SOC",IF(AP2946="WRITE","SOC->MCU","")) | OS_ALL | [16 empty] | 0x0 |  |  |  | ON_CHANGE | 2 | UPPER(D2946 & "_" & MID(I2946, SEARCH("0x", I2946) + 2, LEN(I2946))) | "0x"&DEC2HEX(HEX2DEC(AJ2945)+1) | GLOBAL |  | AC2946 | GLOBAL | INT32 | READ | ON_CHANGE | 0x0 | 0x3 |  | AI2946 | "VendorVehicleArea::"&AK2946 | AJ2946 | VLOOKUP(AK2946,'Config'!E$2:'Config'!F$44,2,FALSE) | VENDOR | AN2946 | AO2946 | [9 empty] | V1.4 20251224
A2946+1 | V1.0.2 |  | MFSL_OK_SW | 左方控确认按键 | 0x0:Not_action 0x1:Pressed 0x2:Stuck 0x3:invalid | 1 | 0 | 0x201 | MFSL_1 | IF(AP2947="READ","MCU->SOC",IF(AP2947="WRITE","SOC->MCU","")) | OS_ALL | [16 empty] | 0x0 |  |  |  | ON_CHANGE | 2 | UPPER(D2947 & "_" & MID(I2947, SEARCH("0x", I2947) + 2, LEN(I2947))) | "0x"&DEC2HEX(HEX2DEC(AJ2946)+1) | GLOBAL |  | AC2947 | GLOBAL | INT32 | READ | ON_CHANGE | 0x0 | 0x3 |  | AI2947 | "VendorVehicleArea::"&AK2947 | AJ2947 | VLOOKUP(AK2947,'Config'!E$2:'Config'!F$44,2,FALSE) | VENDOR | AN2947 | AO2947 | [9 empty] | V1.4 20251224
A2947+1 | V1.0.2 |  | MFSL_AVM_SW | 右侧360按键 | 0x0:Not_action 0x1:Pressed 0x2:Stuck 0x3:invalid | 1 | 0 | 0x201 | MFSL_1 | IF(AP2948="READ","MCU->SOC",IF(AP2948="WRITE","SOC->MCU","")) | OS_ALL | [16 empty] | 0x0 |  |  |  | ON_CHANGE | 2 | UPPER(D2948 & "_" & MID(I2948, SEARCH("0x", I2948) + 2, LEN(I2948))) | "0x"&DEC2HEX(HEX2DEC(AJ2947)+1) | GLOBAL |  | AC2948 | GLOBAL | INT32 | READ | ON_CHANGE | 0x0 | 0x3 |  | AI2948 | "VendorVehicleArea::"&AK2948 | AJ2948 | VLOOKUP(AK2948,'Config'!E$2:'Config'!F$44,2,FALSE) | VENDOR | AN2948 | AO2948 | [9 empty] | V1.4 20251224
A2948+1 | V1.0.2 |  | MFSL_Customize | 左方控自定义按键 | 0x0:Not_action 0x1:Pressed 0x2:Stuck 0x3:invalid | 1 | 0 | 0x201 | MFSL_1 | IF(AP2949="READ","MCU->SOC",IF(AP2949="WRITE","SOC->MCU","")) | OS_ALL | [16 empty] | 0x0 |  |  |  | ON_CHANGE | 2 | UPPER(D2949 & "_" & MID(I2949, SEARCH("0x", I2949) + 2, LEN(I2949))) | "0x"&DEC2HEX(HEX2DEC(AJ2948)+1) | GLOBAL |  | AC2949 | GLOBAL | INT32 | READ | ON_CHANGE | 0x0 | 0x3 |  | AI2949 | "VendorVehicleArea::"&AK2949 | AJ2949 | VLOOKUP(AK2949,'Config'!E$2:'Config'!F$44,2,FALSE) | VENDOR | AN2949 | AO2949 | [9 empty] | V1.4 20251224
A2949+1 | V1.0.0 |  | MFSL_APA_SW | APA开关 | 0x0:Not_action 0x1:Pressed 0x2:Stuck 0x3:invalid | 1 | 0 | 0x201 | MFSL_1 | IF(AP2950="READ","MCU->SOC",IF(AP2950="WRITE","SOC->MCU","")) | OS_ALL | [16 empty] | 0x0 |  |  |  | ON_CHANGE | 2 | UPPER(D2950 & "_" & MID(I2950, SEARCH("0x", I2950) + 2, LEN(I2950))) | "0x"&DEC2HEX(HEX2DEC(AJ2949)+1) | GLOBAL |  | AC2950 | GLOBAL | INT32 | READ | ON_CHANGE | 0x0 | 0x3 |  | AI2950 | "VendorVehicleArea::"&AK2950 | AJ2950 | VLOOKUP(AK2950,'Config'!E$2:'Config'!F$44,2,FALSE) | VENDOR | AN2950 | AO2950 | [9 empty] | V1.4 20251224
A2950+1 | V1.0.0 |  | MFSL_LCC_NCA_SW | 行车功能激活按键 | 0x0:Not_action 0x1:Pressed 0x2:Stuck 0x3:invalid | 1 | 0 | 0x201 | MFSL_1 | IF(AP2951="READ","MCU->SOC",IF(AP2951="WRITE","SOC->MCU","")) | OS_ALL | [16 empty] | 0x0 |  |  |  | ON_CHANGE | 2 | UPPER(D2951 & "_" & MID(I2951, SEARCH("0x", I2951) + 2, LEN(I2951))) | "0x"&DEC2HEX(HEX2DEC(AJ2950)+1) | GLOBAL |  | AC2951 | GLOBAL | INT32 | READ | ON_CHANGE | 0x0 | 0x3 |  | AI2951 | "VendorVehicleArea::"&AK2951 | AJ2951 | VLOOKUP(AK2951,'Config'!E$2:'Config'!F$44,2,FALSE) | VENDOR | AN2951 | AO2951 | [9 empty] | V1.4 20251224
A2951+1 | V1.0.0 |  | TBOX_PetmodeSetTemperature | 宠物模式远程空调温度设置 |  | 0.5 | 15.5 | 0x480 | TBOX_8 | IF(AP2952="READ","MCU->SOC",IF(AP2952="WRITE","SOC->MCU","")) | OS_ALL | [16 empty] | 0x1F |  |  |  | ON_CHANGE | 5 | UPPER(D2952 & "_" & MID(I2952, SEARCH("0x", I2952) + 2, LEN(I2952))) | "0x"&DEC2HEX(HEX2DEC(AJ2951)+1) | GLOBAL |  | AC2952 | GLOBAL | INT32 | READ | ON_CHANGE | 0x0 | 0x1E |  | AI2952 | "VendorVehicleArea::"&AK2952 | AJ2952 | VLOOKUP(AK2952,'Config'!E$2:'Config'!F$44,2,FALSE) | VENDOR | AN2952 | AO2952 | [9 empty] | V1.4 20251224
A2952+1 | V1.0.3 |  | PPMID_1_PPMICounter | PPMI counter/寿命计数状态 | 0x0:Count not full 0x1:Count is full | 1 | 0 | 0x4B8 | PPMID_1 | IF(AP2953="READ","MCU->SOC",IF(AP2953="WRITE","SOC->MCU","")) | OS_ALL | [16 empty] | 0x0 |  |  |  | ON_CHANGE | 1 | UPPER(D2953 & "_" & MID(I2953, SEARCH("0x", I2953) + 2, LEN(I2953))) | "0x"&DEC2HEX(HEX2DEC(AJ2952)+1) | GLOBAL |  | AC2953 | GLOBAL | INT32 | READ | ON_CHANGE | 0x0 | 0x1 |  | AI2953 | "VendorVehicleArea::"&AK2953 | AJ2953 | VLOOKUP(AK2953,'Config'!E$2:'Config'!F$44,2,FALSE) | VENDOR | AN2953 | AO2953 | [9 empty] | V1.4 20251224
A2953+1 | V1.0.3 |  | PPMID_1_PPMISt | PPMI status/ PPMI是否有故障 | 0x0:PPMI no error 0x1:PPMI initialization 0x2:PPMI internal error 0x3:External error 0x4~0x7:Reserved | 1 | 0 | 0x4B8 | PPMID_1 | IF(AP2954="READ","MCU->SOC",IF(AP2954="WRITE","SOC->MCU","")) | OS_ALL | [16 empty] | 0x1 |  |  |  | ON_CHANGE | 3 | UPPER(D2954 & "_" & MID(I2954, SEARCH("0x", I2954) + 2, LEN(I2954))) | "0x"&DEC2HEX(HEX2DEC(AJ2953)+1) | GLOBAL |  | AC2954 | GLOBAL | INT32 | READ | ON_CHANGE | 0x0 | 0x7 |  | AI2954 | "VendorVehicleArea::"&AK2954 | AJ2954 | VLOOKUP(AK2954,'Config'!E$2:'Config'!F$44,2,FALSE) | VENDOR | AN2954 | AO2954 | [9 empty] | V1.4 20251224
A2954+1 | V1.0.0 |  | PPMID_1_HWSts | Haptic Warning(HWA) / 震动触觉提醒 | 0x0:Not active 0x1:ON 0x2:OFF 0x3:Reserved | 1 | 0 | 0x4B8 | PPMID_1 | IF(AP2955="READ","MCU->SOC",IF(AP2955="WRITE","SOC->MCU","")) | OS_ALL | [16 empty] | 0x1 |  |  |  | ON_CHANGE | 2 | UPPER(D2955 & "_" & MID(I2955, SEARCH("0x", I2955) + 2, LEN(I2955))) | "0x"&DEC2HEX(HEX2DEC(AJ2954)+1) | GLOBAL |  | AC2955 | GLOBAL | INT32 | READ | ON_CHANGE | 0x0 | 0x3 |  | AI2955 | "VendorVehicleArea::"&AK2955 | AJ2955 | VLOOKUP(AK2955,'Config'!E$2:'Config'!F$44,2,FALSE) | VENDOR | AN2955 | AO2955 | [9 empty] | V1.4 20251224
A2955+1 | V1.0.0 |  | PPMID_1_BSRBPASts | Belt slack reduction(BSR) / 织带间隙消除 Belt parking assist(BPA) / 织带辅助回收 | 0x0:Not active 0x1:ON 0x2:OFF 0x3:Reserved | 1 | 0 | 0x4B8 | PPMID_1 | IF(AP2956="READ","MCU->SOC",IF(AP2956="WRITE","SOC->MCU","")) | OS_ALL | [16 empty] | 0x1 |  |  |  | ON_CHANGE | 2 | UPPER(D2956 & "_" & MID(I2956, SEARCH("0x", I2956) + 2, LEN(I2956))) | "0x"&DEC2HEX(HEX2DEC(AJ2955)+1) | GLOBAL |  | AC2956 | GLOBAL | INT32 | READ | ON_CHANGE | 0x0 | 0x3 |  | AI2956 | "VendorVehicleArea::"&AK2956 | AJ2956 | VLOOKUP(AK2956,'Config'!E$2:'Config'!F$44,2,FALSE) | VENDOR | AN2956 | AO2956 | [9 empty] | V1.4 20251224
A2956+1 | V1.0.3 |  | ADS_3_ICAStatus | ICA状态信号 | 0x0:Off 0x1:Passive 0x2:Standby 0x3:Active 0x4:Failure 0x5:Suspend 0x6~0x7:reserved | 1 | 0 | 0x31A | ADS_COM_3 | IF(AP2957="READ","MCU->SOC",IF(AP2957="WRITE","SOC->MCU","")) | OS_ALL | [16 empty] | 0x0 |  |  |  | ON_CHANGE | 3 | UPPER(D2957 & "_" & MID(I2957, SEARCH("0x", I2957) + 2, LEN(I2957))) | "0x"&DEC2HEX(HEX2DEC(AJ2956)+1) | GLOBAL |  | AC2957 | GLOBAL | INT32 | READ | ON_CHANGE | 0x0 | 0x7 |  | AI2957 | "VendorVehicleArea::"&AK2957 | AJ2957 | VLOOKUP(AK2957,'Config'!E$2:'Config'!F$44,2,FALSE) | VENDOR | AN2957 | AO2957 | [9 empty] | V1.4 20251224
A2957+1 | V1.0.3 |  | ADS_3_ICATextinfo | ICA状态信号（文本提示） | 0x0:No dispaly 0x1:TJAICA Activated 0x2:TJAICA Cannot Be Activated 0x3:TJAICA Cancelled 0x4:TJAICA failure 0x5:TJAICA Suspend 0x6:TJAICA resumed 0x7:TJAICA degrade to ACC 0x8:Urgent TOR request 0x9:uncentered 0xA:Too Large curve 0xB:Abnormal tire pressure 0xC:Camera block 0xD:Master switch is off 0xE~0xF:reserved | 1 | 0 | 0x31A | ADS_COM_3 | IF(AP2958="READ","MCU->SOC",IF(AP2958="WRITE","SOC->MCU","")) | OS_ALL | [16 empty] | 0x0 |  |  |  | ON_CHANGE | 4 | UPPER(D2958 & "_" & MID(I2958, SEARCH("0x", I2958) + 2, LEN(I2958))) | "0x"&DEC2HEX(HEX2DEC(AJ2957)+1) | GLOBAL |  | AC2958 | GLOBAL | INT32 | READ | ON_CHANGE | 0x0 | 0xF |  | AI2958 | "VendorVehicleArea::"&AK2958 | AJ2958 | VLOOKUP(AK2958,'Config'!E$2:'Config'!F$44,2,FALSE) | VENDOR | AN2958 | AO2958 | [9 empty] | V1.4 20251224
A2958+1 | V1.0.3 |  | ADS_3_ACCSts | ACC状态信号 | 0x0: Off 0x1: Passive 0x2: Standby 0x3: Active_Control 0x4: Brake Only 0x5: Override 0x6: Stand Wait 0x7: failure 0x8:Stand Active 0x9~0xF:reserved | 1 | 0 | 0x31A | ADS_COM_3 | IF(AP2959="READ","MCU->SOC",IF(AP2959="WRITE","SOC->MCU","")) | OS_ALL | [16 empty] | 0x0 |  |  |  | ON_CHANGE | 4 | UPPER(D2959 & "_" & MID(I2959, SEARCH("0x", I2959) + 2, LEN(I2959))) | "0x"&DEC2HEX(HEX2DEC(AJ2958)+1) | GLOBAL |  | AC2959 | GLOBAL | INT32 | READ | ON_CHANGE | 0x0 | 0xF |  | AI2959 | "VendorVehicleArea::"&AK2959 | AJ2959 | VLOOKUP(AK2959,'Config'!E$2:'Config'!F$44,2,FALSE) | VENDOR | AN2959 | AO2959 | [9 empty] | V1.4 20251224
A2959+1 | V1.0.0 |  | ADS_3_DriverHandsoffWarning | 驾驶员脱手报警请求 | 0x0:None 0x1:Warning 1 for stage1 0x2:Warning 2 for stage2 0x3:Warning 3 for stage3(TOR) 0x4:Warning 4 for stage4(Punishment) 0x5~0x7:reserved | 1 | 0 | 0x31A | ADS_COM_3 | IF(AP2960="READ","MCU->SOC",IF(AP2960="WRITE","SOC->MCU","")) | OS_ALL | [16 empty] | 0x0 |  |  |  | ON_CHANGE | 3 | UPPER(D2960 & "_" & MID(I2960, SEARCH("0x", I2960) + 2, LEN(I2960))) | "0x"&DEC2HEX(HEX2DEC(AJ2959)+1) | GLOBAL |  | AC2960 | GLOBAL | INT32 | READ | ON_CHANGE | 0x0 | 0x7 |  | AI2960 | "VendorVehicleArea::"&AK2960 | AJ2960 | VLOOKUP(AK2960,'Config'!E$2:'Config'!F$44,2,FALSE) | VENDOR | AN2960 | AO2960 | [9 empty] | V1.4 20251224
A2960+1 | V1.0.0 |  | ADS_3_LKSMod | LDW LDP激活模式状态 | 0x0:Off 0x1:Warning 0x2:Warning+intervention 0x3:reserved | 1 | 0 | 0x31A | ADS_COM_3 | IF(AP2961="READ","MCU->SOC",IF(AP2961="WRITE","SOC->MCU","")) | OS_ALL | [16 empty] | 0x0 |  |  |  | ON_CHANGE | 2 | UPPER(D2961 & "_" & MID(I2961, SEARCH("0x", I2961) + 2, LEN(I2961))) | "0x"&DEC2HEX(HEX2DEC(AJ2960)+1) | GLOBAL |  | AC2961 | GLOBAL | INT32 | READ | ON_CHANGE | 0x0 | 0x3 |  | AI2961 | "VendorVehicleArea::"&AK2961 | AJ2961 | VLOOKUP(AK2961,'Config'!E$2:'Config'!F$44,2,FALSE) | VENDOR | AN2961 | AO2961 | [9 empty] | V1.4 20251224
A2961+1 | V1.0.3 |  | ADS_3_LKSSts | LKS状态信号 | 0x0: OFF 0x1: Standby 0x2: Active 0x3: Failure 0x4: Passive 0x5: Reserved 0x6: Blindness(捷途使用) 0x7: Reserved | 1 | 0 | 0x31A | ADS_COM_3 | IF(AP2962="READ","MCU->SOC",IF(AP2962="WRITE","SOC->MCU","")) | OS_ALL | [16 empty] | 0x0 |  |  |  | ON_CHANGE | 3 | UPPER(D2962 & "_" & MID(I2962, SEARCH("0x", I2962) + 2, LEN(I2962))) | "0x"&DEC2HEX(HEX2DEC(AJ2961)+1) | GLOBAL |  | AC2962 | GLOBAL | INT32 | READ | ON_CHANGE | 0x0 | 0x7 |  | AI2962 | "VendorVehicleArea::"&AK2962 | AJ2962 | VLOOKUP(AK2962,'Config'!E$2:'Config'!F$44,2,FALSE) | VENDOR | AN2962 | AO2962 | [9 empty] | V1.4 20251224
A2962+1 | V1.0.3 |  | ADS_3_ELKSts | ELK状态信号 | 0x0:OFF 0x1:Standby 0x2:Active 0x3:Failure 0x4:Passive 0x5: Reserved 0x6: Blindness(捷途使用) 0x7: Reserved | 1 | 0 | 0x31A | ADS_COM_3 | IF(AP2963="READ","MCU->SOC",IF(AP2963="WRITE","SOC->MCU","")) | OS_ALL | [16 empty] | 0x0 |  |  |  | ON_CHANGE | 3 | UPPER(D2963 & "_" & MID(I2963, SEARCH("0x", I2963) + 2, LEN(I2963))) | "0x"&DEC2HEX(HEX2DEC(AJ2962)+1) | GLOBAL |  | AC2963 | GLOBAL | INT32 | READ | ON_CHANGE | 0x0 | 0x7 |  | AI2963 | "VendorVehicleArea::"&AK2963 | AJ2963 | VLOOKUP(AK2963,'Config'!E$2:'Config'!F$44,2,FALSE) | VENDOR | AN2963 | AO2963 | [9 empty] | V1.4 20251224
A2963+1 | V1.0.0 |  | ADS_3_LKSLeftTrackingSt | LDW LDP左侧车道线激活状态 | 0x0: Inactive 0x1: Lane Tracking 0x2: Intervention 0x3: warning | 1 | 0 | 0x31A | ADS_COM_3 | IF(AP2964="READ","MCU->SOC",IF(AP2964="WRITE","SOC->MCU","")) | OS_ALL | [16 empty] | 0x0 |  |  |  | ON_CHANGE | 2 | UPPER(D2964 & "_" & MID(I2964, SEARCH("0x", I2964) + 2, LEN(I2964))) | "0x"&DEC2HEX(HEX2DEC(AJ2963)+1) | GLOBAL |  | AC2964 | GLOBAL | INT32 | READ | ON_CHANGE | 0x0 | 0x3 |  | AI2964 | "VendorVehicleArea::"&AK2964 | AJ2964 | VLOOKUP(AK2964,'Config'!E$2:'Config'!F$44,2,FALSE) | VENDOR | AN2964 | AO2964 | [9 empty] | V1.4 20251224
A2964+1 | V1.0.0 |  | ADS_3_LKSRightTrackingSt | LDW LDP右侧车道线激活状态 | 0x0: Inactive 0x1: Lane Tracking 0x2: Intervention 0x3: warning | 1 | 0 | 0x31A | ADS_COM_3 | IF(AP2965="READ","MCU->SOC",IF(AP2965="WRITE","SOC->MCU","")) | OS_ALL | [16 empty] | 0x0 |  |  |  | ON_CHANGE | 2 | UPPER(D2965 & "_" & MID(I2965, SEARCH("0x", I2965) + 2, LEN(I2965))) | "0x"&DEC2HEX(HEX2DEC(AJ2964)+1) | GLOBAL |  | AC2965 | GLOBAL | INT32 | READ | ON_CHANGE | 0x0 | 0x3 |  | AI2965 | "VendorVehicleArea::"&AK2965 | AJ2965 | VLOOKUP(AK2965,'Config'!E$2:'Config'!F$44,2,FALSE) | VENDOR | AN2965 | AO2965 | [9 empty] | V1.4 20251224
A2965+1 | V1.0.0 |  | ADS_3_ELKLeftActiveSt | ELK左侧车道线激活状态 | 0x0: no warning 0x1: tracking 0x2: intervention | 1 | 0 | 0x31A | ADS_COM_3 | IF(AP2966="READ","MCU->SOC",IF(AP2966="WRITE","SOC->MCU","")) | OS_ALL | [16 empty] | 0x0 |  |  |  | ON_CHANGE | 2 | UPPER(D2966 & "_" & MID(I2966, SEARCH("0x", I2966) + 2, LEN(I2966))) | "0x"&DEC2HEX(HEX2DEC(AJ2965)+1) | GLOBAL |  | AC2966 | GLOBAL | INT32 | READ | ON_CHANGE | 0x0 | 0x3 |  | AI2966 | "VendorVehicleArea::"&AK2966 | AJ2966 | VLOOKUP(AK2966,'Config'!E$2:'Config'!F$44,2,FALSE) | VENDOR | AN2966 | AO2966 | [9 empty] | V1.4 20251224
A2966+1 | V1.0.0 |  | ADS_3_ELKRightActiveSt | ELK右侧车道线激活状态 | 0x0: no warning 0x1: tracking 0x2: intervention | 1 | 0 | 0x31A | ADS_COM_3 | IF(AP2967="READ","MCU->SOC",IF(AP2967="WRITE","SOC->MCU","")) | OS_ALL | [16 empty] | 0x0 |  |  |  | ON_CHANGE | 2 | UPPER(D2967 & "_" & MID(I2967, SEARCH("0x", I2967) + 2, LEN(I2967))) | "0x"&DEC2HEX(HEX2DEC(AJ2966)+1) | GLOBAL |  | AC2967 | GLOBAL | INT32 | READ | ON_CHANGE | 0x0 | 0x3 |  | AI2967 | "VendorVehicleArea::"&AK2967 | AJ2967 | VLOOKUP(AK2967,'Config'!E$2:'Config'!F$44,2,FALSE) | VENDOR | AN2967 | AO2967 | [9 empty] | V1.4 20251224
A2967+1 | V1.0.0 |  | ASU_3_horizontalSts | 露营找平开关状态 0x1:ON开关开启 0x2:OFF开关关闭 | 0x0:Not Active 0x1:ON 0x2:OFF 0x3:Not use | 1 | 0 | 0x483 | ASU_3 | IF(AP2968="READ","MCU->SOC",IF(AP2968="WRITE","SOC->MCU","")) | OS_ALL | [16 empty] | 0x0 |  |  |  | ON_CHANGE | 2 | UPPER(D2968 & "_" & MID(I2968, SEARCH("0x", I2968) + 2, LEN(I2968))) | "0x"&DEC2HEX(HEX2DEC(AJ2967)+1) | GLOBAL |  | AC2968 | GLOBAL | INT32 | READ | ON_CHANGE | 0x0 | 0x3 |  | AI2968 | "VendorVehicleArea::"&AK2968 | AJ2968 | VLOOKUP(AK2968,'Config'!E$2:'Config'!F$44,2,FALSE) | VENDOR | AN2968 | AO2968 | [9 empty] | V1.4 20251224
A2968+1 | V1.0.0 |  | ASU_3_horizontalmodeFb | 露营找平模式反馈 0x0:Not Active条件不满足，未激活 0x1:Working找平中 0x2:Complete找平完成 0x3:Abort找平中断 0x4:Failure找平失败 | 0x0:Not Active 0x1:Working 0x2:Complete 0x3:Abort 0x4:Failure 0x5~0x7:Reserved | 1 | 0 | 0x483 | ASU_3 | IF(AP2969="READ","MCU->SOC",IF(AP2969="WRITE","SOC->MCU","")) | OS_ALL | [16 empty] | 0x0 |  |  |  | ON_CHANGE | 3 | UPPER(D2969 & "_" & MID(I2969, SEARCH("0x", I2969) + 2, LEN(I2969))) | "0x"&DEC2HEX(HEX2DEC(AJ2968)+1) | GLOBAL |  | AC2969 | GLOBAL | INT32 | READ | ON_CHANGE | 0x0 | 0x7 |  | AI2969 | "VendorVehicleArea::"&AK2969 | AJ2969 | VLOOKUP(AK2969,'Config'!E$2:'Config'!F$44,2,FALSE) | VENDOR | AN2969 | AO2969 | [9 empty] | V1.4 20251224
A2969+1 | V1.0.0 |  | OBC_DischgSts | （新增OBC中控屏使用外放电电流显示） 0x0:NoDischarge 0x1:Discharging(外放电) 0x2:Discharging-Interior(内放电) 0x3:Discharging_AND_Discharging-Interior(内外放电同时进行) | 0x0: NoDischarge 0x1: Discharging 0x2: Discharging-Interior 0x3: Discharging_AND_Discharging-Interior | 1 | 0 | 0x48C | CDU_5 | IF(AP2970="READ","MCU->SOC",IF(AP2970="WRITE","SOC->MCU","")) | OS_ALL | [16 empty] | 0x0 |  |  |  | ON_CHANGE | 3 | UPPER(D2970 & "_" & MID(I2970, SEARCH("0x", I2970) + 2, LEN(I2970))) | "0x"&DEC2HEX(HEX2DEC(AJ2969)+1) | GLOBAL |  | AC2970 | GLOBAL | INT32 | READ | ON_CHANGE | 0x0 | 0x3 |  | AI2970 | "VendorVehicleArea::"&AK2970 | AJ2970 | VLOOKUP(AK2970,'Config'!E$2:'Config'!F$44,2,FALSE) | VENDOR | AN2970 | AO2970 | [9 empty] | V1.4 20251224
A2970+1 | V1.0.0 |  | ATCM_DriveModeSw | 驾驶模式状态 （正旋一次共发送4帧信号： 三帧0×1加一帧0×0 反旋一次共发送4帧信号： 三帧0×2加一帧0×0 信号周期20ms/帧） | 0x0:Not Active 0x1:Plus 0x2:Minus 0x3:Reserved | 1 | 0 | 0x315 | ATCM_1 | IF(AP2971="READ","MCU->SOC",IF(AP2971="WRITE","SOC->MCU","")) | OS_ALL | [16 empty] | 0x0 |  |  |  | ON_CHANGE | 2 | UPPER(D2971 & "_" & MID(I2971, SEARCH("0x", I2971) + 2, LEN(I2971))) | "0x"&DEC2HEX(HEX2DEC(AJ2970)+1) | GLOBAL |  | AC2971 | GLOBAL | INT32 | READ | ON_CHANGE | 0x0 | 0x3 |  | AI2971 | "VendorVehicleArea::"&AK2971 | AJ2971 | VLOOKUP(AK2971,'Config'!E$2:'Config'!F$44,2,FALSE) | VENDOR | AN2971 | AO2971 | [9 empty] | V1.4 20251224
A2971+1 | V1.0.0 |  | ATCM_XModeSw | X模式状态 | 0x0:Not_Active 0x1:ON 0x2:OFF 0x3:Reserved | 1 | 0 | 0x315 | ATCM_1 | IF(AP2972="READ","MCU->SOC",IF(AP2972="WRITE","SOC->MCU","")) | OS_ALL | [16 empty] | 0x0 |  |  |  | ON_CHANGE | 2 | UPPER(D2972 & "_" & MID(I2972, SEARCH("0x", I2972) + 2, LEN(I2972))) | "0x"&DEC2HEX(HEX2DEC(AJ2971)+1) | GLOBAL |  | AC2972 | GLOBAL | INT32 | READ | ON_CHANGE | 0x0 | 0x3 |  | AI2972 | "VendorVehicleArea::"&AK2972 | AJ2972 | VLOOKUP(AK2972,'Config'!E$2:'Config'!F$44,2,FALSE) | VENDOR | AN2972 | AO2972 | [9 empty] | V1.4 20251224
A2972+1 | V1.0.0 |  | ATCM_SwitchUTurnModeSet | 极限掉头开关/坦克掉头 （点击一次共发送3帧信号： 三帧0×1） | 0x0:Release 0x1:Press | 1 | 0 | 0x315 | ATCM_1 | IF(AP2973="READ","MCU->SOC",IF(AP2973="WRITE","SOC->MCU","")) | OS_ALL | [16 empty] | 0x0 |  |  |  | ON_CHANGE | 1 | UPPER(D2973 & "_" & MID(I2973, SEARCH("0x", I2973) + 2, LEN(I2973))) | "0x"&DEC2HEX(HEX2DEC(AJ2972)+1) | GLOBAL |  | AC2973 | GLOBAL | INT32 | READ | ON_CHANGE | 0x0 | 0x1 |  | AI2973 | "VendorVehicleArea::"&AK2973 | AJ2973 | VLOOKUP(AK2973,'Config'!E$2:'Config'!F$44,2,FALSE) | VENDOR | AN2973 | AO2973 | [9 empty] | V1.4 20251224
A2973+1 | V1.0.0 |  | ATCM_ASU_LiftSet | 悬架升高 （点击一次共发送3帧信号： 三帧0×1） | 0x0:Release 0x1:Plus | 1 | 0 | 0x315 | ATCM_1 | IF(AP2974="READ","MCU->SOC",IF(AP2974="WRITE","SOC->MCU","")) | OS_ALL | [16 empty] | 0x0 |  |  |  | ON_CHANGE | 1 | UPPER(D2974 & "_" & MID(I2974, SEARCH("0x", I2974) + 2, LEN(I2974))) | "0x"&DEC2HEX(HEX2DEC(AJ2973)+1) | GLOBAL |  | AC2974 | GLOBAL | INT32 | READ | ON_CHANGE | 0x0 | 0x1 |  | AI2974 | "VendorVehicleArea::"&AK2974 | AJ2974 | VLOOKUP(AK2974,'Config'!E$2:'Config'!F$44,2,FALSE) | VENDOR | AN2974 | AO2974 | [9 empty] | V1.4 20251224
A2974+1 | V1.0.0 |  | ATCM_ASU_LowerSet | 悬架降低 （点击一次共发送3帧信号： 三帧0×1） | 0x0:Not Active 0x1:Minus | 1 | 0 | 0x315 | ATCM_1 | IF(AP2975="READ","MCU->SOC",IF(AP2975="WRITE","SOC->MCU","")) | OS_ALL | [16 empty] | 0x0 |  |  |  | ON_CHANGE | 1 | UPPER(D2975 & "_" & MID(I2975, SEARCH("0x", I2975) + 2, LEN(I2975))) | "0x"&DEC2HEX(HEX2DEC(AJ2974)+1) | GLOBAL |  | AC2975 | GLOBAL | INT32 | READ | ON_CHANGE | 0x0 | 0x1 |  | AI2975 | "VendorVehicleArea::"&AK2975 | AJ2975 | VLOOKUP(AK2975,'Config'!E$2:'Config'!F$44,2,FALSE) | VENDOR | AN2975 | AO2975 | [9 empty] | V1.4 20251224
A2975+1 | V1.0.0 |  | ATCM_ESP_OFF_SW | 车身稳定控制系统关闭ESP—OFF开关 （点击一次共发送3帧信号： 三帧0×1） | 0x0:Release 0x1:Press | 1 | 0 | 0x315 | ATCM_1 | IF(AP2976="READ","MCU->SOC",IF(AP2976="WRITE","SOC->MCU","")) | OS_ALL | [16 empty] | 0x0 |  |  |  | ON_CHANGE | 1 | UPPER(D2976 & "_" & MID(I2976, SEARCH("0x", I2976) + 2, LEN(I2976))) | "0x"&DEC2HEX(HEX2DEC(AJ2975)+1) | GLOBAL |  | AC2976 | GLOBAL | INT32 | READ | ON_CHANGE | 0x0 | 0x1 |  | AI2976 | "VendorVehicleArea::"&AK2976 | AJ2976 | VLOOKUP(AK2976,'Config'!E$2:'Config'!F$44,2,FALSE) | VENDOR | AN2976 | AO2976 | [9 empty] | V1.4 20251224
A2976+1 | V1.0.6 |  | ATCM_AVH_SW | 自动驻车/AVH开关 （点击一次共发送3帧信号： 三帧0×1） | 0x0:Release 0x1:Press | 1 | 0 | 0x315 | ATCM_1 | IF(AP2977="READ","MCU->SOC",IF(AP2977="WRITE","SOC->MCU","")) | OS_ALL | [16 empty] | 0x0 |  |  |  | ON_CHANGE | 1 | UPPER(D2977 & "_" & MID(I2977, SEARCH("0x", I2977) + 2, LEN(I2977))) | "0x"&DEC2HEX(HEX2DEC(AJ2976)+1) | GLOBAL |  | AC2977 | GLOBAL | INT32 | READ | ON_CHANGE | 0x0 | 0x1 |  | AI2977 | "VendorVehicleArea::"&AK2977 | AJ2977 | VLOOKUP(AK2977,'Config'!E$2:'Config'!F$44,2,FALSE) | VENDOR | AN2977 | AO2977 | [9 empty] | V1.4 20251224
A2977+1 | V1.0.0 |  | ATCM_AVM | AVM开关 （点击一次共发送3帧信号： 三帧0×1） | 0x0:Release 0x1:Press | 1 | 0 | 0x315 | ATCM_1 | IF(AP2978="READ","MCU->SOC",IF(AP2978="WRITE","SOC->MCU","")) | OS_ALL | [16 empty] | 0x0 |  |  |  | ON_CHANGE | 1 | UPPER(D2978 & "_" & MID(I2978, SEARCH("0x", I2978) + 2, LEN(I2978))) | "0x"&DEC2HEX(HEX2DEC(AJ2977)+1) | GLOBAL |  | AC2978 | GLOBAL | INT32 | READ | ON_CHANGE | 0x0 | 0x1 |  | AI2978 | "VendorVehicleArea::"&AK2978 | AJ2978 | VLOOKUP(AK2978,'Config'!E$2:'Config'!F$44,2,FALSE) | VENDOR | AN2978 | AO2978 | [9 empty] | V1.4 20251224
A2978+1 | V1.0.0 |  | BNCM_16_CRC1 | Profile1A:E2E CRC (SAE J1850 CRC-8) for 8 Bytes DataID:No ASIL requirements.Not configure CRC Reserved. |  | 1 | 0 | 0x4BE | BNCM_16 | IF(AP2979="READ","MCU->SOC",IF(AP2979="WRITE","SOC->MCU","")) | OS_ALL | [16 empty] | 0x0 |  |  |  | ON_CHANGE | 8 | UPPER(D2979 & "_" & MID(I2979, SEARCH("0x", I2979) + 2, LEN(I2979))) | "0x"&DEC2HEX(HEX2DEC(AJ2978)+1) | GLOBAL |  | AC2979 | GLOBAL | INT32 | READ | ON_CHANGE | 0x0 | 0xFF |  | AI2979 | "VendorVehicleArea::"&AK2979 | AJ2979 | VLOOKUP(AK2979,'Config'!E$2:'Config'!F$44,2,FALSE) | VENDOR | AN2979 | AO2979 | [9 empty] | V1.4 20251224
A2979+1 | V1.0.0 |  | BNCM_16_RollgCntr1 | Profile1A:E2E Rolling message counter(the maximum value of Alive counter is 14)要求启动计数，每发一帧计数一次，到最大值14之后从0重新计数，防止有两个连续单帧的情况发生 |  | 1 | 0 | 0x4BE | BNCM_16 | IF(AP2980="READ","MCU->SOC",IF(AP2980="WRITE","SOC->MCU","")) | OS_ALL | [16 empty] | 0x0 |  |  |  | ON_CHANGE | 4 | UPPER(D2980 & "_" & MID(I2980, SEARCH("0x", I2980) + 2, LEN(I2980))) | "0x"&DEC2HEX(HEX2DEC(AJ2979)+1) | GLOBAL |  | AC2980 | GLOBAL | INT32 | READ | ON_CHANGE | 0x0 | 0xE |  | AI2980 | "VendorVehicleArea::"&AK2980 | AJ2980 | VLOOKUP(AK2980,'Config'!E$2:'Config'!F$44,2,FALSE) | VENDOR | AN2980 | AO2980 | [9 empty] | V1.4 20251224
A2980+1 | V1.0.0 |  | BNCM_16_Resd1 | Profile1A:E2E Reserved |  | 1 | 0 | 0x4BE | BNCM_16 | IF(AP2981="READ","MCU->SOC",IF(AP2981="WRITE","SOC->MCU","")) | OS_ALL | [16 empty] | 0x0 |  |  |  | ON_CHANGE | 4 | UPPER(D2981 & "_" & MID(I2981, SEARCH("0x", I2981) + 2, LEN(I2981))) | "0x"&DEC2HEX(HEX2DEC(AJ2980)+1) | GLOBAL |  | AC2981 | GLOBAL | INT32 | READ | ON_CHANGE | 0x0 | 0xF |  | AI2981 | "VendorVehicleArea::"&AK2981 | AJ2981 | VLOOKUP(AK2981,'Config'!E$2:'Config'!F$44,2,FALSE) | VENDOR | AN2981 | AO2981 | [9 empty] | V1.4 20251224
A2981+1 | V1.0.0 |  | BNCM_16_CMD |  |  | 1 | 0 | 0x4BE | BNCM_16 | IF(AP2982="READ","MCU->SOC",IF(AP2982="WRITE","SOC->MCU","")) | OS_ALL | [16 empty] | 0x0 |  |  |  | ON_CHANGE | 16 | UPPER(D2982 & "_" & MID(I2982, SEARCH("0x", I2982) + 2, LEN(I2982))) | "0x"&DEC2HEX(HEX2DEC(AJ2981)+1) | GLOBAL |  | AC2982 | GLOBAL | INT32 | READ | ON_CHANGE | 0x0 | 0xFFFF |  | AI2982 | "VendorVehicleArea::"&AK2982 | AJ2982 | VLOOKUP(AK2982,'Config'!E$2:'Config'!F$44,2,FALSE) | VENDOR | AN2982 | AO2982 | [9 empty] | V1.4 20251224
A2982+1 | V1.0.0 |  | BNCM_16_PDU1 |  |  | 1 | 0 | 0x4BE | BNCM_16 | IF(AP2983="READ","MCU->SOC",IF(AP2983="WRITE","SOC->MCU","")) | OS_ALL | [16 empty] | 0x0 |  |  |  | ON_CHANGE | 64 | UPPER(D2983 & "_" & MID(I2983, SEARCH("0x", I2983) + 2, LEN(I2983))) | "0x"&DEC2HEX(HEX2DEC(AJ2982)+1) | GLOBAL |  | AC2983 | GLOBAL | INT32 | READ | ON_CHANGE | 0x0 | 0xFFFFFFFFFFFFFFFF |  | AI2983 | "VendorVehicleArea::"&AK2983 | AJ2983 | VLOOKUP(AK2983,'Config'!E$2:'Config'!F$44,2,FALSE) | VENDOR | AN2983 | AO2983 | [9 empty] | V1.4 20251224
A2983+1 | V1.0.0 |  | BNCM_16_PDU2 |  |  | 1 | 0 | 0x4BE | BNCM_16 | IF(AP2984="READ","MCU->SOC",IF(AP2984="WRITE","SOC->MCU","")) | OS_ALL | [16 empty] | 0x0 |  |  |  | ON_CHANGE | 64 | UPPER(D2984 & "_" & MID(I2984, SEARCH("0x", I2984) + 2, LEN(I2984))) | "0x"&DEC2HEX(HEX2DEC(AJ2983)+1) | GLOBAL |  | AC2984 | GLOBAL | INT32 | READ | ON_CHANGE | 0x0 | 0xFFFFFFFFFFFFFFFF |  | AI2984 | "VendorVehicleArea::"&AK2984 | AJ2984 | VLOOKUP(AK2984,'Config'!E$2:'Config'!F$44,2,FALSE) | VENDOR | AN2984 | AO2984 | [9 empty] | V1.4 20251224
A2984+1 | V1.0.0 |  | BNCM_16_PDU3 |  |  | 1 | 0 | 0x4BE | BNCM_16 | IF(AP2985="READ","MCU->SOC",IF(AP2985="WRITE","SOC->MCU","")) | OS_ALL | [16 empty] | 0x0 |  |  |  | ON_CHANGE | 64 | UPPER(D2985 & "_" & MID(I2985, SEARCH("0x", I2985) + 2, LEN(I2985))) | "0x"&DEC2HEX(HEX2DEC(AJ2984)+1) | GLOBAL |  | AC2985 | GLOBAL | INT32 | READ | ON_CHANGE | 0x0 | 0xFFFFFFFFFFFFFFFF |  | AI2985 | "VendorVehicleArea::"&AK2985 | AJ2985 | VLOOKUP(AK2985,'Config'!E$2:'Config'!F$44,2,FALSE) | VENDOR | AN2985 | AO2985 | [9 empty] | V1.4 20251224
A2985+1 | V1.0.0 |  | BNCM_16_PDU4 |  |  | 1 | 0 | 0x4BE | BNCM_16 | IF(AP2986="READ","MCU->SOC",IF(AP2986="WRITE","SOC->MCU","")) | OS_ALL | [16 empty] | 0x0 |  |  |  | ON_CHANGE | 32 | UPPER(D2986 & "_" & MID(I2986, SEARCH("0x", I2986) + 2, LEN(I2986))) | "0x"&DEC2HEX(HEX2DEC(AJ2985)+1) | GLOBAL |  | AC2986 | GLOBAL | INT32 | READ | ON_CHANGE | 0x0 | 0xFFFFFFFF |  | AI2986 | "VendorVehicleArea::"&AK2986 | AJ2986 | VLOOKUP(AK2986,'Config'!E$2:'Config'!F$44,2,FALSE) | VENDOR | AN2986 | AO2986 | [9 empty] | V1.4 20251224
A2986+1 | V1.0.0 |  | RLCR_1_CRC1 | Profile1A:E2E CRC (SAE J1850 CRC-8) for 8 Bytes DataID:0x0044 |  | 1 | 0 | 0x447 | RLCR_1 | IF(AP2987="READ","MCU->SOC",IF(AP2987="WRITE","SOC->MCU","")) | OS_ALL | [16 empty] | 0x0 |  |  |  | ON_CHANGE | 8 | UPPER(D2987 & "_" & MID(I2987, SEARCH("0x", I2987) + 2, LEN(I2987))) | "0x"&DEC2HEX(HEX2DEC(AJ2986)+1) | GLOBAL |  | AC2987 | GLOBAL | INT32 | READ | ON_CHANGE | 0x0 | 0xFF |  | AI2987 | "VendorVehicleArea::"&AK2987 | AJ2987 | VLOOKUP(AK2987,'Config'!E$2:'Config'!F$44,2,FALSE) | VENDOR | AN2987 | AO2987 | [9 empty] | V1.4 20251224
A2987+1 | V1.0.0 |  | RLCR_1_RollgCntr1 | Profile1A:E2E Rolling message counter(the maximum value of Alive counter is 14) |  | 1 | 0 | 0x447 | RLCR_1 | IF(AP2988="READ","MCU->SOC",IF(AP2988="WRITE","SOC->MCU","")) | OS_ALL | [16 empty] | 0x0 |  |  |  | ON_CHANGE | 4 | UPPER(D2988 & "_" & MID(I2988, SEARCH("0x", I2988) + 2, LEN(I2988))) | "0x"&DEC2HEX(HEX2DEC(AJ2987)+1) | GLOBAL |  | AC2988 | GLOBAL | INT32 | READ | ON_CHANGE | 0x0 | 0xE |  | AI2988 | "VendorVehicleArea::"&AK2988 | AJ2988 | VLOOKUP(AK2988,'Config'!E$2:'Config'!F$44,2,FALSE) | VENDOR | AN2988 | AO2988 | [9 empty] | V1.4 20251224
A2988+1 | V1.0.0 |  | RLCR_1_Resd1 | Profile1A:E2E Reserved |  | 1 | 0 | 0x447 | RLCR_1 | IF(AP2989="READ","MCU->SOC",IF(AP2989="WRITE","SOC->MCU","")) | OS_ALL | [16 empty] | 0x0 |  |  |  | ON_CHANGE | 4 | UPPER(D2989 & "_" & MID(I2989, SEARCH("0x", I2989) + 2, LEN(I2989))) | "0x"&DEC2HEX(HEX2DEC(AJ2988)+1) | GLOBAL |  | AC2989 | GLOBAL | INT32 | READ | ON_CHANGE | 0x0 | 0xF |  | AI2989 | "VendorVehicleArea::"&AK2989 | AJ2989 | VLOOKUP(AK2989,'Config'!E$2:'Config'!F$44,2,FALSE) | VENDOR | AN2989 | AO2989 | [9 empty] | V1.4 20251224
A2989+1 | V1.0.3 |  | RLCR_1_SysSt | System self-test State | 0x0:Off 0x1:On 0x2:Temporary Error 0x3:System Error | 1 | 0 | 0x447 | RLCR_1 | IF(AP2990="READ","MCU->SOC",IF(AP2990="WRITE","SOC->MCU","")) | OS_ALL | [16 empty] | 0x0 |  |  |  | ON_CHANGE | 2 | UPPER(D2990 & "_" & MID(I2990, SEARCH("0x", I2990) + 2, LEN(I2990))) | "0x"&DEC2HEX(HEX2DEC(AJ2989)+1) | GLOBAL |  | AC2990 | GLOBAL | INT32 | READ | ON_CHANGE | 0x0 | 0x3 |  | AI2990 | "VendorVehicleArea::"&AK2990 | AJ2990 | VLOOKUP(AK2990,'Config'!E$2:'Config'!F$44,2,FALSE) | VENDOR | AN2990 | AO2990 | [9 empty] | V1.4 20251224
A2990+1 | V1.0.0 |  | RLCR_1_BlkSts | Blockage Status | 0x0:Not Blockage 0x1:Blockage | 1 | 0 | 0x447 | RLCR_1 | IF(AP2991="READ","MCU->SOC",IF(AP2991="WRITE","SOC->MCU","")) | OS_ALL | [16 empty] | 0x0 |  |  |  | ON_CHANGE | 1 | UPPER(D2991 & "_" & MID(I2991, SEARCH("0x", I2991) + 2, LEN(I2991))) | "0x"&DEC2HEX(HEX2DEC(AJ2990)+1) | GLOBAL |  | AC2991 | GLOBAL | INT32 | READ | ON_CHANGE | 0x0 | 0x1 |  | AI2991 | "VendorVehicleArea::"&AK2991 | AJ2991 | VLOOKUP(AK2991,'Config'!E$2:'Config'!F$44,2,FALSE) | VENDOR | AN2991 | AO2991 | [9 empty] | V1.4 20251224
A2991+1 | V1.0.7 |  | RLCR_1_BSDWarn | BSD/LCA Warning | 0x0:No Warning 0x1:Standard Warning 0x2:Critical Warning 0x3:Not Used | 1 | 0 | 0x447 | RLCR_1 | IF(AP2992="READ","MCU->SOC",IF(AP2992="WRITE","SOC->MCU","")) | OS_ALL | [16 empty] | 0x0 |  |  |  | ON_CHANGE | 2 | UPPER(D2992 & "_" & MID(I2992, SEARCH("0x", I2992) + 2, LEN(I2992))) | "0x"&DEC2HEX(HEX2DEC(AJ2991)+1) | GLOBAL |  | AC2992 | GLOBAL | INT32 | READ | ON_CHANGE | 0x0 | 0x3 |  | AI2992 | "VendorVehicleArea::"&AK2992 | AJ2992 | VLOOKUP(AK2992,'Config'!E$2:'Config'!F$44,2,FALSE) | VENDOR | AN2992 | AO2992 | [9 empty] | V1.4 20251224
A2992+1 | V1.0.0 |  | RLCR_1_DOWWarn | Door open warning Warning | 0x0:No Warning 0x1:Level1 Warning 0x2:Level2 Warning 0x3:Not Used | 1 | 0 | 0x447 | RLCR_1 | IF(AP2993="READ","MCU->SOC",IF(AP2993="WRITE","SOC->MCU","")) | OS_ALL | [16 empty] | 0x0 |  |  |  | ON_CHANGE | 2 | UPPER(D2993 & "_" & MID(I2993, SEARCH("0x", I2993) + 2, LEN(I2993))) | "0x"&DEC2HEX(HEX2DEC(AJ2992)+1) | GLOBAL |  | AC2993 | GLOBAL | INT32 | READ | ON_CHANGE | 0x0 | 0x3 |  | AI2993 | "VendorVehicleArea::"&AK2993 | AJ2993 | VLOOKUP(AK2993,'Config'!E$2:'Config'!F$44,2,FALSE) | VENDOR | AN2993 | AO2993 | [9 empty] | V1.4 20251224
A2993+1 | V1.0.0 |  | RLCR_1_DowLock | Door locking Warning（功能预留不发） | 0x0:No Warning 0x1:Dow lock 0x2:Dow unlock 0x3:Not Used | 1 | 0 | 0x447 | RLCR_1 | IF(AP2994="READ","MCU->SOC",IF(AP2994="WRITE","SOC->MCU","")) | OS_ALL | [16 empty] | 0x0 |  |  |  | ON_CHANGE | 2 | UPPER(D2994 & "_" & MID(I2994, SEARCH("0x", I2994) + 2, LEN(I2994))) | "0x"&DEC2HEX(HEX2DEC(AJ2993)+1) | GLOBAL |  | AC2994 | GLOBAL | INT32 | READ | ON_CHANGE | 0x0 | 0x3 |  | AI2994 | "VendorVehicleArea::"&AK2994 | AJ2994 | VLOOKUP(AK2994,'Config'!E$2:'Config'!F$44,2,FALSE) | VENDOR | AN2994 | AO2994 | [9 empty] | V1.4 20251224
A2994+1 | V1.0.0 |  | RLCR_1_ELK_Collision_flag |  | 0x0:No critical situation of collision 0x1:Critical situation of collision | 1 | 0 | 0x447 | RLCR_1 | IF(AP2995="READ","MCU->SOC",IF(AP2995="WRITE","SOC->MCU","")) | OS_ALL | [16 empty] | 0x0 |  |  |  | ON_CHANGE | 2 | UPPER(D2995 & "_" & MID(I2995, SEARCH("0x", I2995) + 2, LEN(I2995))) | "0x"&DEC2HEX(HEX2DEC(AJ2994)+1) | GLOBAL |  | AC2995 | GLOBAL | INT32 | READ | ON_CHANGE | 0x0 | 0x3 |  | AI2995 | "VendorVehicleArea::"&AK2995 | AJ2995 | VLOOKUP(AK2995,'Config'!E$2:'Config'!F$44,2,FALSE) | VENDOR | AN2995 | AO2995 | [9 empty] | V1.4 20251224
A2995+1 | V1.0.0 |  | RLCR_1_ELK_CollisionFlagValid |  | 0x0:Not valid 0x1:Valid | 1 | 0 | 0x447 | RLCR_1 | IF(AP2996="READ","MCU->SOC",IF(AP2996="WRITE","SOC->MCU","")) | OS_ALL | [16 empty] | 0x0 |  |  |  | ON_CHANGE | 2 | UPPER(D2996 & "_" & MID(I2996, SEARCH("0x", I2996) + 2, LEN(I2996))) | "0x"&DEC2HEX(HEX2DEC(AJ2995)+1) | GLOBAL |  | AC2996 | GLOBAL | INT32 | READ | ON_CHANGE | 0x0 | 0x3 |  | AI2996 | "VendorVehicleArea::"&AK2996 | AJ2996 | VLOOKUP(AK2996,'Config'!E$2:'Config'!F$44,2,FALSE) | VENDOR | AN2996 | AO2996 | [9 empty] | V1.4 20251224
A2996+1 | V1.0.0 |  | RRCR_1_CRC1 | Profile1A:E2E CRC (SAE J1850 CRC-8) for 8 Bytes DataID:0x0046 |  | 1 | 0 | 0x4F3 | RRCR_1 | IF(AP2997="READ","MCU->SOC",IF(AP2997="WRITE","SOC->MCU","")) | OS_ALL | [16 empty] | 0x0 |  |  |  | ON_CHANGE | 8 | UPPER(D2997 & "_" & MID(I2997, SEARCH("0x", I2997) + 2, LEN(I2997))) | "0x"&DEC2HEX(HEX2DEC(AJ2996)+1) | GLOBAL |  | AC2997 | GLOBAL | INT32 | READ | ON_CHANGE | 0x0 | 0xFF |  | AI2997 | "VendorVehicleArea::"&AK2997 | AJ2997 | VLOOKUP(AK2997,'Config'!E$2:'Config'!F$44,2,FALSE) | VENDOR | AN2997 | AO2997 | [9 empty] | V1.4 20251224
A2997+1 | V1.0.0 |  | RRCR_1_RollgCntr1 | Profile1A:E2E Rolling message counter(the maximum value of Alive counter is 14) |  | 1 | 0 | 0x4F3 | RRCR_1 | IF(AP2998="READ","MCU->SOC",IF(AP2998="WRITE","SOC->MCU","")) | OS_ALL | [16 empty] | 0x0 |  |  |  | ON_CHANGE | 4 | UPPER(D2998 & "_" & MID(I2998, SEARCH("0x", I2998) + 2, LEN(I2998))) | "0x"&DEC2HEX(HEX2DEC(AJ2997)+1) | GLOBAL |  | AC2998 | GLOBAL | INT32 | READ | ON_CHANGE | 0x0 | 0xE |  | AI2998 | "VendorVehicleArea::"&AK2998 | AJ2998 | VLOOKUP(AK2998,'Config'!E$2:'Config'!F$44,2,FALSE) | VENDOR | AN2998 | AO2998 | [9 empty] | V1.4 20251224
A2998+1 | V1.0.0 |  | RRCR_1_Resd1 | Profile1A:E2E Reserved |  | 1 | 0 | 0x4F3 | RRCR_1 | IF(AP2999="READ","MCU->SOC",IF(AP2999="WRITE","SOC->MCU","")) | OS_ALL | [16 empty] | 0x0 |  |  |  | ON_CHANGE | 4 | UPPER(D2999 & "_" & MID(I2999, SEARCH("0x", I2999) + 2, LEN(I2999))) | "0x"&DEC2HEX(HEX2DEC(AJ2998)+1) | GLOBAL |  | AC2999 | GLOBAL | INT32 | READ | ON_CHANGE | 0x0 | 0xF |  | AI2999 | "VendorVehicleArea::"&AK2999 | AJ2999 | VLOOKUP(AK2999,'Config'!E$2:'Config'!F$44,2,FALSE) | VENDOR | AN2999 | AO2999 | [9 empty] | V1.4 20251224
A2999+1 | V1.0.3 |  | RRCR_1_SysSt | System self-test State | 0x0:Off 0x1:On 0x2:Temporary Error 0x3:System Error | 1 | 0 | 0x4F3 | RRCR_1 | IF(AP3000="READ","MCU->SOC",IF(AP3000="WRITE","SOC->MCU","")) | OS_ALL | [16 empty] | 0x0 |  |  |  | ON_CHANGE | 2 | UPPER(D3000 & "_" & MID(I3000, SEARCH("0x", I3000) + 2, LEN(I3000))) | "0x"&DEC2HEX(HEX2DEC(AJ2999)+1) | GLOBAL |  | AC3000 | GLOBAL | INT32 | READ | ON_CHANGE | 0x0 | 0x3 |  | AI3000 | "VendorVehicleArea::"&AK3000 | AJ3000 | VLOOKUP(AK3000,'Config'!E$2:'Config'!F$44,2,FALSE) | VENDOR | AN3000 | AO3000 | [9 empty] | V1.4 20251224
A3000+1 | V1.0.0 |  | RRCR_1_BlkSts | Blockage Status | 0x0:Not Blockage 0x1:Blockage | 1 | 0 | 0x4F3 | RRCR_1 | IF(AP3001="READ","MCU->SOC",IF(AP3001="WRITE","SOC->MCU","")) | OS_ALL | [16 empty] | 0x0 |  |  |  | ON_CHANGE | 1 | UPPER(D3001 & "_" & MID(I3001, SEARCH("0x", I3001) + 2, LEN(I3001))) | "0x"&DEC2HEX(HEX2DEC(AJ3000)+1) | GLOBAL |  | AC3001 | GLOBAL | INT32 | READ | ON_CHANGE | 0x0 | 0x1 |  | AI3001 | "VendorVehicleArea::"&AK3001 | AJ3001 | VLOOKUP(AK3001,'Config'!E$2:'Config'!F$44,2,FALSE) | VENDOR | AN3001 | AO3001 | [9 empty] | V1.4 20251224
A3001+1 | V1.0.7 |  | RRCR_1_BSDWarn | BSD/LCA Warning | 0x0:No Warning 0x1:Standard Warning 0x2:Critical Warning 0x3:Not Used | 1 | 0 | 0x4F3 | RRCR_1 | IF(AP3002="READ","MCU->SOC",IF(AP3002="WRITE","SOC->MCU","")) | OS_ALL | [16 empty] | 0x0 |  |  |  | ON_CHANGE | 2 | UPPER(D3002 & "_" & MID(I3002, SEARCH("0x", I3002) + 2, LEN(I3002))) | "0x"&DEC2HEX(HEX2DEC(AJ3001)+1) | GLOBAL |  | AC3002 | GLOBAL | INT32 | READ | ON_CHANGE | 0x0 | 0x3 |  | AI3002 | "VendorVehicleArea::"&AK3002 | AJ3002 | VLOOKUP(AK3002,'Config'!E$2:'Config'!F$44,2,FALSE) | VENDOR | AN3002 | AO3002 | [9 empty] | V1.4 20251224
A3002+1 | V1.0.0 |  | RRCR_1_DOWWarn | Door open warning Warning | 0x0:No Warning 0x1:Level1 Warning 0x2:Level2 Warning 0x3:Not Used | 1 | 0 | 0x4F3 | RRCR_1 | IF(AP3003="READ","MCU->SOC",IF(AP3003="WRITE","SOC->MCU","")) | OS_ALL | [16 empty] | 0x0 |  |  |  | ON_CHANGE | 2 | UPPER(D3003 & "_" & MID(I3003, SEARCH("0x", I3003) + 2, LEN(I3003))) | "0x"&DEC2HEX(HEX2DEC(AJ3002)+1) | GLOBAL |  | AC3003 | GLOBAL | INT32 | READ | ON_CHANGE | 0x0 | 0x3 |  | AI3003 | "VendorVehicleArea::"&AK3003 | AJ3003 | VLOOKUP(AK3003,'Config'!E$2:'Config'!F$44,2,FALSE) | VENDOR | AN3003 | AO3003 | [9 empty] | V1.4 20251224
A3003+1 | V1.0.0 |  | RRCR_1_DowLock | Door locking Warning（功能预留不发） | 0x0:No Warning 0x1:Dow lock 0x2:Dow unlock 0x3:Not Used | 1 | 0 | 0x4F3 | RRCR_1 | IF(AP3004="READ","MCU->SOC",IF(AP3004="WRITE","SOC->MCU","")) | OS_ALL | [16 empty] | 0x0 |  |  |  | ON_CHANGE | 2 | UPPER(D3004 & "_" & MID(I3004, SEARCH("0x", I3004) + 2, LEN(I3004))) | "0x"&DEC2HEX(HEX2DEC(AJ3003)+1) | GLOBAL |  | AC3004 | GLOBAL | INT32 | READ | ON_CHANGE | 0x0 | 0x3 |  | AI3004 | "VendorVehicleArea::"&AK3004 | AJ3004 | VLOOKUP(AK3004,'Config'!E$2:'Config'!F$44,2,FALSE) | VENDOR | AN3004 | AO3004 | [9 empty] | V1.4 20251224
A3004+1 | V1.0.0 |  | RRCR_1_ELK_Collision_flag |  | 0x0:No critical situation of collision 0x1:Critical situation of collision | 1 | 0 | 0x4F3 | RRCR_1 | IF(AP3005="READ","MCU->SOC",IF(AP3005="WRITE","SOC->MCU","")) | OS_ALL | [16 empty] | 0x0 |  |  |  | ON_CHANGE | 2 | UPPER(D3005 & "_" & MID(I3005, SEARCH("0x", I3005) + 2, LEN(I3005))) | "0x"&DEC2HEX(HEX2DEC(AJ3004)+1) | GLOBAL |  | AC3005 | GLOBAL | INT32 | READ | ON_CHANGE | 0x0 | 0x3 |  | AI3005 | "VendorVehicleArea::"&AK3005 | AJ3005 | VLOOKUP(AK3005,'Config'!E$2:'Config'!F$44,2,FALSE) | VENDOR | AN3005 | AO3005 | [9 empty] | V1.4 20251224
A3005+1 | V1.0.0 |  | RRCR_1_ELK_CollisionFlagValid |  | 0x0:Not valid 0x1:Valid | 1 | 0 | 0x4F3 | RRCR_1 | IF(AP3006="READ","MCU->SOC",IF(AP3006="WRITE","SOC->MCU","")) | OS_ALL | [16 empty] | 0x0 |  |  |  | ON_CHANGE | 2 | UPPER(D3006 & "_" & MID(I3006, SEARCH("0x", I3006) + 2, LEN(I3006))) | "0x"&DEC2HEX(HEX2DEC(AJ3005)+1) | GLOBAL |  | AC3006 | GLOBAL | INT32 | READ | ON_CHANGE | 0x0 | 0x3 |  | AI3006 | "VendorVehicleArea::"&AK3006 | AJ3006 | VLOOKUP(AK3006,'Config'!E$2:'Config'!F$44,2,FALSE) | VENDOR | AN3006 | AO3006 | [9 empty] | V1.4 20251224
A3006+1 | V1.0.3 |  | ADS_2_AEBStatus | AEB状态信号 以下为平台化库数据内容 0x0:OFF 0x1:ON 0x2:Failure 0x3:no_active(0x3:available捷途使用) 0x4:active 0x5:pre-fill 0x6 blindness(捷途使用) | 0x0:OFF 0x1:ON 0x2:Failure 0x3:available 0x4:active 0x5:pre-fill 0x6:blindness | 1 | 0 | 0x314 | ADS_COM_2 | IF(AP3007="READ","MCU->SOC",IF(AP3007="WRITE","SOC->MCU","")) | OS_ALL | [16 empty] | 0x0 |  |  |  | ON_CHANGE | 3 | UPPER(D3007 & "_" & MID(I3007, SEARCH("0x", I3007) + 2, LEN(I3007))) | "0x"&DEC2HEX(HEX2DEC(AJ3006)+1) | GLOBAL |  | AC3007 | GLOBAL | INT32 | READ | ON_CHANGE | 0x0 | 0x6 |  | AI3007 | "VendorVehicleArea::"&AK3007 | AJ3007 | VLOOKUP(AK3007,'Config'!E$2:'Config'!F$44,2,FALSE) | VENDOR | AN3007 | AO3007 | [9 empty] | V1.4 20251224
A3007+1 | V1.0.0 |  | ADS_2_FCWStatus | FCW状态信号 | 0x0:no request 0x1:level 1(low) 0x2:level 2(middle) 0x3:level 3(high) 0x4~0x7:reserved | 1 | 0 | 0x314 | ADS_COM_2 | IF(AP3008="READ","MCU->SOC",IF(AP3008="WRITE","SOC->MCU","")) | OS_ALL | [16 empty] | 0x0 |  |  |  | ON_CHANGE | 3 | UPPER(D3008 & "_" & MID(I3008, SEARCH("0x", I3008) + 2, LEN(I3008))) | "0x"&DEC2HEX(HEX2DEC(AJ3007)+1) | GLOBAL |  | AC3008 | GLOBAL | INT32 | READ | ON_CHANGE | 0x0 | 0x7 |  | AI3008 | "VendorVehicleArea::"&AK3008 | AJ3008 | VLOOKUP(AK3008,'Config'!E$2:'Config'!F$44,2,FALSE) | VENDOR | AN3008 | AO3008 | [9 empty] | V1.4 20251224
A3008+1 | V1.0.3 |  | FCM_2_IHCfunctionSts | 远近光自动切换功能状态 | 0x0:Off 0x1:Standby 0x2:Active 0x3:Fault 0x4:Reserved 0x5:Reserved 0x6:Reserved 0x7:Reserved | 1 | 0 | 0x314 | ADS_COM_2 | IF(AP3009="READ","MCU->SOC",IF(AP3009="WRITE","SOC->MCU","")) | OS_ALL | [16 empty] | 0x0 |  |  |  | ON_CHANGE | 3 | UPPER(D3009 & "_" & MID(I3009, SEARCH("0x", I3009) + 2, LEN(I3009))) | "0x"&DEC2HEX(HEX2DEC(AJ3008)+1) | GLOBAL |  | AC3009 | GLOBAL | INT32 | READ | ON_CHANGE | 0x0 | 0x7 |  | AI3009 | "VendorVehicleArea::"&AK3009 | AJ3009 | VLOOKUP(AK3009,'Config'!E$2:'Config'!F$44,2,FALSE) | VENDOR | AN3009 | AO3009 | [9 empty] | V1.4 20251224
A3009+1 | V1.0.3 |  | LHTurnlightSts | 转向灯-左 | 0x0:Not Active 0x1:Active | 1 | 0 | 0x23B | FLZCU_1 | IF(AP3010="READ","MCU->SOC",IF(AP3010="WRITE","SOC->MCU","")) | OS_ALL | [16 empty] | 0x0 |  |  |  | ON_CHANGE | 1 | UPPER(D3010 & "_" & MID(I3010, SEARCH("0x", I3010) + 2, LEN(I3010))) | "0x"&DEC2HEX(HEX2DEC(AJ3009)+1) | GLOBAL |  | AC3010 | GLOBAL | INT32 | READ | ON_CHANGE | 0x0 | 0x1 |  | AI3010 | "VendorVehicleArea::"&AK3010 | AJ3010 | VLOOKUP(AK3010,'Config'!E$2:'Config'!F$44,2,FALSE) | VENDOR | AN3010 | AO3010 | [9 empty] | V1.4 20251224
A3010+1 | V1.0.3 |  | RHTurnlightSts | 转向灯-右 | 0x0:Not Active 0x1:Active | 1 | 0 | 0x23B | FLZCU_1 | IF(AP3011="READ","MCU->SOC",IF(AP3011="WRITE","SOC->MCU","")) | OS_ALL | [16 empty] | 0x0 |  |  |  | ON_CHANGE | 1 | UPPER(D3011 & "_" & MID(I3011, SEARCH("0x", I3011) + 2, LEN(I3011))) | "0x"&DEC2HEX(HEX2DEC(AJ3010)+1) | GLOBAL |  | AC3011 | GLOBAL | INT32 | READ | ON_CHANGE | 0x0 | 0x1 |  | AI3011 | "VendorVehicleArea::"&AK3011 | AJ3011 | VLOOKUP(AK3011,'Config'!E$2:'Config'!F$44,2,FALSE) | VENDOR | AN3011 | AO3011 | [9 empty] | V1.4 20251224
A3011+1 | V1.0.3 |  | LHFdoorSts |  | 0x0:Close 0x1:Ajar 0x2:full_open 0x3:Reserved | 1 | 0 | 0x23B | FLZCU_1 | IF(AP3012="READ","MCU->SOC",IF(AP3012="WRITE","SOC->MCU","")) | OS_ALL | [16 empty] | 0x0 |  |  |  | ON_CHANGE | 2 | UPPER(D3012 & "_" & MID(I3012, SEARCH("0x", I3012) + 2, LEN(I3012))) | "0x"&DEC2HEX(HEX2DEC(AJ3011)+1) | GLOBAL |  | AC3012 | GLOBAL | INT32 | READ | ON_CHANGE | 0x0 | 0x3 |  | AI3012 | "VendorVehicleArea::"&AK3012 | AJ3012 | VLOOKUP(AK3012,'Config'!E$2:'Config'!F$44,2,FALSE) | VENDOR | AN3012 | AO3012 | [9 empty] | V1.4 20251224
A3012+1 | V1.0.1 |  | LHFDoorLockSts | 主驾门锁 | 0x0:Locked 0x1:Unlocked 0x2:Superlocked 0x3:Unknown | 1 | 0 | 0x23B | FLZCU_1 | IF(AP3013="READ","MCU->SOC",IF(AP3013="WRITE","SOC->MCU","")) | OS_ALL | [16 empty] | 0x3 |  |  |  | ON_CHANGE | 2 | UPPER(D3013 & "_" & MID(I3013, SEARCH("0x", I3013) + 2, LEN(I3013))) | "0x"&DEC2HEX(HEX2DEC(AJ3012)+1) | GLOBAL |  | AC3013 | GLOBAL | INT32 | READ | ON_CHANGE | 0x0 | 0x3 |  | AI3013 | "VendorVehicleArea::"&AK3013 | AJ3013 | VLOOKUP(AK3013,'Config'!E$2:'Config'!F$44,2,FALSE) | VENDOR | AN3013 | AO3013 | [9 empty] | V1.4 20251224
A3013+1 | V1.0.0 |  | LHTurnSW | 左转向开关，打开发1；关闭发0，默认发0 | 0x0:Off 0x1:Active | 1 | 0 | 0x23B | FLZCU_1 | IF(AP3014="READ","MCU->SOC",IF(AP3014="WRITE","SOC->MCU","")) | OS_ALL | [16 empty] | 0x0 |  |  |  | ON_CHANGE | 1 | UPPER(D3014 & "_" & MID(I3014, SEARCH("0x", I3014) + 2, LEN(I3014))) | "0x"&DEC2HEX(HEX2DEC(AJ3013)+1) | GLOBAL |  | AC3014 | GLOBAL | INT32 | READ | ON_CHANGE | 0x0 | 0x1 |  | AI3014 | "VendorVehicleArea::"&AK3014 | AJ3014 | VLOOKUP(AK3014,'Config'!E$2:'Config'!F$44,2,FALSE) | VENDOR | AN3014 | AO3014 | [9 empty] | V1.4 20251224
A3014+1 | V1.0.0 |  | RHTurnSW | 右转向开关，打开发1；关闭发0，默认发0 | 0x0:Off 0x1:Active | 1 | 0 | 0x23B | FLZCU_1 | IF(AP3015="READ","MCU->SOC",IF(AP3015="WRITE","SOC->MCU","")) | OS_ALL | [16 empty] | 0x0 |  |  |  | ON_CHANGE | 1 | UPPER(D3015 & "_" & MID(I3015, SEARCH("0x", I3015) + 2, LEN(I3015))) | "0x"&DEC2HEX(HEX2DEC(AJ3014)+1) | GLOBAL |  | AC3015 | GLOBAL | INT32 | READ | ON_CHANGE | 0x0 | 0x1 |  | AI3015 | "VendorVehicleArea::"&AK3015 | AJ3015 | VLOOKUP(AK3015,'Config'!E$2:'Config'!F$44,2,FALSE) | VENDOR | AN3015 | AO3015 | [9 empty] | V1.4 20251224
A3015+1 | V1.0.0 |  | HazardLightSW | 带自锁的开关，按照危险灯状态发送；不带自锁的开关，发送危险灯状态 | 0x0:Close 0x1:Open | 1 | 0 | 0x23B | FLZCU_1 | IF(AP3016="READ","MCU->SOC",IF(AP3016="WRITE","SOC->MCU","")) | OS_ALL | [16 empty] | 0x0 |  |  |  | ON_CHANGE | 1 | UPPER(D3016 & "_" & MID(I3016, SEARCH("0x", I3016) + 2, LEN(I3016))) | "0x"&DEC2HEX(HEX2DEC(AJ3015)+1) | GLOBAL |  | AC3016 | GLOBAL | INT32 | READ | ON_CHANGE | 0x0 | 0x1 |  | AI3016 | "VendorVehicleArea::"&AK3016 | AJ3016 | VLOOKUP(AK3016,'Config'!E$2:'Config'!F$44,2,FALSE) | VENDOR | AN3016 | AO3016 | [9 empty] | V1.4 20251224
A3016+1 | V1.0.3 |  | LHFSeatBeltSW | 安全带检测开关，0为未插入，1为插入 | 0x0:Not Active 0x1:Active | 1 | 0 | 0x23B | FLZCU_1 | IF(AP3017="READ","MCU->SOC",IF(AP3017="WRITE","SOC->MCU","")) | OS_ALL | [16 empty] | 0x0 |  |  |  | ON_CHANGE | 1 | UPPER(D3017 & "_" & MID(I3017, SEARCH("0x", I3017) + 2, LEN(I3017))) | "0x"&DEC2HEX(HEX2DEC(AJ3016)+1) | GLOBAL |  | AC3017 | GLOBAL | INT32 | READ | ON_CHANGE | 0x0 | 0x1 |  | AI3017 | "VendorVehicleArea::"&AK3017 | AJ3017 | VLOOKUP(AK3017,'Config'!E$2:'Config'!F$44,2,FALSE) | VENDOR | AN3017 | AO3017 | [9 empty] | V1.4 20251224
A3017+1 | V1.0.0 |  | DirectionIndLeft | 当左转向灯闪烁时一直发1，转向灯熄灭时一直发0. | 0x0:Close 0x1:Open | 1 | 0 | 0x23B | FLZCU_1 | IF(AP3018="READ","MCU->SOC",IF(AP3018="WRITE","SOC->MCU","")) | OS_ALL | [16 empty] | 0x0 |  |  |  | ON_CHANGE | 1 | UPPER(D3018 & "_" & MID(I3018, SEARCH("0x", I3018) + 2, LEN(I3018))) | "0x"&DEC2HEX(HEX2DEC(AJ3017)+1) | GLOBAL |  | AC3018 | GLOBAL | INT32 | READ | ON_CHANGE | 0x0 | 0x1 |  | AI3018 | "VendorVehicleArea::"&AK3018 | AJ3018 | VLOOKUP(AK3018,'Config'!E$2:'Config'!F$44,2,FALSE) | VENDOR | AN3018 | AO3018 | [9 empty] | V1.4 20251224
A3018+1 | V1.0.0 |  | DirectionIndRight | 当右转向灯闪烁时一直发1，转向灯熄灭时一直发0. | 0x0:Close 0x1:Open | 1 | 0 | 0x23B | FLZCU_1 | IF(AP3019="READ","MCU->SOC",IF(AP3019="WRITE","SOC->MCU","")) | OS_ALL | [16 empty] | 0x0 |  |  |  | ON_CHANGE | 1 | UPPER(D3019 & "_" & MID(I3019, SEARCH("0x", I3019) + 2, LEN(I3019))) | "0x"&DEC2HEX(HEX2DEC(AJ3018)+1) | GLOBAL |  | AC3019 | GLOBAL | INT32 | READ | ON_CHANGE | 0x0 | 0x1 |  | AI3019 | "VendorVehicleArea::"&AK3019 | AJ3019 | VLOOKUP(AK3019,'Config'!E$2:'Config'!F$44,2,FALSE) | VENDOR | AN3019 | AO3019 | [9 empty] | V1.4 20251224
A3019+1 | V1.0.3 |  | LHRdoorSts | 左后门状态 | 0x0:Close 0x1:Ajar 0x2:full_open 0x3:Reserved | 1 | 0 | 0x2BB | RZCU_2 | IF(AP3020="READ","MCU->SOC",IF(AP3020="WRITE","SOC->MCU","")) | OS_ALL | [16 empty] | 0x0 |  |  |  | ON_CHANGE | 2 | UPPER(D3020 & "_" & MID(I3020, SEARCH("0x", I3020) + 2, LEN(I3020))) | "0x"&DEC2HEX(HEX2DEC(AJ3019)+1) | GLOBAL |  | AC3020 | GLOBAL | INT32 | READ | ON_CHANGE | 0x0 | 0x3 |  | AI3020 | "VendorVehicleArea::"&AK3020 | AJ3020 | VLOOKUP(AK3020,'Config'!E$2:'Config'!F$44,2,FALSE) | VENDOR | AN3020 | AO3020 | [9 empty] | V1.4 20251224
A3020+1 | V1.0.3 |  | ChrgHoodSts | 充电口盖状态反馈 股份FLZCU0x33E发，捷途由FRZCU发 | 0x0:Close 0x1:Open | 1 | 0 | 0x313 | FRZCU_14 | IF(AP3021="READ","MCU->SOC",IF(AP3021="WRITE","SOC->MCU","")) | OS_ALL | [16 empty] | 0x0 |  |  |  | ON_CHANGE | 1 | UPPER(D3021 & "_" & MID(I3021, SEARCH("0x", I3021) + 2, LEN(I3021))) | "0x"&DEC2HEX(HEX2DEC(AJ3020)+1) | GLOBAL |  | AC3021 | GLOBAL | INT32 | READ | ON_CHANGE | 0x0 | 0x1 |  | AI3021 | "VendorVehicleArea::"&AK3021 | AJ3021 | VLOOKUP(AK3021,'Config'!E$2:'Config'!F$44,2,FALSE) | VENDOR | AN3021 | AO3021 | [9 empty] | V1.4 20251224
A3021+1 | V1.0.1 |  | FRZCU_FRSitPosnSts | 副驾座椅记忆位置反馈 | 0x0:Not Active 0x1:Location1 0x2:Location2 0x3:Location3 | 1 | 0 | 0x313 | FRZCU_14 | IF(AP3022="READ","MCU->SOC",IF(AP3022="WRITE","SOC->MCU","")) | OS_ALL | [16 empty] | 0x0 |  |  |  | ON_CHANGE | 2 | UPPER(D3022 & "_" & MID(I3022, SEARCH("0x", I3022) + 2, LEN(I3022))) | "0x"&DEC2HEX(HEX2DEC(AJ3021)+1) | GLOBAL |  | AC3022 | GLOBAL | INT32 | READ | ON_CHANGE | 0x0 | 0x3 |  | AI3022 | "VendorVehicleArea::"&AK3022 | AJ3022 | VLOOKUP(AK3022,'Config'!E$2:'Config'!F$44,2,FALSE) | VENDOR | AN3022 | AO3022 | [9 empty] | V1.4 20251224
A3022+1 | V1.0.0 |  | ADS_6_CRC1 | Profile1A:E2E CRC (SAE J1850 CRC-8) for 8 Bytes DataID:0x00F9 |  | 1 | 0 | 0x20C | ADS_6 | IF(AP3023="READ","MCU->SOC",IF(AP3023="WRITE","SOC->MCU","")) | OS_ALL | [16 empty] | 0x0 |  |  |  | ON_CHANGE | 8 | UPPER(D3023 & "_" & MID(I3023, SEARCH("0x", I3023) + 2, LEN(I3023))) | "0x"&DEC2HEX(HEX2DEC(AJ3022)+1) | GLOBAL |  | AC3023 | GLOBAL | INT32 | READ | ON_CHANGE | 0x0 | 0xFF |  | AI3023 | "VendorVehicleArea::"&AK3023 | AJ3023 | VLOOKUP(AK3023,'Config'!E$2:'Config'!F$44,2,FALSE) | VENDOR | AN3023 | AO3023 | [9 empty] | V1.4 20251224
A3023+1 | V1.0.0 |  | ADS_6_RollgCntr1 | Profile1A:E2E Rolling message counter(the maximum value of Alive counter is 14) |  | 1 | 0 | 0x20C | ADS_6 | IF(AP3024="READ","MCU->SOC",IF(AP3024="WRITE","SOC->MCU","")) | OS_ALL | [16 empty] | 0x0 |  |  |  | ON_CHANGE | 4 | UPPER(D3024 & "_" & MID(I3024, SEARCH("0x", I3024) + 2, LEN(I3024))) | "0x"&DEC2HEX(HEX2DEC(AJ3023)+1) | GLOBAL |  | AC3024 | GLOBAL | INT32 | READ | ON_CHANGE | 0x0 | 0xE |  | AI3024 | "VendorVehicleArea::"&AK3024 | AJ3024 | VLOOKUP(AK3024,'Config'!E$2:'Config'!F$44,2,FALSE) | VENDOR | AN3024 | AO3024 | [9 empty] | V1.4 20251224
A3024+1 | V1.0.0 |  | ADS_6_Resd1 | Profile1A:E2E Reserved |  | 1 | 0 | 0x20C | ADS_6 | IF(AP3025="READ","MCU->SOC",IF(AP3025="WRITE","SOC->MCU","")) | OS_ALL | [16 empty] | 0x0 |  |  |  | ON_CHANGE | 4 | UPPER(D3025 & "_" & MID(I3025, SEARCH("0x", I3025) + 2, LEN(I3025))) | "0x"&DEC2HEX(HEX2DEC(AJ3024)+1) | GLOBAL |  | AC3025 | GLOBAL | INT32 | READ | ON_CHANGE | 0x0 | 0xF |  | AI3025 | "VendorVehicleArea::"&AK3025 | AJ3025 | VLOOKUP(AK3025,'Config'!E$2:'Config'!F$44,2,FALSE) | VENDOR | AN3025 | AO3025 | [9 empty] | V1.4 20251224
A3025+1 | V1.0.0 |  | ADS_6_AVM_FuncSts | AVM当前激活状态 | 0x0:default 0x1:off 0x2:active 0x3:failure | 1 | 0 | 0x20C | ADS_6 | IF(AP3026="READ","MCU->SOC",IF(AP3026="WRITE","SOC->MCU","")) | OS_ALL | [16 empty] | 0x0 |  |  |  | ON_CHANGE | 2 | UPPER(D3026 & "_" & MID(I3026, SEARCH("0x", I3026) + 2, LEN(I3026))) | "0x"&DEC2HEX(HEX2DEC(AJ3025)+1) | GLOBAL |  | AC3026 | GLOBAL | INT32 | READ | ON_CHANGE | 0x0 | 0x3 |  | AI3026 | "VendorVehicleArea::"&AK3026 | AJ3026 | VLOOKUP(AK3026,'Config'!E$2:'Config'!F$44,2,FALSE) | VENDOR | AN3026 | AO3026 | [9 empty] | V1.4 20251224
A3026+1 | V1.0.0 |  | ADS_6_AVM_ButtonClick | AVM按键音请求 | 0x0:none 0x1:clicked | 1 | 0 | 0x20C | ADS_6 | IF(AP3027="READ","MCU->SOC",IF(AP3027="WRITE","SOC->MCU","")) | OS_ALL | [16 empty] | 0x0 |  |  |  | ON_CHANGE | 2 | UPPER(D3027 & "_" & MID(I3027, SEARCH("0x", I3027) + 2, LEN(I3027))) | "0x"&DEC2HEX(HEX2DEC(AJ3026)+1) | GLOBAL |  | AC3027 | GLOBAL | INT32 | READ | ON_CHANGE | 0x0 | 0x1 |  | AI3027 | "VendorVehicleArea::"&AK3027 | AJ3027 | VLOOKUP(AK3027,'Config'!E$2:'Config'!F$44,2,FALSE) | VENDOR | AN3027 | AO3027 | [9 empty] | V1.4 20251224
A3027+1 | V1.0.0 |  | ADS_6_Customize_buttonsFB | 自定义按键大屏设置设置项反馈 0x4:记忆泊车 | 0x0:Not Active 0x1:APA 0x2:TJA/ICA/ACC/NOA 0x3:Offroad AutoPilot 0x4:HPA 0x5~0x7:Not used | 1 | 0 | 0x20C | ADS_6 | IF(AP3028="READ","MCU->SOC",IF(AP3028="WRITE","SOC->MCU","")) | OS_ALL | [16 empty] | 0x0 |  |  |  | ON_CHANGE | 3 | UPPER(D3028 & "_" & MID(I3028, SEARCH("0x", I3028) + 2, LEN(I3028))) | "0x"&DEC2HEX(HEX2DEC(AJ3027)+1) | GLOBAL |  | AC3028 | GLOBAL | INT32 | READ | ON_CHANGE | 0x0 | 0x7 |  | AI3028 | "VendorVehicleArea::"&AK3028 | AJ3028 | VLOOKUP(AK3028,'Config'!E$2:'Config'!F$44,2,FALSE) | VENDOR | AN3028 | AO3028 | [9 empty] | V1.4 20251224
A3028+1 | V1.0.0 |  | ADS_6_PAS_AudioTone | 倒车雷达报警声音 | 0x0:No Object 0x1:Continous Tone 0x2:Fast Tone 0x3:Medium Tone 0x4:Slow Tone 0x5~0X7:Reserved | 1 | 0 | 0x20C | ADS_6 | IF(AP3029="READ","MCU->SOC",IF(AP3029="WRITE","SOC->MCU","")) | OS_ALL | [16 empty] | 0x0 |  |  |  | ON_CHANGE | 3 | UPPER(D3029 & "_" & MID(I3029, SEARCH("0x", I3029) + 2, LEN(I3029))) | "0x"&DEC2HEX(HEX2DEC(AJ3028)+1) | GLOBAL |  | AC3029 | GLOBAL | INT32 | READ | ON_CHANGE | 0x0 | 0x7 |  | AI3029 | "VendorVehicleArea::"&AK3029 | AJ3029 | VLOOKUP(AK3029,'Config'!E$2:'Config'!F$44,2,FALSE) | VENDOR | AN3029 | AO3029 | [9 empty] | V1.4 20251224
A3029+1 | V1.0.3 |  | ONEBOX_7_TAB_HighTemp | 坦克转弯工作温度过高 | 0x0:No Active 0x1:Active | 1 | 0 | 0x23C | ONEBOX_7 | IF(AP3030="READ","MCU->SOC",IF(AP3030="WRITE","SOC->MCU","")) | OS_ALL | [16 empty] | 0x0 |  |  |  | ON_CHANGE | 1 | UPPER(D3030 & "_" & MID(I3030, SEARCH("0x", I3030) + 2, LEN(I3030))) | "0x"&DEC2HEX(HEX2DEC(AJ3029)+1) | GLOBAL |  | AC3030 | GLOBAL | INT32 | READ | ON_CHANGE | 0x0 | 0x1 |  | AI3030 | "VendorVehicleArea::"&AK3030 | AJ3030 | VLOOKUP(AK3030,'Config'!E$2:'Config'!F$44,2,FALSE) | VENDOR | AN3030 | AO3030 | [9 empty] | V1.4 20251224
A3030+1 | V1.0.6 |  | ONEBOX_7_TAB_Active | IPB反馈TAB状态 | 0x0:Not Active 0x1:Active 0x2:Stand by 0x3:Failed | 1 | 0 | 0x23C | ONEBOX_7 | IF(AP3031="READ","MCU->SOC",IF(AP3031="WRITE","SOC->MCU","")) | OS_ALL | [16 empty] | 0x0 |  |  |  | ON_CHANGE | 2 | UPPER(D3031 & "_" & MID(I3031, SEARCH("0x", I3031) + 2, LEN(I3031))) | "0x"&DEC2HEX(HEX2DEC(AJ3030)+1) | GLOBAL |  | AC3031 | GLOBAL | INT32 | READ | ON_CHANGE | 0x0 | 0x3 |  | AI3031 | "VendorVehicleArea::"&AK3031 | AJ3031 | VLOOKUP(AK3031,'Config'!E$2:'Config'!F$44,2,FALSE) | VENDOR | AN3031 | AO3031 | [9 empty] | V1.4 20251224
A3031+1 | V1.0.0 |  | ONEBOX_7_BSW_Active | 智能擦盘状态反馈信号 | 0x0:Not Active 0x1:Active 0x2:Filed 0x3:initialize | 1 | 0 | 0x23C | ONEBOX_7 | IF(AP3032="READ","MCU->SOC",IF(AP3032="WRITE","SOC->MCU","")) | OS_ALL | [16 empty] | 0x0 |  |  |  | ON_CHANGE | 2 | UPPER(D3032 & "_" & MID(I3032, SEARCH("0x", I3032) + 2, LEN(I3032))) | "0x"&DEC2HEX(HEX2DEC(AJ3031)+1) | GLOBAL |  | AC3032 | GLOBAL | INT32 | READ | ON_CHANGE | 0x0 | 0x3 |  | AI3032 | "VendorVehicleArea::"&AK3032 | AJ3032 | VLOOKUP(AK3032,'Config'!E$2:'Config'!F$44,2,FALSE) | VENDOR | AN3032 | AO3032 | [9 empty] | V1.4 20251224
A3032+1 | V1.0.3 |  | ONEBOX_7_iCCO_TgtVel | iCCO功能目标车速 |  | 0.1 | 0 | 0x23C | ONEBOX_7 | IF(AP3033="READ","MCU->SOC",IF(AP3033="WRITE","SOC->MCU","")) | OS_ALL | [16 empty] | 0x0 |  |  |  | ON_CHANGE | 8 | UPPER(D3033 & "_" & MID(I3033, SEARCH("0x", I3033) + 2, LEN(I3033))) | "0x"&DEC2HEX(HEX2DEC(AJ3032)+1) | GLOBAL |  | AC3033 | GLOBAL | INT32 | READ | ON_CHANGE | 0x0 | 0xC8 |  | AI3033 | "VendorVehicleArea::"&AK3033 | AJ3033 | VLOOKUP(AK3033,'Config'!E$2:'Config'!F$44,2,FALSE) | VENDOR | AN3033 | AO3033 | [9 empty] | V1.4 20251224
A3033+1 | V1.0.3 |  | VCU_3_G_ActWheelTorqueFA | Actual wheel torque at FA前轮轮端实际扭矩 |  | 1 | -32768 | 0x4BC | VCU_3_G | IF(AP3034="READ","MCU->SOC",IF(AP3034="WRITE","SOC->MCU","")) | OS_ALL | [16 empty] | 0x0 |  |  |  | ON_CHANGE | 16 | UPPER(D3034 & "_" & MID(I3034, SEARCH("0x", I3034) + 2, LEN(I3034))) | "0x"&DEC2HEX(HEX2DEC(AJ3033)+1) | GLOBAL |  | AC3034 | GLOBAL | INT32 | READ | ON_CHANGE | 0x0 | 0xFFFF |  | AI3034 | "VendorVehicleArea::"&AK3034 | AJ3034 | VLOOKUP(AK3034,'Config'!E$2:'Config'!F$44,2,FALSE) | VENDOR | AN3034 | AO3034 | [9 empty] | V1.4 20251224
A3034+1 | V1.0.3 |  | VCU_3_G_ActWheelTorqueRA | Actual wheel torque at RA后轮轮端实际扭矩 |  | 1 | -32768 | 0x4BC | VCU_3_G | IF(AP3035="READ","MCU->SOC",IF(AP3035="WRITE","SOC->MCU","")) | OS_ALL | [16 empty] | 0x0 |  |  |  | ON_CHANGE | 16 | UPPER(D3035 & "_" & MID(I3035, SEARCH("0x", I3035) + 2, LEN(I3035))) | "0x"&DEC2HEX(HEX2DEC(AJ3034)+1) | GLOBAL |  | AC3035 | GLOBAL | INT32 | READ | ON_CHANGE | 0x0 | 0xFFFF |  | AI3035 | "VendorVehicleArea::"&AK3035 | AJ3035 | VLOOKUP(AK3035,'Config'!E$2:'Config'!F$44,2,FALSE) | VENDOR | AN3035 | AO3035 | [9 empty] | V1.4 20251224
A3035+1 | V1.0.0 |  | ADCC_SysReadySts | ADAS系统状态 | 0x0:Ready 0x1:not Ready | 1 | 0 | 0x30F | ADS_COM_1 | IF(AP3036="READ","MCU->SOC",IF(AP3036="WRITE","SOC->MCU","")) | OS_ALL | [16 empty] | 0x0 |  |  |  | ON_CHANGE | 1 | UPPER(D3036 & "_" & MID(I3036, SEARCH("0x", I3036) + 2, LEN(I3036))) | "0x"&DEC2HEX(HEX2DEC(AJ3035)+1) | GLOBAL |  | AC3036 | GLOBAL | INT32 | READ | ON_CHANGE | 0x0 | 0x1 |  | AI3036 | "VendorVehicleArea::"&AK3036 | AJ3036 | VLOOKUP(AK3036,'Config'!E$2:'Config'!F$44,2,FALSE) | VENDOR | AN3036 | AO3036 | [9 empty] | V1.4 20251224
A3036+1 | V1.0.0 |  | IMMO_Chall_ICC |  |  | 1 | 0 | 0x456 | IMMO_ICC_11 | IF(AP3037="READ","MCU->SOC",IF(AP3037="WRITE","SOC->MCU","")) | OS_ALL | [16 empty] | 0x0 |  |  |  | ON_CHANGE | 64 | UPPER(D3037 & "_" & MID(I3037, SEARCH("0x", I3037) + 2, LEN(I3037))) | "0x"&DEC2HEX(HEX2DEC(AJ3036)+1) | GLOBAL |  | AC3037 | GLOBAL | INT32 | READ | ON_CHANGE | 0x0 | 0xFFFFFFFFFFFFFFFF |  | AI3037 | "VendorVehicleArea::"&AK3037 | AJ3037 | VLOOKUP(AK3037,'Config'!E$2:'Config'!F$44,2,FALSE) | VENDOR | AN3037 | AO3037 | [9 empty] | V1.4 20251224
A3037+1 | V1.0.0 |  | IMMO_Teach_VCC |  |  | 1 | 0 | 0x47D | IMMO_VCC_12 | IF(AP3038="READ","MCU->SOC",IF(AP3038="WRITE","SOC->MCU","")) | OS_ALL | [16 empty] | 0x0 |  |  |  | ON_CHANGE | 64 | UPPER(D3038 & "_" & MID(I3038, SEARCH("0x", I3038) + 2, LEN(I3038))) | "0x"&DEC2HEX(HEX2DEC(AJ3037)+1) | GLOBAL |  | AC3038 | GLOBAL | INT32 | READ | ON_CHANGE | 0x0 | 0xFFFFFFFFFFFFFFFF |  | AI3038 | "VendorVehicleArea::"&AK3038 | AJ3038 | VLOOKUP(AK3038,'Config'!E$2:'Config'!F$44,2,FALSE) | VENDOR | AN3038 | AO3038 | [9 empty] | V1.4 20251224
A3038+1 | V1.0.0 |  | ADS_RCTAWarn_Left |  | 0x0:No Warning 0x1:Warning | 1 | 0 | 0x40D | ADAS_ZCU_1 | IF(AP3039="READ","MCU->SOC",IF(AP3039="WRITE","SOC->MCU","")) | OS_ALL | [16 empty] | 0x0 |  |  |  | ON_CHANGE | 1 | UPPER(D3039 & "_" & MID(I3039, SEARCH("0x", I3039) + 2, LEN(I3039))) | "0x"&DEC2HEX(HEX2DEC(AJ3038)+1) | GLOBAL |  | AC3039 | GLOBAL | INT32 | READ | ON_CHANGE | 0x0 | 0x1 |  | AI3039 | "VendorVehicleArea::"&AK3039 | AJ3039 | VLOOKUP(AK3039,'Config'!E$2:'Config'!F$44,2,FALSE) | VENDOR | AN3039 | AO3039 | [9 empty] | V1.4 20251224
A3039+1 | V1.0.0 |  | ADS_RCTAWarn_Rigth |  | 0x0:No Warning 0x1:Warning | 1 | 0 | 0x40D | ADAS_ZCU_1 | IF(AP3040="READ","MCU->SOC",IF(AP3040="WRITE","SOC->MCU","")) | OS_ALL | [16 empty] | 0x0 |  |  |  | ON_CHANGE | 1 | UPPER(D3040 & "_" & MID(I3040, SEARCH("0x", I3040) + 2, LEN(I3040))) | "0x"&DEC2HEX(HEX2DEC(AJ3039)+1) | GLOBAL |  | AC3040 | GLOBAL | INT32 | READ | ON_CHANGE | 0x0 | 0x1 |  | AI3040 | "VendorVehicleArea::"&AK3040 | AJ3040 | VLOOKUP(AK3040,'Config'!E$2:'Config'!F$44,2,FALSE) | VENDOR | AN3040 | AO3040 | [9 empty] | V1.4 20251224
A3040+1 | V1.0.0 |  | ADS_FCTAWarn_Left |  | 0x0:No Warning 0x1:Warning | 1 | 0 | 0x40D | ADAS_ZCU_1 | IF(AP3041="READ","MCU->SOC",IF(AP3041="WRITE","SOC->MCU","")) | OS_ALL | [16 empty] | 0x0 |  |  |  | ON_CHANGE | 1 | UPPER(D3041 & "_" & MID(I3041, SEARCH("0x", I3041) + 2, LEN(I3041))) | "0x"&DEC2HEX(HEX2DEC(AJ3040)+1) | GLOBAL |  | AC3041 | GLOBAL | INT32 | READ | ON_CHANGE | 0x0 | 0x1 |  | AI3041 | "VendorVehicleArea::"&AK3041 | AJ3041 | VLOOKUP(AK3041,'Config'!E$2:'Config'!F$44,2,FALSE) | VENDOR | AN3041 | AO3041 | [9 empty] | V1.4 20251224
A3041+1 | V1.0.0 |  | ADS_FCTAWarn_Right |  | 0x0:No Warning 0x1:Warning | 1 | 0 | 0x40D | ADAS_ZCU_1 | IF(AP3042="READ","MCU->SOC",IF(AP3042="WRITE","SOC->MCU","")) | OS_ALL | [16 empty] | 0x0 |  |  |  | ON_CHANGE | 1 | UPPER(D3042 & "_" & MID(I3042, SEARCH("0x", I3042) + 2, LEN(I3042))) | "0x"&DEC2HEX(HEX2DEC(AJ3041)+1) | GLOBAL |  | AC3042 | GLOBAL | INT32 | READ | ON_CHANGE | 0x0 | 0x1 |  | AI3042 | "VendorVehicleArea::"&AK3042 | AJ3042 | VLOOKUP(AK3042,'Config'!E$2:'Config'!F$44,2,FALSE) | VENDOR | AN3042 | AO3042 | [9 empty] | V1.4 20251224
A3042+1 | V1.0.0 |  | CSA_3_CRC1 | Profile1A:E2E CRC (SAE J1850 CRC-8) for 8 Bytes DataID:Reserved |  | 1 | 0 | 0x3AF | CSA_3 | IF(AP3043="READ","MCU->SOC",IF(AP3043="WRITE","SOC->MCU","")) | OS_ALL | [16 empty] | 0x0 |  |  |  | ON_CHANGE | 8 | UPPER(D3043 & "_" & MID(I3043, SEARCH("0x", I3043) + 2, LEN(I3043))) | "0x"&DEC2HEX(HEX2DEC(AJ3042)+1) | GLOBAL |  | AC3043 | GLOBAL | INT32 | READ | ON_CHANGE | 0x0 | 0xFF |  | AI3043 | "VendorVehicleArea::"&AK3043 | AJ3043 | VLOOKUP(AK3043,'Config'!E$2:'Config'!F$44,2,FALSE) | VENDOR | AN3043 | AO3043 | [9 empty] | V1.4 20251224
A3043+1 | V1.0.0 |  | CSA_3_RollgCntr1 | Profile1A:E2E Rolling message counter(the maximum value of Alive counter is 14) |  | 1 | 0 | 0x3AF | CSA_3 | IF(AP3044="READ","MCU->SOC",IF(AP3044="WRITE","SOC->MCU","")) | OS_ALL | [16 empty] | 0x0 |  |  |  | ON_CHANGE | 4 | UPPER(D3044 & "_" & MID(I3044, SEARCH("0x", I3044) + 2, LEN(I3044))) | "0x"&DEC2HEX(HEX2DEC(AJ3043)+1) | GLOBAL |  | AC3044 | GLOBAL | INT32 | READ | ON_CHANGE | 0x0 | 0xE |  | AI3044 | "VendorVehicleArea::"&AK3044 | AJ3044 | VLOOKUP(AK3044,'Config'!E$2:'Config'!F$44,2,FALSE) | VENDOR | AN3044 | AO3044 | [9 empty] | V1.4 20251224
A3044+1 | V1.0.0 |  | CSA_3_Resd1 | Profile1A:E2E Reserved |  | 1 | 0 | 0x3AF | CSA_3 | IF(AP3045="READ","MCU->SOC",IF(AP3045="WRITE","SOC->MCU","")) | OS_ALL | [16 empty] | 0x0 |  |  |  | ON_CHANGE | 4 | UPPER(D3045 & "_" & MID(I3045, SEARCH("0x", I3045) + 2, LEN(I3045))) | "0x"&DEC2HEX(HEX2DEC(AJ3044)+1) | GLOBAL |  | AC3045 | GLOBAL | INT32 | READ | ON_CHANGE | 0x0 | 0xF |  | AI3045 | "VendorVehicleArea::"&AK3045 | AJ3045 | VLOOKUP(AK3045,'Config'!E$2:'Config'!F$44,2,FALSE) | VENDOR | AN3045 | AO3045 | [9 empty] | V1.4 20251224
A3045+1 | V1.0.0 |  | FlwheelBearing | 持续发送左前轮载荷值(吨) |  | 0.001 | 0 | 0x3AF | CSA_3 | IF(AP3046="READ","MCU->SOC",IF(AP3046="WRITE","SOC->MCU","")) | OS_ALL | [16 empty] | 0x0 |  |  |  | ON_CHANGE | 12 | UPPER(D3046 & "_" & MID(I3046, SEARCH("0x", I3046) + 2, LEN(I3046))) | "0x"&DEC2HEX(HEX2DEC(AJ3045)+1) | GLOBAL |  | AC3046 | GLOBAL | INT32 | READ | ON_CHANGE | 0x0 | 0xFFF |  | AI3046 | "VendorVehicleArea::"&AK3046 | AJ3046 | VLOOKUP(AK3046,'Config'!E$2:'Config'!F$44,2,FALSE) | VENDOR | AN3046 | AO3046 | [9 empty] | V1.4 20251224
A3046+1 | V1.0.0 |  | FrwheelBearing | 持续发送右前轮载荷值(吨) |  | 0.001 | 0 | 0x3AF | CSA_3 | IF(AP3047="READ","MCU->SOC",IF(AP3047="WRITE","SOC->MCU","")) | OS_ALL | [16 empty] | 0x0 |  |  |  | ON_CHANGE | 12 | UPPER(D3047 & "_" & MID(I3047, SEARCH("0x", I3047) + 2, LEN(I3047))) | "0x"&DEC2HEX(HEX2DEC(AJ3046)+1) | GLOBAL |  | AC3047 | GLOBAL | INT32 | READ | ON_CHANGE | 0x0 | 0xFFF |  | AI3047 | "VendorVehicleArea::"&AK3047 | AJ3047 | VLOOKUP(AK3047,'Config'!E$2:'Config'!F$44,2,FALSE) | VENDOR | AN3047 | AO3047 | [9 empty] | V1.4 20251224
A3047+1 | V1.0.0 |  | BlwheelBearing | 持续发送左后轮载荷值(吨) |  | 0.001 | 0 | 0x3AF | CSA_3 | IF(AP3048="READ","MCU->SOC",IF(AP3048="WRITE","SOC->MCU","")) | OS_ALL | [16 empty] | 0x0 |  |  |  | ON_CHANGE | 12 | UPPER(D3048 & "_" & MID(I3048, SEARCH("0x", I3048) + 2, LEN(I3048))) | "0x"&DEC2HEX(HEX2DEC(AJ3047)+1) | GLOBAL |  | AC3048 | GLOBAL | INT32 | READ | ON_CHANGE | 0x0 | 0xFFF |  | AI3048 | "VendorVehicleArea::"&AK3048 | AJ3048 | VLOOKUP(AK3048,'Config'!E$2:'Config'!F$44,2,FALSE) | VENDOR | AN3048 | AO3048 | [9 empty] | V1.4 20251224
A3048+1 | V1.0.0 |  | BrwheelBearing | 持续发送右后轮载荷值(吨) |  | 0.001 | 0 | 0x3AF | CSA_3 | IF(AP3049="READ","MCU->SOC",IF(AP3049="WRITE","SOC->MCU","")) | OS_ALL | [16 empty] | 0x0 |  |  |  | ON_CHANGE | 12 | UPPER(D3049 & "_" & MID(I3049, SEARCH("0x", I3049) + 2, LEN(I3049))) | "0x"&DEC2HEX(HEX2DEC(AJ3048)+1) | GLOBAL |  | AC3049 | GLOBAL | INT32 | READ | ON_CHANGE | 0x0 | 0xFFF |  | AI3049 | "VendorVehicleArea::"&AK3049 | AJ3049 | VLOOKUP(AK3049,'Config'!E$2:'Config'!F$44,2,FALSE) | VENDOR | AN3049 | AO3049 | [9 empty] | V1.4 20251224
A3049+1 | V1.0.0 |  | CSA_3_CRC2 | Profile1A:E2E CRC (SAE J1850 CRC-8) for 8 Bytes DataID:Reserved |  | 1 | 0 | 0x3AF | CSA_3 | IF(AP3050="READ","MCU->SOC",IF(AP3050="WRITE","SOC->MCU","")) | OS_ALL | [16 empty] | 0x0 |  |  |  | ON_CHANGE | 8 | UPPER(D3050 & "_" & MID(I3050, SEARCH("0x", I3050) + 2, LEN(I3050))) | "0x"&DEC2HEX(HEX2DEC(AJ3049)+1) | GLOBAL |  | AC3050 | GLOBAL | INT32 | READ | ON_CHANGE | 0x0 | 0xFF |  | AI3050 | "VendorVehicleArea::"&AK3050 | AJ3050 | VLOOKUP(AK3050,'Config'!E$2:'Config'!F$44,2,FALSE) | VENDOR | AN3050 | AO3050 | [9 empty] | V1.4 20251224
A3050+1 | V1.0.0 |  | CSA_3_RollgCntr2 | Profile1A:E2E Rolling message counter(the maximum value of Alive counter is 14) |  | 1 | 0 | 0x3AF | CSA_3 | IF(AP3051="READ","MCU->SOC",IF(AP3051="WRITE","SOC->MCU","")) | OS_ALL | [16 empty] | 0x0 |  |  |  | ON_CHANGE | 4 | UPPER(D3051 & "_" & MID(I3051, SEARCH("0x", I3051) + 2, LEN(I3051))) | "0x"&DEC2HEX(HEX2DEC(AJ3050)+1) | GLOBAL |  | AC3051 | GLOBAL | INT32 | READ | ON_CHANGE | 0x0 | 0xE |  | AI3051 | "VendorVehicleArea::"&AK3051 | AJ3051 | VLOOKUP(AK3051,'Config'!E$2:'Config'!F$44,2,FALSE) | VENDOR | AN3051 | AO3051 | [9 empty] | V1.4 20251224
A3051+1 | V1.0.0 |  | VehicleBearing_kg | 持续发送整车重量(kg) |  | 1 | 0 | 0x3AF | CSA_3 | IF(AP3052="READ","MCU->SOC",IF(AP3052="WRITE","SOC->MCU","")) | OS_ALL | [16 empty] | 0x0 |  |  |  | ON_CHANGE | 12 | UPPER(D3052 & "_" & MID(I3052, SEARCH("0x", I3052) + 2, LEN(I3052))) | "0x"&DEC2HEX(HEX2DEC(AJ3051)+1) | GLOBAL |  | AC3052 | GLOBAL | INT32 | READ | ON_CHANGE | 0x0 | 0xFFF |  | AI3052 | "VendorVehicleArea::"&AK3052 | AJ3052 | VLOOKUP(AK3052,'Config'!E$2:'Config'!F$44,2,FALSE) | VENDOR | AN3052 | AO3052 | [9 empty] | V1.4 20251224
A3052+1 | V1.0.0 |  | VehicleBearing_lb | 持续发送整车重量(lb) |  | 1 | 0 | 0x3AF | CSA_3 | IF(AP3053="READ","MCU->SOC",IF(AP3053="WRITE","SOC->MCU","")) | OS_ALL | [16 empty] | 0x0 |  |  |  | ON_CHANGE | 14 | UPPER(D3053 & "_" & MID(I3053, SEARCH("0x", I3053) + 2, LEN(I3053))) | "0x"&DEC2HEX(HEX2DEC(AJ3052)+1) | GLOBAL |  | AC3053 | GLOBAL | INT32 | READ | ON_CHANGE | 0x0 | 0x3FFF |  | AI3053 | "VendorVehicleArea::"&AK3053 | AJ3053 | VLOOKUP(AK3053,'Config'!E$2:'Config'!F$44,2,FALSE) | VENDOR | AN3053 | AO3053 | [9 empty] | V1.4 20251224
A3053+1 | V1.0.0 |  | GoodsWeight_kg | 持续发送货物重量(kg) |  | 1 | 0 | 0x3AF | CSA_3 | IF(AP3054="READ","MCU->SOC",IF(AP3054="WRITE","SOC->MCU","")) | OS_ALL | [16 empty] | 0x0 |  |  |  | ON_CHANGE | 12 | UPPER(D3054 & "_" & MID(I3054, SEARCH("0x", I3054) + 2, LEN(I3054))) | "0x"&DEC2HEX(HEX2DEC(AJ3053)+1) | GLOBAL |  | AC3054 | GLOBAL | INT32 | READ | ON_CHANGE | 0x0 | 0xFFF |  | AI3054 | "VendorVehicleArea::"&AK3054 | AJ3054 | VLOOKUP(AK3054,'Config'!E$2:'Config'!F$44,2,FALSE) | VENDOR | AN3054 | AO3054 | [9 empty] | V1.4 20251224
A3054+1 | V1.0.0 |  | Goods_Weight_Ratio | 持续发送货物重量百分比(%) |  | 0.1 | 0 | 0x3AF | CSA_3 | IF(AP3055="READ","MCU->SOC",IF(AP3055="WRITE","SOC->MCU","")) | OS_ALL | [16 empty] | 0x0 |  |  |  | ON_CHANGE | 10 | UPPER(D3055 & "_" & MID(I3055, SEARCH("0x", I3055) + 2, LEN(I3055))) | "0x"&DEC2HEX(HEX2DEC(AJ3054)+1) | GLOBAL |  | AC3055 | GLOBAL | INT32 | READ | ON_CHANGE | 0x0 | 0x3E8 |  | AI3055 | "VendorVehicleArea::"&AK3055 | AJ3055 | VLOOKUP(AK3055,'Config'!E$2:'Config'!F$44,2,FALSE) | VENDOR | AN3055 | AO3055 | [9 empty] | V1.4 20251224
A3055+1 | V1.0.0 |  | CSA_3_CRC3 | Profile1A:E2E CRC (SAE J1850 CRC-8) for 8 Bytes DataID:Reserved |  | 1 | 0 | 0x3AF | CSA_3 | IF(AP3056="READ","MCU->SOC",IF(AP3056="WRITE","SOC->MCU","")) | OS_ALL | [16 empty] | 0x0 |  |  |  | ON_CHANGE | 8 | UPPER(D3056 & "_" & MID(I3056, SEARCH("0x", I3056) + 2, LEN(I3056))) | "0x"&DEC2HEX(HEX2DEC(AJ3055)+1) | GLOBAL |  | AC3056 | GLOBAL | INT32 | READ | ON_CHANGE | 0x0 | 0xFF |  | AI3056 | "VendorVehicleArea::"&AK3056 | AJ3056 | VLOOKUP(AK3056,'Config'!E$2:'Config'!F$44,2,FALSE) | VENDOR | AN3056 | AO3056 | [9 empty] | V1.4 20251224
A3056+1 | V1.0.0 |  | CSA_3_RollgCntr3 | Profile1A:E2E Rolling message counter(the maximum value of Alive counter is 14) |  | 1 | 0 | 0x3AF | CSA_3 | IF(AP3057="READ","MCU->SOC",IF(AP3057="WRITE","SOC->MCU","")) | OS_ALL | [16 empty] | 0x0 |  |  |  | ON_CHANGE | 4 | UPPER(D3057 & "_" & MID(I3057, SEARCH("0x", I3057) + 2, LEN(I3057))) | "0x"&DEC2HEX(HEX2DEC(AJ3056)+1) | GLOBAL |  | AC3057 | GLOBAL | INT32 | READ | ON_CHANGE | 0x0 | 0xE |  | AI3057 | "VendorVehicleArea::"&AK3057 | AJ3057 | VLOOKUP(AK3057,'Config'!E$2:'Config'!F$44,2,FALSE) | VENDOR | AN3057 | AO3057 | [9 empty] | V1.4 20251224
A3057+1 | V1.0.0 |  | CSA_3_Resd3 | Profile1A:E2E Reserved |  | 1 | 0 | 0x3AF | CSA_3 | IF(AP3058="READ","MCU->SOC",IF(AP3058="WRITE","SOC->MCU","")) | OS_ALL | [16 empty] | 0x0 |  |  |  | ON_CHANGE | 4 | UPPER(D3058 & "_" & MID(I3058, SEARCH("0x", I3058) + 2, LEN(I3058))) | "0x"&DEC2HEX(HEX2DEC(AJ3057)+1) | GLOBAL |  | AC3058 | GLOBAL | INT32 | READ | ON_CHANGE | 0x0 | 0xF |  | AI3058 | "VendorVehicleArea::"&AK3058 | AJ3058 | VLOOKUP(AK3058,'Config'!E$2:'Config'!F$44,2,FALSE) | VENDOR | AN3058 | AO3058 | [9 empty] | V1.4 20251224
A3058+1 | V1.0.0 |  | GoodsWeight_lb | 持续发送货物重量(lb) |  | 1 | 0 | 0x3AF | CSA_3 | IF(AP3059="READ","MCU->SOC",IF(AP3059="WRITE","SOC->MCU","")) | OS_ALL | [16 empty] | 0x0 |  |  |  | ON_CHANGE | 14 | UPPER(D3059 & "_" & MID(I3059, SEARCH("0x", I3059) + 2, LEN(I3059))) | "0x"&DEC2HEX(HEX2DEC(AJ3058)+1) | GLOBAL |  | AC3059 | GLOBAL | INT32 | READ | ON_CHANGE | 0x0 | 0x3FFF |  | AI3059 | "VendorVehicleArea::"&AK3059 | AJ3059 | VLOOKUP(AK3059,'Config'!E$2:'Config'!F$44,2,FALSE) | VENDOR | AN3059 | AO3059 | [9 empty] | V1.4 20251224
A3059+1 | V1.0.0 |  | OverWeightValue_kg | 持续发送超重值（kg) |  | 1 | 0 | 0x3AF | CSA_3 | IF(AP3060="READ","MCU->SOC",IF(AP3060="WRITE","SOC->MCU","")) | OS_ALL | [16 empty] | 0x0 |  |  |  | ON_CHANGE | 12 | UPPER(D3060 & "_" & MID(I3060, SEARCH("0x", I3060) + 2, LEN(I3060))) | "0x"&DEC2HEX(HEX2DEC(AJ3059)+1) | GLOBAL |  | AC3060 | GLOBAL | INT32 | READ | ON_CHANGE | 0x0 | 0xFFF |  | AI3060 | "VendorVehicleArea::"&AK3060 | AJ3060 | VLOOKUP(AK3060,'Config'!E$2:'Config'!F$44,2,FALSE) | VENDOR | AN3060 | AO3060 | [9 empty] | V1.4 20251224
A3060+1 | V1.0.0 |  | OverWeightValue_lb | 持续发送超重值（lb) |  | 1 | 0 | 0x3AF | CSA_3 | IF(AP3061="READ","MCU->SOC",IF(AP3061="WRITE","SOC->MCU","")) | OS_ALL | [16 empty] | 0x0 |  |  |  | ON_CHANGE | 14 | UPPER(D3061 & "_" & MID(I3061, SEARCH("0x", I3061) + 2, LEN(I3061))) | "0x"&DEC2HEX(HEX2DEC(AJ3060)+1) | GLOBAL |  | AC3061 | GLOBAL | INT32 | READ | ON_CHANGE | 0x0 | 0x3FFF |  | AI3061 | "VendorVehicleArea::"&AK3061 | AJ3061 | VLOOKUP(AK3061,'Config'!E$2:'Config'!F$44,2,FALSE) | VENDOR | AN3061 | AO3061 | [9 empty] | V1.4 20251224
A3061+1 | V1.0.0 |  | OverWeightRatio | 持续发送超重百公比(%) | 0x0:未超载 0x1:超载0-10% 0x2:超载10%~20% 0x3:超载20%~30% 0x4:超载30%`40% 0x5:严重超载 0x6~0x7:Reserved | 1 | 0 | 0x3AF | CSA_3 | IF(AP3062="READ","MCU->SOC",IF(AP3062="WRITE","SOC->MCU","")) | OS_ALL | [16 empty] | 0x0 |  |  |  | ON_CHANGE | 3 | UPPER(D3062 & "_" & MID(I3062, SEARCH("0x", I3062) + 2, LEN(I3062))) | "0x"&DEC2HEX(HEX2DEC(AJ3061)+1) | GLOBAL |  | AC3062 | GLOBAL | INT32 | READ | ON_CHANGE | 0x0 | 0x7 |  | AI3062 | "VendorVehicleArea::"&AK3062 | AJ3062 | VLOOKUP(AK3062,'Config'!E$2:'Config'!F$44,2,FALSE) | VENDOR | AN3062 | AO3062 | [9 empty] | V1.4 20251224
A3062+1 | V1.0.0 |  | OverWeightWarning | 超重时发送超重报警信号 | 0x0:No warning 0x1:Warning | 1 | 0 | 0x3AF | CSA_3 | IF(AP3063="READ","MCU->SOC",IF(AP3063="WRITE","SOC->MCU","")) | OS_ALL | [16 empty] | 0x0 |  |  |  | ON_CHANGE | 1 | UPPER(D3063 & "_" & MID(I3063, SEARCH("0x", I3063) + 2, LEN(I3063))) | "0x"&DEC2HEX(HEX2DEC(AJ3062)+1) | GLOBAL |  | AC3063 | GLOBAL | INT32 | READ | ON_CHANGE | 0x0 | 0x1 |  | AI3063 | "VendorVehicleArea::"&AK3063 | AJ3063 | VLOOKUP(AK3063,'Config'!E$2:'Config'!F$44,2,FALSE) | VENDOR | AN3063 | AO3063 | [9 empty] | V1.4 20251224
A3063+1 | V1.0.0 |  | OverLoadWarnShieldSetFed | 大屏重量报警屏蔽软开关反馈信号 | 0x0:Not Active 0x1:ON 0x2:OFF 0x3:Fault | 1 | 0 | 0x3AF | CSA_3 | IF(AP3064="READ","MCU->SOC",IF(AP3064="WRITE","SOC->MCU","")) | OS_ALL | [16 empty] | 0x0 |  |  |  | ON_CHANGE | 2 | UPPER(D3064 & "_" & MID(I3064, SEARCH("0x", I3064) + 2, LEN(I3064))) | "0x"&DEC2HEX(HEX2DEC(AJ3063)+1) | GLOBAL |  | AC3064 | GLOBAL | INT32 | READ | ON_CHANGE | 0x0 | 0x3 |  | AI3064 | "VendorVehicleArea::"&AK3064 | AJ3064 | VLOOKUP(AK3064,'Config'!E$2:'Config'!F$44,2,FALSE) | VENDOR | AN3064 | AO3064 | [9 empty] | V1.4 20251224
A3064+1 | V1.0.0 |  | Fraxlebearingrate | 前后轴偏置百分比 |  | 1 | 0 | 0x3AF | CSA_3 | IF(AP3065="READ","MCU->SOC",IF(AP3065="WRITE","SOC->MCU","")) | OS_ALL | [16 empty] | 0x0 |  |  |  | ON_CHANGE | 8 | UPPER(D3065 & "_" & MID(I3065, SEARCH("0x", I3065) + 2, LEN(I3065))) | "0x"&DEC2HEX(HEX2DEC(AJ3064)+1) | GLOBAL |  | AC3065 | GLOBAL | INT32 | READ | ON_CHANGE | 0x0 | 0x64 |  | AI3065 | "VendorVehicleArea::"&AK3065 | AJ3065 | VLOOKUP(AK3065,'Config'!E$2:'Config'!F$44,2,FALSE) | VENDOR | AN3065 | AO3065 | [9 empty] | V1.4 20251224
A3065+1 | V1.0.0 |  | RLHS_2_AmbBrightness | 顶向光 | 0xFFF:Invalid | 20 | 0 | 0x460 | FLZCU_3 | IF(AP3066="READ","MCU->SOC",IF(AP3066="WRITE","SOC->MCU","")) | OS_ALL | [16 empty] | 0x0 |  |  |  | ON_CHANGE | 12 | UPPER(D3066 & "_" & MID(I3066, SEARCH("0x", I3066) + 2, LEN(I3066))) | "0x"&DEC2HEX(HEX2DEC(AJ3065)+1) | GLOBAL |  | AC3066 | GLOBAL | INT32 | READ | ON_CHANGE | 0x0 | 0xFFE |  | AI3066 | "VendorVehicleArea::"&AK3066 | AJ3066 | VLOOKUP(AK3066,'Config'!E$2:'Config'!F$44,2,FALSE) | VENDOR | AN3066 | AO3066 | [9 empty] | V1.4 20251224
A3066+1 | V1.0.0 |  | RLHS_LiSwithReason | 开关灯切换原因 RLS_ LightSwithReason | 0x0:Darkstart 0x1:Day 0x2:Night 0x3:Tunnul | 1 | 0 | 0x460 | FLZCU_3 | IF(AP3067="READ","MCU->SOC",IF(AP3067="WRITE","SOC->MCU","")) | OS_ALL | [16 empty] | 0x0 |  |  |  | ON_CHANGE | 2 | UPPER(D3067 & "_" & MID(I3067, SEARCH("0x", I3067) + 2, LEN(I3067))) | "0x"&DEC2HEX(HEX2DEC(AJ3066)+1) | GLOBAL |  | AC3067 | GLOBAL | INT32 | READ | ON_CHANGE | 0x0 | 0x3 |  | AI3067 | "VendorVehicleArea::"&AK3067 | AJ3067 | VLOOKUP(AK3067,'Config'!E$2:'Config'!F$44,2,FALSE) | VENDOR | AN3067 | AO3067 | [9 empty] | V1.4 20251224
A3067+1 | V1.0.0 |  | ASU_6_HMIFailFb_JT | 0x0:无状态，不显示 0x1:悬架调节已锁定，请先解除锁定 0x2:尾门未关闭，载物模式已退出 0x3:悬架高度调节已禁用 0x4:悬架软硬调节已禁用 0x5:当前海拔过高，悬架高度调节已禁用 0x6:仪表弹窗提醒:供气单元使用超时,请稍后重试! 0x7:仪表弹窗提醒:供气单元工作异常,请前往服务站检修! 0x8:越野穿越条件不满足，请确认后重试 0x9:越野穿越已退出 0xA:补气条件不满足，请确认条件后重试 0xB:地库模式进入条件不满足，请确认后重试 0xC:地库模式已退出 0xD~0xF:reserved | 0x0:Not_Active 0x1:SUSP_IS_lock 0x2:PLG_is_open 0x3:suspension_height_disable 0x4:suspension_damping_disable 0x5:Altitude_too_high 0x6:Pump_worked_out 0x7:The_pump_is_working_abnormally 0x8:Off-road_trekking_not_active 0x9:Off-road_trekking_out 0xA:Inflate_not_active 0xB:Undergroundmode_not_active 0xC:Undergroundmode_out 0xD~0xF:reserved | 1 | 0 | 0x352 | ASU_6 | IF(AP3068="READ","MCU->SOC",IF(AP3068="WRITE","SOC->MCU","")) | OS_ALL | [16 empty] | 0x0 |  |  |  | ON_CHANGE | 4 | UPPER(D3068 & "_" & MID(I3068, SEARCH("0x", I3068) + 2, LEN(I3068))) | "0x"&DEC2HEX(HEX2DEC(AJ3067)+1) | GLOBAL |  | AC3068 | GLOBAL | INT32 | READ | ON_CHANGE | 0x0 | 0xF |  | AI3068 | "VendorVehicleArea::"&AK3068 | AJ3068 | VLOOKUP(AK3068,'Config'!E$2:'Config'!F$44,2,FALSE) | VENDOR | AN3068 | AO3068 | [9 empty] | V1.4 20251224
A3068+1 | V1.0.0 |  | ASU_inflate_352h | 空簧一键充气功能开关状态反馈 | 0x0:No_Active 0x1:ON 0x2:OFF 0x3:not_used | 1 | 0 | 0x352 | ASU_6 | IF(AP3069="READ","MCU->SOC",IF(AP3069="WRITE","SOC->MCU","")) | OS_ALL | [16 empty] | 0x0 |  |  |  | ON_CHANGE | 2 | UPPER(D3069 & "_" & MID(I3069, SEARCH("0x", I3069) + 2, LEN(I3069))) | "0x"&DEC2HEX(HEX2DEC(AJ3068)+1) | GLOBAL |  | AC3069 | GLOBAL | INT32 | READ | ON_CHANGE | 0x0 | 0x3 |  | AI3069 | "VendorVehicleArea::"&AK3069 | AJ3069 | VLOOKUP(AK3069,'Config'!E$2:'Config'!F$44,2,FALSE) | VENDOR | AN3069 | AO3069 | [9 empty] | V1.4 20251224
A3069+1 | V1.0.0 |  | ASU_trekthrough_352h | 空簧越野穿越开关状态反馈 | 0x0:No_Active 0x1:ON 0x2:OFF 0x3:not_used | 1 | 0 | 0x352 | ASU_6 | IF(AP3070="READ","MCU->SOC",IF(AP3070="WRITE","SOC->MCU","")) | OS_ALL | [16 empty] | 0x0 |  |  |  | ON_CHANGE | 2 | UPPER(D3070 & "_" & MID(I3070, SEARCH("0x", I3070) + 2, LEN(I3070))) | "0x"&DEC2HEX(HEX2DEC(AJ3069)+1) | GLOBAL |  | AC3070 | GLOBAL | INT32 | READ | ON_CHANGE | 0x0 | 0x3 |  | AI3070 | "VendorVehicleArea::"&AK3070 | AJ3070 | VLOOKUP(AK3070,'Config'!E$2:'Config'!F$44,2,FALSE) | VENDOR | AN3070 | AO3070 | [9 empty] | V1.4 20251224
A3070+1 | V1.0.0 |  | ASU_undergroundmode_352h | 空簧地库模式开关状态反馈 | 0x0:No_Active 0x1:ON 0x2:OFF 0x3:not_used | 1 | 0 | 0x352 | ASU_6 | IF(AP3071="READ","MCU->SOC",IF(AP3071="WRITE","SOC->MCU","")) | OS_ALL | [16 empty] | 0x0 |  |  |  | ON_CHANGE | 2 | UPPER(D3071 & "_" & MID(I3071, SEARCH("0x", I3071) + 2, LEN(I3071))) | "0x"&DEC2HEX(HEX2DEC(AJ3070)+1) | GLOBAL |  | AC3071 | GLOBAL | INT32 | READ | ON_CHANGE | 0x0 | 0x3 |  | AI3071 | "VendorVehicleArea::"&AK3071 | AJ3071 | VLOOKUP(AK3071,'Config'!E$2:'Config'!F$44,2,FALSE) | VENDOR | AN3071 | AO3071 | [9 empty] | V1.4 20251224
A3071+1 | V1.0.0 |  | TCM_1_TrailerSts | Trailer Status send by TCM. Vehicle can use this information to turn off/on some assistance like Park Distance Control. Furthermore it might be used to turn off the fog light on the vehicle when a trailer is connected (at least in germany, there is a law saying that the vehicles fog lamp must not be turned on when a trailer is connected - only the fog of the trailer should be turned on). | 0x0:Disconnect 0x1:Connect | 1 | 0 | 0x4AF | TCM_1 | IF(AP3072="READ","MCU->SOC",IF(AP3072="WRITE","SOC->MCU","")) | OS_ALL | [16 empty] | 0x0 |  |  |  | ON_CHANGE | 1 | UPPER(D3072 & "_" & MID(I3072, SEARCH("0x", I3072) + 2, LEN(I3072))) | "0x"&DEC2HEX(HEX2DEC(AJ3071)+1) | GLOBAL |  | AC3072 | GLOBAL | INT32 | READ | ON_CHANGE | 0x0 | 0x1 |  | AI3072 | "VendorVehicleArea::"&AK3072 | AJ3072 | VLOOKUP(AK3072,'Config'!E$2:'Config'!F$44,2,FALSE) | VENDOR | AN3072 | AO3072 | [9 empty] | V1.4 20251224
A3072+1 | V1.0.0 |  | DCDC_FaultLevelSts | DCDC故障等级状态（捷途新增等级4） DCDC fault states (仪表识别0x3与0x4的3级/4级故障再点亮故障灯) | 0x0: No fault 0x1: Lever1 fault 0x2: Lever2 fault 0x3: Lever3 fault 0x4: Lever4 fault 0x5~0x7: Reserved | 1 | 0 | 0x467 | CDU_DCDC_1 | IF(AP3073="READ","MCU->SOC",IF(AP3073="WRITE","SOC->MCU","")) | OS_ALL | [16 empty] | 0x0 |  |  |  | ON_CHANGE | 3 | UPPER(D3073 & "_" & MID(I3073, SEARCH("0x", I3073) + 2, LEN(I3073))) | "0x"&DEC2HEX(HEX2DEC(AJ3072)+1) | GLOBAL |  | AC3073 | GLOBAL | INT32 | READ | ON_CHANGE | 0x0 | 0x7 |  | AI3073 | "VendorVehicleArea::"&AK3073 | AJ3073 | VLOOKUP(AK3073,'Config'!E$2:'Config'!F$44,2,FALSE) | VENDOR | AN3073 | AO3073 | [9 empty] | V1.4 20251224
A3073+1 | V1.0.0 |  | BSCU_1_MotorLockSts | 储物背包锁1状态反馈，对应3种状态：全锁，半锁，解锁，用于仪表接收到0x3:Unlocked时弹窗提醒小书包未锁 | 0x0:Not active 0x1:Locked 0x2:HalfLocked 0x3:Unlocked | 1 | 0 | 0x437 | BSCU_1 | IF(AP3074="READ","MCU->SOC",IF(AP3074="WRITE","SOC->MCU","")) | OS_ALL | [16 empty] | 0x0 |  |  |  | ON_CHANGE | 2 | UPPER(D3074 & "_" & MID(I3074, SEARCH("0x", I3074) + 2, LEN(I3074))) | "0x"&DEC2HEX(HEX2DEC(AJ3073)+1) | GLOBAL |  | AC3074 | GLOBAL | INT32 | READ | ON_CHANGE | 0x0 | 0x3 |  | AI3074 | "VendorVehicleArea::"&AK3074 | AJ3074 | VLOOKUP(AK3074,'Config'!E$2:'Config'!F$44,2,FALSE) | VENDOR | AN3074 | AO3074 | [9 empty] | V1.4 20251224
A3074+1 | V1.0.0 |  | CWCR_42Eh_CRC1 | Profile1A:E2E CRC (SAE J1850 CRC-8) for 8 Bytes DataID:No ASIL requirements.Not configure CRC Reserved. |  | 1 | 0 | 0x42E | CWCR_42Eh | IF(AP3075="READ","MCU->SOC",IF(AP3075="WRITE","SOC->MCU","")) | OS_ALL | [16 empty] | 0x0 |  |  |  | ON_CHANGE | 8 | UPPER(D3075 & "_" & MID(I3075, SEARCH("0x", I3075) + 2, LEN(I3075))) | "0x"&DEC2HEX(HEX2DEC(AJ3074)+1) | GLOBAL |  | AC3075 | GLOBAL | INT32 | READ | ON_CHANGE | 0x0 | 0xFF |  | AI3075 | "VendorVehicleArea::"&AK3075 | AJ3075 | VLOOKUP(AK3075,'Config'!E$2:'Config'!F$44,2,FALSE) | VENDOR | AN3075 | AO3075 | [9 empty] | V1.4 20251224
A3075+1 | V1.0.0 |  | CWCR_42Eh_RollgCntr1 | Profile1A:E2E Rolling message counter(the maximum value of Alive counter is 14) |  | 1 | 0 | 0x42E | CWCR_42Eh | IF(AP3076="READ","MCU->SOC",IF(AP3076="WRITE","SOC->MCU","")) | OS_ALL | [16 empty] | 0x0 |  |  |  | ON_CHANGE | 4 | UPPER(D3076 & "_" & MID(I3076, SEARCH("0x", I3076) + 2, LEN(I3076))) | "0x"&DEC2HEX(HEX2DEC(AJ3075)+1) | GLOBAL |  | AC3076 | GLOBAL | INT32 | READ | ON_CHANGE | 0x0 | 0xE |  | AI3076 | "VendorVehicleArea::"&AK3076 | AJ3076 | VLOOKUP(AK3076,'Config'!E$2:'Config'!F$44,2,FALSE) | VENDOR | AN3076 | AO3076 | [9 empty] | V1.4 20251224
A3076+1 | V1.0.0 |  | CWCR_42Eh_Resd1 | Profile1A:E2E Reserved |  | 1 | 0 | 0x42E | CWCR_42Eh | IF(AP3077="READ","MCU->SOC",IF(AP3077="WRITE","SOC->MCU","")) | OS_ALL | [16 empty] | 0x0 |  |  |  | ON_CHANGE | 4 | UPPER(D3077 & "_" & MID(I3077, SEARCH("0x", I3077) + 2, LEN(I3077))) | "0x"&DEC2HEX(HEX2DEC(AJ3076)+1) | GLOBAL |  | AC3077 | GLOBAL | INT32 | READ | ON_CHANGE | 0x0 | 0xF |  | AI3077 | "VendorVehicleArea::"&AK3077 | AJ3077 | VLOOKUP(AK3077,'Config'!E$2:'Config'!F$44,2,FALSE) | VENDOR | AN3077 | AO3077 | [9 empty] | V1.4 20251224
A3077+1 | V1.0.0 |  | ChargingSts_42Eh | 无线充电器充电状态(DVD接收显示) 0x0: 没有充电 0x1: 充电中 0x2: 充电完成 0x3：充电故障 | 0x0:No charging 0x1:Charging 0x2:Charging completed 0x3:Charging fault | 1 | 0 | 0x42E | CWCR_42Eh | IF(AP3078="READ","MCU->SOC",IF(AP3078="WRITE","SOC->MCU","")) | OS_ALL | [16 empty] | 0x0 |  |  |  | ON_CHANGE | 2 | UPPER(D3078 & "_" & MID(I3078, SEARCH("0x", I3078) + 2, LEN(I3078))) | "0x"&DEC2HEX(HEX2DEC(AJ3077)+1) | GLOBAL |  | AC3078 | GLOBAL | INT32 | READ | ON_CHANGE | 0x0 | 0x3 |  | AI3078 | "VendorVehicleArea::"&AK3078 | AJ3078 | VLOOKUP(AK3078,'Config'!E$2:'Config'!F$44,2,FALSE) | VENDOR | AN3078 | AO3078 | [9 empty] | V1.4 20251224
A3078+1 | V1.0.0 |  | WorkingSts_42Eh | 无线充电器工作状态(DVD接收显示) 0x0: 无线充电器关闭 0x1: 无线充电器打开 | 0x0:CWCR OFF 0x1:CWCR ON | 1 | 0 | 0x42E | CWCR_42Eh | IF(AP3079="READ","MCU->SOC",IF(AP3079="WRITE","SOC->MCU","")) | OS_ALL | [16 empty] | 0x1 |  |  |  | ON_CHANGE | 1 | UPPER(D3079 & "_" & MID(I3079, SEARCH("0x", I3079) + 2, LEN(I3079))) | "0x"&DEC2HEX(HEX2DEC(AJ3078)+1) | GLOBAL |  | AC3079 | GLOBAL | INT32 | READ | ON_CHANGE | 0x0 | 0x1 |  | AI3079 | "VendorVehicleArea::"&AK3079 | AJ3079 | VLOOKUP(AK3079,'Config'!E$2:'Config'!F$44,2,FALSE) | VENDOR | AN3079 | AO3079 | [9 empty] | V1.4 20251224
A3079+1 | V1.0.0 |  | Phoneforgotten_42Eh | 手机是否遗忘在无线充电器上(DVD接收驱动手机遗忘报警) 0x0:手机没有遗忘 0x1:手机遗忘提醒 | 0x0:phone not forgotten 0x1:phone forgotten | 1 | 0 | 0x42E | CWCR_42Eh | IF(AP3080="READ","MCU->SOC",IF(AP3080="WRITE","SOC->MCU","")) | OS_ALL | [16 empty] | 0x0 |  |  |  | ON_CHANGE | 1 | UPPER(D3080 & "_" & MID(I3080, SEARCH("0x", I3080) + 2, LEN(I3080))) | "0x"&DEC2HEX(HEX2DEC(AJ3079)+1) | GLOBAL |  | AC3080 | GLOBAL | INT32 | READ | ON_CHANGE | 0x0 | 0x1 |  | AI3080 | "VendorVehicleArea::"&AK3080 | AJ3080 | VLOOKUP(AK3080,'Config'!E$2:'Config'!F$44,2,FALSE) | VENDOR | AN3080 | AO3080 | [9 empty] | V1.4 20251224
A3080+1 | V1.0.0 |  | PhoneforgottenONOFFSts_42Eh | 手机遗忘提醒功能是否打开 0x0:功能关闭 0x1:功能打开 | 0x0:Function OFF 0x1:Function ON | 1 | 0 | 0x42E | CWCR_42Eh | IF(AP3081="READ","MCU->SOC",IF(AP3081="WRITE","SOC->MCU","")) | OS_ALL | [16 empty] | 0x1 |  |  |  | ON_CHANGE | 1 | UPPER(D3081 & "_" & MID(I3081, SEARCH("0x", I3081) + 2, LEN(I3081))) | "0x"&DEC2HEX(HEX2DEC(AJ3080)+1) | GLOBAL |  | AC3081 | GLOBAL | INT32 | READ | ON_CHANGE | 0x0 | 0x1 |  | AI3081 | "VendorVehicleArea::"&AK3081 | AJ3081 | VLOOKUP(AK3081,'Config'!E$2:'Config'!F$44,2,FALSE) | VENDOR | AN3081 | AO3081 | [9 empty] | V1.4 20251224
A3081+1 | V1.0.0 |  | ChrgFlt_42Eh | 无线充电器充电故障 charge fault 0x5:NFC_card_protect_L(左舵车，右侧信号无效) | 0x0:Not active 0x1:Low_Volf 0x2:High_Volf 0x3:High_Temp 0x4:Foreign_matter_detected 0x5:NFC_card_protect_L 0x6:Reserved 0x7:Reserved | 1 | 0 | 0x42E | CWCR_42Eh | IF(AP3082="READ","MCU->SOC",IF(AP3082="WRITE","SOC->MCU","")) | OS_ALL | [16 empty] | 0x0 |  |  |  | ON_CHANGE | 3 | UPPER(D3082 & "_" & MID(I3082, SEARCH("0x", I3082) + 2, LEN(I3082))) | "0x"&DEC2HEX(HEX2DEC(AJ3081)+1) | GLOBAL |  | AC3082 | GLOBAL | INT32 | READ | ON_CHANGE | 0x0 | 0x7 |  | AI3082 | "VendorVehicleArea::"&AK3082 | AJ3082 | VLOOKUP(AK3082,'Config'!E$2:'Config'!F$44,2,FALSE) | VENDOR | AN3082 | AO3082 | [9 empty] | V1.4 20251224
A3082+1 | V1.0.0 |  | ChargingSts_R_42Eh | 无线充电器充电状态(DVD接收显示) 0x0: 副驾手机没有充电 0x1: 副驾手机充电中 0x2: 副驾手机充电完成 0x3:副驾手机充电故障 | 0x0:No charging 0x1:Charging 0x2:Charging completed 0x3:Charging fault | 1 | 0 | 0x42E | CWCR_42Eh | IF(AP3083="READ","MCU->SOC",IF(AP3083="WRITE","SOC->MCU","")) | OS_ALL | [16 empty] | 0x0 |  |  |  | ON_CHANGE | 2 | UPPER(D3083 & "_" & MID(I3083, SEARCH("0x", I3083) + 2, LEN(I3083))) | "0x"&DEC2HEX(HEX2DEC(AJ3082)+1) | GLOBAL |  | AC3083 | GLOBAL | INT32 | READ | ON_CHANGE | 0x0 | 0x3 |  | AI3083 | "VendorVehicleArea::"&AK3083 | AJ3083 | VLOOKUP(AK3083,'Config'!E$2:'Config'!F$44,2,FALSE) | VENDOR | AN3083 | AO3083 | [9 empty] | V1.4 20251224
A3083+1 | V1.0.0 |  | WorkingSts_R_42Eh | 无线充电器工作状态(DVD接收显示) 0x0: 副驾无线充电器关闭 0x1: 副驾无线充电器打开 | 0x0:CWCR OFF 0x1:CWCR ON | 1 | 0 | 0x42E | CWCR_42Eh | IF(AP3084="READ","MCU->SOC",IF(AP3084="WRITE","SOC->MCU","")) | OS_ALL | [16 empty] | 0x1 |  |  |  | ON_CHANGE | 1 | UPPER(D3084 & "_" & MID(I3084, SEARCH("0x", I3084) + 2, LEN(I3084))) | "0x"&DEC2HEX(HEX2DEC(AJ3083)+1) | GLOBAL |  | AC3084 | GLOBAL | INT32 | READ | ON_CHANGE | 0x0 | 0x1 |  | AI3084 | "VendorVehicleArea::"&AK3084 | AJ3084 | VLOOKUP(AK3084,'Config'!E$2:'Config'!F$44,2,FALSE) | VENDOR | AN3084 | AO3084 | [9 empty] | V1.4 20251224
A3084+1 | V1.0.0 |  | Phoneforgotten_R_42Eh | 手机是否遗忘在无线充电器上(DVD接收驱动手机遗忘报警) 0x0:副驾手机没有遗忘 0x1:副驾手机遗忘提醒 | 0x0:phone not forgotten 0x1:phone forgotten | 1 | 0 | 0x42E | CWCR_42Eh | IF(AP3085="READ","MCU->SOC",IF(AP3085="WRITE","SOC->MCU","")) | OS_ALL | [16 empty] | 0x0 |  |  |  | ON_CHANGE | 1 | UPPER(D3085 & "_" & MID(I3085, SEARCH("0x", I3085) + 2, LEN(I3085))) | "0x"&DEC2HEX(HEX2DEC(AJ3084)+1) | GLOBAL |  | AC3085 | GLOBAL | INT32 | READ | ON_CHANGE | 0x0 | 0x1 |  | AI3085 | "VendorVehicleArea::"&AK3085 | AJ3085 | VLOOKUP(AK3085,'Config'!E$2:'Config'!F$44,2,FALSE) | VENDOR | AN3085 | AO3085 | [9 empty] | V1.4 20251224
A3085+1 | V1.0.0 |  | PhoneforgottenONOFFStsR_42Eh | 副驾手机遗忘提醒功能是否打开 0x0:功能关闭 0x1:功能打开 | 0x0:Function OFF 0x1:Function ON | 1 | 0 | 0x42E | CWCR_42Eh | IF(AP3086="READ","MCU->SOC",IF(AP3086="WRITE","SOC->MCU","")) | OS_ALL | [16 empty] | 0x1 |  |  |  | ON_CHANGE | 1 | UPPER(D3086 & "_" & MID(I3086, SEARCH("0x", I3086) + 2, LEN(I3086))) | "0x"&DEC2HEX(HEX2DEC(AJ3085)+1) | GLOBAL |  | AC3086 | GLOBAL | INT32 | READ | ON_CHANGE | 0x0 | 0x1 |  | AI3086 | "VendorVehicleArea::"&AK3086 | AJ3086 | VLOOKUP(AK3086,'Config'!E$2:'Config'!F$44,2,FALSE) | VENDOR | AN3086 | AO3086 | [9 empty] | V1.4 20251224
A3086+1 | V1.0.0 |  | ChrgFlt_R_42Eh | 副驾手机无线充电器充电故障 charge fault 0x5:NFC_card_protect_R(右舵车，左侧信号无效) | 0x0:Not active 0x1:Low_Volf 0x2:High_Volf 0x3:High_Temp 0x4:Foreign_matter_detected_R 0x5:NFC_card_protect_R 0x6:Reserved 0x7:Reserved | 1 | 0 | 0x42E | CWCR_42Eh | IF(AP3087="READ","MCU->SOC",IF(AP3087="WRITE","SOC->MCU","")) | OS_ALL | [16 empty] | 0x0 |  |  |  | ON_CHANGE | 3 | UPPER(D3087 & "_" & MID(I3087, SEARCH("0x", I3087) + 2, LEN(I3087))) | "0x"&DEC2HEX(HEX2DEC(AJ3086)+1) | GLOBAL |  | AC3087 | GLOBAL | INT32 | READ | ON_CHANGE | 0x0 | 0x7 |  | AI3087 | "VendorVehicleArea::"&AK3087 | AJ3087 | VLOOKUP(AK3087,'Config'!E$2:'Config'!F$44,2,FALSE) | VENDOR | AN3087 | AO3087 | [9 empty] | V1.4 20251224
A3087+1 | V1.0.0 |  | DIAG_REQ_BMS |  |  | 1 | 0 | 0x713 | Diag_BMS_REQ | IF(AP3088="READ","MCU->SOC",IF(AP3088="WRITE","SOC->MCU","")) | OS_ALL | [16 empty] | 0x0 |  |  |  | ON_CHANGE | 64 | UPPER(D3088 & "_" & MID(I3088, SEARCH("0x", I3088) + 2, LEN(I3088))) | "0x"&DEC2HEX(HEX2DEC(AJ3087)+1) | GLOBAL |  | AC3088 | GLOBAL | INT32 | WRITE | ON_CHANGE | 0x0 | 0xFFFFFFFFFFFFFFFF |  | AI3088 | "VendorVehicleArea::"&AK3088 | AJ3088 | VLOOKUP(AK3088,'Config'!E$2:'Config'!F$44,2,FALSE) | VENDOR | AN3088 | AO3088 | [9 empty] | V1.4 20251224
A3088+1 | V1.0.0 |  | DIAG_RESP_BMS |  |  | 1 | 0 | 0x793 | Diag_BMS_RES | IF(AP3089="READ","MCU->SOC",IF(AP3089="WRITE","SOC->MCU","")) | OS_ALL | [16 empty] | 0x0 |  |  |  | ON_CHANGE | 64 | UPPER(D3089 & "_" & MID(I3089, SEARCH("0x", I3089) + 2, LEN(I3089))) | "0x"&DEC2HEX(HEX2DEC(AJ3088)+1) | GLOBAL |  | AC3089 | GLOBAL | INT32 | READ | ON_CHANGE | 0x0 | 0xFFFFFFFFFFFFFFFF |  | AI3089 | "VendorVehicleArea::"&AK3089 | AJ3089 | VLOOKUP(AK3089,'Config'!E$2:'Config'!F$44,2,FALSE) | VENDOR | AN3089 | AO3089 | [9 empty] | V1.4 20251224
A3089+1 | V1.0.0 |  | DIAG_REQ_DCDC |  |  | 1 | 0 | 0x73D | Diag_CDU_REQ | IF(AP3090="READ","MCU->SOC",IF(AP3090="WRITE","SOC->MCU","")) | OS_ALL | [16 empty] | 0x0 |  |  |  | ON_CHANGE | 64 | UPPER(D3090 & "_" & MID(I3090, SEARCH("0x", I3090) + 2, LEN(I3090))) | "0x"&DEC2HEX(HEX2DEC(AJ3089)+1) | GLOBAL |  | AC3090 | GLOBAL | INT32 | WRITE | ON_CHANGE | 0x0 | 0xFFFFFFFFFFFFFFFF |  | AI3090 | "VendorVehicleArea::"&AK3090 | AJ3090 | VLOOKUP(AK3090,'Config'!E$2:'Config'!F$44,2,FALSE) | VENDOR | AN3090 | AO3090 | [9 empty] | V1.4 20251224
A3090+1 | V1.0.0 |  | DIAG_RESP_DCDC |  |  | 1 | 0 | 0x7BD | Diag_CDU_RES | IF(AP3091="READ","MCU->SOC",IF(AP3091="WRITE","SOC->MCU","")) | OS_ALL | [16 empty] | 0x0 |  |  |  | ON_CHANGE | 64 | UPPER(D3091 & "_" & MID(I3091, SEARCH("0x", I3091) + 2, LEN(I3091))) | "0x"&DEC2HEX(HEX2DEC(AJ3090)+1) | GLOBAL |  | AC3091 | GLOBAL | INT32 | READ | ON_CHANGE | 0x0 | 0xFFFFFFFFFFFFFFFF |  | AI3091 | "VendorVehicleArea::"&AK3091 | AJ3091 | VLOOKUP(AK3091,'Config'!E$2:'Config'!F$44,2,FALSE) | VENDOR | AN3091 | AO3091 | [9 empty] | V1.4 20251224
A3091+1 | V1.0.0 |  | Diag_EVCC_REQ |  |  | 1 | 0 | 0x753 | Diag_EVCC_REQ | IF(AP3092="READ","MCU->SOC",IF(AP3092="WRITE","SOC->MCU","")) | OS_ALL | [16 empty] | 0x0 |  |  |  | ON_CHANGE | 64 | UPPER(D3092 & "_" & MID(I3092, SEARCH("0x", I3092) + 2, LEN(I3092))) | "0x"&DEC2HEX(HEX2DEC(AJ3091)+1) | GLOBAL |  | AC3092 | GLOBAL | INT32 | WRITE | ON_CHANGE | 0x0 | 0xFFFFFFFFFFFFFFFF |  | AI3092 | "VendorVehicleArea::"&AK3092 | AJ3092 | VLOOKUP(AK3092,'Config'!E$2:'Config'!F$44,2,FALSE) | VENDOR | AN3092 | AO3092 | [9 empty] | V1.4 20251224
A3092+1 | V1.0.0 |  | Diag_EVCC_RES |  |  | 1 | 0 | 0x7D3 | Diag_EVCC_RES | IF(AP3093="READ","MCU->SOC",IF(AP3093="WRITE","SOC->MCU","")) | OS_ALL | [16 empty] | 0x0 |  |  |  | ON_CHANGE | 64 | UPPER(D3093 & "_" & MID(I3093, SEARCH("0x", I3093) + 2, LEN(I3093))) | "0x"&DEC2HEX(HEX2DEC(AJ3092)+1) | GLOBAL |  | AC3093 | GLOBAL | INT32 | READ | ON_CHANGE | 0x0 | 0xFFFFFFFFFFFFFFFF |  | AI3093 | "VendorVehicleArea::"&AK3093 | AJ3093 | VLOOKUP(AK3093,'Config'!E$2:'Config'!F$44,2,FALSE) | VENDOR | AN3093 | AO3093 | [9 empty] | V1.4 20251224
A3093+1 | V1.0.0 |  | Diag_EAC_REQ |  |  | 1 | 0 | 0x716 | Diag_EAC_REQ | IF(AP3094="READ","MCU->SOC",IF(AP3094="WRITE","SOC->MCU","")) | OS_ALL | [16 empty] | 0x0 |  |  |  | ON_CHANGE | 64 | UPPER(D3094 & "_" & MID(I3094, SEARCH("0x", I3094) + 2, LEN(I3094))) | "0x"&DEC2HEX(HEX2DEC(AJ3093)+1) | GLOBAL |  | AC3094 | GLOBAL | INT32 | WRITE | ON_CHANGE | 0x0 | 0xFFFFFFFFFFFFFFFF |  | AI3094 | "VendorVehicleArea::"&AK3094 | AJ3094 | VLOOKUP(AK3094,'Config'!E$2:'Config'!F$44,2,FALSE) | VENDOR | AN3094 | AO3094 | [9 empty] | V1.4 20251224
A3094+1 | V1.0.0 |  | Diag_EAC_RES |  |  | 1 | 0 | 0x796 | Diag_EAC_RES | IF(AP3095="READ","MCU->SOC",IF(AP3095="WRITE","SOC->MCU","")) | OS_ALL | [16 empty] | 0x0 |  |  |  | ON_CHANGE | 64 | UPPER(D3095 & "_" & MID(I3095, SEARCH("0x", I3095) + 2, LEN(I3095))) | "0x"&DEC2HEX(HEX2DEC(AJ3094)+1) | GLOBAL |  | AC3095 | GLOBAL | INT32 | READ | ON_CHANGE | 0x0 | 0xFFFFFFFFFFFFFFFF |  | AI3095 | "VendorVehicleArea::"&AK3095 | AJ3095 | VLOOKUP(AK3095,'Config'!E$2:'Config'!F$44,2,FALSE) | VENDOR | AN3095 | AO3095 | [9 empty] | V1.4 20251224
A3095+1 | V1.0.0 |  | Diag_LBMS_REQ |  |  | 1 | 0 | 0x775 | Diag_LBMS_REQ | IF(AP3096="READ","MCU->SOC",IF(AP3096="WRITE","SOC->MCU","")) | OS_ALL | [16 empty] | 0x0 |  |  |  | ON_CHANGE | 64 | UPPER(D3096 & "_" & MID(I3096, SEARCH("0x", I3096) + 2, LEN(I3096))) | "0x"&DEC2HEX(HEX2DEC(AJ3095)+1) | GLOBAL |  | AC3096 | GLOBAL | INT32 | WRITE | ON_CHANGE | 0x0 | 0xFFFFFFFFFFFFFFFF |  | AI3096 | "VendorVehicleArea::"&AK3096 | AJ3096 | VLOOKUP(AK3096,'Config'!E$2:'Config'!F$44,2,FALSE) | VENDOR | AN3096 | AO3096 | [9 empty] | V1.4 20251224
A3096+1 | V1.0.0 |  | Diag_LBMS_RES |  |  | 1 | 0 | 0x77D | Diag_LBMS_RES | IF(AP3097="READ","MCU->SOC",IF(AP3097="WRITE","SOC->MCU","")) | OS_ALL | [16 empty] | 0x0 |  |  |  | ON_CHANGE | 64 | UPPER(D3097 & "_" & MID(I3097, SEARCH("0x", I3097) + 2, LEN(I3097))) | "0x"&DEC2HEX(HEX2DEC(AJ3096)+1) | GLOBAL |  | AC3097 | GLOBAL | INT32 | READ | ON_CHANGE | 0x0 | 0xFFFFFFFFFFFFFFFF |  | AI3097 | "VendorVehicleArea::"&AK3097 | AJ3097 | VLOOKUP(AK3097,'Config'!E$2:'Config'!F$44,2,FALSE) | VENDOR | AN3097 | AO3097 | [9 empty] | V1.4 20251224
A3097+1 | V1.0.0 |  | Diag_RMCU_REQ |  |  | 1 | 0 | 0x71A | Diag_RMCU_REQ | IF(AP3098="READ","MCU->SOC",IF(AP3098="WRITE","SOC->MCU","")) | OS_ALL | [16 empty] | 0x0 |  |  |  | ON_CHANGE | 64 | UPPER(D3098 & "_" & MID(I3098, SEARCH("0x", I3098) + 2, LEN(I3098))) | "0x"&DEC2HEX(HEX2DEC(AJ3097)+1) | GLOBAL |  | AC3098 | GLOBAL | INT32 | WRITE | ON_CHANGE | 0x0 | 0xFFFFFFFFFFFFFFFF |  | AI3098 | "VendorVehicleArea::"&AK3098 | AJ3098 | VLOOKUP(AK3098,'Config'!E$2:'Config'!F$44,2,FALSE) | VENDOR | AN3098 | AO3098 | [9 empty] | V1.4 20251224
A3098+1 | V1.0.0 |  | Diag_RMCU_RES |  |  | 1 | 0 | 0x79A | Diag_RMCU_RES | IF(AP3099="READ","MCU->SOC",IF(AP3099="WRITE","SOC->MCU","")) | OS_ALL | [16 empty] | 0x0 |  |  |  | ON_CHANGE | 64 | UPPER(D3099 & "_" & MID(I3099, SEARCH("0x", I3099) + 2, LEN(I3099))) | "0x"&DEC2HEX(HEX2DEC(AJ3098)+1) | GLOBAL |  | AC3099 | GLOBAL | INT32 | READ | ON_CHANGE | 0x0 | 0xFFFFFFFFFFFFFFFF |  | AI3099 | "VendorVehicleArea::"&AK3099 | AJ3099 | VLOOKUP(AK3099,'Config'!E$2:'Config'!F$44,2,FALSE) | VENDOR | AN3099 | AO3099 | [9 empty] | V1.4 20251224
A3099+1 | V1.0.0 |  | DIAG_REQ_FMCU |  |  | 1 | 0 | 0x712 | Diag_FMCU_REQ | IF(AP3100="READ","MCU->SOC",IF(AP3100="WRITE","SOC->MCU","")) | OS_ALL | [16 empty] | 0x0 |  |  |  | ON_CHANGE | 64 | UPPER(D3100 & "_" & MID(I3100, SEARCH("0x", I3100) + 2, LEN(I3100))) | "0x"&DEC2HEX(HEX2DEC(AJ3099)+1) | GLOBAL |  | AC3100 | GLOBAL | INT32 | WRITE | ON_CHANGE | 0x0 | 0xFFFFFFFFFFFFFFFF |  | AI3100 | "VendorVehicleArea::"&AK3100 | AJ3100 | VLOOKUP(AK3100,'Config'!E$2:'Config'!F$44,2,FALSE) | VENDOR | AN3100 | AO3100 | [9 empty] | V1.4 20251224
A3100+1 | V1.0.0 |  | DIAG_RESP_FMCU |  |  | 1 | 0 | 0x792 | Diag_FMCU_RES | IF(AP3101="READ","MCU->SOC",IF(AP3101="WRITE","SOC->MCU","")) | OS_ALL | [16 empty] | 0x0 |  |  |  | ON_CHANGE | 64 | UPPER(D3101 & "_" & MID(I3101, SEARCH("0x", I3101) + 2, LEN(I3101))) | "0x"&DEC2HEX(HEX2DEC(AJ3100)+1) | GLOBAL |  | AC3101 | GLOBAL | INT32 | READ | ON_CHANGE | 0x0 | 0xFFFFFFFFFFFFFFFF |  | AI3101 | "VendorVehicleArea::"&AK3101 | AJ3101 | VLOOKUP(AK3101,'Config'!E$2:'Config'!F$44,2,FALSE) | VENDOR | AN3101 | AO3101 | [9 empty] | V1.4 20251224
A3101+1 | V1.0.0 |  | Diag_ONEBOX_REQ |  |  | 1 | 0 | 0x72A | Diag_ONEBOX_REQ | IF(AP3102="READ","MCU->SOC",IF(AP3102="WRITE","SOC->MCU","")) | OS_ALL | [16 empty] | 0x0 |  |  |  | ON_CHANGE | 64 | UPPER(D3102 & "_" & MID(I3102, SEARCH("0x", I3102) + 2, LEN(I3102))) | "0x"&DEC2HEX(HEX2DEC(AJ3101)+1) | GLOBAL |  | AC3102 | GLOBAL | INT32 | WRITE | ON_CHANGE | 0x0 | 0xFFFFFFFFFFFFFFFF |  | AI3102 | "VendorVehicleArea::"&AK3102 | AJ3102 | VLOOKUP(AK3102,'Config'!E$2:'Config'!F$44,2,FALSE) | VENDOR | AN3102 | AO3102 | [9 empty] | V1.4 20251224
A3102+1 | V1.0.0 |  | Diag_ONEBOX_RES |  |  | 1 | 0 | 0x7AA | Diag_ONEBOX_RES | IF(AP3103="READ","MCU->SOC",IF(AP3103="WRITE","SOC->MCU","")) | OS_ALL | [16 empty] | 0x0 |  |  |  | ON_CHANGE | 64 | UPPER(D3103 & "_" & MID(I3103, SEARCH("0x", I3103) + 2, LEN(I3103))) | "0x"&DEC2HEX(HEX2DEC(AJ3102)+1) | GLOBAL |  | AC3103 | GLOBAL | INT32 | READ | ON_CHANGE | 0x0 | 0xFFFFFFFFFFFFFFFF |  | AI3103 | "VendorVehicleArea::"&AK3103 | AJ3103 | VLOOKUP(AK3103,'Config'!E$2:'Config'!F$44,2,FALSE) | VENDOR | AN3103 | AO3103 | [9 empty] | V1.4 20251224
A3103+1 | V1.0.0 |  | Diag_EPS_REQ |  |  | 1 | 0 | 0x723 | Diag_EPS_REQ | IF(AP3104="READ","MCU->SOC",IF(AP3104="WRITE","SOC->MCU","")) | OS_ALL | [16 empty] | 0x0 |  |  |  | ON_CHANGE | 64 | UPPER(D3104 & "_" & MID(I3104, SEARCH("0x", I3104) + 2, LEN(I3104))) | "0x"&DEC2HEX(HEX2DEC(AJ3103)+1) | GLOBAL |  | AC3104 | GLOBAL | INT32 | WRITE | ON_CHANGE | 0x0 | 0xFFFFFFFFFFFFFFFF |  | AI3104 | "VendorVehicleArea::"&AK3104 | AJ3104 | VLOOKUP(AK3104,'Config'!E$2:'Config'!F$44,2,FALSE) | VENDOR | AN3104 | AO3104 | [9 empty] | V1.4 20251224
A3104+1 | V1.0.0 |  | Diag_EPS_RES |  |  | 1 | 0 | 0x7A3 | Diag_EPS_RES | IF(AP3105="READ","MCU->SOC",IF(AP3105="WRITE","SOC->MCU","")) | OS_ALL | [16 empty] | 0x0 |  |  |  | ON_CHANGE | 64 | UPPER(D3105 & "_" & MID(I3105, SEARCH("0x", I3105) + 2, LEN(I3105))) | "0x"&DEC2HEX(HEX2DEC(AJ3104)+1) | GLOBAL |  | AC3105 | GLOBAL | INT32 | READ | ON_CHANGE | 0x0 | 0xFFFFFFFFFFFFFFFF |  | AI3105 | "VendorVehicleArea::"&AK3105 | AJ3105 | VLOOKUP(AK3105,'Config'!E$2:'Config'!F$44,2,FALSE) | VENDOR | AN3105 | AO3105 | [9 empty] | V1.4 20251224
A3105+1 | V1.0.0 |  | Diag_ACU_REQ |  |  | 1 | 0 | 0x7F1 | Diag_ACU_REQ_EDR | IF(AP3106="READ","MCU->SOC",IF(AP3106="WRITE","SOC->MCU","")) | OS_ALL | [16 empty] | 0x0 |  |  |  | ON_CHANGE | 64 | UPPER(D3106 & "_" & MID(I3106, SEARCH("0x", I3106) + 2, LEN(I3106))) | "0x"&DEC2HEX(HEX2DEC(AJ3105)+1) | GLOBAL |  | AC3106 | GLOBAL | INT32 | WRITE | ON_CHANGE | 0x0 | 0xFFFFFFFFFFFFFFFF |  | AI3106 | "VendorVehicleArea::"&AK3106 | AJ3106 | VLOOKUP(AK3106,'Config'!E$2:'Config'!F$44,2,FALSE) | VENDOR | AN3106 | AO3106 | [9 empty] | V1.4 20251224
A3106+1 | V1.0.0 |  | Diag_ACU_RES |  |  | 1 | 0 | 0x7F9 | Diag_ACU_RES_EDR | IF(AP3107="READ","MCU->SOC",IF(AP3107="WRITE","SOC->MCU","")) | OS_ALL | [16 empty] | 0x0 |  |  |  | ON_CHANGE | 64 | UPPER(D3107 & "_" & MID(I3107, SEARCH("0x", I3107) + 2, LEN(I3107))) | "0x"&DEC2HEX(HEX2DEC(AJ3106)+1) | GLOBAL |  | AC3107 | GLOBAL | INT32 | READ | ON_CHANGE | 0x0 | 0xFFFFFFFFFFFFFFFF |  | AI3107 | "VendorVehicleArea::"&AK3107 | AJ3107 | VLOOKUP(AK3107,'Config'!E$2:'Config'!F$44,2,FALSE) | VENDOR | AN3107 | AO3107 | [9 empty] | V1.4 20251224
A3107+1 | V1.0.0 |  | Diag_FRM_REQ |  |  | 1 | 0 | 0x741 | Diag_FRM_REQ | IF(AP3108="READ","MCU->SOC",IF(AP3108="WRITE","SOC->MCU","")) | OS_ALL | [16 empty] | 0x0 |  |  |  | ON_CHANGE | 64 | UPPER(D3108 & "_" & MID(I3108, SEARCH("0x", I3108) + 2, LEN(I3108))) | "0x"&DEC2HEX(HEX2DEC(AJ3107)+1) | GLOBAL |  | AC3108 | GLOBAL | INT32 | WRITE | ON_CHANGE | 0x0 | 0xFFFFFFFFFFFFFFFF |  | AI3108 | "VendorVehicleArea::"&AK3108 | AJ3108 | VLOOKUP(AK3108,'Config'!E$2:'Config'!F$44,2,FALSE) | VENDOR | AN3108 | AO3108 | [9 empty] | V1.4 20251224
A3108+1 | V1.0.0 |  | Diag_FRM_RES |  |  | 1 | 0 | 0x7C1 | Diag_FRM_RES | IF(AP3109="READ","MCU->SOC",IF(AP3109="WRITE","SOC->MCU","")) | OS_ALL | [16 empty] | 0x0 |  |  |  | ON_CHANGE | 64 | UPPER(D3109 & "_" & MID(I3109, SEARCH("0x", I3109) + 2, LEN(I3109))) | "0x"&DEC2HEX(HEX2DEC(AJ3108)+1) | GLOBAL |  | AC3109 | GLOBAL | INT32 | READ | ON_CHANGE | 0x0 | 0xFFFFFFFFFFFFFFFF |  | AI3109 | "VendorVehicleArea::"&AK3109 | AJ3109 | VLOOKUP(AK3109,'Config'!E$2:'Config'!F$44,2,FALSE) | VENDOR | AN3109 | AO3109 | [9 empty] | V1.4 20251224
A3109+1 | V1.0.0 |  | Diag_FCM_REQ |  |  | 1 | 0 | 0x742 | Diag_FCM_REQ | IF(AP3110="READ","MCU->SOC",IF(AP3110="WRITE","SOC->MCU","")) | OS_ALL | [16 empty] | 0x0 |  |  |  | ON_CHANGE | 64 | UPPER(D3110 & "_" & MID(I3110, SEARCH("0x", I3110) + 2, LEN(I3110))) | "0x"&DEC2HEX(HEX2DEC(AJ3109)+1) | GLOBAL |  | AC3110 | GLOBAL | INT32 | WRITE | ON_CHANGE | 0x0 | 0xFFFFFFFFFFFFFFFF |  | AI3110 | "VendorVehicleArea::"&AK3110 | AJ3110 | VLOOKUP(AK3110,'Config'!E$2:'Config'!F$44,2,FALSE) | VENDOR | AN3110 | AO3110 | [9 empty] | V1.4 20251224
A3110+1 | V1.0.0 |  | Diag_FCM_RES |  |  | 1 | 0 | 0x7C2 | Diag_FCM_RES | IF(AP3111="READ","MCU->SOC",IF(AP3111="WRITE","SOC->MCU","")) | OS_ALL | [16 empty] | 0x0 |  |  |  | ON_CHANGE | 64 | UPPER(D3111 & "_" & MID(I3111, SEARCH("0x", I3111) + 2, LEN(I3111))) | "0x"&DEC2HEX(HEX2DEC(AJ3110)+1) | GLOBAL |  | AC3111 | GLOBAL | INT32 | READ | ON_CHANGE | 0x0 | 0xFFFFFFFFFFFFFFFF |  | AI3111 | "VendorVehicleArea::"&AK3111 | AJ3111 | VLOOKUP(AK3111,'Config'!E$2:'Config'!F$44,2,FALSE) | VENDOR | AN3111 | AO3111 | [9 empty] | V1.4 20251224
A3111+1 | V1.0.0 |  | Diag_RLCR_REQ |  |  | 1 | 0 | 0x743 | Diag_RLCR_REQ | IF(AP3112="READ","MCU->SOC",IF(AP3112="WRITE","SOC->MCU","")) | OS_ALL | [16 empty] | 0x0 |  |  |  | ON_CHANGE | 64 | UPPER(D3112 & "_" & MID(I3112, SEARCH("0x", I3112) + 2, LEN(I3112))) | "0x"&DEC2HEX(HEX2DEC(AJ3111)+1) | GLOBAL |  | AC3112 | GLOBAL | INT32 | WRITE | ON_CHANGE | 0x0 | 0xFFFFFFFFFFFFFFFF |  | AI3112 | "VendorVehicleArea::"&AK3112 | AJ3112 | VLOOKUP(AK3112,'Config'!E$2:'Config'!F$44,2,FALSE) | VENDOR | AN3112 | AO3112 | [9 empty] | V1.4 20251224
A3112+1 | V1.0.0 |  | Diag_RLCR_RES |  |  | 1 | 0 | 0x7C3 | Diag_RLCR_RES | IF(AP3113="READ","MCU->SOC",IF(AP3113="WRITE","SOC->MCU","")) | OS_ALL | [16 empty] | 0x0 |  |  |  | ON_CHANGE | 64 | UPPER(D3113 & "_" & MID(I3113, SEARCH("0x", I3113) + 2, LEN(I3113))) | "0x"&DEC2HEX(HEX2DEC(AJ3112)+1) | GLOBAL |  | AC3113 | GLOBAL | INT32 | READ | ON_CHANGE | 0x0 | 0xFFFFFFFFFFFFFFFF |  | AI3113 | "VendorVehicleArea::"&AK3113 | AJ3113 | VLOOKUP(AK3113,'Config'!E$2:'Config'!F$44,2,FALSE) | VENDOR | AN3113 | AO3113 | [9 empty] | V1.4 20251224
A3113+1 | V1.0.0 |  | Diag_RRCR_REQ |  |  | 1 | 0 | 0x744 | Diag_RRCR_REQ | IF(AP3114="READ","MCU->SOC",IF(AP3114="WRITE","SOC->MCU","")) | OS_ALL | [16 empty] | 0x0 |  |  |  | ON_CHANGE | 64 | UPPER(D3114 & "_" & MID(I3114, SEARCH("0x", I3114) + 2, LEN(I3114))) | "0x"&DEC2HEX(HEX2DEC(AJ3113)+1) | GLOBAL |  | AC3114 | GLOBAL | INT32 | WRITE | ON_CHANGE | 0x0 | 0xFFFFFFFFFFFFFFFF |  | AI3114 | "VendorVehicleArea::"&AK3114 | AJ3114 | VLOOKUP(AK3114,'Config'!E$2:'Config'!F$44,2,FALSE) | VENDOR | AN3114 | AO3114 | [9 empty] | V1.4 20251224
A3114+1 | V1.0.0 |  | Diag_RRCR_RES |  |  | 1 | 0 | 0x7C4 | Diag_RRCR_RES | IF(AP3115="READ","MCU->SOC",IF(AP3115="WRITE","SOC->MCU","")) | OS_ALL | [16 empty] | 0x0 |  |  |  | ON_CHANGE | 64 | UPPER(D3115 & "_" & MID(I3115, SEARCH("0x", I3115) + 2, LEN(I3115))) | "0x"&DEC2HEX(HEX2DEC(AJ3114)+1) | GLOBAL |  | AC3115 | GLOBAL | INT32 | READ | ON_CHANGE | 0x0 | 0xFFFFFFFFFFFFFFFF |  | AI3115 | "VendorVehicleArea::"&AK3115 | AJ3115 | VLOOKUP(AK3115,'Config'!E$2:'Config'!F$44,2,FALSE) | VENDOR | AN3115 | AO3115 | [9 empty] | V1.4 20251224
A3115+1 | V1.0.0 |  | Diag_FLCR_REQ |  |  | 1 | 0 | 0x74C | Diag_FLCR_REQ | IF(AP3116="READ","MCU->SOC",IF(AP3116="WRITE","SOC->MCU","")) | OS_ALL | [16 empty] | 0x0 |  |  |  | ON_CHANGE | 64 | UPPER(D3116 & "_" & MID(I3116, SEARCH("0x", I3116) + 2, LEN(I3116))) | "0x"&DEC2HEX(HEX2DEC(AJ3115)+1) | GLOBAL |  | AC3116 | GLOBAL | INT32 | WRITE | ON_CHANGE | 0x0 | 0xFFFFFFFFFFFFFFFF |  | AI3116 | "VendorVehicleArea::"&AK3116 | AJ3116 | VLOOKUP(AK3116,'Config'!E$2:'Config'!F$44,2,FALSE) | VENDOR | AN3116 | AO3116 | [9 empty] | V1.4 20251224
A3116+1 | V1.0.0 |  | Diag_FLCR_RES |  |  | 1 | 0 | 0x7CC | Diag_FLCR_RES | IF(AP3117="READ","MCU->SOC",IF(AP3117="WRITE","SOC->MCU","")) | OS_ALL | [16 empty] | 0x0 |  |  |  | ON_CHANGE | 64 | UPPER(D3117 & "_" & MID(I3117, SEARCH("0x", I3117) + 2, LEN(I3117))) | "0x"&DEC2HEX(HEX2DEC(AJ3116)+1) | GLOBAL |  | AC3117 | GLOBAL | INT32 | READ | ON_CHANGE | 0x0 | 0xFFFFFFFFFFFFFFFF |  | AI3117 | "VendorVehicleArea::"&AK3117 | AJ3117 | VLOOKUP(AK3117,'Config'!E$2:'Config'!F$44,2,FALSE) | VENDOR | AN3117 | AO3117 | [9 empty] | V1.4 20251224
A3117+1 | V1.0.0 |  | Diag_FRCR_REQ |  |  | 1 | 0 | 0x74D | Diag_FRCR_REQ | IF(AP3118="READ","MCU->SOC",IF(AP3118="WRITE","SOC->MCU","")) | OS_ALL | [16 empty] | 0x0 |  |  |  | ON_CHANGE | 64 | UPPER(D3118 & "_" & MID(I3118, SEARCH("0x", I3118) + 2, LEN(I3118))) | "0x"&DEC2HEX(HEX2DEC(AJ3117)+1) | GLOBAL |  | AC3118 | GLOBAL | INT32 | WRITE | ON_CHANGE | 0x0 | 0xFFFFFFFFFFFFFFFF |  | AI3118 | "VendorVehicleArea::"&AK3118 | AJ3118 | VLOOKUP(AK3118,'Config'!E$2:'Config'!F$44,2,FALSE) | VENDOR | AN3118 | AO3118 | [9 empty] | V1.4 20251224
A3118+1 | V1.0.0 |  | Diag_FRCR_RES |  |  | 1 | 0 | 0x7CD | Diag_FRCR_RES | IF(AP3119="READ","MCU->SOC",IF(AP3119="WRITE","SOC->MCU","")) | OS_ALL | [16 empty] | 0x0 |  |  |  | ON_CHANGE | 64 | UPPER(D3119 & "_" & MID(I3119, SEARCH("0x", I3119) + 2, LEN(I3119))) | "0x"&DEC2HEX(HEX2DEC(AJ3118)+1) | GLOBAL |  | AC3119 | GLOBAL | INT32 | READ | ON_CHANGE | 0x0 | 0xFFFFFFFFFFFFFFFF |  | AI3119 | "VendorVehicleArea::"&AK3119 | AJ3119 | VLOOKUP(AK3119,'Config'!E$2:'Config'!F$44,2,FALSE) | VENDOR | AN3119 | AO3119 | [9 empty] | V1.4 20251224
A3119+1 | V1.0.0 |  | Diag_DCB_REQ |  |  | 1 | 0 | 0x721 | Diag_DCB_REQ | IF(AP3120="READ","MCU->SOC",IF(AP3120="WRITE","SOC->MCU","")) | OS_ALL | [16 empty] | 0x0 |  |  |  | ON_CHANGE | 64 | UPPER(D3120 & "_" & MID(I3120, SEARCH("0x", I3120) + 2, LEN(I3120))) | "0x"&DEC2HEX(HEX2DEC(AJ3119)+1) | GLOBAL |  | AC3120 | GLOBAL | INT32 | WRITE | ON_CHANGE | 0x0 | 0xFFFFFFFFFFFFFFFF |  | AI3120 | "VendorVehicleArea::"&AK3120 | AJ3120 | VLOOKUP(AK3120,'Config'!E$2:'Config'!F$44,2,FALSE) | VENDOR | AN3120 | AO3120 | [9 empty] | V1.4 20251224
A3120+1 | V1.0.0 |  | Diag_DCB_RES |  |  | 1 | 0 | 0x7A1 | Diag_DCB_RES | IF(AP3121="READ","MCU->SOC",IF(AP3121="WRITE","SOC->MCU","")) | OS_ALL | [16 empty] | 0x0 |  |  |  | ON_CHANGE | 64 | UPPER(D3121 & "_" & MID(I3121, SEARCH("0x", I3121) + 2, LEN(I3121))) | "0x"&DEC2HEX(HEX2DEC(AJ3120)+1) | GLOBAL |  | AC3121 | GLOBAL | INT32 | READ | ON_CHANGE | 0x0 | 0xFFFFFFFFFFFFFFFF |  | AI3121 | "VendorVehicleArea::"&AK3121 | AJ3121 | VLOOKUP(AK3121,'Config'!E$2:'Config'!F$44,2,FALSE) | VENDOR | AN3121 | AO3121 | [9 empty] | V1.4 20251224
A3121+1 | V1.0.0 |  | Diag_EMS_REQ |  |  | 1 | 0 | 0x7E0 | Diag_OBD_EMS_REQ | IF(AP3122="READ","MCU->SOC",IF(AP3122="WRITE","SOC->MCU","")) | OS_ALL | [16 empty] | 0x0 |  |  |  | ON_CHANGE | 64 | UPPER(D3122 & "_" & MID(I3122, SEARCH("0x", I3122) + 2, LEN(I3122))) | "0x"&DEC2HEX(HEX2DEC(AJ3121)+1) | GLOBAL |  | AC3122 | GLOBAL | INT32 | WRITE | ON_CHANGE | 0x0 | 0xFFFFFFFFFFFFFFFF |  | AI3122 | "VendorVehicleArea::"&AK3122 | AJ3122 | VLOOKUP(AK3122,'Config'!E$2:'Config'!F$44,2,FALSE) | VENDOR | AN3122 | AO3122 | [9 empty] | V1.4 20251224
A3122+1 | V1.0.0 |  | Diag_OBD_EMS_RES |  |  | 1 | 0 | 0x7E8 | Diag_OBD_EMS_RES | IF(AP3123="READ","MCU->SOC",IF(AP3123="WRITE","SOC->MCU","")) | OS_ALL | [16 empty] | 0x0 |  |  |  | ON_CHANGE | 64 | UPPER(D3123 & "_" & MID(I3123, SEARCH("0x", I3123) + 2, LEN(I3123))) | "0x"&DEC2HEX(HEX2DEC(AJ3122)+1) | GLOBAL |  | AC3123 | GLOBAL | INT32 | READ | ON_CHANGE | 0x0 | 0xFFFFFFFFFFFFFFFF |  | AI3123 | "VendorVehicleArea::"&AK3123 | AJ3123 | VLOOKUP(AK3123,'Config'!E$2:'Config'!F$44,2,FALSE) | VENDOR | AN3123 | AO3123 | [9 empty] | V1.4 20251224
A3123+1 | V1.0.0 |  | Diag_TCUR_REQ |  |  | 1 | 0 | 0x733 | Diag_TCUR_REQ | IF(AP3124="READ","MCU->SOC",IF(AP3124="WRITE","SOC->MCU","")) | OS_ALL | [16 empty] | 0x0 |  |  |  | ON_CHANGE | 64 | UPPER(D3124 & "_" & MID(I3124, SEARCH("0x", I3124) + 2, LEN(I3124))) | "0x"&DEC2HEX(HEX2DEC(AJ3123)+1) | GLOBAL |  | AC3124 | GLOBAL | INT32 | WRITE | ON_CHANGE | 0x0 | 0xFFFFFFFFFFFFFFFF |  | AI3124 | "VendorVehicleArea::"&AK3124 | AJ3124 | VLOOKUP(AK3124,'Config'!E$2:'Config'!F$44,2,FALSE) | VENDOR | AN3124 | AO3124 | [9 empty] | V1.4 20251224
A3124+1 | V1.0.0 |  | Diag_TCUR_RES |  |  | 1 | 0 | 0x7B3 | Diag_TCUR_RES | IF(AP3125="READ","MCU->SOC",IF(AP3125="WRITE","SOC->MCU","")) | OS_ALL | [16 empty] | 0x0 |  |  |  | ON_CHANGE | 64 | UPPER(D3125 & "_" & MID(I3125, SEARCH("0x", I3125) + 2, LEN(I3125))) | "0x"&DEC2HEX(HEX2DEC(AJ3124)+1) | GLOBAL |  | AC3125 | GLOBAL | INT32 | READ | ON_CHANGE | 0x0 | 0xFFFFFFFFFFFFFFFF |  | AI3125 | "VendorVehicleArea::"&AK3125 | AJ3125 | VLOOKUP(AK3125,'Config'!E$2:'Config'!F$44,2,FALSE) | VENDOR | AN3125 | AO3125 | [9 empty] | V1.4 20251224
A3125+1 | V1.0.0 |  | Diag_CSA_REQ |  |  | 1 | 0 | 0x758 | Diag_CSA_REQ | IF(AP3126="READ","MCU->SOC",IF(AP3126="WRITE","SOC->MCU","")) | OS_ALL | [16 empty] | 0x0 |  |  |  | ON_CHANGE | 64 | UPPER(D3126 & "_" & MID(I3126, SEARCH("0x", I3126) + 2, LEN(I3126))) | "0x"&DEC2HEX(HEX2DEC(AJ3125)+1) | GLOBAL |  | AC3126 | GLOBAL | INT32 | WRITE | ON_CHANGE | 0x0 | 0xFFFFFFFFFFFFFFFF |  | AI3126 | "VendorVehicleArea::"&AK3126 | AJ3126 | VLOOKUP(AK3126,'Config'!E$2:'Config'!F$44,2,FALSE) | VENDOR | AN3126 | AO3126 | [9 empty] | V1.4 20251224
A3126+1 | V1.0.0 |  | Diag_CSA_RES |  |  | 1 | 0 | 0x7D8 | Diag_CSA_RES | IF(AP3127="READ","MCU->SOC",IF(AP3127="WRITE","SOC->MCU","")) | OS_ALL | [16 empty] | 0x0 |  |  |  | ON_CHANGE | 64 | UPPER(D3127 & "_" & MID(I3127, SEARCH("0x", I3127) + 2, LEN(I3127))) | "0x"&DEC2HEX(HEX2DEC(AJ3126)+1) | GLOBAL |  | AC3127 | GLOBAL | INT32 | READ | ON_CHANGE | 0x0 | 0xFFFFFFFFFFFFFFFF |  | AI3127 | "VendorVehicleArea::"&AK3127 | AJ3127 | VLOOKUP(AK3127,'Config'!E$2:'Config'!F$44,2,FALSE) | VENDOR | AN3127 | AO3127 | [9 empty] | V1.4 20251224
A3127+1 | V1.0.0 |  | Diag_IPB2_REQ |  |  | 1 | 0 | 0x732 | Diag_IPB2_REQ | IF(AP3128="READ","MCU->SOC",IF(AP3128="WRITE","SOC->MCU","")) | OS_ALL | [16 empty] | 0x0 |  |  |  | ON_CHANGE | 64 | UPPER(D3128 & "_" & MID(I3128, SEARCH("0x", I3128) + 2, LEN(I3128))) | "0x"&DEC2HEX(HEX2DEC(AJ3127)+1) | GLOBAL |  | AC3128 | GLOBAL | INT32 | WRITE | ON_CHANGE | 0x0 | 0xFFFFFFFFFFFFFFFF |  | AI3128 | "VendorVehicleArea::"&AK3128 | AJ3128 | VLOOKUP(AK3128,'Config'!E$2:'Config'!F$44,2,FALSE) | VENDOR | AN3128 | AO3128 | [9 empty] | V1.4 20251224
A3128+1 | V1.0.0 |  | Diag_IPB2_RES |  |  | 1 | 0 | 0x7B2 | Diag_IPB2_RES | IF(AP3129="READ","MCU->SOC",IF(AP3129="WRITE","SOC->MCU","")) | OS_ALL | [16 empty] | 0x0 |  |  |  | ON_CHANGE | 64 | UPPER(D3129 & "_" & MID(I3129, SEARCH("0x", I3129) + 2, LEN(I3129))) | "0x"&DEC2HEX(HEX2DEC(AJ3128)+1) | GLOBAL |  | AC3129 | GLOBAL | INT32 | READ | ON_CHANGE | 0x0 | 0xFFFFFFFFFFFFFFFF |  | AI3129 | "VendorVehicleArea::"&AK3129 | AJ3129 | VLOOKUP(AK3129,'Config'!E$2:'Config'!F$44,2,FALSE) | VENDOR | AN3129 | AO3129 | [9 empty] | V1.4 20251224
A3129+1 | V1.0.0 |  | Diag_BNCM_REQ |  |  | 1 | 0 | 0x730 | Diag_BNCM_REQ | IF(AP3130="READ","MCU->SOC",IF(AP3130="WRITE","SOC->MCU","")) | OS_ALL | [16 empty] | 0x0 |  |  |  | ON_CHANGE | 64 | UPPER(D3130 & "_" & MID(I3130, SEARCH("0x", I3130) + 2, LEN(I3130))) | "0x"&DEC2HEX(HEX2DEC(AJ3129)+1) | GLOBAL |  | AC3130 | GLOBAL | INT32 | WRITE | ON_CHANGE | 0x0 | 0xFFFFFFFFFFFFFFFF |  | AI3130 | "VendorVehicleArea::"&AK3130 | AJ3130 | VLOOKUP(AK3130,'Config'!E$2:'Config'!F$44,2,FALSE) | VENDOR | AN3130 | AO3130 | [9 empty] | V1.4 20251224
A3130+1 | V1.0.0 |  | Diag_BNCM_RES |  |  | 1 | 0 | 0x7B0 | Diag_BNCM_RES | IF(AP3131="READ","MCU->SOC",IF(AP3131="WRITE","SOC->MCU","")) | OS_ALL | [16 empty] | 0x0 |  |  |  | ON_CHANGE | 64 | UPPER(D3131 & "_" & MID(I3131, SEARCH("0x", I3131) + 2, LEN(I3131))) | "0x"&DEC2HEX(HEX2DEC(AJ3130)+1) | GLOBAL |  | AC3131 | GLOBAL | INT32 | READ | ON_CHANGE | 0x0 | 0xFFFFFFFFFFFFFFFF |  | AI3131 | "VendorVehicleArea::"&AK3131 | AJ3131 | VLOOKUP(AK3131,'Config'!E$2:'Config'!F$44,2,FALSE) | VENDOR | AN3131 | AO3131 | [9 empty] | V1.4 20251224
A3131+1 | V1.0.0 |  | Diag_CWC_REQ |  |  | 1 | 0 | 0x70D | Diag_CWC_REQ | IF(AP3132="READ","MCU->SOC",IF(AP3132="WRITE","SOC->MCU","")) | OS_ALL | [16 empty] | 0x0 |  |  |  | ON_CHANGE | 64 | UPPER(D3132 & "_" & MID(I3132, SEARCH("0x", I3132) + 2, LEN(I3132))) | "0x"&DEC2HEX(HEX2DEC(AJ3131)+1) | GLOBAL |  | AC3132 | GLOBAL | INT32 | WRITE | ON_CHANGE | 0x0 | 0xFFFFFFFFFFFFFFFF |  | AI3132 | "VendorVehicleArea::"&AK3132 | AJ3132 | VLOOKUP(AK3132,'Config'!E$2:'Config'!F$44,2,FALSE) | VENDOR | AN3132 | AO3132 | [9 empty] | V1.4 20251224
A3132+1 | V1.0.0 |  | Diag_CWC_RES |  |  | 1 | 0 | 0x78D | Diag_CWC_RES | IF(AP3133="READ","MCU->SOC",IF(AP3133="WRITE","SOC->MCU","")) | OS_ALL | [16 empty] | 0x0 |  |  |  | ON_CHANGE | 64 | UPPER(D3133 & "_" & MID(I3133, SEARCH("0x", I3133) + 2, LEN(I3133))) | "0x"&DEC2HEX(HEX2DEC(AJ3132)+1) | GLOBAL |  | AC3133 | GLOBAL | INT32 | READ | ON_CHANGE | 0x0 | 0xFFFFFFFFFFFFFFFF |  | AI3133 | "VendorVehicleArea::"&AK3133 | AJ3133 | VLOOKUP(AK3133,'Config'!E$2:'Config'!F$44,2,FALSE) | VENDOR | AN3133 | AO3133 | [9 empty] | V1.4 20251224
A3133+1 | V1.0.0 |  | Diag_PPMID_REQ |  |  | 1 | 0 | 0x72E | Diag_PPMID_REQ | IF(AP3134="READ","MCU->SOC",IF(AP3134="WRITE","SOC->MCU","")) | OS_ALL | [16 empty] | 0x0 |  |  |  | ON_CHANGE | 64 | UPPER(D3134 & "_" & MID(I3134, SEARCH("0x", I3134) + 2, LEN(I3134))) | "0x"&DEC2HEX(HEX2DEC(AJ3133)+1) | GLOBAL |  | AC3134 | GLOBAL | INT32 | WRITE | ON_CHANGE | 0x0 | 0xFFFFFFFFFFFFFFFF |  | AI3134 | "VendorVehicleArea::"&AK3134 | AJ3134 | VLOOKUP(AK3134,'Config'!E$2:'Config'!F$44,2,FALSE) | VENDOR | AN3134 | AO3134 | [9 empty] | V1.4 20251224
A3134+1 | V1.0.0 |  | Diag_PPMID_RES |  |  | 1 | 0 | 0x7AE | Diag_PPMID_RES | IF(AP3135="READ","MCU->SOC",IF(AP3135="WRITE","SOC->MCU","")) | OS_ALL | [16 empty] | 0x0 |  |  |  | ON_CHANGE | 64 | UPPER(D3135 & "_" & MID(I3135, SEARCH("0x", I3135) + 2, LEN(I3135))) | "0x"&DEC2HEX(HEX2DEC(AJ3134)+1) | GLOBAL |  | AC3135 | GLOBAL | INT32 | READ | ON_CHANGE | 0x0 | 0xFFFFFFFFFFFFFFFF |  | AI3135 | "VendorVehicleArea::"&AK3135 | AJ3135 | VLOOKUP(AK3135,'Config'!E$2:'Config'!F$44,2,FALSE) | VENDOR | AN3135 | AO3135 | [9 empty] | V1.4 20251224
A3135+1 | V1.0.0 |  | Diag_ATCM_REQ |  |  | 1 | 0 | 0x69E | Diag_ATCM_REQ | IF(AP3136="READ","MCU->SOC",IF(AP3136="WRITE","SOC->MCU","")) | OS_ALL | [16 empty] | 0x0 |  |  |  | ON_CHANGE | 64 | UPPER(D3136 & "_" & MID(I3136, SEARCH("0x", I3136) + 2, LEN(I3136))) | "0x"&DEC2HEX(HEX2DEC(AJ3135)+1) | GLOBAL |  | AC3136 | GLOBAL | INT32 | WRITE | ON_CHANGE | 0x0 | 0xFFFFFFFFFFFFFFFF |  | AI3136 | "VendorVehicleArea::"&AK3136 | AJ3136 | VLOOKUP(AK3136,'Config'!E$2:'Config'!F$44,2,FALSE) | VENDOR | AN3136 | AO3136 | [9 empty] | V1.4 20251224
A3136+1 | V1.0.0 |  | Diag_ATCM_RES |  |  | 1 | 0 | 0x69F | Diag_ATCM_RES | IF(AP3137="READ","MCU->SOC",IF(AP3137="WRITE","SOC->MCU","")) | OS_ALL | [16 empty] | 0x0 |  |  |  | ON_CHANGE | 64 | UPPER(D3137 & "_" & MID(I3137, SEARCH("0x", I3137) + 2, LEN(I3137))) | "0x"&DEC2HEX(HEX2DEC(AJ3136)+1) | GLOBAL |  | AC3137 | GLOBAL | INT32 | READ | ON_CHANGE | 0x0 | 0xFFFFFFFFFFFFFFFF |  | AI3137 | "VendorVehicleArea::"&AK3137 | AJ3137 | VLOOKUP(AK3137,'Config'!E$2:'Config'!F$44,2,FALSE) | VENDOR | AN3137 | AO3137 | [9 empty] | V1.4 20251224
A3137+1 | V1.0.0 |  | Diag_DWDM_REQ |  |  | 1 | 0 | 0x6A0 | Diag_DWDM_REQ | IF(AP3138="READ","MCU->SOC",IF(AP3138="WRITE","SOC->MCU","")) | OS_ALL | [16 empty] | 0x0 |  |  |  | ON_CHANGE | 64 | UPPER(D3138 & "_" & MID(I3138, SEARCH("0x", I3138) + 2, LEN(I3138))) | "0x"&DEC2HEX(HEX2DEC(AJ3137)+1) | GLOBAL |  | AC3138 | GLOBAL | INT32 | WRITE | ON_CHANGE | 0x0 | 0xFFFFFFFFFFFFFFFF |  | AI3138 | "VendorVehicleArea::"&AK3138 | AJ3138 | VLOOKUP(AK3138,'Config'!E$2:'Config'!F$44,2,FALSE) | VENDOR | AN3138 | AO3138 | [9 empty] | V1.4 20251224
A3138+1 | V1.0.0 |  | Diag_DWDM_RES |  |  | 1 | 0 | 0x6A1 | Diag_DWDM_RES | IF(AP3139="READ","MCU->SOC",IF(AP3139="WRITE","SOC->MCU","")) | OS_ALL | [16 empty] | 0x0 |  |  |  | ON_CHANGE | 64 | UPPER(D3139 & "_" & MID(I3139, SEARCH("0x", I3139) + 2, LEN(I3139))) | "0x"&DEC2HEX(HEX2DEC(AJ3138)+1) | GLOBAL |  | AC3139 | GLOBAL | INT32 | READ | ON_CHANGE | 0x0 | 0xFFFFFFFFFFFFFFFF |  | AI3139 | "VendorVehicleArea::"&AK3139 | AJ3139 | VLOOKUP(AK3139,'Config'!E$2:'Config'!F$44,2,FALSE) | VENDOR | AN3139 | AO3139 | [9 empty] | V1.4 20251224
A3139+1 | V1.0.0 |  | Diag_MFS_REQ |  |  | 1 | 0 | 0x755 | Diag_MFS_REQ | IF(AP3140="READ","MCU->SOC",IF(AP3140="WRITE","SOC->MCU","")) | OS_ALL | [16 empty] | 0x0 |  |  |  | ON_CHANGE | 64 | UPPER(D3140 & "_" & MID(I3140, SEARCH("0x", I3140) + 2, LEN(I3140))) | "0x"&DEC2HEX(HEX2DEC(AJ3139)+1) | GLOBAL |  | AC3140 | GLOBAL | INT32 | WRITE | ON_CHANGE | 0x0 | 0xFFFFFFFFFFFFFFFF |  | AI3140 | "VendorVehicleArea::"&AK3140 | AJ3140 | VLOOKUP(AK3140,'Config'!E$2:'Config'!F$44,2,FALSE) | VENDOR | AN3140 | AO3140 | [9 empty] | V1.4 20251224
A3140+1 | V1.0.0 |  | Diag_MFS_RES |  |  | 1 | 0 | 0x7D5 | Diag_MFS_RES | IF(AP3141="READ","MCU->SOC",IF(AP3141="WRITE","SOC->MCU","")) | OS_ALL | [16 empty] | 0x0 |  |  |  | ON_CHANGE | 64 | UPPER(D3141 & "_" & MID(I3141, SEARCH("0x", I3141) + 2, LEN(I3141))) | "0x"&DEC2HEX(HEX2DEC(AJ3140)+1) | GLOBAL |  | AC3141 | GLOBAL | INT32 | READ | ON_CHANGE | 0x0 | 0xFFFFFFFFFFFFFFFF |  | AI3141 | "VendorVehicleArea::"&AK3141 | AJ3141 | VLOOKUP(AK3141,'Config'!E$2:'Config'!F$44,2,FALSE) | VENDOR | AN3141 | AO3141 | [9 empty] | V1.4 20251224
A3141+1 | V1.0.0 |  | Diag_ECALL_REQ |  |  | 1 | 0 | 0x6A8 | Diag_ECALL_REQ | IF(AP3142="READ","MCU->SOC",IF(AP3142="WRITE","SOC->MCU","")) | OS_ALL | [16 empty] | 0x0 |  |  |  | ON_CHANGE | 64 | UPPER(D3142 & "_" & MID(I3142, SEARCH("0x", I3142) + 2, LEN(I3142))) | "0x"&DEC2HEX(HEX2DEC(AJ3141)+1) | GLOBAL |  | AC3142 | GLOBAL | INT32 | WRITE | ON_CHANGE | 0x0 | 0xFFFFFFFFFFFFFFFF |  | AI3142 | "VendorVehicleArea::"&AK3142 | AJ3142 | VLOOKUP(AK3142,'Config'!E$2:'Config'!F$44,2,FALSE) | VENDOR | AN3142 | AO3142 | [9 empty] | V1.4 20251224
A3142+1 | V1.0.0 |  | Diag_ECALL_RES |  |  | 1 | 0 | 0x6A9 | Diag_ECALL_RES | IF(AP3143="READ","MCU->SOC",IF(AP3143="WRITE","SOC->MCU","")) | OS_ALL | [16 empty] | 0x0 |  |  |  | ON_CHANGE | 64 | UPPER(D3143 & "_" & MID(I3143, SEARCH("0x", I3143) + 2, LEN(I3143))) | "0x"&DEC2HEX(HEX2DEC(AJ3142)+1) | GLOBAL |  | AC3143 | GLOBAL | INT32 | READ | ON_CHANGE | 0x0 | 0xFFFFFFFFFFFFFFFF |  | AI3143 | "VendorVehicleArea::"&AK3143 | AJ3143 | VLOOKUP(AK3143,'Config'!E$2:'Config'!F$44,2,FALSE) | VENDOR | AN3143 | AO3143 | [9 empty] | V1.4 20251224
A3143+1 | V1.0.0 |  | Diag_GLONASS_REQ |  |  | 1 | 0 | 0x768 | Diag_GLONASS_REQ | IF(AP3144="READ","MCU->SOC",IF(AP3144="WRITE","SOC->MCU","")) | OS_ALL | [16 empty] | 0x0 |  |  |  | ON_CHANGE | 64 | UPPER(D3144 & "_" & MID(I3144, SEARCH("0x", I3144) + 2, LEN(I3144))) | "0x"&DEC2HEX(HEX2DEC(AJ3143)+1) | GLOBAL |  | AC3144 | GLOBAL | INT32 | WRITE | ON_CHANGE | 0x0 | 0xFFFFFFFFFFFFFFFF |  | AI3144 | "VendorVehicleArea::"&AK3144 | AJ3144 | VLOOKUP(AK3144,'Config'!E$2:'Config'!F$44,2,FALSE) | VENDOR | AN3144 | AO3144 | [9 empty] | V1.4 20251224
A3144+1 | V1.0.0 |  | Diag_GLONASS_RES |  |  | 1 | 0 | 0x778 | Diag_GLONASS_RES | IF(AP3145="READ","MCU->SOC",IF(AP3145="WRITE","SOC->MCU","")) | OS_ALL | [16 empty] | 0x0 |  |  |  | ON_CHANGE | 64 | UPPER(D3145 & "_" & MID(I3145, SEARCH("0x", I3145) + 2, LEN(I3145))) | "0x"&DEC2HEX(HEX2DEC(AJ3144)+1) | GLOBAL |  | AC3145 | GLOBAL | INT32 | READ | ON_CHANGE | 0x0 | 0xFFFFFFFFFFFFFFFF |  | AI3145 | "VendorVehicleArea::"&AK3145 | AJ3145 | VLOOKUP(AK3145,'Config'!E$2:'Config'!F$44,2,FALSE) | VENDOR | AN3145 | AO3145 | [9 empty] | V1.4 20251224
A3145+1 | V1.0.0 |  | Diag_TCM_REQ |  |  | 1 | 0 | 0x73B | Diag_TCM_REQ | IF(AP3146="READ","MCU->SOC",IF(AP3146="WRITE","SOC->MCU","")) | OS_ALL | [16 empty] | 0x0 |  |  |  | ON_CHANGE | 64 | UPPER(D3146 & "_" & MID(I3146, SEARCH("0x", I3146) + 2, LEN(I3146))) | "0x"&DEC2HEX(HEX2DEC(AJ3145)+1) | GLOBAL |  | AC3146 | GLOBAL | INT32 | WRITE | ON_CHANGE | 0x0 | 0xFFFFFFFFFFFFFFFF |  | AI3146 | "VendorVehicleArea::"&AK3146 | AJ3146 | VLOOKUP(AK3146,'Config'!E$2:'Config'!F$44,2,FALSE) | VENDOR | AN3146 | AO3146 | [9 empty] | V1.4 20251224
A3146+1 | V1.0.0 |  | Diag_TCM_RES |  |  | 1 | 0 | 0x7BB | Diag_TCM_RES | IF(AP3147="READ","MCU->SOC",IF(AP3147="WRITE","SOC->MCU","")) | OS_ALL | [16 empty] | 0x0 |  |  |  | ON_CHANGE | 64 | UPPER(D3147 & "_" & MID(I3147, SEARCH("0x", I3147) + 2, LEN(I3147))) | "0x"&DEC2HEX(HEX2DEC(AJ3146)+1) | GLOBAL |  | AC3147 | GLOBAL | INT32 | READ | ON_CHANGE | 0x0 | 0xFFFFFFFFFFFFFFFF |  | AI3147 | "VendorVehicleArea::"&AK3147 | AJ3147 | VLOOKUP(AK3147,'Config'!E$2:'Config'!F$44,2,FALSE) | VENDOR | AN3147 | AO3147 | [9 empty] | V1.4 20251224
A3147+1 | V1.0.0 |  | Diag_FLCCP_REQ |  |  | 1 | 0 | 0x690 | Diag_FLCCP_REQ | IF(AP3148="READ","MCU->SOC",IF(AP3148="WRITE","SOC->MCU","")) | OS_ALL | [16 empty] | 0x0 |  |  |  | ON_CHANGE | 64 | UPPER(D3148 & "_" & MID(I3148, SEARCH("0x", I3148) + 2, LEN(I3148))) | "0x"&DEC2HEX(HEX2DEC(AJ3147)+1) | GLOBAL |  | AC3148 | GLOBAL | INT32 | WRITE | ON_CHANGE | 0x0 | 0xFFFFFFFFFFFFFFFF |  | AI3148 | "VendorVehicleArea::"&AK3148 | AJ3148 | VLOOKUP(AK3148,'Config'!E$2:'Config'!F$44,2,FALSE) | VENDOR | AN3148 | AO3148 | [9 empty] | V1.4 20251224
A3148+1 | V1.0.0 |  | Diag_FLCCP_RES |  |  | 1 | 0 | 0x691 | Diag_FLCCP_RES | IF(AP3149="READ","MCU->SOC",IF(AP3149="WRITE","SOC->MCU","")) | OS_ALL | [16 empty] | 0x0 |  |  |  | ON_CHANGE | 64 | UPPER(D3149 & "_" & MID(I3149, SEARCH("0x", I3149) + 2, LEN(I3149))) | "0x"&DEC2HEX(HEX2DEC(AJ3148)+1) | GLOBAL |  | AC3149 | GLOBAL | INT32 | READ | ON_CHANGE | 0x0 | 0xFFFFFFFFFFFFFFFF |  | AI3149 | "VendorVehicleArea::"&AK3149 | AJ3149 | VLOOKUP(AK3149,'Config'!E$2:'Config'!F$44,2,FALSE) | VENDOR | AN3149 | AO3149 | [9 empty] | V1.4 20251224
A3149+1 | V1.0.0 |  | Diag_FRCCP_REQ |  |  | 1 | 0 | 0x69C | Diag_FRCCP_REQ | IF(AP3150="READ","MCU->SOC",IF(AP3150="WRITE","SOC->MCU","")) | OS_ALL | [16 empty] | 0x0 |  |  |  | ON_CHANGE | 64 | UPPER(D3150 & "_" & MID(I3150, SEARCH("0x", I3150) + 2, LEN(I3150))) | "0x"&DEC2HEX(HEX2DEC(AJ3149)+1) | GLOBAL |  | AC3150 | GLOBAL | INT32 | WRITE | ON_CHANGE | 0x0 | 0xFFFFFFFFFFFFFFFF |  | AI3150 | "VendorVehicleArea::"&AK3150 | AJ3150 | VLOOKUP(AK3150,'Config'!E$2:'Config'!F$44,2,FALSE) | VENDOR | AN3150 | AO3150 | [9 empty] | V1.4 20251224
A3150+1 | V1.0.0 |  | Diag_FRCCP_RES |  |  | 1 | 0 | 0x69D | Diag_FRCCP_RES | IF(AP3151="READ","MCU->SOC",IF(AP3151="WRITE","SOC->MCU","")) | OS_ALL | [16 empty] | 0x0 |  |  |  | ON_CHANGE | 64 | UPPER(D3151 & "_" & MID(I3151, SEARCH("0x", I3151) + 2, LEN(I3151))) | "0x"&DEC2HEX(HEX2DEC(AJ3150)+1) | GLOBAL |  | AC3151 | GLOBAL | INT32 | READ | ON_CHANGE | 0x0 | 0xFFFFFFFFFFFFFFFF |  | AI3151 | "VendorVehicleArea::"&AK3151 | AJ3151 | VLOOKUP(AK3151,'Config'!E$2:'Config'!F$44,2,FALSE) | VENDOR | AN3151 | AO3151 | [9 empty] | V1.4 20251224
A3151+1 | V1.0.0 |  | Diag_APTC_REQ |  |  | 1 | 0 | 0x6A6 | Diag_APTC_REQ | IF(AP3152="READ","MCU->SOC",IF(AP3152="WRITE","SOC->MCU","")) | OS_ALL | [16 empty] | 0x0 |  |  |  | ON_CHANGE | 64 | UPPER(D3152 & "_" & MID(I3152, SEARCH("0x", I3152) + 2, LEN(I3152))) | "0x"&DEC2HEX(HEX2DEC(AJ3151)+1) | GLOBAL |  | AC3152 | GLOBAL | INT32 | WRITE | ON_CHANGE | 0x0 | 0xFFFFFFFFFFFFFFFF |  | AI3152 | "VendorVehicleArea::"&AK3152 | AJ3152 | VLOOKUP(AK3152,'Config'!E$2:'Config'!F$44,2,FALSE) | VENDOR | AN3152 | AO3152 | [9 empty] | V1.4 20251224
A3152+1 | V1.0.0 |  | Diag_APTC_RES |  |  | 1 | 0 | 0x6A7 | Diag_APTC_RES | IF(AP3153="READ","MCU->SOC",IF(AP3153="WRITE","SOC->MCU","")) | OS_ALL | [16 empty] | 0x0 |  |  |  | ON_CHANGE | 64 | UPPER(D3153 & "_" & MID(I3153, SEARCH("0x", I3153) + 2, LEN(I3153))) | "0x"&DEC2HEX(HEX2DEC(AJ3152)+1) | GLOBAL |  | AC3153 | GLOBAL | INT32 | READ | ON_CHANGE | 0x0 | 0xFFFFFFFFFFFFFFFF |  | AI3153 | "VendorVehicleArea::"&AK3153 | AJ3153 | VLOOKUP(AK3153,'Config'!E$2:'Config'!F$44,2,FALSE) | VENDOR | AN3153 | AO3153 | [9 empty] | V1.4 20251224
A3153+1 | V1.0.0 |  | Diag_WPTC_REQ |  |  | 1 | 0 | 0x751 | Diag_WPTC_REQ | IF(AP3154="READ","MCU->SOC",IF(AP3154="WRITE","SOC->MCU","")) | OS_ALL | [16 empty] | 0x0 |  |  |  | ON_CHANGE | 64 | UPPER(D3154 & "_" & MID(I3154, SEARCH("0x", I3154) + 2, LEN(I3154))) | "0x"&DEC2HEX(HEX2DEC(AJ3153)+1) | GLOBAL |  | AC3154 | GLOBAL | INT32 | WRITE | ON_CHANGE | 0x0 | 0xFFFFFFFFFFFFFFFF |  | AI3154 | "VendorVehicleArea::"&AK3154 | AJ3154 | VLOOKUP(AK3154,'Config'!E$2:'Config'!F$44,2,FALSE) | VENDOR | AN3154 | AO3154 | [9 empty] | V1.4 20251224
A3154+1 | V1.0.0 |  | Diag_WPTC_RES |  |  | 1 | 0 | 0x7D1 | Diag_WPTC_RES | IF(AP3155="READ","MCU->SOC",IF(AP3155="WRITE","SOC->MCU","")) | OS_ALL | [16 empty] | 0x0 |  |  |  | ON_CHANGE | 64 | UPPER(D3155 & "_" & MID(I3155, SEARCH("0x", I3155) + 2, LEN(I3155))) | "0x"&DEC2HEX(HEX2DEC(AJ3154)+1) | GLOBAL |  | AC3155 | GLOBAL | INT32 | READ | ON_CHANGE | 0x0 | 0xFFFFFFFFFFFFFFFF |  | AI3155 | "VendorVehicleArea::"&AK3155 | AJ3155 | VLOOKUP(AK3155,'Config'!E$2:'Config'!F$44,2,FALSE) | VENDOR | AN3155 | AO3155 | [9 empty] | V1.4 20251224
A3155+1 | V1.0.0 |  | Diag_UVC_REQ |  |  | 1 | 0 | 0x6A2 | Diag_UVC_REQ | IF(AP3156="READ","MCU->SOC",IF(AP3156="WRITE","SOC->MCU","")) | OS_ALL | [16 empty] | 0x0 |  |  |  | ON_CHANGE | 64 | UPPER(D3156 & "_" & MID(I3156, SEARCH("0x", I3156) + 2, LEN(I3156))) | "0x"&DEC2HEX(HEX2DEC(AJ3155)+1) | GLOBAL |  | AC3156 | GLOBAL | INT32 | WRITE | ON_CHANGE | 0x0 | 0xFFFFFFFFFFFFFFFF |  | AI3156 | "VendorVehicleArea::"&AK3156 | AJ3156 | VLOOKUP(AK3156,'Config'!E$2:'Config'!F$44,2,FALSE) | VENDOR | AN3156 | AO3156 | [9 empty] | V1.4 20251224
A3156+1 | V1.0.0 |  | Diag_UVC_RES |  |  | 1 | 0 | 0x6A3 | Diag_UVC_RES | IF(AP3157="READ","MCU->SOC",IF(AP3157="WRITE","SOC->MCU","")) | OS_ALL | [16 empty] | 0x0 |  |  |  | ON_CHANGE | 64 | UPPER(D3157 & "_" & MID(I3157, SEARCH("0x", I3157) + 2, LEN(I3157))) | "0x"&DEC2HEX(HEX2DEC(AJ3156)+1) | GLOBAL |  | AC3157 | GLOBAL | INT32 | READ | ON_CHANGE | 0x0 | 0xFFFFFFFFFFFFFFFF |  | AI3157 | "VendorVehicleArea::"&AK3157 | AJ3157 | VLOOKUP(AK3157,'Config'!E$2:'Config'!F$44,2,FALSE) | VENDOR | AN3157 | AO3157 | [9 empty] | V1.4 20251224
A3157+1 | V1.0.0 |  | Diag_PM25_REQ |  |  | 1 | 0 | 0x6AA | Diag_PM25_REQ | IF(AP3158="READ","MCU->SOC",IF(AP3158="WRITE","SOC->MCU","")) | OS_ALL | [16 empty] | 0x0 |  |  |  | ON_CHANGE | 64 | UPPER(D3158 & "_" & MID(I3158, SEARCH("0x", I3158) + 2, LEN(I3158))) | "0x"&DEC2HEX(HEX2DEC(AJ3157)+1) | GLOBAL |  | AC3158 | GLOBAL | INT32 | WRITE | ON_CHANGE | 0x0 | 0xFFFFFFFFFFFFFFFF |  | AI3158 | "VendorVehicleArea::"&AK3158 | AJ3158 | VLOOKUP(AK3158,'Config'!E$2:'Config'!F$44,2,FALSE) | VENDOR | AN3158 | AO3158 | [9 empty] | V1.4 20251224
A3158+1 | V1.0.0 |  | Diag_PM25_RES |  |  | 1 | 0 | 0x6AB | Diag_PM25_RES | IF(AP3159="READ","MCU->SOC",IF(AP3159="WRITE","SOC->MCU","")) | OS_ALL | [16 empty] | 0x0 |  |  |  | ON_CHANGE | 64 | UPPER(D3159 & "_" & MID(I3159, SEARCH("0x", I3159) + 2, LEN(I3159))) | "0x"&DEC2HEX(HEX2DEC(AJ3158)+1) | GLOBAL |  | AC3159 | GLOBAL | INT32 | READ | ON_CHANGE | 0x0 | 0xFFFFFFFFFFFFFFFF |  | AI3159 | "VendorVehicleArea::"&AK3159 | AJ3159 | VLOOKUP(AK3159,'Config'!E$2:'Config'!F$44,2,FALSE) | VENDOR | AN3159 | AO3159 | [9 empty] | V1.4 20251224
A3159+1 | V1.0.0 |  | Diag_CHB_REQ |  |  | 1 | 0 | 0x766 | Diag_CHB_REQ | IF(AP3160="READ","MCU->SOC",IF(AP3160="WRITE","SOC->MCU","")) | OS_ALL | [16 empty] | 0x0 |  |  |  | ON_CHANGE | 64 | UPPER(D3160 & "_" & MID(I3160, SEARCH("0x", I3160) + 2, LEN(I3160))) | "0x"&DEC2HEX(HEX2DEC(AJ3159)+1) | GLOBAL |  | AC3160 | GLOBAL | INT32 | WRITE | ON_CHANGE | 0x0 | 0xFFFFFFFFFFFFFFFF |  | AI3160 | "VendorVehicleArea::"&AK3160 | AJ3160 | VLOOKUP(AK3160,'Config'!E$2:'Config'!F$44,2,FALSE) | VENDOR | AN3160 | AO3160 | [9 empty] | V1.4 20251224
A3160+1 | V1.0.0 |  | Diag_CHB_RES |  |  | 1 | 0 | 0x76E | Diag_CHB_RES | IF(AP3161="READ","MCU->SOC",IF(AP3161="WRITE","SOC->MCU","")) | OS_ALL | [16 empty] | 0x0 |  |  |  | ON_CHANGE | 64 | UPPER(D3161 & "_" & MID(I3161, SEARCH("0x", I3161) + 2, LEN(I3161))) | "0x"&DEC2HEX(HEX2DEC(AJ3160)+1) | GLOBAL |  | AC3161 | GLOBAL | INT32 | READ | ON_CHANGE | 0x0 | 0xFFFFFFFFFFFFFFFF |  | AI3161 | "VendorVehicleArea::"&AK3161 | AJ3161 | VLOOKUP(AK3161,'Config'!E$2:'Config'!F$44,2,FALSE) | VENDOR | AN3161 | AO3161 | [9 empty] | V1.4 20251224
A3161+1 | V1.0.0 |  | Diag_RADAR_REQ |  |  | 1 | 0 | 0x708 | Diag_RADAR_REQ | IF(AP3162="READ","MCU->SOC",IF(AP3162="WRITE","SOC->MCU","")) | OS_ALL | [16 empty] | 0x0 |  |  |  | ON_CHANGE | 64 | UPPER(D3162 & "_" & MID(I3162, SEARCH("0x", I3162) + 2, LEN(I3162))) | "0x"&DEC2HEX(HEX2DEC(AJ3161)+1) | GLOBAL |  | AC3162 | GLOBAL | INT32 | WRITE | ON_CHANGE | 0x0 | 0xFFFFFFFFFFFFFFFF |  | AI3162 | "VendorVehicleArea::"&AK3162 | AJ3162 | VLOOKUP(AK3162,'Config'!E$2:'Config'!F$44,2,FALSE) | VENDOR | AN3162 | AO3162 | [9 empty] | V1.4 20251224
A3162+1 | V1.0.0 |  | Diag_RADAR_RES |  |  | 1 | 0 | 0x788 | Diag_RADAR_RES | IF(AP3163="READ","MCU->SOC",IF(AP3163="WRITE","SOC->MCU","")) | OS_ALL | [16 empty] | 0x0 |  |  |  | ON_CHANGE | 64 | UPPER(D3163 & "_" & MID(I3163, SEARCH("0x", I3163) + 2, LEN(I3163))) | "0x"&DEC2HEX(HEX2DEC(AJ3162)+1) | GLOBAL |  | AC3163 | GLOBAL | INT32 | READ | ON_CHANGE | 0x0 | 0xFFFFFFFFFFFFFFFF |  | AI3163 | "VendorVehicleArea::"&AK3163 | AJ3163 | VLOOKUP(AK3163,'Config'!E$2:'Config'!F$44,2,FALSE) | VENDOR | AN3163 | AO3163 | [9 empty] | V1.4 20251224
A3163+1 | V1.0.0 |  | Diag_ASU_REQ |  |  | 1 | 0 | 0x72B | Diag_ASU_REQ | IF(AP3164="READ","MCU->SOC",IF(AP3164="WRITE","SOC->MCU","")) | OS_ALL | [16 empty] | 0x0 |  |  |  | ON_CHANGE | 64 | UPPER(D3164 & "_" & MID(I3164, SEARCH("0x", I3164) + 2, LEN(I3164))) | "0x"&DEC2HEX(HEX2DEC(AJ3163)+1) | GLOBAL |  | AC3164 | GLOBAL | INT32 | WRITE | ON_CHANGE | 0x0 | 0xFFFFFFFFFFFFFFFF |  | AI3164 | "VendorVehicleArea::"&AK3164 | AJ3164 | VLOOKUP(AK3164,'Config'!E$2:'Config'!F$44,2,FALSE) | VENDOR | AN3164 | AO3164 | [9 empty] | V1.4 20251224
A3164+1 | V1.0.0 |  | Diag_ASU_RES |  |  | 1 | 0 | 0x7AB | Diag_ASU_RES | IF(AP3165="READ","MCU->SOC",IF(AP3165="WRITE","SOC->MCU","")) | OS_ALL | [16 empty] | 0x0 |  |  |  | ON_CHANGE | 64 | UPPER(D3165 & "_" & MID(I3165, SEARCH("0x", I3165) + 2, LEN(I3165))) | "0x"&DEC2HEX(HEX2DEC(AJ3164)+1) | GLOBAL |  | AC3165 | GLOBAL | INT32 | READ | ON_CHANGE | 0x0 | 0xFFFFFFFFFFFFFFFF |  | AI3165 | "VendorVehicleArea::"&AK3165 | AJ3165 | VLOOKUP(AK3165,'Config'!E$2:'Config'!F$44,2,FALSE) | VENDOR | AN3165 | AO3165 | [9 empty] | V1.4 20251224
A3165+1 | V1.0.0 |  | Diag_FRZCU_REQ |  |  | 1 | 0 | 0x735 | Diag_FRZCU_REQ | IF(AP3166="READ","MCU->SOC",IF(AP3166="WRITE","SOC->MCU","")) | OS_ALL | [16 empty] | 0x0 |  |  |  | ON_CHANGE | 64 | UPPER(D3166 & "_" & MID(I3166, SEARCH("0x", I3166) + 2, LEN(I3166))) | "0x"&DEC2HEX(HEX2DEC(AJ3165)+1) | GLOBAL |  | AC3166 | GLOBAL | INT32 | WRITE | ON_CHANGE | 0x0 | 0xFFFFFFFFFFFFFFFF |  | AI3166 | "VendorVehicleArea::"&AK3166 | AJ3166 | VLOOKUP(AK3166,'Config'!E$2:'Config'!F$44,2,FALSE) | VENDOR | AN3166 | AO3166 | [9 empty] | V1.4 20251224
A3166+1 | V1.0.0 |  | Diag_FRZCU_RES |  |  | 1 | 0 | 0x7B5 | Diag_FRZCU_RES | IF(AP3167="READ","MCU->SOC",IF(AP3167="WRITE","SOC->MCU","")) | OS_ALL | [16 empty] | 0x0 |  |  |  | ON_CHANGE | 64 | UPPER(D3167 & "_" & MID(I3167, SEARCH("0x", I3167) + 2, LEN(I3167))) | "0x"&DEC2HEX(HEX2DEC(AJ3166)+1) | GLOBAL |  | AC3167 | GLOBAL | INT32 | READ | ON_CHANGE | 0x0 | 0xFFFFFFFFFFFFFFFF |  | AI3167 | "VendorVehicleArea::"&AK3167 | AJ3167 | VLOOKUP(AK3167,'Config'!E$2:'Config'!F$44,2,FALSE) | VENDOR | AN3167 | AO3167 | [9 empty] | V1.4 20251224
A3167+1 | V1.0.0 |  | Diag_LISD_REQ |  |  | 1 | 0 | 0x720 | Diag_LISD_REQ | IF(AP3168="READ","MCU->SOC",IF(AP3168="WRITE","SOC->MCU","")) | OS_ALL | [16 empty] | 0x0 |  |  |  | ON_CHANGE | 64 | UPPER(D3168 & "_" & MID(I3168, SEARCH("0x", I3168) + 2, LEN(I3168))) | "0x"&DEC2HEX(HEX2DEC(AJ3167)+1) | GLOBAL |  | AC3168 | GLOBAL | INT32 | WRITE | ON_CHANGE | 0x0 | 0xFFFFFFFFFFFFFFFF |  | AI3168 | "VendorVehicleArea::"&AK3168 | AJ3168 | VLOOKUP(AK3168,'Config'!E$2:'Config'!F$44,2,FALSE) | VENDOR | AN3168 | AO3168 | [9 empty] | V1.4 20251224
A3168+1 | V1.0.0 |  | Diag_LISD_RES |  |  | 1 | 0 | 0x7A0 | Diag_LISD_RES | IF(AP3169="READ","MCU->SOC",IF(AP3169="WRITE","SOC->MCU","")) | OS_ALL | [16 empty] | 0x0 |  |  |  | ON_CHANGE | 64 | UPPER(D3169 & "_" & MID(I3169, SEARCH("0x", I3169) + 2, LEN(I3169))) | "0x"&DEC2HEX(HEX2DEC(AJ3168)+1) | GLOBAL |  | AC3169 | GLOBAL | INT32 | READ | ON_CHANGE | 0x0 | 0xFFFFFFFFFFFFFFFF |  | AI3169 | "VendorVehicleArea::"&AK3169 | AJ3169 | VLOOKUP(AK3169,'Config'!E$2:'Config'!F$44,2,FALSE) | VENDOR | AN3169 | AO3169 | [9 empty] | V1.4 20251224
A3169+1 | V1.0.0 |  | Diag_RISD_REQ |  |  | 1 | 0 | 0x726 | Diag_RISD_REQ | IF(AP3170="READ","MCU->SOC",IF(AP3170="WRITE","SOC->MCU","")) | OS_ALL | [16 empty] | 0x0 |  |  |  | ON_CHANGE | 64 | UPPER(D3170 & "_" & MID(I3170, SEARCH("0x", I3170) + 2, LEN(I3170))) | "0x"&DEC2HEX(HEX2DEC(AJ3169)+1) | GLOBAL |  | AC3170 | GLOBAL | INT32 | WRITE | ON_CHANGE | 0x0 | 0xFFFFFFFFFFFFFFFF |  | AI3170 | "VendorVehicleArea::"&AK3170 | AJ3170 | VLOOKUP(AK3170,'Config'!E$2:'Config'!F$44,2,FALSE) | VENDOR | AN3170 | AO3170 | [9 empty] | V1.4 20251224
A3170+1 | V1.0.0 |  | Diag_RISD_RES |  |  | 1 | 0 | 0x7A6 | Diag_RISD_RES | IF(AP3171="READ","MCU->SOC",IF(AP3171="WRITE","SOC->MCU","")) | OS_ALL | [16 empty] | 0x0 |  |  |  | ON_CHANGE | 64 | UPPER(D3171 & "_" & MID(I3171, SEARCH("0x", I3171) + 2, LEN(I3171))) | "0x"&DEC2HEX(HEX2DEC(AJ3170)+1) | GLOBAL |  | AC3171 | GLOBAL | INT32 | READ | ON_CHANGE | 0x0 | 0xFFFFFFFFFFFFFFFF |  | AI3171 | "VendorVehicleArea::"&AK3171 | AJ3171 | VLOOKUP(AK3171,'Config'!E$2:'Config'!F$44,2,FALSE) | VENDOR | AN3171 | AO3171 | [9 empty] | V1.4 20251224
A3171+1 | V1.0.0 |  | Diag_LC_REQ |  |  | 1 | 0 | 0x731 | Diag_LC_REQ | IF(AP3172="READ","MCU->SOC",IF(AP3172="WRITE","SOC->MCU","")) | OS_ALL | [16 empty] | 0x0 |  |  |  | ON_CHANGE | 64 | UPPER(D3172 & "_" & MID(I3172, SEARCH("0x", I3172) + 2, LEN(I3172))) | "0x"&DEC2HEX(HEX2DEC(AJ3171)+1) | GLOBAL |  | AC3172 | GLOBAL | INT32 | WRITE | ON_CHANGE | 0x0 | 0xFFFFFFFFFFFFFFFF |  | AI3172 | "VendorVehicleArea::"&AK3172 | AJ3172 | VLOOKUP(AK3172,'Config'!E$2:'Config'!F$44,2,FALSE) | VENDOR | AN3172 | AO3172 | [9 empty] | V1.4 20251224
A3172+1 | V1.0.0 |  | Diag_LC_RES |  |  | 1 | 0 | 0x7B1 | Diag_LC_RES | IF(AP3173="READ","MCU->SOC",IF(AP3173="WRITE","SOC->MCU","")) | OS_ALL | [16 empty] | 0x0 |  |  |  | ON_CHANGE | 64 | UPPER(D3173 & "_" & MID(I3173, SEARCH("0x", I3173) + 2, LEN(I3173))) | "0x"&DEC2HEX(HEX2DEC(AJ3172)+1) | GLOBAL |  | AC3173 | GLOBAL | INT32 | READ | ON_CHANGE | 0x0 | 0xFFFFFFFFFFFFFFFF |  | AI3173 | "VendorVehicleArea::"&AK3173 | AJ3173 | VLOOKUP(AK3173,'Config'!E$2:'Config'!F$44,2,FALSE) | VENDOR | AN3173 | AO3173 | [9 empty] | V1.4 20251224
A3173+1 | V1.0.0 |  | Diag_ILCF_REQ |  |  | 1 | 0 | 0x68B | Diag_ILCF_REQ | IF(AP3174="READ","MCU->SOC",IF(AP3174="WRITE","SOC->MCU","")) | OS_ALL | [16 empty] | 0x0 |  |  |  | ON_CHANGE | 64 | UPPER(D3174 & "_" & MID(I3174, SEARCH("0x", I3174) + 2, LEN(I3174))) | "0x"&DEC2HEX(HEX2DEC(AJ3173)+1) | GLOBAL |  | AC3174 | GLOBAL | INT32 | WRITE | ON_CHANGE | 0x0 | 0xFFFFFFFFFFFFFFFF |  | AI3174 | "VendorVehicleArea::"&AK3174 | AJ3174 | VLOOKUP(AK3174,'Config'!E$2:'Config'!F$44,2,FALSE) | VENDOR | AN3174 | AO3174 | [9 empty] | V1.4 20251224
A3174+1 | V1.0.0 |  | Diag_ILCF_RES |  |  | 1 | 0 | 0x68A | Diag_ILCF_RES | IF(AP3175="READ","MCU->SOC",IF(AP3175="WRITE","SOC->MCU","")) | OS_ALL | [16 empty] | 0x0 |  |  |  | ON_CHANGE | 64 | UPPER(D3175 & "_" & MID(I3175, SEARCH("0x", I3175) + 2, LEN(I3175))) | "0x"&DEC2HEX(HEX2DEC(AJ3174)+1) | GLOBAL |  | AC3175 | GLOBAL | INT32 | READ | ON_CHANGE | 0x0 | 0xFFFFFFFFFFFFFFFF |  | AI3175 | "VendorVehicleArea::"&AK3175 | AJ3175 | VLOOKUP(AK3175,'Config'!E$2:'Config'!F$44,2,FALSE) | VENDOR | AN3175 | AO3175 | [9 empty] | V1.4 20251224
A3175+1 | V1.0.0 |  | Diag_CWCR_RES |  |  | 1 | 0 | 0x7D6 | Diag_CWCR_RES | IF(AP3176="READ","MCU->SOC",IF(AP3176="WRITE","SOC->MCU","")) | OS_ALL | [16 empty] | 0x0 |  |  |  | ON_CHANGE | 64 | UPPER(D3176 & "_" & MID(I3176, SEARCH("0x", I3176) + 2, LEN(I3176))) | "0x"&DEC2HEX(HEX2DEC(AJ3175)+1) | GLOBAL |  | AC3176 | GLOBAL | INT32 | READ | ON_CHANGE | 0x0 | 0xFFFFFFFFFFFFFFFF |  | AI3176 | "VendorVehicleArea::"&AK3176 | AJ3176 | VLOOKUP(AK3176,'Config'!E$2:'Config'!F$44,2,FALSE) | VENDOR | AN3176 | AO3176 | [9 empty] | V1.4 20251224
A3176+1 | V1.0.0 |  | Diag_CWCR_REQ |  |  | 1 | 0 | 0x756 | Diag_CWCR_REQ | IF(AP3177="READ","MCU->SOC",IF(AP3177="WRITE","SOC->MCU","")) | OS_ALL | [16 empty] | 0x0 |  |  |  | ON_CHANGE | 64 | UPPER(D3177 & "_" & MID(I3177, SEARCH("0x", I3177) + 2, LEN(I3177))) | "0x"&DEC2HEX(HEX2DEC(AJ3176)+1) | GLOBAL |  | AC3177 | GLOBAL | INT32 | WRITE | ON_CHANGE | 0x0 | 0xFFFFFFFFFFFFFFFF |  | AI3177 | "VendorVehicleArea::"&AK3177 | AJ3177 | VLOOKUP(AK3177,'Config'!E$2:'Config'!F$44,2,FALSE) | VENDOR | AN3177 | AO3177 | [9 empty] | V1.4 20251224
A3177+1 | V1.0.0 |  | Diag_FLZCU_RES |  |  | 1 | 0 | 0x7B4 | Diag_FLZCU_RES | IF(AP3178="READ","MCU->SOC",IF(AP3178="WRITE","SOC->MCU","")) | OS_ALL | [16 empty] | 0x0 |  |  |  | ON_CHANGE | 64 | UPPER(D3178 & "_" & MID(I3178, SEARCH("0x", I3178) + 2, LEN(I3178))) | "0x"&DEC2HEX(HEX2DEC(AJ3177)+1) | GLOBAL |  | AC3178 | GLOBAL | INT32 | READ | ON_CHANGE | 0x0 | 0xFFFFFFFFFFFFFFFF |  | AI3178 | "VendorVehicleArea::"&AK3178 | AJ3178 | VLOOKUP(AK3178,'Config'!E$2:'Config'!F$44,2,FALSE) | VENDOR | AN3178 | AO3178 | [9 empty] | V1.4 20251224
A3178+1 | V1.0.0 |  | Diag_FLZCU_REQ |  |  | 1 | 0 | 0x734 | Diag_FLZCU_REQ | IF(AP3179="READ","MCU->SOC",IF(AP3179="WRITE","SOC->MCU","")) | OS_ALL | [16 empty] | 0x0 |  |  |  | ON_CHANGE | 64 | UPPER(D3179 & "_" & MID(I3179, SEARCH("0x", I3179) + 2, LEN(I3179))) | "0x"&DEC2HEX(HEX2DEC(AJ3178)+1) | GLOBAL |  | AC3179 | GLOBAL | INT32 | WRITE | ON_CHANGE | 0x0 | 0xFFFFFFFFFFFFFFFF |  | AI3179 | "VendorVehicleArea::"&AK3179 | AJ3179 | VLOOKUP(AK3179,'Config'!E$2:'Config'!F$44,2,FALSE) | VENDOR | AN3179 | AO3179 | [9 empty] | V1.4 20251224
A3179+1 | V1.0.0 |  | Diag_BSCU_REQ |  |  | 1 | 0 | 0x740 | Diag_BSCU_REQ | IF(AP3180="READ","MCU->SOC",IF(AP3180="WRITE","SOC->MCU","")) | OS_ALL | [16 empty] | 0x0 |  |  |  | ON_CHANGE | 64 | UPPER(D3180 & "_" & MID(I3180, SEARCH("0x", I3180) + 2, LEN(I3180))) | "0x"&DEC2HEX(HEX2DEC(AJ3179)+1) | GLOBAL |  | AC3180 | GLOBAL | INT32 | WRITE | ON_CHANGE | 0x0 | 0xFFFFFFFFFFFFFFFF |  | AI3180 | "VendorVehicleArea::"&AK3180 | AJ3180 | VLOOKUP(AK3180,'Config'!E$2:'Config'!F$44,2,FALSE) | VENDOR | AN3180 | AO3180 | [9 empty] | V1.4 20251224
A3180+1 | V1.0.0 |  | Diag_BSCU_RES |  |  | 1 | 0 | 0x7C0 | Diag_BSCU_RES | IF(AP3181="READ","MCU->SOC",IF(AP3181="WRITE","SOC->MCU","")) | OS_ALL | [16 empty] | 0x0 |  |  |  | ON_CHANGE | 64 | UPPER(D3181 & "_" & MID(I3181, SEARCH("0x", I3181) + 2, LEN(I3181))) | "0x"&DEC2HEX(HEX2DEC(AJ3180)+1) | GLOBAL |  | AC3181 | GLOBAL | INT32 | READ | ON_CHANGE | 0x0 | 0xFFFFFFFFFFFFFFFF |  | AI3181 | "VendorVehicleArea::"&AK3181 | AJ3181 | VLOOKUP(AK3181,'Config'!E$2:'Config'!F$44,2,FALSE) | VENDOR | AN3181 | AO3181 | [9 empty] | V1.4 20251224
A3181+1 | V1.0.0 |  | FRZCU_ADSLightFltSts | 智驾小蓝灯故障状态 ADS故障显示 | 0x0:No Error 0x1:Error 0x2~0x3:Reserved | 1 | 0 | 0x400 | FRZCU_ADSLightFltSts | IF(AP3182="READ","MCU->SOC",IF(AP3182="WRITE","SOC->MCU","")) | OS_ALL | [16 empty] | 0x0 |  |  |  | ON_CHANGE | 2 | UPPER(D3182 & "_" & MID(I3182, SEARCH("0x", I3182) + 2, LEN(I3182))) | "0x"&DEC2HEX(HEX2DEC(AJ3181)+1) | GLOBAL |  | AC3182 | GLOBAL | INT32 | READ | ON_CHANGE | 0x0 | 0x3 |  | AI3182 | "VendorVehicleArea::"&AK3182 | AJ3182 | VLOOKUP(AK3182,'Config'!E$2:'Config'!F$44,2,FALSE) | VENDOR | AN3182 | AO3182 | [9 empty] | V1.5.1 20260309
A3182+1 | V1.0.0 |  | TBOX_ElectronicFenceReq_427h | 电子围栏开启状态 | 0x0:Not Active 0x1:ON 0x2:OFF 0x3:Reserved | 1 | 0 | 0x427 | TBOX_ElectronicFenceReq_427h | IF(AP3183="READ","MCU->SOC",IF(AP3183="WRITE","SOC->MCU","")) | OS_ALL | [16 empty] | 0x0 |  |  |  | ON_CHANGE | 2 | UPPER(D3183 & "_" & MID(I3183, SEARCH("0x", I3183) + 2, LEN(I3183))) | "0x"&DEC2HEX(HEX2DEC(AJ3182)+1) | GLOBAL |  | AC3183 | GLOBAL | INT32 | READ | ON_CHANGE | 0x0 | 0x3 |  | AI3183 | "VendorVehicleArea::"&AK3183 | AJ3183 | VLOOKUP(AK3183,'Config'!E$2:'Config'!F$44,2,FALSE) | VENDOR | AN3183 | AO3183 | [9 empty] | V1.5.1 20260309
A3183+1 | V1.0.0 |  | TMS_LowbattACDisable_448h | 低电量禁止开制冷制热提示 | 0x0:Not Active 0x1:NoRequest 0x2:Request 0x3:Reserved | 1 | 0 | 0x448 | TMS_LowbattACDisable_448h | IF(AP3184="READ","MCU->SOC",IF(AP3184="WRITE","SOC->MCU","")) | OS_ALL | [16 empty] | 0x0 |  |  |  | ON_CHANGE | 2 | UPPER(D3184 & "_" & MID(I3184, SEARCH("0x", I3184) + 2, LEN(I3184))) | "0x"&DEC2HEX(HEX2DEC(AJ3183)+1) | GLOBAL |  | AC3184 | GLOBAL | INT32 | READ | ON_CHANGE | 0x0 | 0x3 |  | AI3184 | "VendorVehicleArea::"&AK3184 | AJ3184 | VLOOKUP(AK3184,'Config'!E$2:'Config'!F$44,2,FALSE) | VENDOR | AN3184 | AO3184 | [9 empty] | V1.5.1 20260309
A3184+1 | V1.0.0 |  | TMS_SailEACDisable_448h | 航行禁止制冷制热提示 | 0x0:Not Active 0x1:NoRequest 0x2:Request 0x3:Reserved | 1 | 0 | 0x448 | TMS_SailEACDisable_448h | IF(AP3185="READ","MCU->SOC",IF(AP3185="WRITE","SOC->MCU","")) | OS_ALL | [16 empty] | 0x0 |  |  |  | ON_CHANGE | 2 | UPPER(D3185 & "_" & MID(I3185, SEARCH("0x", I3185) + 2, LEN(I3185))) | "0x"&DEC2HEX(HEX2DEC(AJ3184)+1) | GLOBAL |  | AC3185 | GLOBAL | INT32 | READ | ON_CHANGE | 0x0 | 0x3 |  | AI3185 | "VendorVehicleArea::"&AK3185 | AJ3185 | VLOOKUP(AK3185,'Config'!E$2:'Config'!F$44,2,FALSE) | VENDOR | AN3185 | AO3185 | [9 empty] | V1.5.1 20260309
A3185+1 | V1.0.0 |  | TMS_ICAstsFed_448h | 空调防水阀状态反馈 | 0x0:Not Active 0x1:Open 0x2:Close 0x3:Fault | 1 | 0 | 0x448 | TMS_ICAstsFed_448h | IF(AP3186="READ","MCU->SOC",IF(AP3186="WRITE","SOC->MCU","")) | OS_ALL | [16 empty] | 0x0 |  |  |  | ON_CHANGE | 2 | UPPER(D3186 & "_" & MID(I3186, SEARCH("0x", I3186) + 2, LEN(I3186))) | "0x"&DEC2HEX(HEX2DEC(AJ3185)+1) | GLOBAL |  | AC3186 | GLOBAL | INT32 | READ | ON_CHANGE | 0x0 | 0x3 |  | AI3186 | "VendorVehicleArea::"&AK3186 | AJ3186 | VLOOKUP(AK3186,'Config'!E$2:'Config'!F$44,2,FALSE) | VENDOR | AN3186 | AO3186 | [9 empty] | V1.5.1 20260309
A3186+1 | V1.0.0 |  | ICC_DSeatInOrDeflationCmd_458h | 侧翼调节 0x1:充气 0x2:泄气 | 0x0:NotActive 0x1:Inflate 0x2:Deflate | 1 | 0 | 0x458 | ICC_DSeatInOrDeflationCmd_458h | IF(AP3187="READ","MCU->SOC",IF(AP3187="WRITE","SOC->MCU","")) | OS_ALL |  |  | 3帧有效后恢复到not Active | [13 empty] | 0x0 |  |  |  | ON_CHANGE | 2 | UPPER(D3187 & "_" & MID(I3187, SEARCH("0x", I3187) + 2, LEN(I3187))) | "0x"&DEC2HEX(HEX2DEC(AJ3186)+1) | GLOBAL |  | AC3187 | GLOBAL | INT32 | WRITE | ON_CHANGE | 0x0 | 0x3 |  | AI3187 | "VendorVehicleArea::"&AK3187 | AJ3187 | VLOOKUP(AK3187,'Config'!E$2:'Config'!F$44,2,FALSE) | VENDOR | AN3187 | AO3187 | [9 empty] | V1.5.1 20260309
A3187+1 | V1.0.0 |  | ICC_DSeatBolsterModeCmd_458h | 侧翼支撑设置 0x1:关闭 0x2:标准 0x3:灵敏 | 0x0:NotActive 0x1:Off 0x2:Normal 0x3:sensitive | 1 | 0 | 0x458 | ICC_DSeatBolsterModeCmd_458h | IF(AP3188="READ","MCU->SOC",IF(AP3188="WRITE","SOC->MCU","")) | OS_ALL |  |  | 3帧有效后恢复到not Active | [13 empty] | 0x0 |  |  |  | ON_CHANGE | 3 | UPPER(D3188 & "_" & MID(I3188, SEARCH("0x", I3188) + 2, LEN(I3188))) | "0x"&DEC2HEX(HEX2DEC(AJ3187)+1) | GLOBAL |  | AC3188 | GLOBAL | INT32 | WRITE | ON_CHANGE | 0x0 | 0x7 |  | AI3188 | "VendorVehicleArea::"&AK3188 | AJ3188 | VLOOKUP(AK3188,'Config'!E$2:'Config'!F$44,2,FALSE) | VENDOR | AN3188 | AO3188 | [9 empty] | V1.5.1 20260309
A3188+1 | V1.0.0 |  | ICC_GPSSailingSpeed_471h | 航行速度 |  | 1 | 0 | 0x471 | ICC_GPSSailingSpeed_471h | IF(AP3189="READ","MCU->SOC",IF(AP3189="WRITE","SOC->MCU","")) | OS_ALL | [16 empty] | 0x0 |  |  |  | ON_CHANGE | 6 | UPPER(D3189 & "_" & MID(I3189, SEARCH("0x", I3189) + 2, LEN(I3189))) | "0x"&DEC2HEX(HEX2DEC(AJ3188)+1) | GLOBAL |  | AC3189 | GLOBAL | INT32 | WRITE | ON_CHANGE | 0x0 | 0x3F |  | AI3189 | "VendorVehicleArea::"&AK3189 | AJ3189 | VLOOKUP(AK3189,'Config'!E$2:'Config'!F$44,2,FALSE) | VENDOR | AN3189 | AO3189 | [9 empty] | V1.5.1 20260309
A3189+1 | V1.0.0 |  | ICC_ElectronicFenceStsFed_471h | 电子围栏开启状态 | 0x0:Not Active 0x1:ON 0x2:OFF 0x3:Reserved | 1 | 0 | 0x471 | ICC_ElectronicFenceStsFed_471h | IF(AP3190="READ","MCU->SOC",IF(AP3190="WRITE","SOC->MCU","")) | OS_ALL | [16 empty] | 0x0 |  |  |  | ON_CHANGE | 2 | UPPER(D3190 & "_" & MID(I3190, SEARCH("0x", I3190) + 2, LEN(I3190))) | "0x"&DEC2HEX(HEX2DEC(AJ3189)+1) | GLOBAL |  | AC3190 | GLOBAL | INT32 | WRITE | ON_CHANGE | 0x0 | 0x3 |  | AI3190 | "VendorVehicleArea::"&AK3190 | AJ3190 | VLOOKUP(AK3190,'Config'!E$2:'Config'!F$44,2,FALSE) | VENDOR | AN3190 | AO3190 | [9 empty] | V1.5.1 20260309
A3190+1 | V1.0.6 |  | ICC_CarSickRelfModeReq | 晕车舒缓模式 触发一次快发三帧有效，之后返回0x0:Not Active | 0x0:Not Active 0x1:ON 0x2:OFF 0x3:Reserved | 1 | 0 | 0x478 | ICC_CarSickRelfModeReq | IF(AP3191="READ","MCU->SOC",IF(AP3191="WRITE","SOC->MCU","")) | OS_ALL |  |  | 3帧有效后恢复到not Active | [13 empty] | 0x0 |  |  |  | ON_CHANGE | 2 | UPPER(D3191 & "_" & MID(I3191, SEARCH("0x", I3191) + 2, LEN(I3191))) | "0x"&DEC2HEX(HEX2DEC(AJ3190)+1) | GLOBAL |  | AC3191 | GLOBAL | INT32 | WRITE | ON_CHANGE | 0x0 | 0x3 |  | AI3191 | "VendorVehicleArea::"&AK3191 | AJ3191 | VLOOKUP(AK3191,'Config'!E$2:'Config'!F$44,2,FALSE) | VENDOR | AN3191 | AO3191 | [9 empty] | V1.5.1 20260309
A3191+1 | V1.0.0 |  | TimeToStartSentinelDayFed_47Ch | 哨兵模式预约开始时间反馈(日) | 0x0:No_active 0x1:Toady 0x2:Tomorrow | 1 | 0 | 0x47C | TimeToStartSentinelDayFed_47Ch | IF(AP3192="READ","MCU->SOC",IF(AP3192="WRITE","SOC->MCU","")) | OS_ALL | [16 empty] | 0x0 |  |  |  | ON_CHANGE | 2 | UPPER(D3192 & "_" & MID(I3192, SEARCH("0x", I3192) + 2, LEN(I3192))) | "0x"&DEC2HEX(HEX2DEC(AJ3191)+1) | GLOBAL |  | AC3192 | GLOBAL | INT32 | READ | ON_CHANGE | 0x0 | 0x3 |  | AI3192 | "VendorVehicleArea::"&AK3192 | AJ3192 | VLOOKUP(AK3192,'Config'!E$2:'Config'!F$44,2,FALSE) | VENDOR | AN3192 | AO3192 | [9 empty] | V1.5.1 20260309
A3192+1 | V1.0.0 |  | TimeToStartSentinelHourFed_47Ch | 哨兵模式预约开始时间反馈(小时) | 0x0:Hour_0 0x1:Hour_1 0x2:Hour_2 0x3:Hour_3 0x4:Hour_4 0x5:Hour_5 0x6:Hour_6 0x7:Hour_7 0x8:Hour_8 0x9:Hour_9 0xA:Hour_10 0xB:Hour_11 0xC:Hour_12 0xD:Hour_13 0xE:Hour_14 0xF:Hour_15 0x10:Hour_16 0x11:Hour_17 0x12:Hour_18 0x13:Hour_19 0x14:Hour_20 0x15:Hour_21 0x16:Hour_22 0x17:Hour_23 0x18~0x1D:Reserved 0x1E:Inactive 0x1F:Invalid | 1 | 0 | 0x47C | TimeToStartSentinelHourFed_47Ch | IF(AP3193="READ","MCU->SOC",IF(AP3193="WRITE","SOC->MCU","")) | OS_ALL | [16 empty] | 0x1E |  |  |  | ON_CHANGE | 5 | UPPER(D3193 & "_" & MID(I3193, SEARCH("0x", I3193) + 2, LEN(I3193))) | "0x"&DEC2HEX(HEX2DEC(AJ3192)+1) | GLOBAL |  | AC3193 | GLOBAL | INT32 | READ | ON_CHANGE | 0x0 | 0x1F |  | AI3193 | "VendorVehicleArea::"&AK3193 | AJ3193 | VLOOKUP(AK3193,'Config'!E$2:'Config'!F$44,2,FALSE) | VENDOR | AN3193 | AO3193 | [9 empty] | V1.5.1 20260309
A3193+1 | V1.0.0 |  | TimeToStopSentinelMinutFed_47Ch | 哨兵模式预约结束时间反馈（分钟） | 0x0:Minute_0 0x1:Minute_1 0x2:Minute_2 0x3:Minute_3 0x4:Minute_4 0x5:Minute_5 0x6:Minute_6 0x7:Minute_7 0x8:Minute_8 0x9:Minute_9 0xA:Minute_10 0xB:Minute_11 0xC:Minute_12 0xD:Minute_13 0xE:Minute_14 0xF:Minute_15 0x10:Minute_16 0x11:Minute_17 0x12:Minute_18 0x13:Minute_19 0x14:Minute_20 0x15:Minute_21 0x16:Minute_22 0x17:Minute_23 0x18:Minute_24 0x19:Minute_25 0x1A:Minute_26 0x1B:Minute_27 0x1C:Minute_28 0x1D:Minute_29 0x1E:Minute_30 0x1F:Minute_31 0x20:Minute_32 0x21:Minute_33 0x22:Minute_34 0x23:Minute_35 0x24:Minute_36 0x25:Minute_37 0x26:Minute_38 0x27:Minute_39 0x28:Minute_40 0x29:Minute_41 0x2A:Minute_42 0x2B:Minute_43 0x2C:Minute_44 0x2D:Minute_45 0x2E:Minute_46 0x2F:Minute_47 0x30:Minute_48 0x31:Minute_49 0x32:Minute_50 0x33:Minute_51 0x34:Minute_52 0x35:Minute_53 0x36:Minute_54 0x37:Minute_55 0x38:Minute_56 0x39:Minute_57 0x3A:Minute_58 0x3B:Minute_59 0x3C~0x3D:Reserved 0x3E:Inactive 0x3F:Invalid | 1 | 0 | 0x47C | TimeToStopSentinelMinutFed_47Ch | IF(AP3194="READ","MCU->SOC",IF(AP3194="WRITE","SOC->MCU","")) | OS_ALL | [16 empty] | 0x0 |  |  |  | ON_CHANGE | 6 | UPPER(D3194 & "_" & MID(I3194, SEARCH("0x", I3194) + 2, LEN(I3194))) | "0x"&DEC2HEX(HEX2DEC(AJ3193)+1) | GLOBAL |  | AC3194 | GLOBAL | INT32 | READ | ON_CHANGE | 0x0 | 0x3F |  | AI3194 | "VendorVehicleArea::"&AK3194 | AJ3194 | VLOOKUP(AK3194,'Config'!E$2:'Config'!F$44,2,FALSE) | VENDOR | AN3194 | AO3194 | [9 empty] | V1.5.1 20260309
A3194+1 | V1.0.0 |  | ICC_DeepSnowSet_48Fh | 深雪模式请求 | 0x0:Not_Active 0x1:ON 0x2:OFF | 1 | 0 | 0x48F | ICC_DeepSnowSet_48Fh | IF(AP3195="READ","MCU->SOC",IF(AP3195="WRITE","SOC->MCU","")) | OS_ALL |  |  | 3帧有效+3帧not Active | [13 empty] | 0x0 |  |  |  | ON_CHANGE | 2 | UPPER(D3195 & "_" & MID(I3195, SEARCH("0x", I3195) + 2, LEN(I3195))) | "0x"&DEC2HEX(HEX2DEC(AJ3194)+1) | GLOBAL |  | AC3195 | GLOBAL | INT32 | WRITE | ON_CHANGE | 0x0 | 0x3 |  | AI3195 | "VendorVehicleArea::"&AK3195 | AJ3195 | VLOOKUP(AK3195,'Config'!E$2:'Config'!F$44,2,FALSE) | VENDOR | AN3195 | AO3195 | [9 empty] | V1.5.1 20260309
A3195+1 | V1.0.0 |  | ICC_WadeModeSet_48Fh | ICC航行模式软开关 0x0:未使能 0x1:陆地模式开启 0x2:涉水状态开启 0x3:航行状态开启 0x4:上滩状态开启 0x5:应急浮水状态开启 0x6~0x7:预留 | 0x0:Not Active 0x1:Convenmod 0x2:WadeSts 0x3:SailingFunc 0x4:UpbeachSts 0x5:EmerfloatingSts | 1 | 0 | 0x48F | ICC_WadeModeSet_48Fh | IF(AP3196="READ","MCU->SOC",IF(AP3196="WRITE","SOC->MCU","")) | OS_ALL |  |  | 3帧有效+3帧not Active | [13 empty] | 0x0 |  |  |  | ON_CHANGE | 3 | UPPER(D3196 & "_" & MID(I3196, SEARCH("0x", I3196) + 2, LEN(I3196))) | "0x"&DEC2HEX(HEX2DEC(AJ3195)+1) | GLOBAL |  | AC3196 | GLOBAL | INT32 | WRITE | ON_CHANGE | 0x0 | 0x7 |  | AI3196 | "VendorVehicleArea::"&AK3196 | AJ3196 | VLOOKUP(AK3196,'Config'!E$2:'Config'!F$44,2,FALSE) | VENDOR | AN3196 | AO3196 | [9 empty] | V1.5.1 20260309
A3196+1 | V1.0.0 |  | FRZCU_ManualPowerOFFWarning_4D2h | 手动下电警告 | 0x0:Not Active 0x1:Active | 1 | 0 | 0x4D2 | FRZCU_ManualPowerOFFWarning_4D2h | IF(AP3197="READ","MCU->SOC",IF(AP3197="WRITE","SOC->MCU","")) | OS_ALL | [16 empty] | 0x0 |  |  |  | ON_CHANGE | 1 | UPPER(D3197 & "_" & MID(I3197, SEARCH("0x", I3197) + 2, LEN(I3197))) | "0x"&DEC2HEX(HEX2DEC(AJ3196)+1) | GLOBAL |  | AC3197 | GLOBAL | INT32 | READ | ON_CHANGE | 0x0 | 0x1 |  | AI3197 | "VendorVehicleArea::"&AK3197 | AJ3197 | VLOOKUP(AK3197,'Config'!E$2:'Config'!F$44,2,FALSE) | VENDOR | AN3197 | AO3197 | [9 empty] | V1.5.1 20260309
A3197+1 | V1.0.0 |  | ICC_CCMReq_4E2h | 攀爬模式动画场景显示请求 0x0:不动作 0x1:沙地脱困 0x2:雪地暴行 0x3:攀爬挑战 0x4:丛林探路 | 0x0:Not Active 0x1:sand 0x2:snow 0x3:rock 0x4:river | 1 | 0 | 0x4E2 | ICC_CCMReq_4E2h | IF(AP3198="READ","MCU->SOC",IF(AP3198="WRITE","SOC->MCU","")) | OS_ALL |  |  | 3帧有效后恢复到not Active | [13 empty] | 0x0 |  |  |  | ON_CHANGE | 3 | UPPER(D3198 & "_" & MID(I3198, SEARCH("0x", I3198) + 2, LEN(I3198))) | "0x"&DEC2HEX(HEX2DEC(AJ3197)+1) | GLOBAL |  | AC3198 | GLOBAL | INT32 | WRITE | ON_CHANGE | 0x0 | 0x7 |  | AI3198 | "VendorVehicleArea::"&AK3198 | AJ3198 | VLOOKUP(AK3198,'Config'!E$2:'Config'!F$44,2,FALSE) | VENDOR | AN3198 | AO3198 | [9 empty] | V1.5.1 20260309
A3198+1 | V1.0.0 |  | EnergySavingModeSts_522h | 节能模式设置反馈 | 0x0:Not Active 0x1:ON 0x2:OFF 0x3:Reserved | 1 | 0 | 0x522 | EnergySavingModeSts_522h | IF(AP3199="READ","MCU->SOC",IF(AP3199="WRITE","SOC->MCU","")) | OS_ALL | [16 empty] | 0x0 |  |  |  | ON_CHANGE | 2 | UPPER(D3199 & "_" & MID(I3199, SEARCH("0x", I3199) + 2, LEN(I3199))) | "0x"&DEC2HEX(HEX2DEC(AJ3198)+1) | GLOBAL |  | AC3199 | GLOBAL | INT32 | READ | ON_CHANGE | 0x0 | 0x3 |  | AI3199 | "VendorVehicleArea::"&AK3199 | AJ3199 | VLOOKUP(AK3199,'Config'!E$2:'Config'!F$44,2,FALSE) | VENDOR | AN3199 | AO3199 | [9 empty] | V1.5.1 20260309
A3199+1 | V1.0.0 |  | HCU_SailramainingT_Indc_522h | 剩余航行时间（对比）,真实显示的 |  | 1 | 0 | 0x522 | HCU_SailramainingT_Indc_522h | IF(AP3200="READ","MCU->SOC",IF(AP3200="WRITE","SOC->MCU","")) | OS_ALL | [16 empty] | 0x0 |  |  |  | ON_CHANGE | 16 | UPPER(D3200 & "_" & MID(I3200, SEARCH("0x", I3200) + 2, LEN(I3200))) | "0x"&DEC2HEX(HEX2DEC(AJ3199)+1) | GLOBAL |  | AC3200 | GLOBAL | INT32 | READ | ON_CHANGE | 0x0 | 0xFFFF |  | AI3200 | "VendorVehicleArea::"&AK3200 | AJ3200 | VLOOKUP(AK3200,'Config'!E$2:'Config'!F$44,2,FALSE) | VENDOR | AN3200 | AO3200 | [9 empty] | V1.5.1 20260309
A3200+1 | V1.0.0 |  | HCU_ModeSwFailureIndc_522h | 模式切换失效提示 0x0:Not Active 0x1:模式切换失效mode switch failure：door unclosed 车门未关 0x2:模式切换失效mode switch failure：outside rear rmirror folded后视镜未展开 0x3:模式切换失效mode switch failure：进排气防水阀故障 WVC error 0x4:进入航行失败mode switch failure：overspeed 0x5:进入航行失败mode switch failure：电量过低 low battery 0x6:进入航行失败mode switch failure：空调防水阀故障 ¦ 循环电机故障 AIR ICA | 0x0:Not Active 0x1:mode switch failure”door unclosed“ 0x2:mode switch failure”outside rear rmirror folded“ 0x3:mode switch failure”WVC error“ 0x4:mode switch failure”overspeed“ 0x5:mode switch failure”low battery“ 0x6:mode switch failure”AIR ICA error/REC motor error“ | 1 | 0 | 0x522 | HCU_ModeSwFailureIndc_522h | IF(AP3201="READ","MCU->SOC",IF(AP3201="WRITE","SOC->MCU","")) | OS_ALL | [16 empty] | 0x0 |  |  |  | ON_CHANGE | 3 | UPPER(D3201 & "_" & MID(I3201, SEARCH("0x", I3201) + 2, LEN(I3201))) | "0x"&DEC2HEX(HEX2DEC(AJ3200)+1) | GLOBAL |  | AC3201 | GLOBAL | INT32 | READ | ON_CHANGE | 0x0 | 0x7 |  | AI3201 | "VendorVehicleArea::"&AK3201 | AJ3201 | VLOOKUP(AK3201,'Config'!E$2:'Config'!F$44,2,FALSE) | VENDOR | AN3201 | AO3201 | [9 empty] | V1.5.1 20260309
A3201+1 | V1.0.0 |  | HCU_Sailmode_522h | 涉水模式 0x0:Convenmod 0x1:SalWadeSts 浅涉水 0x2:DpWadeSts 深涉水（保留） 0x3:SailingFunc 航行 0x4:UpbeachSts 上滩 0x5:WaitfinspSts 待检（保留） 0x6:EmerfloatingSts 应急浮水 0x7:Reserved2 | 0x0:Convenmod 0x1:SalWadeSts 0x2:DpWadeSts 0x3:SailingFunc 0x4:UpbeachSts 0x5:WaitfinspSts 0x6:EmerfloatingSts 0x7:Reserved | 1 | 0 | 0x522 | HCU_Sailmode_522h | IF(AP3202="READ","MCU->SOC",IF(AP3202="WRITE","SOC->MCU","")) | OS_ALL | [16 empty] | 0x0 |  |  |  | ON_CHANGE | 4 | UPPER(D3202 & "_" & MID(I3202, SEARCH("0x", I3202) + 2, LEN(I3202))) | "0x"&DEC2HEX(HEX2DEC(AJ3201)+1) | GLOBAL |  | AC3202 | GLOBAL | INT32 | READ | ON_CHANGE | 0x0 | 0xF |  | AI3202 | "VendorVehicleArea::"&AK3202 | AJ3202 | VLOOKUP(AK3202,'Config'!E$2:'Config'!F$44,2,FALSE) | VENDOR | AN3202 | AO3202 | [9 empty] | V1.5.1 20260309
A3202+1 | V1.0.0 |  | HCU_DeepSnowSts_522h | 深雪模式状态信号 | 0x0:NOT ACTIVE 0x1:ON 0x2:OFF | 1 | 0 | 0x522 | HCU_DeepSnowSts_522h | IF(AP3203="READ","MCU->SOC",IF(AP3203="WRITE","SOC->MCU","")) | OS_ALL | [16 empty] | 0x0 |  |  |  | ON_CHANGE | 2 | UPPER(D3203 & "_" & MID(I3203, SEARCH("0x", I3203) + 2, LEN(I3203))) | "0x"&DEC2HEX(HEX2DEC(AJ3202)+1) | GLOBAL |  | AC3203 | GLOBAL | INT32 | READ | ON_CHANGE | 0x0 | 0x3 |  | AI3203 | "VendorVehicleArea::"&AK3203 | AJ3203 | VLOOKUP(AK3203,'Config'!E$2:'Config'!F$44,2,FALSE) | VENDOR | AN3203 | AO3203 | [9 empty] | V1.5.1 20260309
A3203+1 | V1.0.0 |  | DriveModeChangeFailReason_522h | 驾驶模式切换失败原因提示 | 0x0:NOT FAIL 0x1:Fail 0x2:EngySavMod_Fail 0x3:Reserved | 1 | 0 | 0x522 | DriveModeChangeFailReason_522h | IF(AP3204="READ","MCU->SOC",IF(AP3204="WRITE","SOC->MCU","")) | OS_ALL | [16 empty] | 0x0 |  |  |  | ON_CHANGE | 2 | UPPER(D3204 & "_" & MID(I3204, SEARCH("0x", I3204) + 2, LEN(I3204))) | "0x"&DEC2HEX(HEX2DEC(AJ3203)+1) | GLOBAL |  | AC3204 | GLOBAL | INT32 | READ | ON_CHANGE | 0x0 | 0x3 |  | AI3204 | "VendorVehicleArea::"&AK3204 | AJ3204 | VLOOKUP(AK3204,'Config'!E$2:'Config'!F$44,2,FALSE) | VENDOR | AN3204 | AO3204 | [9 empty] | V1.5.1 20260309
A3204+1 | V1.0.0 |  | HCU_ATCM_Operation_REQ_522h | 航行模式按键确认信号 0x0:Not Active 0x1:进入航行提示 Switch to sailfunc indiction 0x2:进入上滩提示Switch to upbeach indiction 0x3:陆地时点击航行物理开关误操作提示 misoperation indiction: press sailfunc sw when conenmod 0x4:陆地时点击上滩物理开关误操作提示misoperation indiction: press upbeach sw when conenmod 0x5:涉水时点击上滩物理开关误操作提示misoperation indiction: press upbeach sw when wadests 0x6:reserved 0x7:reserved | 0x0:Not Active 0x1:Switch to sailfunc indiction 0x2:Switch to upbeach indiction 0x3:misoperation indiction”press sailfunc sw when conenmod “ 0x4:misoperation indiction”press upbeach sw when conenmod“ 0x5:misoperation indiction”press upbeach sw when wadests“ 0x6~0x7:reserved | 1 | 0 | 0x522 | HCU_ATCM_Operation_REQ_522h | IF(AP3205="READ","MCU->SOC",IF(AP3205="WRITE","SOC->MCU","")) | OS_ALL | [16 empty] | 0x0 |  |  |  | ON_CHANGE | 3 | UPPER(D3205 & "_" & MID(I3205, SEARCH("0x", I3205) + 2, LEN(I3205))) | "0x"&DEC2HEX(HEX2DEC(AJ3204)+1) | GLOBAL |  | AC3205 | GLOBAL | INT32 | READ | ON_CHANGE | 0x0 | 0x7 |  | AI3205 | "VendorVehicleArea::"&AK3205 | AJ3205 | VLOOKUP(AK3205,'Config'!E$2:'Config'!F$44,2,FALSE) | VENDOR | AN3205 | AO3205 | [9 empty] | V1.5.1 20260309
A3205+1 | V1.0.0 |  | ICC_SandABSSw_537h | 沙地ABS模式-ABS状态请求 | 0x0:Not_Active 0x1:ON 0x2:OFF 0x3:Reserved | 1 | 0 | 0x535 | ICC_SandABSSw_537h | IF(AP3206="READ","MCU->SOC",IF(AP3206="WRITE","SOC->MCU","")) | OS_ALL |  |  | 3帧有效后恢复到not Active | [13 empty] | 0x0 |  |  |  | ON_CHANGE | 2 | UPPER(D3206 & "_" & MID(I3206, SEARCH("0x", I3206) + 2, LEN(I3206))) | "0x"&DEC2HEX(HEX2DEC(AJ3205)+1) | GLOBAL |  | AC3206 | GLOBAL | INT32 | WRITE | ON_CHANGE | 0x0 | 0x3 |  | AI3206 | "VendorVehicleArea::"&AK3206 | AJ3206 | VLOOKUP(AK3206,'Config'!E$2:'Config'!F$44,2,FALSE) | VENDOR | AN3206 | AO3206 | [9 empty] | V1.5.1 20260309
A3206+1 | V1.0.0 |  | ICC_SandABSCmd_537h | 沙地ABS模式-开启请求 | 0x0:Not_Active 0x1:ON 0x2:OFF 0x3:Reserved | 1 | 0 | 0x535 | ICC_SandABSCmd_537h | IF(AP3207="READ","MCU->SOC",IF(AP3207="WRITE","SOC->MCU","")) | OS_ALL |  |  | 3帧有效后恢复到not Active | [13 empty] | 0x0 |  |  |  | ON_CHANGE | 2 | UPPER(D3207 & "_" & MID(I3207, SEARCH("0x", I3207) + 2, LEN(I3207))) | "0x"&DEC2HEX(HEX2DEC(AJ3206)+1) | GLOBAL |  | AC3207 | GLOBAL | INT32 | WRITE | ON_CHANGE | 0x0 | 0x3 |  | AI3207 | "VendorVehicleArea::"&AK3207 | AJ3207 | VLOOKUP(AK3207,'Config'!E$2:'Config'!F$44,2,FALSE) | VENDOR | AN3207 | AO3207 | [9 empty] | V1.5.1 20260309
A3207+1 | V1.0.0 |  | SailOdoMeter_577h | 单次航行里程 |  | 0.1 | 0 | 0x577 | SailOdoMeter_577h | IF(AP3208="READ","MCU->SOC",IF(AP3208="WRITE","SOC->MCU","")) | OS_ALL | [16 empty] | 0x0 |  |  |  | ON_CHANGE | 8 | UPPER(D3208 & "_" & MID(I3208, SEARCH("0x", I3208) + 2, LEN(I3208))) | "0x"&DEC2HEX(HEX2DEC(AJ3207)+1) | GLOBAL |  | AC3208 | GLOBAL | INT32 | WRITE | ON_CHANGE | 0x0 | 0xFF |  | AI3208 | "VendorVehicleArea::"&AK3208 | AJ3208 | VLOOKUP(AK3208,'Config'!E$2:'Config'!F$44,2,FALSE) | VENDOR | AN3208 | AO3208 | [9 empty] | V1.5.1 20260309
A3208+1 | V1.0.0 |  | TotalSailOdoMeterBackUp_577h | 累计航行里程（备份） |  | 0.1 | 0 | 0x577 | TotalSailOdoMeterBackUp_577h | IF(AP3209="READ","MCU->SOC",IF(AP3209="WRITE","SOC->MCU","")) | OS_ALL | [16 empty] | 0x0 |  |  |  | ON_CHANGE | 16 | UPPER(D3209 & "_" & MID(I3209, SEARCH("0x", I3209) + 2, LEN(I3209))) | "0x"&DEC2HEX(HEX2DEC(AJ3208)+1) | GLOBAL |  | AC3209 | GLOBAL | INT32 | WRITE | ON_CHANGE | 0x0 | 0xFFFF |  | AI3209 | "VendorVehicleArea::"&AK3209 | AJ3209 | VLOOKUP(AK3209,'Config'!E$2:'Config'!F$44,2,FALSE) | VENDOR | AN3209 | AO3209 | [9 empty] | V1.5.1 20260309
A3209+1 | V1.0.0 |  | ICC_SailremainingTime_577h | 剩余航行时间 |  | 1 | 0 | 0x577 | ICC_SailremainingTime_577h | IF(AP3210="READ","MCU->SOC",IF(AP3210="WRITE","SOC->MCU","")) | OS_ALL | [16 empty] | 0x0 |  |  |  | ON_CHANGE | 8 | UPPER(D3210 & "_" & MID(I3210, SEARCH("0x", I3210) + 2, LEN(I3210))) | "0x"&DEC2HEX(HEX2DEC(AJ3209)+1) | GLOBAL |  | AC3210 | GLOBAL | INT32 | WRITE | ON_CHANGE | 0x0 | 0xFF |  | AI3210 | "VendorVehicleArea::"&AK3210 | AJ3210 | VLOOKUP(AK3210,'Config'!E$2:'Config'!F$44,2,FALSE) | VENDOR | AN3210 | AO3210 | [9 empty] | V1.5.1 20260309
A3210+1 | V1.0.0 |  | Diag_OBD_TCU_RES |  |  | 1 | 0 | 0x7E9 | Diag_OBD_TCU_RES | IF(AP3211="READ","MCU->SOC",IF(AP3211="WRITE","SOC->MCU","")) | OS_ALL | [16 empty] | 0x0 |  |  |  | ON_CHANGE | 64 | UPPER(D3211 & "_" & MID(I3211, SEARCH("0x", I3211) + 2, LEN(I3211))) | "0x"&DEC2HEX(HEX2DEC(AJ3210)+1) | GLOBAL |  | AC3211 | GLOBAL | INT32 | READ | ON_CHANGE | 0x0 | 0xFF |  | AI3211 | "VendorVehicleArea::"&AK3211 | AJ3211 | VLOOKUP(AK3211,'Config'!E$2:'Config'!F$44,2,FALSE) | VENDOR | AN3211 | AO3211 | [9 empty] | V1.5.1 20260309
A3211+1 | V1.0.0 |  | FRZCU_QueenSeatEnterSts | 女王副驾进入状态反馈 0x1:调节中 0x2:调节成功（女王模式进入成功） 0x3:调节失败（女王模式进入失败） | 0x0:Not Active 0x1:Running 0x2:Running Success 0x3:Running Fail | 1 | 0 | 0x400 | FRZCU_13 | IF(AP3212="READ","MCU->SOC",IF(AP3212="WRITE","SOC->MCU","")) | OS_ALL | [16 empty] | 0x0 |  |  |  | ON_CHANGE | 2 | UPPER(D3212 & "_" & MID(I3212, SEARCH("0x", I3212) + 2, LEN(I3212))) | "0x"&DEC2HEX(HEX2DEC(AJ3211)+1) | GLOBAL |  | AC3212 | GLOBAL | INT32 | READ | ON_CHANGE | 0x0 | 0x3 |  | AI3212 | "VendorVehicleArea::"&AK3212 | AJ3212 | VLOOKUP(AK3212,'Config'!E$2:'Config'!F$44,2,FALSE) | VENDOR | AN3212 | AO3212 | [9 empty] | V1.5.1 20260309
A3212+1 | V1.0.0 |  | PLG_ControlReq_423h | 电尾门开启请求 | 0x0:Invalid_Default 0x1:Open_Close 0x2:Stop | 1 | 0 | 0x423 | ICC_BD_21 | IF(AP3213="READ","MCU->SOC",IF(AP3213="WRITE","SOC->MCU","")) | OS_ALL |  |  | 3帧有效后恢复到not Active | [13 empty] | 0x0 |  |  |  | ON_CHANGE | 2 | UPPER(D3213 & "_" & MID(I3213, SEARCH("0x", I3213) + 2, LEN(I3213))) | "0x"&DEC2HEX(HEX2DEC(AJ3212)+1) | GLOBAL |  | AC3213 | GLOBAL | INT32 | WRITE | ON_CHANGE | 0x0 | 0x3 |  | AI3213 | "VendorVehicleArea::"&AK3213 | AJ3213 | VLOOKUP(AK3213,'Config'!E$2:'Config'!F$44,2,FALSE) | VENDOR | AN3213 | AO3213 | [9 empty] | V1.5.1 20260309
A3213+1 | V1.0.0 | [8 empty] | IF(AP3214="READ","MCU->SOC",IF(AP3214="WRITE","SOC->MCU","")) | OS_ALL | [20 empty] | ON_CHANGE |  | UPPER(D3214 & "_" & MID(I3214, SEARCH("0x", I3214) + 2, LEN(I3214))) | "0x"&DEC2HEX(HEX2DEC(AJ3213)+1) | GLOBAL |  | AC3214 | GLOBAL | INT32 |  | ON_CHANGE |  |  |  | AI3214 | "VendorVehicleArea::"&AK3214 | AJ3214 | VLOOKUP(AK3214,'Config'!E$2:'Config'!F$44,2,FALSE) | VENDOR | AN3214 | AO3214
A3214+1 | V1.0.0 | [8 empty] | IF(AP3215="READ","MCU->SOC",IF(AP3215="WRITE","SOC->MCU","")) | OS_ALL | [20 empty] | ON_CHANGE |  | UPPER(D3215 & "_" & MID(I3215, SEARCH("0x", I3215) + 2, LEN(I3215))) | "0x"&DEC2HEX(HEX2DEC(AJ3214)+1) | GLOBAL |  | AC3215 | GLOBAL | INT32 |  | ON_CHANGE |  |  |  | AI3215 | "VendorVehicleArea::"&AK3215 | AJ3215 | VLOOKUP(AK3215,'Config'!E$2:'Config'!F$44,2,FALSE) | VENDOR | AN3215 | AO3215
A3215+1 | V1.0.0 | [8 empty] | IF(AP3216="READ","MCU->SOC",IF(AP3216="WRITE","SOC->MCU","")) | OS_ALL | [20 empty] | ON_CHANGE |  | UPPER(D3216 & "_" & MID(I3216, SEARCH("0x", I3216) + 2, LEN(I3216))) | "0x"&DEC2HEX(HEX2DEC(AJ3215)+1) | GLOBAL |  | AC3216 | GLOBAL | INT32 |  | ON_CHANGE |  |  |  | AI3216 | "VendorVehicleArea::"&AK3216 | AJ3216 | VLOOKUP(AK3216,'Config'!E$2:'Config'!F$44,2,FALSE) | VENDOR | AN3216 | AO3216
A3216+1 | V1.0.0 | [8 empty] | IF(AP3217="READ","MCU->SOC",IF(AP3217="WRITE","SOC->MCU","")) | OS_ALL | [20 empty] | ON_CHANGE |  | UPPER(D3217 & "_" & MID(I3217, SEARCH("0x", I3217) + 2, LEN(I3217))) | "0x"&DEC2HEX(HEX2DEC(AJ3216)+1) | GLOBAL |  | AC3217 | GLOBAL | INT32 |  | ON_CHANGE |  |  |  | AI3217 | "VendorVehicleArea::"&AK3217 | AJ3217 | VLOOKUP(AK3217,'Config'!E$2:'Config'!F$44,2,FALSE) | VENDOR | AN3217 | AO3217
A3217+1 | V1.0.0 | [8 empty] | IF(AP3218="READ","MCU->SOC",IF(AP3218="WRITE","SOC->MCU","")) | OS_ALL | [20 empty] | ON_CHANGE |  | UPPER(D3218 & "_" & MID(I3218, SEARCH("0x", I3218) + 2, LEN(I3218))) | "0x"&DEC2HEX(HEX2DEC(AJ3217)+1) | GLOBAL |  | AC3218 | GLOBAL | INT32 |  | ON_CHANGE |  |  |  | AI3218 | "VendorVehicleArea::"&AK3218 | AJ3218 | VLOOKUP(AK3218,'Config'!E$2:'Config'!F$44,2,FALSE) | VENDOR | AN3218 | AO3218
A3218+1 | V1.0.0 | [8 empty] | IF(AP3219="READ","MCU->SOC",IF(AP3219="WRITE","SOC->MCU","")) | OS_ALL | [20 empty] | ON_CHANGE |  | UPPER(D3219 & "_" & MID(I3219, SEARCH("0x", I3219) + 2, LEN(I3219))) | "0x"&DEC2HEX(HEX2DEC(AJ3218)+1) | GLOBAL |  | AC3219 | GLOBAL | INT32 |  | ON_CHANGE |  |  |  | AI3219 | "VendorVehicleArea::"&AK3219 | AJ3219 | VLOOKUP(AK3219,'Config'!E$2:'Config'!F$44,2,FALSE) | VENDOR | AN3219 | AO3219
A3219+1 | V1.0.0 | [8 empty] | IF(AP3220="READ","MCU->SOC",IF(AP3220="WRITE","SOC->MCU","")) | OS_ALL | [20 empty] | ON_CHANGE |  | UPPER(D3220 & "_" & MID(I3220, SEARCH("0x", I3220) + 2, LEN(I3220))) | "0x"&DEC2HEX(HEX2DEC(AJ3219)+1) | GLOBAL |  | AC3220 | GLOBAL | INT32 |  | ON_CHANGE |  |  |  | AI3220 | "VendorVehicleArea::"&AK3220 | AJ3220 | VLOOKUP(AK3220,'Config'!E$2:'Config'!F$44,2,FALSE) | VENDOR | AN3220 | AO3220
A3220+1 | V1.0.0 | [8 empty] | IF(AP3221="READ","MCU->SOC",IF(AP3221="WRITE","SOC->MCU","")) | OS_ALL | [20 empty] | ON_CHANGE |  | UPPER(D3221 & "_" & MID(I3221, SEARCH("0x", I3221) + 2, LEN(I3221))) | "0x"&DEC2HEX(HEX2DEC(AJ3220)+1) | GLOBAL |  | AC3221 | GLOBAL | INT32 |  | ON_CHANGE |  |  |  | AI3221 | "VendorVehicleArea::"&AK3221 | AJ3221 | VLOOKUP(AK3221,'Config'!E$2:'Config'!F$44,2,FALSE) | VENDOR | AN3221 | AO3221