## ChangeList
发布版本/Version | 日期/Date | 修改内容/Change History | jar | 责任人/Author
V1.0.0 | 46022 | 初版 |  | 黄敏琦
V1.0.1 | 46036 | 基础信号版本 | [{'id': 1, 'type': 'attachment'}] | 梁靖宇
V1.0.2 | 46049 | swc信号版本 | [{'id': 2, 'type': 'attachment'}] | 梁靖宇
V1.0.3 | 46057 | 新增信号 | [{'id': 3, 'type': 'attachment'}] | 梁靖宇
V1.0.4 | 46078 | 新增信号 | [{'id': 4, 'type': 'attachment'}] | 梁靖宇
V1.0.5 | 46090 | 新增信号 | [{'id': 5, 'type': 'attachment'}] | 梁靖宇
V1.0.6 | 46099 | 新增信号 | [{'id': 6, 'type': 'attachment'}] | 梁靖宇
V1.0.7 | 46099 | 矩阵版本号：V1.0.7 DBC更新至 1.5.1 20260309132520 DBC 差异较大重新制作矩阵表格，propID可能会有出入，保留1.0.6的矩阵表，命名old_releaseMap， old_Map总表 | [{'id': 7, 'type': 'attachment'}] | 黄敏琦
V1.0.8 | 46127 | 矩阵版本号：V1.0.8 DBC更新至 1.5.1 20260309132520 |  | 黄敏琦

## Glossary
Glossary - CAN/CANFD/LIN |  |  | r | receive
Motorola |  |  | s | send
|  |  | S | server
|  |  | C | client
|  |  | O | CAN over ETH
|  |  | Y | yes
Property | Description | Remarks
Msg ID 报文标识符 | Message identifier in hex value | ValueType: Hex StringFormat:0x([0-9A-Fa-f]{2}) eg.0x1DA
Frame Format 帧格式 | CAN Frame Type:StandardCAN , StandardCAN_FD,Extended CAN, ExtendedCAN_FD LIN Frame Type:LIN | ValueType: Enum String List ValueList: CAN/CANFD: StandardCAN StandardCAN_FD ExtendedCAN ExtendedCAN_FD
BRS 传输速率切换标识位 | Bit Rate Switch If the bit is detected recessive“1”, the bit rate shall be switched from the nominal bit rate of the arbitration phase to the preconfigured data bit rate of the data phase.If the bit is detected dominant“0”, the bit rate shall not be switched.
Msg Name 报文名称 | Message name | StringFormat: [_a-zA-Z]{,1}[_0-9a-zA-Z]{1,31} StringLength: 1-32 eg.HCU_GenDisp
Msg Type 报文类型 | Msg Type: IL, NM, DIAG, APPL IL: Interaction Layer message NM：Network Mangment message DIAG: Diagnostic message APPL: CCP/XCP message | ValueType: Enum String List ValueList: IL NM DIAG APPL
Msg Length(Byte) 报文长度 | Byte size of the message | ValueType: Integer,0-64 StringFromat: [0-9]{1-2} |  | Signal transmit type implementation in DBC
Msg Send Type 报文发送类型 | Send type for the message | ValueType: Enum String List ValueList: CAN/CANFD: Cycle Event IfActive CE CA NoMsgSendType |  | Signal transmit type (Defined in standard specification) | GenMsgSendType (Message attribute in DBC) | GenSigSendType (Signal attribute in DBC) | Note
Msg Cycle Time (ms) 报文周期时间 | Cycle time of the message if it should be sent cyclically (Cyclic, Cyclic if Active with Repetition, Cyclic with Repetition on Event) | ValueType:Integer |  | Cyclic | Cycle | Cycle | GenMsgCycleTime
Msg Cycle Time Fast(ms) 报文发送的快速周期 | The fast cycle time of message | ValueType:Integer |  | Cyclic if Active with Repetition | IfActive | IfActiveWithRepetition | GenMsgCycleTimeFast GenSigInactiveValue GenMsgNrOfRepetition
Msg Nr. Of Repetition 报文快速发送的次数 | The repetition number of message,include message cycle change or Repetition on Event Number of repetitions used if the GenSigSendType is OnChangeWithRepetition, OnWriteWithRepetition,IfActiveWithRepetition | ValueType:Integer |  | Dual Cycle | CA | IfActive | GenMsgCycleTime GenMsgCycleTimeFast GenSigInactiveValue GenMsgDelayTime
Msg Delay Time(ms) 报文延时时间 | This is the minimum time in ms between the transmissions of messages with the same identifier. | ValueType:Integer |  | Once on Event (1, Application triggers signal transmission) | Event | OnWrite | GenMsgDelayTime
Signal Name 信号名称 | Signal Name | StringFormat: [_a-zA-Z]{,1}[_0-9a-zA-Z]{1,31} StringLength: 32 eg.ESP_RRWheelspeed |  | Once on Event (2, Signal value changes) | Event | OnChange | GenMsgDelayTime
Multiplexing Type | With signal multiplexing different signals can be transmitted on identical data bytes in a message depending on a multiplex value; A signal group may only contain message signals that are transmitted by the same message Signal multiplexing shall not be used.For the signals within the same group, the same character is used for marking. | ValueType: Enum String List ValueList: Normal Signal Multiplexed Signal Multiplexor Signal |  | Repetition on Event (1, Application triggers signal transmission) | Event | OnWriteWithRepetition | GenMsgCycleTimeFast GenMsgNrOfRepetition GenMsgDelayTime
Multiplex Value(Hex) | / | / |  | Repetition on Event (2, Signal value changes) | Event | OnChangeWithRepetition | GenMsgCycleTimeFast GenMsgNrOfRepetition GenMsgDelayTime
Start Bit (LSB) 起始位 | Signal starting bit position within the message | ValueType:Integer, 0-63 |  | Cyclic with Repetition on Event (1, Application triggers signal transmission) | CE | OnWriteWithRepetition | GenMsgCycleTime GenMsgCycleTimeFast GenMsgNrOfRepetition GenMsgDelayTime
Start Byte 起始字节 | Signal starting byte position within the message | ValueType:Integer, 0-63 |  | Cyclic with Once on Event (1, Application triggers signal transmission) | CE | On Write | GenMsgCycleTime GenMsgDelayTime
Bit Length(Bit) 信号长度 | Bit size of the signal | ValueType:Integer, 1-64 |  | Cyclic with Repetition on Event (2, Signal value changes) | CE | OnChangeWithRepetition | GenMsgCycleTime GenMsgCycleTimeFast GenMsgNrOfRepetition GenMsgDelayTime
Byte Order 排列格式 | Description the byte order, intel or mortoral | ValueType:String ValueList: Intel Motorola LSB Motorola MSB Motorola Sequential Motorola Backward |  | Cyclic with Once on Event (2, Signal value changes) | CE | OnChange | GenMsgCycleTime GenMsgDelayTime
数据类型 | Date type of the signal | ValueType: Enum String List ValueList: Unsigned Signed |  | Transmit type not specified | NoMsgSendType | NoSigSendType | /
Resolution 精度 | The raw value of a signal is the value as it is transmitted in the network. The physical value of a signal is the value of the physical quantity (e.g. speed, rpm, temperature, etc.) that represents the signal. The signal's conversion formula (Factor, Offset) is used to transform the raw value to a physical value or in the reverse direction. [Physical value] = ( [Raw value] * [Factor] ) + [Offset] |  |  | 1. 当前传递给APP的都是int或int数组数据，针对浮点型数据，其实际值=value * 精度(Scale) + 偏移(offset)
Offset 偏移量 | Offset value is to calculate the physical value of the signal. | StringFormat: [0-9]{0,8}.[0-9]{0,8}[E+-0-9]{0,1} eg. 0.125 or 1.25E-1 |  | 2.传递给APP的INT32值，最高2位数据是信号丢失和数据有效位，参照Config表格中的说明
Sig Min. Value(phys) | Physical minimum value of the signal in physical value The "physical value" of a signal is the value of the physical quantity (e.g. speed, rpm, temperature, etc.) that represents the signal. | ValueType:Integer, float
Sig Max. Value(phys) | Physical maximum value of the signal in physical value | ValueType:Integer, float
Sig Min. Value(Hex) | Bus minimum value of the signal in Bus value | ValueType:Integer
Sig Max. Value(Hex) | Bus maximum value of the signal in Bus value | ValueType:Integer
Initial Value(Hex) 初始值 | The start or initial value of the signal, which is sent after ECU startups until the application sets the signal value the first time | always raw value of SIV (Signal Initial Value)
Invalid Value(Hex) 无效值 | Invalid value in hex value SVV | ValueType: Hex StringFormat:0x([0-9A-Fa-f]{2})
Unit | Unit of the signal physical value | ValueType: String
Signal Value Description | Hex-physics representation of the signal value or a list of raw data corresponding discrete value | ValueType: Key=Value list eg. 0x00=Idle<CR> 0x01=ON<CR> 0x02=ACC<CR> 0x03=OFF 0x00=On, 0x01-0x02=Reserve, 0x03=OFF support chinese
Signal Description | Additional comments to the signal, e.g. signal description | support chinese
inactive Value(Hex) 非使能值 | The inactive value of a signal, which is only used for signal send type 'Cyclic if Active with Repetition'. If the signal value is unequal to GenSigInactiveValue the message the signal is placed on will be transmitted periodically | SIV unless specified; The signals is given as a signal raw value in this attribute.
Signal Send Type 信号发送类型 | Send type for the signal | ValueType: Enum String List ValueList: Cycle OnWrite OnWriteWithRepetition OnChange OnChangeWithRepetition IfActive IfActiveWithRepetition NoSigSendType OnChangeAndIfActive(not used) OnChangeAndIfActiveWithRepetition(not used) CA(not used) CE(not used) Event(not used)
ASIL 功能安全等级 | Automotive Safety Integrity Level | ValueType: Enum String List ValueList: QM A B C D

## Config
AreaType | AreaTypeValue | AreaID | IDValue |  | Group | GroupValue |  | Access | AccessValue |  | Operation | OperationValue |  | SendMode | ModeValue |  | ValueType | TypeValue | PropType | PropTypeValue | OS_Target | TargetValue | ChangeMode | ModeValue | Direction | DirectionValue | Module | SubModule
GLOBAL | 0x01000000 | GLOBAL | 0x0000 |  | SYSTEM | 0x‭10000000‬ |  | NONE | 0x00000000 |  | GET | 0x01000000 |  | STATIC | 0x00000000 |  | STRING | 0x00000000 | STRING | 0x‭100000‬ | OS_QNX | 0x10000000 | STATIC | 0x00000000 | MCU->SOC | 0x00000000 | AUDIO | abat vent
WINDOW | 0x03000000 | SEAT_ROW_1_LEFT | 0x0001 |  | VENDOR | 0x‭20000000‬ |  | READ | 0x00000100 |  | SET | 0x02000000 |  | ON_CHANGE | 0x00010000 |  | BOOL | 0x00000001 | BOOLEAN | 0x200000 | OS_ANDROID | 0x20000000 | ON_CHANGE | 0x00010000 | SOC->MCU | 0x00000001 | BCM | ambient
MIRROR | 0x04000000 | SEAT_ROW_1_CENTER | 0x0002 |  |  |  |  | WRITE | 0x00000200 |  |  |  |  | Trigger | 0x00020000 |  | INT32 | 0x00000002 | INT32 | 0x400000 | OS_ALL | 0x30000000 | Trigger | 0x00020000 | TWO-WAY | 0x00000002 | BMS | CHRG
SEAT | 0x05000000 | SEAT_ROW_1_RIGHT | 0x0004 |  |  |  |  | READ_WRITE | 0x00000300 | [7 empty] | INT32_VEC | 0x00000003 | INT32_VEC | 0x410000 | [6 empty] | DOOR | door
DOOR | 0x06000000 | SEAT_ROW_2_LEFT | 0x0010 | [13 empty] | INT64 | 0x00000004 | INT64 | 0x500000 | [6 empty] | EXT_LIGHT | eps
WHEEL | 0x07000000 | SEAT_ROW_2_CENTER | 0x0020 | [13 empty] | INT64_VEC | 0x00000005 | INT64_VEC | 0x510000 | [6 empty] | ESP | gear
BODY | 0x08000000 | SEAT_ROW_2_RIGHT | 0x0040 | [13 empty] | FLOAT | 0x00000006 | FLOAT | 0x600000 | [6 empty] | HUD | hud
|  | SEAT_ROW_3_LEFT | 0x0100 | [13 empty] | FLOAT_VEC | 0x00000007 | FLOAT_VEC | 0x610000 | [6 empty] | HVAC | key
|  | SEAT_ROW_3_CENTER | 0x0200 | [13 empty] | BYTES | 0x00000008 | BYTES | 0x700000 | [6 empty] | INT LIGHT | lock
|  | SEAT_ROW_3_RIGHT | 0x0400 | INT32 | [7 empty] | 1 | 0 | [5 empty] | MIXED | 0xE00000 | [6 empty] | MIRROR | mirror
|  | WINDOW_FRONT_WINDSHIELD | 0x00000001 | bit0 | bit1 | bit2 | ... | bit30 | bit31 |  | 信号Lost状态 | Lost | 正常 | [13 empty] | PEPS | mode
|  | WINDOW_REAR_WINDSHIELD | 0x00000002 |  |  |  |  | 信号Lost状态 | 信号Valid状态 |  | 信号Valid状态 | Valid(Invalid) | Invalid(Valid) | [13 empty] | SEAT | spoiler
|  | WINDOW_ROW_1_LEFT | 0x00000010 | [23 empty] | SOUND | welcome
|  | WINDOW_ROW_1_RIGHT | 0x00000040 | INT32_VEC在第一个int值的最高2位填充Valid状态和List状态 | [22 empty] | STEERING | window
|  | WINDOW_ROW_2_LEFT | 0x00000100 | Data0 |  |  |  | Data1 |  |  |  | ... | DataN | [13 empty] | TBOX | wiper
|  | WINDOW_ROW_2_RIGHT | 0x00000400 | bit0 | ... | bit30 | bit31 | bit0 | ... | bit30 | bit31 |  | bit0 | ... | bit30 | bit31 | [10 empty] | THEME
|  | WINDOW_ROW_3_LEFT | 0x00001000 |  |  | 信号Lost状态 | 信号Valid状态 | [19 empty] | TPMS
|  | WINDOW_ROW_3_RIGHT | 0x00004000 | [23 empty] | VCU
|  | WINDOW_ROOF_TOP_1 | 0x00010000 | [23 empty] | WINDOW
|  | WINDOW_ROOF_TOP_2 | 0x00020000 | [23 empty] | WIPER
|  | DOOR_ROW_1_LEFT | 0x00000001 | [23 empty] | ICC
|  | DOOR_ROW_1_RIGHT | 0x00000004
|  | DOOR_ROW_2_LEFT | 0x00000010
|  | DOOR_ROW_2_RIGHT | 0x00000040
|  | DOOR_ROW_3_LEFT | 0x00000100
|  | DOOR_ROW_3_RIGHT | 0x00000400
|  | DOOR_HOOD | 0x10000000
|  | DOOR_REAR | 0x20000000
|  | MIRROR_DRIVER_LEFT | 0x0001
|  | MIRROR_DRIVER_RIGHT | 0x0002
|  | MIRROR_DRIVER_CENTER | 0x0004
|  | BODY_FRONT | 0x0001
|  | BODY_REAR | 0x0002
|  | BODY_LEFT | 0x0004
|  | BODY_RIGHT | 0x0008
|  | BODY_FRONT_LEFT | 0x0010
|  | BODY_FRONT_MIDDLE_LEFT | 0x0020
|  | BODY_FRONT_MIDDLE_RIGHT | 0x0040
|  | BODY_FRONT_RIGHT | 0x0080
|  | BODY_REAR_LEFT | 0x0100
|  | BODY_REAR_MIDDLE_LEFT | 0x0200
|  | BODY_REAR_MIDDLE_RIGHT | 0x0400
|  | BODY_REAR_RIGHT | 0x0800

## releaseMap
General | [12 empty] | MCU | [19 empty] | QNX | [11 empty] | Android | [7 empty] | VVVV |  |  | Module | SubModule | 纯电 | 增程 | 备注 | 项目基线
No | Ver | signalGroup | signalName | Function Description | Value Description | Scale | Offset | Msg ID | Direction | OS_Target | SRS | 需求备注 | Send_Type | Valid_Signal | Channel | SWC | Time period | Time offset | PackedFrame | Signal Lost | CRC | 3Frame | VInV | VV | in_dbc | ReqTimePeriod(ms) | initValue | arbitrate | arbitrate Req/Resp | arbitrate UpdataFlag | SendMode | DataLen(bit) | PropID | PropID Value | AreaID | size(Byte) | initialValue | AreaType | ValueType | Access | ChangeMode | minValue | maxValue | TimeStamp | PropID_Android | AreaID_Android | PropID_VHal | AreaID_VHal | Group | AreaType_Android | ValueType_Android | Unit | csID | csStr | 信号周期过滤 （ms）
3 | V1.0.7 |  | ACU_3_CrashOutputSts | 碰撞状态信号 Crash signal indicates the status according to bit: If multiple directions collide at the same time, each collision flag bit representing each direction will be set to 1.For example, if left crash is superimposed with right crash, the output signal is 00001100 此信号发到ECU停止工作为止 | 0x0:No crash 0x1:Belt Crash 0x2:Front Crash 0x4:Left Side Crash 0x8:Right Side Crash 0x10:Rear Crash 0x20:Roll Crash | 1 | 0 | 0x21 | MCU->SOC | OS_ALL | [16 empty] | 0x0 |  |  |  | ON_CHANGE | 8 | ACU_3_CRASHOUTPUTSTS_21 | 0x1002 | GLOBAL |  | 0x0 | GLOBAL | INT32 | READ | ON_CHANGE | 0x0 | 0xFF |  | ACU_3_CRASHOUTPUTSTS_21 | VendorVehicleArea::GLOBAL | 0x1002 | 0x0000 | VENDOR | GLOBAL | INT32 | [9 empty] | 1.5.1 20260309132520
11 | V1.0.1 |  | BMS_PackVoltage | 电池包电压（实际电压） Battery Voltage | 0xFFFE:Abnormal 0xFFFF:Invalid | 0.1 | 0 | 0x102 | MCU->SOC | OS_ALL | [16 empty] | 0xFFFF |  |  |  | ON_CHANGE | 16 | BMS_PACKVOLTAGE_102 | 0x100A | GLOBAL |  | 0xFFFF | GLOBAL | INT32 | READ | ON_CHANGE | 0x0 | 0x2710 |  | BMS_PACKVOLTAGE_102 | VendorVehicleArea::GLOBAL | 0x100A | 0x0000 | VENDOR | GLOBAL | INT32 | volt(V) | [8 empty] | 1.5.1 20260309132520
34 | V1.0.1 |  | BMS_ChrgDcCnctrDetd | CC2连接状态 CC2 connect state 拆帧至DK 网段ID 0x4E9(FLZCU_28)14-15Bit | 0x0:Init 0x1:Connector not detected 0x2:Connector detected 0x3:SNS/Fault | 1 | 0 | 0x102 | MCU->SOC | OS_ALL | [16 empty] | 0x0 |  |  |  | ON_CHANGE | 2 | BMS_CHRGDCCNCTRDETD_102 | 0x1021 | GLOBAL |  | 0x0 | GLOBAL | INT32 | READ | ON_CHANGE | 0x0 | 0x3 |  | BMS_CHRGDCCNCTRDETD_102 | VendorVehicleArea::GLOBAL | 0x1021 | 0x0000 | VENDOR | GLOBAL | INT32 | [9 empty] | 1.5.1 20260309132520
35 | V1.0.1 |  | BMS_DCChgMode | 快充模式 DC charge mode 0x0:Default 默认值 0x1:HandOver 握手 0x2:ParaConfig充电配置 0x3:Chging充电中 0x4:ChgEnd充电结束 0x5:ChgWaring充电警告 0x6:ChgFault充电错误 CATL无0x5状态，可以不进行配置。 | 0x0:Default 0x1:HandOver 0x2:ParaConfig 0x3:Chging 0x4:ChgEnd 0x5:ChgWaring 0x6:ChgFault | 1 | 0 | 0x102 | MCU->SOC | OS_ALL | [16 empty] | 0x0 |  |  |  | ON_CHANGE | 3 | BMS_DCCHGMODE_102 | 0x1022 | GLOBAL |  | 0x0 | GLOBAL | INT32 | READ | ON_CHANGE | 0x0 | 0x7 |  | BMS_DCCHGMODE_102 | VendorVehicleArea::GLOBAL | 0x1022 | 0x0000 | VENDOR | GLOBAL | INT32 | [9 empty] | 1.5.1 20260309132520
36 | V1.0.1 |  | BMS_ChrgDcChrgnFltStopReas | Dc charge stop reason | 0x0:no fault 0x1:End by Infrastructure fault 0x2:BMS fault 0x3:CC2 fault 0x4:DC charge not allowd because low temperature 0x5:VCU fault 0x6:Boost fault 0x7:Other fault | 1 | 0 | 0x102 | MCU->SOC | OS_ALL | [16 empty] | 0x0 |  |  |  | ON_CHANGE | 3 | BMS_CHRGDCCHRGNFLTSTOPREAS_102 | 0x1023 | GLOBAL |  | 0x0 | GLOBAL | INT32 | READ | ON_CHANGE | 0x0 | 0x7 |  | BMS_CHRGDCCHRGNFLTSTOPREAS_102 | VendorVehicleArea::GLOBAL | 0x1023 | 0x0000 | VENDOR | GLOBAL | INT32 | [9 empty] | 1.5.1 20260309132520
49 | V1.0.3 |  | BMS_IsolationFault | 电池绝缘故障 battery insulation fault state | 0x0:no fault 0x1:Fault L1 0x2:Fault L2 0x3:Fault L3 | 1 | 0 | 0x102 | MCU->SOC | OS_ALL | [16 empty] | 0x0 |  |  |  | ON_CHANGE | 2 | BMS_ISOLATIONFAULT_102 | 0x1030 | GLOBAL |  | 0x0 | GLOBAL | INT32 | READ | ON_CHANGE | 0x0 | 0x3 |  | BMS_ISOLATIONFAULT_102 | VendorVehicleArea::GLOBAL | 0x1030 | 0x0000 | VENDOR | GLOBAL | INT32 | [9 empty] | 1.5.1 20260309132520
53 | V1.0.8 |  | BMS_SOCDis | 发送显示SOC battery indication SOC | 0x3FFE:Abnormal 0x3FFF:Invalid | 0.01 | 0 | 0x102 | MCU->SOC | OS_ALL | [16 empty] | 0x3FFF |  |  |  | ON_CHANGE | 14 | BMS_SOCDIS_102 | 0x1034 | GLOBAL |  | 0x3FFF | GLOBAL | INT32 | READ | ON_CHANGE | 0x0 | 0x2710 |  | BMS_SOCDIS_102 | VendorVehicleArea::GLOBAL | 0x1034 | 0x0000 | VENDOR | GLOBAL | INT32 | % | [8 empty] | 1.5.1 20260309132520
55 | V1.0.4 |  | EMS_EngineSpeed_Actual | 发动机转速（实际） PHEV:Actual Engine speed send by EMS to HCU | 0xFFFF:Invalid | 0.25 | 0 | 0x103 | MCU->SOC | OS_ALL | [16 empty] | 0x0 |  |  |  | ON_CHANGE | 16 | EMS_ENGINESPEED_ACTUAL_103 | 0x1036 | GLOBAL |  | 0x0 | GLOBAL | INT32 | READ | ON_CHANGE | 0x0 | 0xFFFC |  | EMS_ENGINESPEED_ACTUAL_103 | VendorVehicleArea::GLOBAL | 0x1036 | 0x0000 | VENDOR | GLOBAL | INT32 | rpm | [8 empty] | 1.5.1 20260309132520
58 | V1.0.3 |  | EPSFailSts | EPS Fail Status | 0x0:Not present 0x1:Fail present 0x2~0x3:Reserved | 1 | 0 | 0x122 | MCU->SOC | OS_ALL | [16 empty] | 0x0 |  |  |  | ON_CHANGE | 2 | EPSFAILSTS_122 | 0x1039 | GLOBAL |  | 0x0 | GLOBAL | INT32 | READ | ON_CHANGE | 0x0 | 0x3 |  | EPSFAILSTS_122 | VendorVehicleArea::GLOBAL | 0x1039 | 0x0000 | VENDOR | GLOBAL | INT32 | [9 empty] | 1.5.1 20260309132520
59 | V1.0.3 |  | EPSSteeringAngleCalibrationSts | EPS Steering Angle Calibration Status | 0x0:Calibration is fine 0x1:No calibration or no initialization | 1 | 0 | 0x122 | MCU->SOC | OS_ALL | [16 empty] | 0x0 |  |  |  | ON_CHANGE | 1 | EPSSTEERINGANGLECALIBRATIONSTS_122 | 0x103A | GLOBAL |  | 0x0 | GLOBAL | INT32 | READ | ON_CHANGE | 0x0 | 0x1 |  | EPSSTEERINGANGLECALIBRATIONSTS_122 | VendorVehicleArea::GLOBAL | 0x103A | 0x0000 | VENDOR | GLOBAL | INT32 | [9 empty] | 1.5.1 20260309132520
60 | V1.0.3 |  | EPS_EOTLearning_Sts | Indicates the status of EPS EOT(end of travel) learning, displayed on the DMC(ICM) | 0x0:Learnt 0x1:Not Learnt | 1 | 0 | 0x122 | MCU->SOC | OS_ALL | [16 empty] | 0x0 |  |  |  | ON_CHANGE | 1 | EPS_EOTLEARNING_STS_122 | 0x103B | GLOBAL |  | 0x0 | GLOBAL | INT32 | READ | ON_CHANGE | 0x0 | 0x1 |  | EPS_EOTLEARNING_STS_122 | VendorVehicleArea::GLOBAL | 0x103B | 0x0000 | VENDOR | GLOBAL | INT32 | [9 empty] | 1.5.1 20260309132520
65 | V1.0.2 |  | MFSL_OK_SW | 左方控确认按键 | 0x0:Not_action 0x1:Pressed 0x2:Stuck 0x3:invalid | 1 | 0 | 0x201 | MCU->SOC | OS_ALL | [16 empty] | 0x0 |  |  |  | ON_CHANGE | 2 | MFSL_OK_SW_201 | 0x1040 | GLOBAL |  | 0x0 | GLOBAL | INT32 | READ | ON_CHANGE | 0x0 | 0x3 |  | MFSL_OK_SW_201 | VendorVehicleArea::GLOBAL | 0x1040 | 0x0000 | VENDOR | GLOBAL | INT32 | [9 empty] | 1.5.1 20260309132520
66 | V1.0.2 |  | MFSL_AVM_SW | 右侧360按键 | 0x0:Not_action 0x1:Pressed 0x2:Stuck 0x3:invalid | 1 | 0 | 0x201 | MCU->SOC | OS_ALL | [16 empty] | 0x0 |  |  |  | ON_CHANGE | 2 | MFSL_AVM_SW_201 | 0x1041 | GLOBAL |  | 0x0 | GLOBAL | INT32 | READ | ON_CHANGE | 0x0 | 0x3 |  | MFSL_AVM_SW_201 | VendorVehicleArea::GLOBAL | 0x1041 | 0x0000 | VENDOR | GLOBAL | INT32 | [9 empty] | 1.5.1 20260309132520
67 | V1.0.2 |  | MFSL_Customize | 左方控自定义按键 | 0x0:Not_action 0x1:Pressed 0x2:Stuck 0x3:invalid | 1 | 0 | 0x201 | MCU->SOC | OS_ALL | [16 empty] | 0x0 |  |  |  | ON_CHANGE | 2 | MFSL_CUSTOMIZE_201 | 0x1042 | GLOBAL |  | 0x0 | GLOBAL | INT32 | READ | ON_CHANGE | 0x0 | 0x3 |  | MFSL_CUSTOMIZE_201 | VendorVehicleArea::GLOBAL | 0x1042 | 0x0000 | VENDOR | GLOBAL | INT32 | [9 empty] | 1.5.1 20260309132520
82 | V1.0.2 |  | MFSR_UP_SW | 上调节开关 | 0x0:Not_action 0x1:Pressed 0x2:Stuck 0x3:invalid | 1 | 0 | 0x205 | MCU->SOC | OS_ALL | [16 empty] | 0x0 |  |  |  | ON_CHANGE | 2 | MFSR_UP_SW_205 | 0x1051 | GLOBAL |  | 0x0 | GLOBAL | INT32 | READ | ON_CHANGE | 0x0 | 0x3 |  | MFSR_UP_SW_205 | VendorVehicleArea::GLOBAL | 0x1051 | 0x0000 | VENDOR | GLOBAL | INT32 | [9 empty] | 1.5.1 20260309132520
83 | V1.0.2 |  | MFSR_DW_SW | 下调节开关 | 0x0:Not_action 0x1:Pressed 0x2:Stuck 0x3:invalid | 1 | 0 | 0x205 | MCU->SOC | OS_ALL | [16 empty] | 0x0 |  |  |  | ON_CHANGE | 2 | MFSR_DW_SW_205 | 0x1052 | GLOBAL |  | 0x0 | GLOBAL | INT32 | READ | ON_CHANGE | 0x0 | 0x3 |  | MFSR_DW_SW_205 | VendorVehicleArea::GLOBAL | 0x1052 | 0x0000 | VENDOR | GLOBAL | INT32 | [9 empty] | 1.5.1 20260309132520
84 | V1.0.2 |  | MFSR_Left_SW | 左调节开关 | 0x0:Not_action 0x1:Pressed 0x2:Stuck 0x3:invalid | 1 | 0 | 0x205 | MCU->SOC | OS_ALL | [16 empty] | 0x0 |  |  |  | ON_CHANGE | 2 | MFSR_LEFT_SW_205 | 0x1053 | GLOBAL |  | 0x0 | GLOBAL | INT32 | READ | ON_CHANGE | 0x0 | 0x3 |  | MFSR_LEFT_SW_205 | VendorVehicleArea::GLOBAL | 0x1053 | 0x0000 | VENDOR | GLOBAL | INT32 | [9 empty] | 1.5.1 20260309132520
85 | V1.0.2 |  | MFSR_Right_SW | 右调节开关 | 0x0:Not_action 0x1:Pressed 0x2:Stuck 0x3:invalid | 1 | 0 | 0x205 | MCU->SOC | OS_ALL | [16 empty] | 0x0 |  |  |  | ON_CHANGE | 2 | MFSR_RIGHT_SW_205 | 0x1054 | GLOBAL |  | 0x0 | GLOBAL | INT32 | READ | ON_CHANGE | 0x0 | 0x3 |  | MFSR_RIGHT_SW_205 | VendorVehicleArea::GLOBAL | 0x1054 | 0x0000 | VENDOR | GLOBAL | INT32 | [9 empty] | 1.5.1 20260309132520
86 | V1.0.2 |  | MFSR_OK_SW | 右侧中间键 | 0x0:Not_action 0x1:Pressed 0x2:Stuck 0x3:invalid | 1 | 0 | 0x205 | MCU->SOC | OS_ALL | [16 empty] | 0x0 |  |  |  | ON_CHANGE | 2 | MFSR_OK_SW_205 | 0x1055 | GLOBAL |  | 0x0 | GLOBAL | INT32 | READ | ON_CHANGE | 0x0 | 0x3 |  | MFSR_OK_SW_205 | VendorVehicleArea::GLOBAL | 0x1055 | 0x0000 | VENDOR | GLOBAL | INT32 | [9 empty] | 1.5.1 20260309132520
87 | V1.0.2 |  | MFSR_MENU_SW | 仪表菜单(T1V)左侧仪表 卡片栏按键 | 0x0:Not_action 0x1:Pressed 0x2:Stuck 0x3:invalid | 1 | 0 | 0x205 | MCU->SOC | OS_ALL | [16 empty] | 0x0 |  |  |  | ON_CHANGE | 2 | MFSR_MENU_SW_205 | 0x1056 | GLOBAL |  | 0x0 | GLOBAL | INT32 | READ | ON_CHANGE | 0x0 | 0x3 |  | MFSR_MENU_SW_205 | VendorVehicleArea::GLOBAL | 0x1056 | 0x0000 | VENDOR | GLOBAL | INT32 | [9 empty] | 1.5.1 20260309132520
88 | V1.0.2 |  | MFSR_Voice_SW | 语音唤醒 | 0x0:Not_action 0x1:Pressed 0x2:Stuck 0x3:invalid | 1 | 0 | 0x205 | MCU->SOC | OS_ALL | [16 empty] | 0x0 |  |  |  | ON_CHANGE | 2 | MFSR_VOICE_SW_205 | 0x1057 | GLOBAL |  | 0x0 | GLOBAL | INT32 | READ | ON_CHANGE | 0x0 | 0x3 |  | MFSR_VOICE_SW_205 | VendorVehicleArea::GLOBAL | 0x1057 | 0x0000 | VENDOR | GLOBAL | INT32 | [9 empty] | 1.5.1 20260309132520
89 | V1.0.2 |  | MFSR_Customize | 用户自定义开关 | 0x0:Not_action 0x1:Pressed 0x2:Stuck 0x3:invalid | 1 | 0 | 0x205 | MCU->SOC | OS_ALL | [16 empty] | 0x0 |  |  |  | ON_CHANGE | 2 | MFSR_CUSTOMIZE_205 | 0x1058 | GLOBAL |  | 0x0 | GLOBAL | INT32 | READ | ON_CHANGE | 0x0 | 0x3 |  | MFSR_CUSTOMIZE_205 | VendorVehicleArea::GLOBAL | 0x1058 | 0x0000 | VENDOR | GLOBAL | INT32 | [9 empty] | 1.5.1 20260309132520
91 | V1.0.3 |  | LHTurnlightSts | 左转向灯工作状态 | 0x0:Not Active 0x1:Active | 1 | 0 | 0x23B | MCU->SOC | OS_ALL | [16 empty] | 0x0 |  |  |  | ON_CHANGE | 1 | LHTURNLIGHTSTS_23B | 0x105A | GLOBAL |  | 0x0 | GLOBAL | INT32 | READ | ON_CHANGE | 0x0 | 0x1 |  | LHTURNLIGHTSTS_23B | VendorVehicleArea::GLOBAL | 0x105A | 0x0000 | VENDOR | GLOBAL | INT32 | [9 empty] | 1.5.1 20260309132520
92 | V1.0.3 |  | RHTurnlightSts | 右转向灯工作状态 | 0x0:Not Active 0x1:Active | 1 | 0 | 0x23B | MCU->SOC | OS_ALL | [16 empty] | 0x0 |  |  |  | ON_CHANGE | 1 | RHTURNLIGHTSTS_23B | 0x105B | GLOBAL |  | 0x0 | GLOBAL | INT32 | READ | ON_CHANGE | 0x0 | 0x1 |  | RHTURNLIGHTSTS_23B | VendorVehicleArea::GLOBAL | 0x105B | 0x0000 | VENDOR | GLOBAL | INT32 | [9 empty] | 1.5.1 20260309132520
93 | V1.0.3 |  | LHFdoorSts | 左前门状态 | 0x0:Close 0x1:Ajar 0x2:full_open 0x3:Reserved | 1 | 0 | 0x23B | MCU->SOC | OS_ALL | [16 empty] | 0x0 |  |  |  | ON_CHANGE | 2 | LHFDOORSTS_23B | 0x105C | GLOBAL |  | 0x0 | GLOBAL | INT32 | READ | ON_CHANGE | 0x0 | 0x3 |  | LHFDOORSTS_23B | VendorVehicleArea::GLOBAL | 0x105C | 0x0000 | VENDOR | GLOBAL | INT32 | [9 empty] | 1.5.1 20260309132520
94 | V1.0.1 |  | LHFDoorLockSts | 左前门锁状态 | 0x0:Locked 0x1:Unlocked 0x2:Superlocked 0x3:Unknown | 1 | 0 | 0x23B | MCU->SOC | OS_ALL | [16 empty] | 0x3 |  |  |  | ON_CHANGE | 2 | LHFDOORLOCKSTS_23B | 0x105D | GLOBAL |  | 0x3 | GLOBAL | INT32 | READ | ON_CHANGE | 0x0 | 0x3 |  | LHFDOORLOCKSTS_23B | VendorVehicleArea::GLOBAL | 0x105D | 0x0000 | VENDOR | GLOBAL | INT32 | [9 empty] | 1.5.1 20260309132520
98 | V1.0.3 |  | LHFSeatBeltSW | 安全带检测开关，0为未插入，1为插入 | 0x0:Not Active 0x1:Active | 1 | 0 | 0x23B | MCU->SOC | OS_ALL | [16 empty] | 0x0 |  |  |  | ON_CHANGE | 1 | LHFSEATBELTSW_23B | 0x1061 | GLOBAL |  | 0x0 | GLOBAL | INT32 | READ | ON_CHANGE | 0x0 | 0x1 |  | LHFSEATBELTSW_23B | VendorVehicleArea::GLOBAL | 0x1061 | 0x0000 | VENDOR | GLOBAL | INT32 | [9 empty] | 1.5.1 20260309132520
101 | V1.0.3 |  | ONEBOX_7_TAB_HighTemp | 坦克转弯工作温度过高 | 0x0:No Active 0x1:Active | 1 | 0 | 0x23C | MCU->SOC | OS_ALL | [16 empty] | 0x0 |  |  |  | ON_CHANGE | 1 | ONEBOX_7_TAB_HIGHTEMP_23C | 0x1064 | GLOBAL |  | 0x0 | GLOBAL | INT32 | READ | ON_CHANGE | 0x0 | 0x1 |  | ONEBOX_7_TAB_HIGHTEMP_23C | VendorVehicleArea::GLOBAL | 0x1064 | 0x0000 | VENDOR | GLOBAL | INT32 | [9 empty] | 1.5.1 20260309132520
102 | V1.0.6 |  | ONEBOX_7_TAB_Active | IPB反馈TAB状态 | 0x0:Not Active 0x1:Active 0x2:Stand by 0x3:Failed | 1 | 0 | 0x23C | MCU->SOC | OS_ALL | [16 empty] | 0x0 |  |  |  | ON_CHANGE | 2 | ONEBOX_7_TAB_ACTIVE_23C | 0x1065 | GLOBAL |  | 0x0 | GLOBAL | INT32 | READ | ON_CHANGE | 0x0 | 0x3 |  | ONEBOX_7_TAB_ACTIVE_23C | VendorVehicleArea::GLOBAL | 0x1065 | 0x0000 | VENDOR | GLOBAL | INT32 | [9 empty] | 1.5.1 20260309132520
104 | V1.0.3 |  | ONEBOX_7_iCCO_TgtVel | iCCO功能目标车速 |  | 0.1 | 0 | 0x23C | MCU->SOC | OS_ALL | [16 empty] | 0x0 |  |  |  | ON_CHANGE | 8 | ONEBOX_7_ICCO_TGTVEL_23C | 0x1067 | GLOBAL |  | 0x0 | GLOBAL | INT32 | READ | ON_CHANGE | 0x0 | 0xC8 |  | ONEBOX_7_ICCO_TGTVEL_23C | VendorVehicleArea::GLOBAL | 0x1067 | 0x0000 | VENDOR | GLOBAL | INT32 | [9 empty] | 1.5.1 20260309132520
123 | V1.0.8 |  | FltLamp_264h | EPB故障状态 诊断和转毂测试模式时闪烁 | 0x0:Lamp OFF 0x1:Lamp ON 0x2:Lamp Flash 0x3:Reserved | 1 | 0 | 0x264 | MCU->SOC | OS_ALL | [16 empty] | 0x0 |  |  |  | ON_CHANGE | 2 | FLTLAMP_264H_264 | 0x107A | GLOBAL |  | 0x0 | GLOBAL | INT32 | READ | ON_CHANGE | 0x0 | 0x3 |  | FLTLAMP_264H_264 | VendorVehicleArea::GLOBAL | 0x107A | 0x0000 | VENDOR | GLOBAL | INT32 | [9 empty] | 1.5.1 20260309132520
124 | V1.0.8 |  | ParkLamp_264h | EPB驻车灯状态 动态制动时闪烁 | 0x0:Lamp OFF 0x1:Lamp ON 0x2:Lamp Flash 0x3:Reserved | 1 | 0 | 0x264 | MCU->SOC | OS_ALL | [16 empty] | 0x0 |  |  |  | ON_CHANGE | 2 | PARKLAMP_264H_264 | 0x107B | GLOBAL |  | 0x0 | GLOBAL | INT32 | READ | ON_CHANGE | 0x0 | 0x3 |  | PARKLAMP_264H_264 | VendorVehicleArea::GLOBAL | 0x107B | 0x0000 | VENDOR | GLOBAL | INT32 | [9 empty] | 1.5.1 20260309132520
125 | V1.0.8 |  | ActrSt_264h | Current state of APB actuator connected to ECU EPB卡钳执行状态 备注： ①一边夹紧一边释放，按博世最新平台策略，一按照Applied外发。 ②0x5:CompletelyReleased（IPB2.0实际按照Reserved） ③0x6:Half Applied（IPB2.0实际按照Reserved） | 0x0:Unknow 0x1:Applied 0x2:Released 0x3:Applying 0x4:Releasing 0x5:CompletelyReleased 0x6:Half Applied 0x7:Reserved | 1 | 0 | 0x264 | MCU->SOC | OS_ALL | [16 empty] | 0x0 |  |  |  | ON_CHANGE | 3 | ACTRST_264H_264 | 0x107C | GLOBAL |  | 0x0 | GLOBAL | INT32 | READ | ON_CHANGE | 0x0 | 0x7 |  | ACTRST_264H_264 | VendorVehicleArea::GLOBAL | 0x107C | 0x0000 | VENDOR | GLOBAL | INT32 | [9 empty] | 1.5.1 20260309132520
126 | V1.0.8 |  | RWUSt_264h | EPB 后轮防抱死工作状态： 0x1:active仪表持续提示“紧急制动开启”且仪表红“P”灯闪烁，同时点亮制动尾灯，最后1帧信号显示完后结束 | 0x0:No active 0x1:active | 1 | 0 | 0x264 | MCU->SOC | OS_ALL | [16 empty] | 0x0 |  |  |  | ON_CHANGE | 1 | RWUST_264H_264 | 0x107D | GLOBAL |  | 0x0 | GLOBAL | INT32 | READ | ON_CHANGE | 0x0 | 0x1 |  | RWUST_264H_264 | VendorVehicleArea::GLOBAL | 0x107D | 0x0000 | VENDOR | GLOBAL | INT32 | [9 empty] | 1.5.1 20260309132520
127 | V1.0.8 |  | TextDisp_264h | EPB文本提示 备注： 0x1:驻车坡度过大，请注意安全 0x2:IPB2.0实际按照Reserved 0x3:请关好车门并系好安全带 0x4:请同时踩下制动踏板 0x5:IPB2.0新增禁止P档手动释放EPB文字提示“请切换到非P档解除电子驻车” 0x6:请先将挡位置于N挡，然后踩下制动踏板方可关闭熄火自动驻车功能 | 0x0:NO text message 0x1:Gradient too high 0x2:Clampforce not enough 0x3:fasten seatbelt 0x4:Press brake pedal 0x5:No_Release_Tip_for_Shift 0x6:Press_the_brake_pedal_first,then_shift_the_gear_to_the 'N' position 0x7~0xF:Reserved | 1 | 0 | 0x264 | MCU->SOC | OS_ALL | [16 empty] | 0x0 |  |  |  | ON_CHANGE | 4 | TEXTDISP_264H_264 | 0x107E | GLOBAL |  | 0x0 | GLOBAL | INT32 | READ | ON_CHANGE | 0x0 | 0xF |  | TEXTDISP_264H_264 | VendorVehicleArea::GLOBAL | 0x107E | 0x0000 | VENDOR | GLOBAL | INT32 | [9 empty] | 1.5.1 20260309132520
130 | V1.0.3 |  | FRZCU_HoodSts | 前舱盖状态 | 0x0:Close 0x1:Ajar 0x2:full_open 0x3:Reserved | 1 | 0 | 0x27E | MCU->SOC | OS_ALL | [16 empty] | 0x0 |  |  |  | ON_CHANGE | 2 | FRZCU_HOODSTS_27E | 0x1081 | GLOBAL |  | 0x0 | GLOBAL | INT32 | READ | ON_CHANGE | 0x0 | 0x3 |  | FRZCU_HOODSTS_27E | VendorVehicleArea::GLOBAL | 0x1081 | 0x0000 | VENDOR | GLOBAL | INT32 | [9 empty] | 1.5.1 20260309132520
132 | V1.0.8 |  | FRZCU_9_PowerMode | 低压电源状态 | 0x0:Off 0x1:Comfortable 0x2:ON 0x3:Reserved | 1 | 0 | 0x27E | MCU->SOC | OS_ALL | [16 empty] | 0x0 |  |  |  | ON_CHANGE | 2 | FRZCU_9_POWERMODE_27E | 0x1083 | GLOBAL |  | 0x0 | GLOBAL | INT32 | READ | ON_CHANGE | 0x0 | 0x3 |  | FRZCU_9_POWERMODE_27E | VendorVehicleArea::GLOBAL | 0x1083 | 0x0000 | VENDOR | GLOBAL | INT32 | [9 empty] | 1.5.1 20260309132520
144 | V1.0.3 |  | FRZCU_PELockInKeyWarning | PE闭锁车内有钥匙提醒 | 0x0:Not_Active 0x1:Active | 1 | 0 | 0x27E | MCU->SOC | OS_ALL | [16 empty] | 0x0 |  |  |  | ON_CHANGE | 1 | FRZCU_PELOCKINKEYWARNING_27E | 0x108F | GLOBAL |  | 0x0 | GLOBAL | INT32 | READ | ON_CHANGE | 0x0 | 0x1 |  | FRZCU_PELOCKINKEYWARNING_27E | VendorVehicleArea::GLOBAL | 0x108F | 0x0000 | VENDOR | GLOBAL | INT32 | [9 empty] | 1.5.1 20260309132520
147 | V1.0.8 |  | FRZCU_OTAPwrDwnReqFb | OTA_Power_Down_Request_FeedBack | 0x0:No_Command 0x1:Success 0x2:Fail 0x3:Resrved | 1 | 0 | 0x27E | MCU->SOC | OS_ALL | [16 empty] | 0x0 |  |  |  | ON_CHANGE | 2 | FRZCU_OTAPWRDWNREQFB_27E | 0x1092 | GLOBAL |  | 0x0 | GLOBAL | INT32 | READ | ON_CHANGE | 0x0 | 0x3 |  | FRZCU_OTAPWRDWNREQFB_27E | VendorVehicleArea::GLOBAL | 0x1092 | 0x0000 | VENDOR | GLOBAL | INT32 | [9 empty] | 1.5.1 20260309132520
148 | V1.0.3 |  | FRZCU_KeylessWarning | 无合法钥匙提醒 | 0x0:Not_Active 0x1:Active | 1 | 0 | 0x27E | MCU->SOC | OS_ALL | [16 empty] | 0x0 |  |  |  | ON_CHANGE | 1 | FRZCU_KEYLESSWARNING_27E | 0x1093 | GLOBAL |  | 0x0 | GLOBAL | INT32 | READ | ON_CHANGE | 0x0 | 0x1 |  | FRZCU_KEYLESSWARNING_27E | VendorVehicleArea::GLOBAL | 0x1093 | 0x0000 | VENDOR | GLOBAL | INT32 | [9 empty] | 1.5.1 20260309132520
149 | V1.0.3 |  | FRZCU_PowerOFFWarning | 电源下电提醒 | 0x0:Not_Active 0x1:Active | 1 | 0 | 0x27E | MCU->SOC | OS_ALL | [16 empty] | 0x0 |  |  |  | ON_CHANGE | 1 | FRZCU_POWEROFFWARNING_27E | 0x1094 | GLOBAL |  | 0x0 | GLOBAL | INT32 | READ | ON_CHANGE | 0x0 | 0x1 |  | FRZCU_POWEROFFWARNING_27E | VendorVehicleArea::GLOBAL | 0x1094 | 0x0000 | VENDOR | GLOBAL | INT32 | [9 empty] | 1.5.1 20260309132520
150 | V1.0.8 |  | FRZCU_OTAPwrOnReqFb | OTA_Power_On_Request_FeedBack | 0x0:No_Command 0x1:Success 0x2:Fail 0x3:Resrved | 1 | 0 | 0x27E | MCU->SOC | OS_ALL | [16 empty] | 0x0 |  |  |  | ON_CHANGE | 2 | FRZCU_OTAPWRONREQFB_27E | 0x1095 | GLOBAL |  | 0x0 | GLOBAL | INT32 | READ | ON_CHANGE | 0x0 | 0x3 |  | FRZCU_OTAPWRONREQFB_27E | VendorVehicleArea::GLOBAL | 0x1095 | 0x0000 | VENDOR | GLOBAL | INT32 | [9 empty] | 1.5.1 20260309132520
156 | V1.0.3 |  | RHFDoorSts | 右前门状态 | 0x0:Close 0x1:Ajar 0x2:full_open 0x3:Reserved | 1 | 0 | 0x2AB | MCU->SOC | OS_ALL | [16 empty] | 0x0 |  |  |  | ON_CHANGE | 2 | RHFDOORSTS_2AB | 0x109B | GLOBAL |  | 0x0 | GLOBAL | INT32 | READ | ON_CHANGE | 0x0 | 0x3 |  | RHFDOORSTS_2AB | VendorVehicleArea::GLOBAL | 0x109B | 0x0000 | VENDOR | GLOBAL | INT32 | [9 empty] | 1.5.1 20260309132520
157 | V1.0.7 |  | FRZCU_1_ParkLightSts | 位置灯状态 | 0x0:Close 0x1:Open | 1 | 0 | 0x2AB | MCU->SOC | OS_ALL | [16 empty] | 0x0 |  |  |  | ON_CHANGE | 1 | FRZCU_1_PARKLIGHTSTS_2AB | 0x109C | GLOBAL |  | 0x0 | GLOBAL | INT32 | READ | ON_CHANGE | 0x0 | 0x1 |  | FRZCU_1_PARKLIGHTSTS_2AB | VendorVehicleArea::GLOBAL | 0x109C | 0x0000 | VENDOR | GLOBAL | INT32 | [9 empty] | 1.5.1 20260309132520
160 | V1.0.3 |  | RHRDoorSts | 右后门状态 | 0x0:Close 0x1:Ajar 0x2:full_open 0x3:Reserved | 1 | 0 | 0x2AB | MCU->SOC | OS_ALL | [16 empty] | 0x0 |  |  |  | ON_CHANGE | 2 | RHRDOORSTS_2AB | 0x109F | GLOBAL |  | 0x0 | GLOBAL | INT32 | READ | ON_CHANGE | 0x0 | 0x3 |  | RHRDOORSTS_2AB | VendorVehicleArea::GLOBAL | 0x109F | 0x0000 | VENDOR | GLOBAL | INT32 | [9 empty] | 1.5.1 20260309132520
161 | V1.0.3 |  | LHRdoorSts |  | 0x0:Close 0x1:Ajar 0x2:full_open 0x3:Reserved | 1 | 0 | 0x2BB | MCU->SOC | OS_ALL | [16 empty] | 0x0 |  |  |  | ON_CHANGE | 2 | LHRDOORSTS_2BB | 0x10A0 | GLOBAL |  | 0x0 | GLOBAL | INT32 | READ | ON_CHANGE | 0x0 | 0x3 |  | LHRDOORSTS_2BB | VendorVehicleArea::GLOBAL | 0x10A0 | 0x0000 | VENDOR | GLOBAL | INT32 | [9 empty] | 1.5.1 20260309132520
313 | V1.0.3 |  | ISGF_ErrLvl | 前发电机故障等级Error Level | 0x0:No Error 0x1:Err_level1 0x2:Err_level2 0x3:Err_level3 0x4:Err_level4 0x5:Err_level5 0x6:Err_level6 | 1 | 0 | 0x309 | MCU->SOC | OS_ALL | [16 empty] | 0x0 |  |  |  | ON_CHANGE | 4 | ISGF_ERRLVL_309 | 0x1138 | GLOBAL |  | 0x0 | GLOBAL | INT32 | READ | ON_CHANGE | 0x0 | 0xF |  | ISGF_ERRLVL_309 | VendorVehicleArea::GLOBAL | 0x1138 | 0x0000 | VENDOR | GLOBAL | INT32 | [9 empty] | 1.5.1 20260309132520
315 | V1.0.1 |  | FRZCU_FRSitPosnSts | 副驾座椅记忆位置反馈 | 0x0:Not Active 0x1:Location1 0x2:Location2 0x3:Location3 | 1 | 0 | 0x313 | MCU->SOC | OS_ALL | [16 empty] | 0x0 |  |  |  | ON_CHANGE | 2 | FRZCU_FRSITPOSNSTS_313 | 0x113A | GLOBAL |  | 0x0 | GLOBAL | INT32 | READ | ON_CHANGE | 0x0 | 0x3 |  | FRZCU_FRSITPOSNSTS_313 | VendorVehicleArea::GLOBAL | 0x113A | 0x0000 | VENDOR | GLOBAL | INT32 | [9 empty] | 1.5.1 20260309132520
316 | V1.0.3 |  | ChrgHoodSts | 充电口盖状态反馈 股份FLZCU0x33E发，捷途由FRZCU发 | 0x0:Close 0x1:Open | 1 | 0 | 0x313 | MCU->SOC | OS_ALL | [16 empty] | 0x0 |  |  |  | ON_CHANGE | 1 | CHRGHOODSTS_313 | 0x113B | GLOBAL |  | 0x0 | GLOBAL | INT32 | READ | ON_CHANGE | 0x0 | 0x1 |  | CHRGHOODSTS_313 | VendorVehicleArea::GLOBAL | 0x113B | 0x0000 | VENDOR | GLOBAL | INT32 | [9 empty] | 1.5.1 20260309132520
317 | V1.0.3 |  | ADS_2_AEBStatus | AEB状态信号 以下为平台化库数据内容 0x0:OFF 0x1:ON 0x2:Failure 0x3:no_active(0x3:available捷途使用) 0x4:active 0x5:pre-fill 0x6 blindness(捷途使用) | 0x0:OFF 0x1:ON 0x2:Failure 0x3:available 0x4:active 0x5:pre-fill 0x6:blindness | 1 | 0 | 0x314 | MCU->SOC | OS_ALL | [16 empty] | 0x0 |  |  |  | ON_CHANGE | 3 | ADS_2_AEBSTATUS_314 | 0x113C | GLOBAL |  | 0x0 | GLOBAL | INT32 | READ | ON_CHANGE | 0x0 | 0x7 |  | ADS_2_AEBSTATUS_314 | VendorVehicleArea::GLOBAL | 0x113C | 0x0000 | VENDOR | GLOBAL | INT32 | [9 empty] | 1.5.1 20260309132520
319 | V1.0.3 |  | FCM_2_IHCfunctionSts | 远近光自动切换功能状态 | 0x0:Off 0x1:Standby 0x2:Active 0x3:Fault 0x4~0x7:Reserved | 1 | 0 | 0x314 | MCU->SOC | OS_ALL | [16 empty] | 0x0 |  |  |  | ON_CHANGE | 3 | FCM_2_IHCFUNCTIONSTS_314 | 0x113E | GLOBAL |  | 0x0 | GLOBAL | INT32 | READ | ON_CHANGE | 0x0 | 0x7 |  | FCM_2_IHCFUNCTIONSTS_314 | VendorVehicleArea::GLOBAL | 0x113E | 0x0000 | VENDOR | GLOBAL | INT32 | [9 empty] | 1.5.1 20260309132520
326 | V1.0.6 |  | ATCM_AVH_SW | 自动驻车/AVH开关 | 0x0:Release 0x1:Press | 1 | 0 | 0x315 | MCU->SOC | OS_ALL | [16 empty] | 0x0 |  |  |  | ON_CHANGE | 1 | ATCM_AVH_SW_315 | 0x1145 | GLOBAL |  | 0x0 | GLOBAL | INT32 | READ | ON_CHANGE | 0x0 | 0x1 |  | ATCM_AVH_SW_315 | VendorVehicleArea::GLOBAL | 0x1145 | 0x0000 | VENDOR | GLOBAL | INT32 | [9 empty] | 1.5.1 20260309132520
328 | V1.0.3 |  | ADS_3_ICATextinfo | ICA状态信号 | 0x0:No dispaly 0x1:TJAICA Activated 0x2:TJAICA Cannot Be Activated 0x3:TJAICA Cancelled 0x4:TJAICA failure 0x5:TJAICA Suspend 0x6:TJAICA resumed 0x7:TJAICA degrade to ACC 0x8:Urgent TOR request 0x9:uncentered 0xA:Too Large curve 0xB:Abnormal tire pressure 0xC:Camera block 0xD:Master switch is off 0xE~0xF:reserved | 1 | 0 | 0x31A | MCU->SOC | OS_ALL | [16 empty] | 0x0 |  |  |  | ON_CHANGE | 4 | ADS_3_ICATEXTINFO_31A | 0x1147 | GLOBAL |  | 0x0 | GLOBAL | INT32 | READ | ON_CHANGE | 0x0 | 0xF |  | ADS_3_ICATEXTINFO_31A | VendorVehicleArea::GLOBAL | 0x1147 | 0x0000 | VENDOR | GLOBAL | INT32 | [9 empty] | 1.5.1 20260309132520
329 | V1.0.3 |  | ADS_3_ICAStatus | ICA状态信号 | 0x0:Off 0x1:Passive 0x2:Standby 0x3:Active 0x4:Failure 0x5:Suspend 0x6~0x7:reserved | 1 | 0 | 0x31A | MCU->SOC | OS_ALL | [16 empty] | 0x0 |  |  |  | ON_CHANGE | 3 | ADS_3_ICASTATUS_31A | 0x1148 | GLOBAL |  | 0x0 | GLOBAL | INT32 | READ | ON_CHANGE | 0x0 | 0x7 |  | ADS_3_ICASTATUS_31A | VendorVehicleArea::GLOBAL | 0x1148 | 0x0000 | VENDOR | GLOBAL | INT32 | [9 empty] | 1.5.1 20260309132520
331 | V1.0.3 |  | ADS_3_ACCSts | ACC状态信号 | 0x0:Off 0x1:Passive 0x2:Standby 0x3:Active_Control 0x4:Brake Only 0x5:Override 0x6:Stand Wait 0x7:failure 0x8:Stand Active 0x9~0xF:reserved | 1 | 0 | 0x31A | MCU->SOC | OS_ALL | [16 empty] | 0x0 |  |  |  | ON_CHANGE | 4 | ADS_3_ACCSTS_31A | 0x114A | GLOBAL |  | 0x0 | GLOBAL | INT32 | READ | ON_CHANGE | 0x0 | 0xF |  | ADS_3_ACCSTS_31A | VendorVehicleArea::GLOBAL | 0x114A | 0x0000 | VENDOR | GLOBAL | INT32 | [9 empty] | 1.5.1 20260309132520
332 | V1.0.3 |  | ADS_3_LKSSts | LKS状态信号 | 0x0:OFF 0x1:Standby 0x2:Active 0x3:Failure 0x4:Passive 0x5~0x7:Reserved | 1 | 0 | 0x31A | MCU->SOC | OS_ALL | [16 empty] | 0x0 |  |  |  | ON_CHANGE | 3 | ADS_3_LKSSTS_31A | 0x114B | GLOBAL |  | 0x0 | GLOBAL | INT32 | READ | ON_CHANGE | 0x0 | 0x7 |  | ADS_3_LKSSTS_31A | VendorVehicleArea::GLOBAL | 0x114B | 0x0000 | VENDOR | GLOBAL | INT32 | [9 empty] | 1.5.1 20260309132520
336 | V1.0.3 |  | ADS_3_ELKSts | ELK状态信号 | 0x0:OFF 0x1:Standby 0x2:Active 0x3:Failure 0x4:Passive 0x5~0x7:Reserved | 1 | 0 | 0x31A | MCU->SOC | OS_ALL | [16 empty] | 0x0 |  |  |  | ON_CHANGE | 3 | ADS_3_ELKSTS_31A | 0x114F | GLOBAL |  | 0x0 | GLOBAL | INT32 | READ | ON_CHANGE | 0x0 | 0x7 |  | ADS_3_ELKSTS_31A | VendorVehicleArea::GLOBAL | 0x114F | 0x0000 | VENDOR | GLOBAL | INT32 | [9 empty] | 1.5.1 20260309132520
339 | V1.0.7 |  | BMS_Chg_Sts_32Bh | 充电状态BMS_Chg_Sts | 0x1:Parking chagre 0x2:Driving charge 0x3:no charge 0x4:charge complete 0xE:Abnomal 0xF:Invalid | 1 | 0 | 0x32B | MCU->SOC | OS_ALL | [16 empty] | 0x0 |  |  |  | ON_CHANGE | 4 | BMS_CHG_STS_32BH_32B | 0x1152 | GLOBAL |  | 0x0 | GLOBAL | INT32 | READ | ON_CHANGE | 0x0 | 0xF |  | BMS_CHG_STS_32BH_32B | VendorVehicleArea::GLOBAL | 0x1152 | 0x0000 | VENDOR | GLOBAL | INT32 | [9 empty] | 1.5.1 20260309132520
346 | V1.0.3 |  | ADS_4_FcwMode | FCW功能状态 | 0x0:OFF 0x1:ON 0x2:Failure 0x3:Active 0x4:blindness 0x5~0x7:Reserved | 1 | 0 | 0x333 | MCU->SOC | OS_ALL | [16 empty] | 0x0 |  |  |  | ON_CHANGE | 3 | ADS_4_FCWMODE_333 | 0x1159 | GLOBAL |  | 0x0 | GLOBAL | INT32 | READ | ON_CHANGE | 0x0 | 0x7 |  | ADS_4_FCWMODE_333 | VendorVehicleArea::GLOBAL | 0x1159 | 0x0000 | VENDOR | GLOBAL | INT32 | [9 empty] | 1.5.1 20260309132520
348 | V1.0.3 |  | ADS_4_SetSpd | 巡航车速 |  | 1 | 0 | 0x333 | MCU->SOC | OS_ALL | [16 empty] | 0x0 |  |  |  | ON_CHANGE | 8 | ADS_4_SETSPD_333 | 0x115B | GLOBAL |  | 0x0 | GLOBAL | INT32 | READ | ON_CHANGE | 0x0 | 0xFF |  | ADS_4_SETSPD_333 | VendorVehicleArea::GLOBAL | 0x115B | 0x0000 | VENDOR | GLOBAL | INT32 | kph | [8 empty] | 1.5.1 20260309132520
350 | V1.0.3 |  | ADS_4_ACCTextMessage | ACC提示信息 | 0x0:No Display 0x1:ACC Activated 0x2:ACC Cannot Be Activated 0x3:ACC Cancelled 0x4:ACC failure 0x5:Weather abnormal 0x6:Driver Override 0x7:Active Decelerate 0x8:Cruise speed can not be added 0x9:ACC abort and take over request 0xA:Maximum decelerate to ahead speed sign 0xB:System add timegap to front big vehicle 0xC:Cut in reminder 0xD:Large curve remider 0xE:Auto drive off reminder 0xF:takeover timeout | 1 | 0 | 0x333 | MCU->SOC | OS_ALL | [16 empty] | 0x0 |  |  |  | ON_CHANGE | 4 | ADS_4_ACCTEXTMESSAGE_333 | 0x115D | GLOBAL |  | 0x0 | GLOBAL | INT32 | READ | ON_CHANGE | 0x0 | 0xF |  | ADS_4_ACCTEXTMESSAGE_333 | VendorVehicleArea::GLOBAL | 0x115D | 0x0000 | VENDOR | GLOBAL | INT32 | [9 empty] | 1.5.1 20260309132520
401 | V1.0.3 |  | ADS_5_ISLIOverSpeedWarn | 超速报警状态 | 0x0:No warning 0x1:Waning1 0x2:Waning2 0x3:Waning3 | 1 | 0 | 0x335 | MCU->SOC | OS_ALL | [16 empty] | 0x0 |  |  |  | ON_CHANGE | 2 | ADS_5_ISLIOVERSPEEDWARN_335 | 0x1190 | GLOBAL |  | 0x0 | GLOBAL | INT32 | READ | ON_CHANGE | 0x0 | 0x3 |  | ADS_5_ISLIOVERSPEEDWARN_335 | VendorVehicleArea::GLOBAL | 0x1190 | 0x0000 | VENDOR | GLOBAL | INT32 | [9 empty] | 1.5.1 20260309132520
402 | V1.0.3 |  | ADS_5_ISLISpeedLimitSign | 限速标志值 | 0x0:No display 0x1:Cancellation sign 0x2:5 0x3:10 0x4:15 0x5:20 0x6:25 0x7:30 0x8:35 0x9:40 0xA:45 0xB:50 0xC:55 0xD:60 0xE:65 0xF:70 0x10:75 0x11:80 0x12:85 0x13:90 0x14:95 0x15:100 0x16:105 0x17:110 0x18:115 0x19:120 0x1A:125 0x1B:130 0x1C:135 0x1D:140 0x1E:145 0x1F:150 0x20:155 0x21:160 0x22:165 0x23:170 0x24:175 0x25:180 0x26:185 0x27:190 0x28:195 0x29:200 0x2A~0xFF:Reserved | 1 | 0 | 0x335 | MCU->SOC | OS_ALL | [16 empty] | 0x0 |  |  |  | ON_CHANGE | 8 | ADS_5_ISLISPEEDLIMITSIGN_335 | 0x1191 | GLOBAL |  | 0x0 | GLOBAL | INT32 | READ | ON_CHANGE | 0x0 | 0xFF |  | ADS_5_ISLISPEEDLIMITSIGN_335 | VendorVehicleArea::GLOBAL | 0x1191 | 0x0000 | VENDOR | GLOBAL | INT32 | [9 empty] | 1.5.1 20260309132520
430 | V1.0.3 |  | ADS_5_ISLIWarningMod | 智能限速提醒方式反馈 | 0x0:None 0x1:Display warning; 0x2:Sound+display warning 0x3:Off | 1 | 0 | 0x335 | MCU->SOC | OS_ALL | [16 empty] | 0x0 |  |  |  | ON_CHANGE | 2 | ADS_5_ISLIWARNINGMOD_335 | 0x11AD | GLOBAL |  | 0x0 | GLOBAL | INT32 | READ | ON_CHANGE | 0x0 | 0x3 |  | ADS_5_ISLIWARNINGMOD_335 | VendorVehicleArea::GLOBAL | 0x11AD | 0x0000 | VENDOR | GLOBAL | INT32 | [9 empty] | 1.5.1 20260309132520
445 | V1.0.1 |  | RearDefrostSts |  | 0x0:OFF 0x1:ON | 1 | 0 | 0x35B | MCU->SOC | OS_ALL | [16 empty] | 0x0 |  |  |  | ON_CHANGE | 1 | REARDEFROSTSTS_35B | 0x11BC | GLOBAL |  | 0x0 | GLOBAL | INT32 | READ | ON_CHANGE | 0x0 | 0x1 |  | REARDEFROSTSTS_35B | VendorVehicleArea::GLOBAL | 0x11BC | 0x0000 | VENDOR | GLOBAL | INT32 | [9 empty] | 1.5.1 20260309132520
450 | V1.0.8 |  | LiShowMod | LightShowMode | 0x0:NotActive 0x1:OFF 0x2:Mode1 0x3:Mode2 0x4:Mode3 0x5:Mode4(Reserved) 0x6:Mode5(Reserved) | 1 | 0 | 0x395 | SOC->MCU | OS_ALL | [16 empty] | 0x0 |  |  |  | ON_CHANGE | 3 | LISHOWMOD_395 | 0x11C1 | GLOBAL |  | 0x0 | GLOBAL | INT32 | WRITE | ON_CHANGE | 0x0 | 0x7 |  | LISHOWMOD_395 | VendorVehicleArea::GLOBAL | 0x11C1 | 0x0000 | VENDOR | GLOBAL | INT32 | [9 empty] | 1.5.1 20260309132520
489 | V1.0.3 |  | TMS_BatteryLoopErrorLevel | Battery_Loop_Error_Level 电池回路故障等级 | 0x0:No_Error 0x1:Derating_function 0x2:Disabler 0x3:ShutDown 0x4~0x7:Reserved | 1 | 0 | 0x3DF | MCU->SOC | OS_ALL | [16 empty] | 0x0 |  |  |  | ON_CHANGE | 3 | TMS_BATTERYLOOPERRORLEVEL_3DF | 0x11E8 | GLOBAL |  | 0x0 | GLOBAL | INT32 | READ | ON_CHANGE | 0x0 | 0x7 |  | TMS_BATTERYLOOPERRORLEVEL_3DF | VendorVehicleArea::GLOBAL | 0x11E8 | 0x0000 | VENDOR | GLOBAL | INT32 | [9 empty] | 1.5.1 20260309132520
490 | V1.0.3 |  | TMS_MotorLoopErrorLevel | Motor_Loop_Error_Level 电驱回路故障等级 | 0x0:No_Error 0x1:Derating_function 0x2:Disabler 0x3:ShutDown 0x4~0x7:Reserved | 1 | 0 | 0x3DF | MCU->SOC | OS_ALL | [16 empty] | 0x0 |  |  |  | ON_CHANGE | 3 | TMS_MOTORLOOPERRORLEVEL_3DF | 0x11E9 | GLOBAL |  | 0x0 | GLOBAL | INT32 | READ | ON_CHANGE | 0x0 | 0x7 |  | TMS_MOTORLOOPERRORLEVEL_3DF | VendorVehicleArea::GLOBAL | 0x11E9 | 0x0000 | VENDOR | GLOBAL | INT32 | [9 empty] | 1.5.1 20260309132520
492 | V1.0.3 |  | SAM_1_SteeringAngle | 方向盘转角角度值 |  | 0.0625 | -2048 | 0x3FC | MCU->SOC | OS_ALL | [16 empty] | 0xFFFF |  |  |  | ON_CHANGE | 16 | SAM_1_STEERINGANGLE_3FC | 0x11EB | GLOBAL |  | 0xFFFF | GLOBAL | INT32 | READ | ON_CHANGE | 0x0 | 0xFFFE |  | SAM_1_STEERINGANGLE_3FC | VendorVehicleArea::GLOBAL | 0x11EB | 0x0000 | VENDOR | GLOBAL | INT32 | deg | [8 empty] | 1.5.1 20260309132520
496 | V1.0.3 |  | RMCU_1_Speed | 后驱动电机转速RMCU motor actual speed 拆针至IC CAN 0x3FC (bit88) | 0xFFFF:Invalid | 1 | -32767 | 0x3FC | MCU->SOC | OS_ALL | [16 empty] | 0x7FFF |  |  |  | ON_CHANGE | 16 | RMCU_1_SPEED_3FC | 0x11EF | GLOBAL |  | 0x7FFF | GLOBAL | INT32 | READ | ON_CHANGE | 0x0 | 0xFFFD |  | RMCU_1_SPEED_3FC | VendorVehicleArea::GLOBAL | 0x11EF | 0x0000 | VENDOR | GLOBAL | INT32 | rpm | [8 empty] | 1.5.1 20260309132520
497 | V1.0.3 |  | SAM_1_SteeringAngleVD | 角度有效性 | 0x0:Valid 0x1:Not Valid | 1 | 0 | 0x3FC | MCU->SOC | OS_ALL | [16 empty] | 0x1 |  |  |  | ON_CHANGE | 1 | SAM_1_STEERINGANGLEVD_3FC | 0x11F0 | GLOBAL |  | 0x1 | GLOBAL | INT32 | READ | ON_CHANGE | 0x0 | 0x1 |  | SAM_1_STEERINGANGLEVD_3FC | VendorVehicleArea::GLOBAL | 0x11F0 | 0x0000 | VENDOR | GLOBAL | INT32 | [9 empty] | 1.5.1 20260309132520
506 | V1.0.6 |  | CSA_2_WiprFrntCmd | Wiper front command for CSA.. | 0x0:OFF 0x1:AUTO 0x2:LOW 0x3:HIGH | 1 | 0 | 0x3FC | MCU->SOC | OS_ALL | [16 empty] | 0x0 |  |  |  | ON_CHANGE | 2 | CSA_2_WIPRFRNTCMD_3FC | 0x11F9 | GLOBAL |  | 0x0 | GLOBAL | INT32 | READ | ON_CHANGE | 0x0 | 0x3 |  | CSA_2_WIPRFRNTCMD_3FC | VendorVehicleArea::GLOBAL | 0x11F9 | 0x0000 | VENDOR | GLOBAL | INT32 | [9 empty] | 1.5.1 20260309132520
509 | V1.0.3 |  | FLZCU_CarMode | 整车模式 | 0x0:Normal Mode 0x1:Factory Mode 0x2:Transport Mode 0x3:Exhibition Mode 0x4~0x6:Reserved 0x7:Not active | 1 | 0 | 0x3FE | MCU->SOC | OS_ALL | [16 empty] | 0x0 |  |  |  | ON_CHANGE | 3 | FLZCU_CARMODE_3FE | 0x11FC | GLOBAL |  | 0x0 | GLOBAL | INT32 | READ | ON_CHANGE | 0x0 | 0x7 |  | FLZCU_CARMODE_3FE | VendorVehicleArea::GLOBAL | 0x11FC | 0x0000 | VENDOR | GLOBAL | INT32 | [9 empty] | 1.5.1 20260309132520
512 | V1.0.7 |  | FLZCU_NapArea2Fb | 小憩模式开启区域2设置反馈 | 0x0:Not Active 0x1:2Row Left 0x2:2Row Right 0x3:2Row Left and Right 0x4:Front Left and 2Row Right 0x5:Front Right and 2Row Left 0x6:Front Left and 2Row Left 0x7:Front Right and 2Row Right | 1 | 0 | 0x3FE | MCU->SOC | OS_ALL | [16 empty] | 0x0 |  |  |  | ON_CHANGE | 3 | FLZCU_NAPAREA2FB_3FE | 0x11FF | GLOBAL |  | 0x0 | GLOBAL | INT32 | READ | ON_CHANGE | 0x0 | 0x7 |  | FLZCU_NAPAREA2FB_3FE | VendorVehicleArea::GLOBAL | 0x11FF | 0x0000 | VENDOR | GLOBAL | INT32 | [9 empty] | 1.5.1 20260309132520
516 | V1.0.1 |  | FLZCU_LogoChargingSts | 前LOGO充电灯效开关状态反馈 | 0x0:Not Active 0x1:ON 0x2:OFF 0x3:Reserved | 1 | 0 | 0x3FE | MCU->SOC | OS_ALL | [16 empty] | 0x0 |  |  |  | ON_CHANGE | 2 | FLZCU_LOGOCHARGINGSTS_3FE | 0x1203 | GLOBAL |  | 0x0 | GLOBAL | INT32 | READ | ON_CHANGE | 0x0 | 0x3 |  | FLZCU_LOGOCHARGINGSTS_3FE | VendorVehicleArea::GLOBAL | 0x1203 | 0x0000 | VENDOR | GLOBAL | INT32 | [9 empty] | 1.5.1 20260309132520
518 | V1.0.7 |  | FLZCU_RLWinThermalStatus | 左后车窗热保护状态 0：未触发热保护 1：热保护触发中 | 0x0:Normal 0x1:Thermal protection | 1 | 0 | 0x3FE | MCU->SOC | OS_ALL | [16 empty] | 0x0 |  |  |  | ON_CHANGE | 1 | FLZCU_RLWINTHERMALSTATUS_3FE | 0x1205 | GLOBAL |  | 0x0 | GLOBAL | INT32 | READ | ON_CHANGE | 0x0 | 0x1 |  | FLZCU_RLWINTHERMALSTATUS_3FE | VendorVehicleArea::GLOBAL | 0x1205 | 0x0000 | VENDOR | GLOBAL | INT32 | [9 empty] | 1.5.1 20260309132520
519 | V1.0.7 |  | FLZCU_FLWinThermalStatus | 左前车窗热保护状态 0：未触发热保护 1：热保护触发中 | 0x0:Normal 0x1:Thermal protection | 1 | 0 | 0x3FE | MCU->SOC | OS_ALL | [16 empty] | 0x0 |  |  |  | ON_CHANGE | 1 | FLZCU_FLWINTHERMALSTATUS_3FE | 0x1206 | GLOBAL |  | 0x0 | GLOBAL | INT32 | READ | ON_CHANGE | 0x0 | 0x1 |  | FLZCU_FLWINTHERMALSTATUS_3FE | VendorVehicleArea::GLOBAL | 0x1206 | 0x0000 | VENDOR | GLOBAL | INT32 | [9 empty] | 1.5.1 20260309132520
523 | V1.0.4 |  | FLZCU_FLSitPosnSts | 主驾座椅记忆位置反馈（含后视镜、管柱） 车机座椅记忆页面有三个位置显示，需新增该信号 | 0x0:Not Active 0x1:Location1 0x2:Location2 0x3:Location3 0x4:FaceID | 1 | 0 | 0x3FE | MCU->SOC | OS_ALL | [16 empty] | 0x0 |  |  |  | ON_CHANGE | 3 | FLZCU_FLSITPOSNSTS_3FE | 0x120A | GLOBAL |  | 0x0 | GLOBAL | INT32 | READ | ON_CHANGE | 0x0 | 0x7 |  | FLZCU_FLSITPOSNSTS_3FE | VendorVehicleArea::GLOBAL | 0x120A | 0x0000 | VENDOR | GLOBAL | INT32 | [9 empty] | 1.5.1 20260309132520
530 | V1.0.3 |  | FLZCU_SteerOverHeatWarn | 管柱热保护提醒 | 0x0:Not Active 0x1:Active | 1 | 0 | 0x3FE | MCU->SOC | OS_ALL | [16 empty] | 0x0 |  |  |  | ON_CHANGE | 1 | FLZCU_STEEROVERHEATWARN_3FE | 0x1211 | GLOBAL |  | 0x0 | GLOBAL | INT32 | READ | ON_CHANGE | 0x0 | 0x1 |  | FLZCU_STEEROVERHEATWARN_3FE | VendorVehicleArea::GLOBAL | 0x1211 | 0x0000 | VENDOR | GLOBAL | INT32 | [9 empty] | 1.5.1 20260309132520
532 | V1.0.1 |  | CSunshadePercentSts | 天幕遮阳帘开度百分比状态 | 0x0:Not Active 0x1:0% 0x2:10% 0x3:20% 0x4:30% 0x5:40% 0x6:50% 0x7:60% 0x8:70% 0x9:80% 0xA:90% 0xB:100% | 1 | 0 | 0x400 | MCU->SOC | OS_ALL | [16 empty] | 0x0 |  |  |  | ON_CHANGE | 4 | CSUNSHADEPERCENTSTS_400 | 0x1213 | GLOBAL |  | 0x0 | GLOBAL | INT32 | READ | ON_CHANGE | 0x0 | 0xF |  | CSUNSHADEPERCENTSTS_400 | VendorVehicleArea::GLOBAL | 0x1213 | 0x0000 | VENDOR | GLOBAL | INT32 | [9 empty] | 1.5.1 20260309132520
533 | V1.0.1 |  | CSunshadeSts | 天幕遮阳帘实际状态 (大屏动效-可显示开启和关闭的动画) | 0x0:Not Active 0x1:Open 0x2:Close 0x3:Half_Open 0x4:Opening 0x5:Closing 0x6:Stop 0x7:Error | 1 | 0 | 0x400 | MCU->SOC | OS_ALL | [16 empty] | 0x0 |  |  |  | ON_CHANGE | 3 | CSUNSHADESTS_400 | 0x1214 | GLOBAL |  | 0x0 | GLOBAL | INT32 | READ | ON_CHANGE | 0x0 | 0x7 |  | CSUNSHADESTS_400 | VendorVehicleArea::GLOBAL | 0x1214 | 0x0000 | VENDOR | GLOBAL | INT32 | [9 empty] | 1.5.1 20260309132520
538 | V1.0.1 |  | FRZCU_OnekeyHVoffSwtst | 紧急下电开关状态反馈（法规要求，执行下高压，低压不变） | 0x0:Not Pressed 0x1:Pressed 0x2:Stuck 0x3:Not Used | 1 | 0 | 0x400 | MCU->SOC | OS_ALL | [16 empty] | 0x0 |  |  |  | ON_CHANGE | 2 | FRZCU_ONEKEYHVOFFSWTST_400 | 0x1219 | GLOBAL |  | 0x0 | GLOBAL | INT32 | READ | ON_CHANGE | 0x0 | 0x3 |  | FRZCU_ONEKEYHVOFFSWTST_400 | VendorVehicleArea::GLOBAL | 0x1219 | 0x0000 | VENDOR | GLOBAL | INT32 | [9 empty] | 1.5.1 20260309132520
539 | V1.0.7 |  | FRZCU_CSunshadeThermalSts | 天幕遮阳帘热保护状态 0：未触发热保护 1：热保护触发中 | 0x0:Normal 0x1:Thermal protection | 1 | 0 | 0x400 | MCU->SOC | OS_ALL | [16 empty] | 0x0 |  |  |  | ON_CHANGE | 1 | FRZCU_CSUNSHADETHERMALSTS_400 | 0x121A | GLOBAL |  | 0x0 | GLOBAL | INT32 | READ | ON_CHANGE | 0x0 | 0x1 |  | FRZCU_CSUNSHADETHERMALSTS_400 | VendorVehicleArea::GLOBAL | 0x121A | 0x0000 | VENDOR | GLOBAL | INT32 | [9 empty] | 1.5.1 20260309132520
540 | V1.0.7 |  | FRZCU_RRWinThermalSts | 右后车窗热保护状态 0：未触发热保护 1：热保护触发中 | 0x0:Normal 0x1:Thermal protection | 1 | 0 | 0x400 | MCU->SOC | OS_ALL | [16 empty] | 0x0 |  |  |  | ON_CHANGE | 1 | FRZCU_RRWINTHERMALSTS_400 | 0x121B | GLOBAL |  | 0x0 | GLOBAL | INT32 | READ | ON_CHANGE | 0x0 | 0x1 |  | FRZCU_RRWINTHERMALSTS_400 | VendorVehicleArea::GLOBAL | 0x121B | 0x0000 | VENDOR | GLOBAL | INT32 | [9 empty] | 1.5.1 20260309132520
541 | V1.0.7 |  | FRZCU_FRWinThermalSts | 右前车窗热保护状态 0：未触发热保护 1：热保护触发中 | 0x0:Normal 0x1:Thermal protection | 1 | 0 | 0x400 | MCU->SOC | OS_ALL | [16 empty] | 0x0 |  |  |  | ON_CHANGE | 1 | FRZCU_FRWINTHERMALSTS_400 | 0x121C | GLOBAL |  | 0x0 | GLOBAL | INT32 | READ | ON_CHANGE | 0x0 | 0x1 |  | FRZCU_FRWINTHERMALSTS_400 | VendorVehicleArea::GLOBAL | 0x121C | 0x0000 | VENDOR | GLOBAL | INT32 | [9 empty] | 1.5.1 20260309132520
544 | V1.0.7 |  | FRZCU_QueenSeatEnterSts | 女王副驾进入状态反馈 0x1:调节中 0x2:调节成功（女王模式进入成功） 0x3:调节失败（女王模式进入失败 | 0x0:Not Active 0x1:Running 0x2:Running Success 0x3:Running Fail | 1 | 0 | 0x400 | MCU->SOC | OS_ALL | [16 empty] | 0x0 |  |  |  | ON_CHANGE | 2 | FRZCU_QUEENSEATENTERSTS_400 | 0x121F | GLOBAL |  | 0x0 | GLOBAL | INT32 | READ | ON_CHANGE | 0x0 | 0x3 |  | FRZCU_QUEENSEATENTERSTS_400 | VendorVehicleArea::GLOBAL | 0x121F | 0x0000 | VENDOR | GLOBAL | INT32 | [9 empty] | 1.5.1 20260309132520
545 | V1.0.4 |  | FRZCU_PasgerSeatMovFailCause | 副驾调节失败原因 0x1：座椅未学习 0x2：触发防夹 0x3：硬开关未释放 0x4：副驾处于折叠状态 0x5：电机线路故障（开路、短路、霍尔丢失） 0x6：优先级不满足 | 0x0:Not active 0x1:Not Learned 0x2:Antipinch event 0x3:Hard Switch Not Released 0x4:Fold_Sts 0x5:Motor Circuit Failure 0x6:Low Priority | 1 | 0 | 0x400 | MCU->SOC | OS_ALL | [16 empty] | 0x0 |  |  |  | ON_CHANGE | 4 | FRZCU_PASGERSEATMOVFAILCAUSE_400 | 0x1220 | GLOBAL |  | 0x0 | GLOBAL | INT32 | READ | ON_CHANGE | 0x0 | 0xF |  | FRZCU_PASGERSEATMOVFAILCAUSE_400 | VendorVehicleArea::GLOBAL | 0x1220 | 0x0000 | VENDOR | GLOBAL | INT32 | [9 empty] | 1.5.1 20260309132520
547 | V1.0.4 |  | FRZCU_QueenSeatSts | 女王副驾状态反馈 0x0:无请求 0x1:已退出 0x2:已进入 | 0x0:Not Active 0x1:Exited 0x2:Entered | 1 | 0 | 0x400 | MCU->SOC | OS_ALL | [16 empty] | 0x0 |  |  |  | ON_CHANGE | 2 | FRZCU_QUEENSEATSTS_400 | 0x1222 | GLOBAL |  | 0x0 | GLOBAL | INT32 | READ | ON_CHANGE | 0x0 | 0x3 |  | FRZCU_QUEENSEATSTS_400 | VendorVehicleArea::GLOBAL | 0x1222 | 0x0000 | VENDOR | GLOBAL | INT32 | [9 empty] | 1.5.1 20260309132520
548 | V1.0.4 |  | FRZCU_QueenSeatMovFailCause | 女王副驾调节失败原因 0x1：座椅未学习 0x2：触发防夹 0x3：硬开关未释放 0x4：副驾处于折叠状态 0x5：电机线路故障（开路、短路、霍尔丢失） 0x6：优先级不满足 0x7：二排已展开 0x8:二排右侧座椅被占用 0x9：二排被打断 | 0x0:Not active 0x1:Not Learned 0x2:Antipinch event 0x3:Hard Switch Not Released 0x4:Fold_Sts 0x5:Motor Circuit Failure 0x6:Low Priority 0x7:RRSeatExpSts 0x8:RRSeat Occupied 0x9:RRSeatStop | 1 | 0 | 0x400 | MCU->SOC | OS_ALL | [16 empty] | 0x0 |  |  |  | ON_CHANGE | 4 | FRZCU_QUEENSEATMOVFAILCAUSE_400 | 0x1223 | GLOBAL |  | 0x0 | GLOBAL | INT32 | READ | ON_CHANGE | 0x0 | 0xF |  | FRZCU_QUEENSEATMOVFAILCAUSE_400 | VendorVehicleArea::GLOBAL | 0x1223 | 0x0000 | VENDOR | GLOBAL | INT32 | [9 empty] | 1.5.1 20260309132520
550 | V1.0.1 |  | CSunshadePosn | 遮阳帘开度 |  | 1 | 0 | 0x400 | MCU->SOC | OS_ALL | [16 empty] | 0x7F |  |  |  | ON_CHANGE | 7 | CSUNSHADEPOSN_400 | 0x1225 | GLOBAL |  | 0x7F | GLOBAL | INT32 | READ | ON_CHANGE | 0x0 | 0x64 |  | CSUNSHADEPOSN_400 | VendorVehicleArea::GLOBAL | 0x1225 | 0x0000 | VENDOR | GLOBAL | INT32 | % | [8 empty] | 1.5.1 20260309132520
560 | V1.0.3 |  | PEPS_SmartSystemWarning1_1 | 非OFF档关门钥匙不在车内报警 | 0x0:Normal 0x1:Identifier_is_out_of_vehicle 0x2~0x3:Reseved | 1 | 0 | 0x404 | MCU->SOC | OS_ALL | [16 empty] | 0x0 |  |  |  | ON_CHANGE | 2 | PEPS_SMARTSYSTEMWARNING1_1_404 | 0x122F | GLOBAL |  | 0x0 | GLOBAL | INT32 | READ | ON_CHANGE | 0x0 | 0x3 |  | PEPS_SMARTSYSTEMWARNING1_1_404 | VendorVehicleArea::GLOBAL | 0x122F | 0x0000 | VENDOR | GLOBAL | INT32 | [9 empty] | 1.5.1 20260309132520
561 | V1.0.3 |  | PEPS_SmartSystemWarning2_2 | 车速无钥匙报警 | 0x0:Normal 0x1:Identifier_is_out_of_vehicle_range_when_vehicle_starts_running 0x2~0x3:Reseved | 1 | 0 | 0x404 | MCU->SOC | OS_ALL | [16 empty] | 0x0 |  |  |  | ON_CHANGE | 2 | PEPS_SMARTSYSTEMWARNING2_2_404 | 0x1230 | GLOBAL |  | 0x0 | GLOBAL | INT32 | READ | ON_CHANGE | 0x0 | 0x3 |  | PEPS_SMARTSYSTEMWARNING2_2_404 | VendorVehicleArea::GLOBAL | 0x1230 | 0x0000 | VENDOR | GLOBAL | INT32 | [9 empty] | 1.5.1 20260309132520
562 | V1.0.3 |  | PEPS_SmartSystemWarning3_1 | 钥匙电池电量低报警 | 0x0:Normal 0x1:Identifier_low_battery_detected 0x2~0x3:Reseved | 1 | 0 | 0x404 | MCU->SOC | OS_ALL | [16 empty] | 0x0 |  |  |  | ON_CHANGE | 2 | PEPS_SMARTSYSTEMWARNING3_1_404 | 0x1231 | GLOBAL |  | 0x0 | GLOBAL | INT32 | READ | ON_CHANGE | 0x0 | 0x3 |  | PEPS_SMARTSYSTEMWARNING3_1_404 | VendorVehicleArea::GLOBAL | 0x1231 | 0x0000 | VENDOR | GLOBAL | INT32 | [9 empty] | 1.5.1 20260309132520
563 | V1.0.3 |  | PEPS_SmartSystemWarning3_2 | 用于SSB启动时，非P档时启动报警 | 0x0:Normal 0x1:Engine_start_not_possible_if_gear_box_not_in_P_or_N_position 0x2~0x3:Reseved | 1 | 0 | 0x404 | MCU->SOC | OS_ALL | [16 empty] | 0x0 |  |  |  | ON_CHANGE | 2 | PEPS_SMARTSYSTEMWARNING3_2_404 | 0x1232 | GLOBAL |  | 0x0 | GLOBAL | INT32 | READ | ON_CHANGE | 0x0 | 0x3 |  | PEPS_SMARTSYSTEMWARNING3_2_404 | VendorVehicleArea::GLOBAL | 0x1232 | 0x0000 | VENDOR | GLOBAL | INT32 | [9 empty] | 1.5.1 20260309132520
564 | V1.0.3 |  | PEPS_SmartSystemWarning4_2 | 用于SSB启动时，未踩刹车提醒报警 | 0x0:Normal 0x1:Engine_start_attempted_without_pressing_clutch/brake_pedal 0x2~0x3:Reseved | 1 | 0 | 0x404 | MCU->SOC | OS_ALL | [16 empty] | 0x0 |  |  |  | ON_CHANGE | 2 | PEPS_SMARTSYSTEMWARNING4_2_404 | 0x1233 | GLOBAL |  | 0x0 | GLOBAL | INT32 | READ | ON_CHANGE | 0x0 | 0x3 |  | PEPS_SMARTSYSTEMWARNING4_2_404 | VendorVehicleArea::GLOBAL | 0x1233 | 0x0000 | VENDOR | GLOBAL | INT32 | [9 empty] | 1.5.1 20260309132520
565 | V1.0.3 |  | PEPS_SmartSystemWarning4_3 | 下电不在P档报警 | 0x0:Normal 0x1:Switching_OFF_while_Gear_box_not_in_P_position 0x2~0x3:Reseved | 1 | 0 | 0x404 | MCU->SOC | OS_ALL | [16 empty] | 0x0 |  |  |  | ON_CHANGE | 2 | PEPS_SMARTSYSTEMWARNING4_3_404 | 0x1234 | GLOBAL |  | 0x0 | GLOBAL | INT32 | READ | ON_CHANGE | 0x0 | 0x3 |  | PEPS_SMARTSYSTEMWARNING4_3_404 | VendorVehicleArea::GLOBAL | 0x1234 | 0x0000 | VENDOR | GLOBAL | INT32 | [9 empty] | 1.5.1 20260309132520
566 | V1.0.3 |  | PEPS_SystemWarning | PEPS系统故障提醒 | 0x0:Normal 0x1:Fault 0x2~0x3:Reseved | 1 | 0 | 0x404 | MCU->SOC | OS_ALL | [16 empty] | 0x0 |  |  |  | ON_CHANGE | 2 | PEPS_SYSTEMWARNING_404 | 0x1235 | GLOBAL |  | 0x0 | GLOBAL | INT32 | READ | ON_CHANGE | 0x0 | 0x3 |  | PEPS_SYSTEMWARNING_404 | VendorVehicleArea::GLOBAL | 0x1235 | 0x0000 | VENDOR | GLOBAL | INT32 | [9 empty] | 1.5.1 20260309132520
568 | V1.0.1 |  | RearViewFoldSts | 后视镜折叠状态 | 0x0:invalid 0x1:Fold 0x2:unFold | 1 | 0 | 0x406 | MCU->SOC | OS_ALL | [16 empty] | 0x0 |  |  |  | ON_CHANGE | 2 | REARVIEWFOLDSTS_406 | 0x1237 | GLOBAL |  | 0x0 | GLOBAL | INT32 | READ | ON_CHANGE | 0x0 | 0x3 |  | REARVIEWFOLDSTS_406 | VendorVehicleArea::GLOBAL | 0x1237 | 0x0000 | VENDOR | GLOBAL | INT32 | [9 empty] | 1.5.1 20260309132520
569 | V1.0.8 |  | FLZCU_AlrmSts | 解防设防动作信号 | 0x0:Not active 0x1:Arming Mode 0x2:Pre_rearming Mode 0x3:Trunk Opening Mode 0x4:Alarm Mode 0x5:Disarm Mode 0x6:Arming Fault Mode 0x7:reserved | 1 | 0 | 0x406 | MCU->SOC | OS_ALL | [16 empty] | 0x0 |  |  |  | ON_CHANGE | 3 | FLZCU_ALRMSTS_406 | 0x1238 | GLOBAL |  | 0x0 | GLOBAL | INT32 | READ | ON_CHANGE | 0x0 | 0x7 |  | FLZCU_ALRMSTS_406 | VendorVehicleArea::GLOBAL | 0x1238 | 0x0000 | VENDOR | GLOBAL | INT32 | [9 empty] | 1.5.1 20260309132520
570 | V1.0.1 |  | FLZCU_SteeringMode | 个性化-转向模式反馈 拆帧转发至GL ,IC CAN 0x406(bit 81) | 0x0:Not Active 0x1:Normal 0x2:Sport | 1 | 0 | 0x406 | MCU->SOC | OS_ALL | [16 empty] | 0x0 |  |  |  | ON_CHANGE | 2 | FLZCU_STEERINGMODE_406 | 0x1239 | GLOBAL |  | 0x0 | GLOBAL | INT32 | READ | ON_CHANGE | 0x0 | 0x3 |  | FLZCU_STEERINGMODE_406 | VendorVehicleArea::GLOBAL | 0x1239 | 0x0000 | VENDOR | GLOBAL | INT32 | [9 empty] | 1.5.1 20260309132520
573 | V1.0.8 |  | FLZCU_OBDDiagOccupy | OBD诊断占用指示 | 0x0:Not Occupy 0x1:Occupy | 1 | 0 | 0x406 | MCU->SOC | OS_ALL | [16 empty] | 0x0 |  |  |  | ON_CHANGE | 2 | FLZCU_OBDDIAGOCCUPY_406 | 0x123C | GLOBAL |  | 0x0 | GLOBAL | INT32 | READ | ON_CHANGE | 0x0 | 0x3 |  | FLZCU_OBDDIAGOCCUPY_406 | VendorVehicleArea::GLOBAL | 0x123C | 0x0000 | VENDOR | GLOBAL | INT32 | [9 empty] | 1.5.1 20260309132520
575 | V1.0.3 |  | HCU_PowerModeFed | Power mode Feedback | 0x0:Not Active 0x1:EV 0x2:HEV 0x3:EV+ | 1 | 0 | 0x40A | MCU->SOC | OS_ALL | [16 empty] | 0x0 |  |  |  | ON_CHANGE | 2 | HCU_POWERMODEFED_40A | 0x123E | GLOBAL |  | 0x0 | GLOBAL | INT32 | READ | ON_CHANGE | 0x0 | 0x3 |  | HCU_POWERMODEFED_40A | VendorVehicleArea::GLOBAL | 0x123E | 0x0000 | VENDOR | GLOBAL | INT32 | [9 empty] | 1.5.1 20260309132520
576 | V1.0.3 |  | HCU_PowertrainFault | Powertrain fault | 0x0:No Fault 0x1:Fault | 1 | 0 | 0x40A | MCU->SOC | OS_ALL | [16 empty] | 0x0 |  |  |  | ON_CHANGE | 1 | HCU_POWERTRAINFAULT_40A | 0x123F | GLOBAL |  | 0x0 | GLOBAL | INT32 | READ | ON_CHANGE | 0x0 | 0x1 |  | HCU_POWERTRAINFAULT_40A | VendorVehicleArea::GLOBAL | 0x123F | 0x0000 | VENDOR | GLOBAL | INT32 | [9 empty] | 1.5.1 20260309132520
579 | V1.0.8 |  | VCC_1_OTASts | OTA status | 0x0:Normal Status 0x1:OTA Status | 1 | 0 | 0x40B | MCU->SOC | OS_ALL | [16 empty] | 0x0 |  |  |  | ON_CHANGE | 2 | VCC_1_OTASTS_40B | 0x1242 | GLOBAL |  | 0x0 | GLOBAL | INT32 | READ | ON_CHANGE | 0x0 | 0x3 |  | VCC_1_OTASTS_40B | VendorVehicleArea::GLOBAL | 0x1242 | 0x0000 | VENDOR | GLOBAL | INT32 | [9 empty] | 1.5.1 20260309132520
653 | V1.0.8 |  | EBS_U_BATT | Current measured battery voltage, max value is 18V.Invalid Raw Value:16383. |  | 0.00097656 | 3 | 0x413 | MCU->SOC | OS_ALL | [16 empty] | 0x3FFF |  |  |  | ON_CHANGE | 14 | EBS_U_BATT_413 | 0x128C | GLOBAL |  | 0x3FFF | GLOBAL | INT32 | READ | ON_CHANGE | 0x0 | 0x3C00 |  | EBS_U_BATT_413 | VendorVehicleArea::GLOBAL | 0x128C | 0x0000 | VENDOR | GLOBAL | INT32 | V | [8 empty] | 1.5.1 20260309132520
656 | V1.0.3 |  | HCU_2_G_LowBatteryInfo | No Request 无需显示 Request 弹窗提示“动力电池电量过低，请立即插枪充电或切换到Ready充电”（股份信号D01不使用) | 0x0:Not Active 0x1:NoRequest 0x2:Request 0x3:Sail Request | 1 | 0 | 0x414 | MCU->SOC | OS_ALL | [16 empty] | 0x0 |  |  |  | ON_CHANGE | 2 | HCU_2_G_LOWBATTERYINFO_414 | 0x128F | GLOBAL |  | 0x0 | GLOBAL | INT32 | READ | ON_CHANGE | 0x0 | 0x3 |  | HCU_2_G_LOWBATTERYINFO_414 | VendorVehicleArea::GLOBAL | 0x128F | 0x0000 | VENDOR | GLOBAL | INT32 | [9 empty] | 1.5.1 20260309132520
666 | V1.0.3 |  | VCU_TowingMode | 上报拖车模式提醒信息 | 0x0:NotActive 0x1:Active 0x2:Reserved | 1 | 0 | 0x421 | MCU->SOC | OS_ALL | [16 empty] | 0x0 |  |  |  | ON_CHANGE | 2 | VCU_TOWINGMODE_421 | 0x1299 | GLOBAL |  | 0x0 | GLOBAL | INT32 | READ | ON_CHANGE | 0x0 | 0x3 |  | VCU_TOWINGMODE_421 | VendorVehicleArea::GLOBAL | 0x1299 | 0x0000 | VENDOR | GLOBAL | INT32 | [9 empty] | 1.5.1 20260309132520
667 | V1.0.1 |  | VCU_EngyConsuPer50Km | 最近行驶50Km换算的平均百公里电耗 | 0xFFF:Invalid | 0.1 | -100 | 0x421 | MCU->SOC | OS_ALL | [16 empty] | 0x0 |  |  |  | ON_CHANGE | 12 | VCU_ENGYCONSUPER50KM_421 | 0x129A | GLOBAL |  | 0x0 | GLOBAL | INT32 | READ | ON_CHANGE | 0x0 | 0x7D0 |  | VCU_ENGYCONSUPER50KM_421 | VendorVehicleArea::GLOBAL | 0x129A | 0x0000 | VENDOR | GLOBAL | INT32 | [9 empty] | 1.5.1 20260309132520
668 | V1.0.1 |  | VCU_BookChrgSetFailRes | 预约失败原因反馈 | 0x0:Default 0x1:OBC Fault 0x2:HvBatt Fault 0x3:DCDC Fault 0x4:Vehicle Fault 0x5~0x7:Reserved | 1 | 0 | 0x421 | MCU->SOC | OS_ALL | [16 empty] | 0x0 |  |  |  | ON_CHANGE | 3 | VCU_BOOKCHRGSETFAILRES_421 | 0x129B | GLOBAL |  | 0x0 | GLOBAL | INT32 | READ | ON_CHANGE | 0x0 | 0x7 |  | VCU_BOOKCHRGSETFAILRES_421 | VendorVehicleArea::GLOBAL | 0x129B | 0x0000 | VENDOR | GLOBAL | INT32 | [9 empty] | 1.5.1 20260309132520
669 | V1.0.1 |  | VCU_BookChrgFailRes | 无法进入预约充电原因反馈 | 0x0:Default 0x1:OBC Fault 0x2:HvBatt Fault 0x3:DCDC Fault 0x4:Vehicle Fault 0x5:ChargeStationFault 0x6:BNCMfault 0x7:EVSEandBNCMConnectFault 0x8:Reserved | 1 | 0 | 0x421 | MCU->SOC | OS_ALL | [16 empty] | 0x0 |  |  |  | ON_CHANGE | 4 | VCU_BOOKCHRGFAILRES_421 | 0x129C | GLOBAL |  | 0x0 | GLOBAL | INT32 | READ | ON_CHANGE | 0x0 | 0xF |  | VCU_BOOKCHRGFAILRES_421 | VendorVehicleArea::GLOBAL | 0x129C | 0x0000 | VENDOR | GLOBAL | INT32 | [9 empty] | 1.5.1 20260309132520
670 | V1.0.1 |  | VCU_BookChrgStsFb | 预约充电状态 | 0x0:Default 0x1:Charging 0x2:ChargeFinished 0x3:Reserved | 1 | 0 | 0x421 | MCU->SOC | OS_ALL | [16 empty] | 0x0 |  |  |  | ON_CHANGE | 2 | VCU_BOOKCHRGSTSFB_421 | 0x129D | GLOBAL |  | 0x0 | GLOBAL | INT32 | READ | ON_CHANGE | 0x0 | 0x3 |  | VCU_BOOKCHRGSTSFB_421 | VendorVehicleArea::GLOBAL | 0x129D | 0x0000 | VENDOR | GLOBAL | INT32 | [9 empty] | 1.5.1 20260309132520
672 | V1.0.1 |  | ICC_FLSeatHeatLevelCmd | 一排主驾座椅加热信号 | 0x0:Not_Active 0x1:OFF 0x2:Seat_heating_Level1 0x3:Seat_heating_Level2 0x4:Seat_heating_Level3 0x5~0x7:Reserved | 1 | 0 | 0x423 | SOC->MCU | OS_ALL |  |  | 3帧有效后恢复到not Active | [13 empty] | 0x0 |  |  |  | ON_CHANGE | 3 | ICC_FLSEATHEATLEVELCMD_423 | 0x129F | GLOBAL |  | 0x0 | GLOBAL | INT32 | WRITE | ON_CHANGE | 0x0 | 0x7 |  | ICC_FLSEATHEATLEVELCMD_423 | VendorVehicleArea::GLOBAL | 0x129F | 0x0000 | VENDOR | GLOBAL | INT32 | [9 empty] | 1.5.1 20260309132520
673 | V1.0.1 |  | ICC_FRSeatHeatLevelCmd | 一排副驾座椅加热信号 | 0x0:Not_Active 0x1:OFF 0x2:Seat_heating_Level1 0x3:Seat_heating_Level2 0x4:Seat_heating_Level3 0x5~0x7:Reserved | 1 | 0 | 0x423 | SOC->MCU | OS_ALL |  |  | 3帧有效后恢复到not Active | [13 empty] | 0x0 |  |  |  | ON_CHANGE | 3 | ICC_FRSEATHEATLEVELCMD_423 | 0x12A0 | GLOBAL |  | 0x0 | GLOBAL | INT32 | WRITE | ON_CHANGE | 0x0 | 0x7 |  | ICC_FRSEATHEATLEVELCMD_423 | VendorVehicleArea::GLOBAL | 0x12A0 | 0x0000 | VENDOR | GLOBAL | INT32 | [9 empty] | 1.5.1 20260309132520
675 | V1.0.7 |  | ICC_Set_PLGOperateSts | 电动尾门开度调节 0x0:Not active |  | 1 | -1 | 0x423 | SOC->MCU | OS_ALL |  |  | 3帧有效后恢复到not Active | [13 empty] | 0x0 |  |  |  | ON_CHANGE | 8 | ICC_SET_PLGOPERATESTS_423 | 0x12A2 | GLOBAL |  | 0x0 | GLOBAL | INT32 | WRITE | ON_CHANGE | 0x0 | 0x65 |  | ICC_SET_PLGOPERATESTS_423 | VendorVehicleArea::GLOBAL | 0x12A2 | 0x0000 | VENDOR | GLOBAL | INT32 | % | [8 empty] | 1.5.1 20260309132520
678 | V1.0.1 |  | ICC_FRSeatVentLevelCmd | 副驾座椅通风 | 0x0:Not_Active 0x1:OFF 0x2:Seat_Ventilation_Level1 0x3:Seat_Ventilation_Level2 0x4:Seat_Ventilation_Level3 0x5~0x7:Reserved | 1 | 0 | 0x423 | SOC->MCU | OS_ALL |  |  | 3帧有效后恢复到not Active | [13 empty] | 0x0 |  |  |  | ON_CHANGE | 3 | ICC_FRSEATVENTLEVELCMD_423 | 0x12A5 | GLOBAL |  | 0x0 | GLOBAL | INT32 | WRITE | ON_CHANGE | 0x0 | 0x7 |  | ICC_FRSEATVENTLEVELCMD_423 | VendorVehicleArea::GLOBAL | 0x12A5 | 0x0000 | VENDOR | GLOBAL | INT32 | [9 empty] | 1.5.1 20260309132520
679 | V1.0.1 |  | ICC_FLSeatVentLevelCmd | 主驾座椅通风 | 0x0:Not_Active 0x1:OFF 0x2:Seat_Ventilation_Level1 0x3:Seat_Ventilation_Level2 0x4:Seat_Ventilation_Level3 0x5~0x7:Reserved | 1 | 0 | 0x423 | SOC->MCU | OS_ALL |  |  | 3帧有效后恢复到not Active | [13 empty] | 0x0 |  |  |  | ON_CHANGE | 3 | ICC_FLSEATVENTLEVELCMD_423 | 0x12A6 | GLOBAL |  | 0x0 | GLOBAL | INT32 | WRITE | ON_CHANGE | 0x0 | 0x7 |  | ICC_FLSEATVENTLEVELCMD_423 | VendorVehicleArea::GLOBAL | 0x12A6 | 0x0000 | VENDOR | GLOBAL | INT32 | [9 empty] | 1.5.1 20260309132520
680 | V1.0.1 |  | ICC_FrontWiperMaintenanceMode | 大屏设置前雨刮维修 0x1:ON 进入维修 0x2: OFF退出维修 | 0x0:Not_Active 0x1:ON 0x2:OFF | 1 | 0 | 0x423 | SOC->MCU | OS_ALL |  |  | 3帧有效后恢复到not Active | [13 empty] | 0x0 |  |  |  | ON_CHANGE | 2 | ICC_FRONTWIPERMAINTENANCEMODE_423 | 0x12A7 | GLOBAL |  | 0x0 | GLOBAL | INT32 | WRITE | ON_CHANGE | 0x0 | 0x3 |  | ICC_FRONTWIPERMAINTENANCEMODE_423 | VendorVehicleArea::GLOBAL | 0x12A7 | 0x0000 | VENDOR | GLOBAL | INT32 | [9 empty] | 1.5.1 20260309132520
683 | V1.0.7 |  | PLG_ControlReq_423h | 电尾门开启请求 | 0x0:Invalid_Default 0x1:Open_Close 0x2:Stop | 1 | 0 | 0x423 | SOC->MCU | OS_ALL |  |  | 3帧有效后恢复到not Active | [13 empty] | 0x0 |  |  |  | ON_CHANGE | 2 | PLG_CONTROLREQ_423H_423 | 0x12AA | GLOBAL |  | 0x0 | GLOBAL | INT32 | WRITE | ON_CHANGE | 0x0 | 0x3 |  | PLG_CONTROLREQ_423H_423 | VendorVehicleArea::GLOBAL | 0x12AA | 0x0000 | VENDOR | GLOBAL | INT32 | [9 empty] | 1.5.1 20260309132520
684 | V1.0.1 |  | ICC_RearWiperMaintenanceMode | 大屏设置后雨刮维修 0x1:ON 进入维修 0x2: OFF退出维修 | 0x0:Not_Active 0x1:ON 0x2:OFF | 1 | 0 | 0x423 | SOC->MCU | OS_ALL |  |  | 3帧有效后恢复到not Active | [13 empty] | 0x0 |  |  |  | ON_CHANGE | 2 | ICC_REARWIPERMAINTENANCEMODE_423 | 0x12AB | GLOBAL |  | 0x0 | GLOBAL | INT32 | WRITE | ON_CHANGE | 0x0 | 0x3 |  | ICC_REARWIPERMAINTENANCEMODE_423 | VendorVehicleArea::GLOBAL | 0x12AB | 0x0000 | VENDOR | GLOBAL | INT32 | [9 empty] | 1.5.1 20260309132520
685 | V1.0.4 |  | DriverSeatMsgStr_LvlSts | 0x0:关 0x1:低 0x2:中 0x3:高 CANID0x458 | 0x0:OFF/Intial 0x1:Low 0x2:Middle 0x3:High 0x4~0x7:Reserved | 1 | 0 | 0x425 | MCU->SOC | OS_ALL | [16 empty] | 0x0 |  |  |  | ON_CHANGE | 3 | DRIVERSEATMSGSTR_LVLSTS_425 | 0x12AC | GLOBAL |  | 0x0 | GLOBAL | INT32 | READ | ON_CHANGE | 0x0 | 0x7 |  | DRIVERSEATMSGSTR_LVLSTS_425 | VendorVehicleArea::GLOBAL | 0x12AC | 0x0000 | VENDOR | GLOBAL | INT32 | [9 empty] | 1.5.1 20260309132520
686 | V1.0.1 |  | DriverSeatMsg_ModeSts | 0x0:无动作 0x1:背部激活-脉冲模式 0x2:背部放松-波浪模式 0x3背部舒缓-:猫步模式 0x4:脊柱松弛-单排模式 0x5:腰部放松-交叉模式 0x6:腰部激活-蝶形模式 0x7:背部舒展-腰部按摩模式 0x8:肩部放松-蛇形模式 0x9:特殊模式1 0xA:特殊模式2 0xB:特殊模式3 0xC:特殊模式4 CANID0x458 | 0x0:NotActive 0x1:PulseMode 0x2:WaveMode 0x3:CatPawMode 0x4:SigleRowMode 0x5:CrossMode 0x6:ButterflyMode 0x7:WaistMode 0x8:SnakeMode 0x9:Special 1 0xA:Special 2 0xB:Special 3 0xC:Special 4 | 1 | 0 | 0x425 | MCU->SOC | OS_ALL | [16 empty] | 0x0 |  |  |  | ON_CHANGE | 4 | DRIVERSEATMSG_MODESTS_425 | 0x12AD | GLOBAL |  | 0x0 | GLOBAL | INT32 | READ | ON_CHANGE | 0x0 | 0xF |  | DRIVERSEATMSG_MODESTS_425 | VendorVehicleArea::GLOBAL | 0x12AD | 0x0000 | VENDOR | GLOBAL | INT32 | [9 empty] | 1.5.1 20260309132520
687 | V1.0.7 |  | TBOX_PetmodeSwitch | 宠物模式远程开关信号 | 0x0:Not Active 0x1:ON 0x2:OFF 0x3:Reserved | 1 | 0 | 0x427 | MCU->SOC | OS_ALL | [16 empty] | 0x0 |  |  |  | ON_CHANGE | 2 | TBOX_PETMODESWITCH_427 | 0x12AE | GLOBAL |  | 0x0 | GLOBAL | INT32 | READ | ON_CHANGE | 0x0 | 0x3 |  | TBOX_PETMODESWITCH_427 | VendorVehicleArea::GLOBAL | 0x12AE | 0x0000 | VENDOR | GLOBAL | INT32 | [9 empty] | 1.5.1 20260309132520
688 | V1.0.8 |  | TBOX_SentinelModeSw | 哨兵开关 | 0x0:Not Active 0x1:ON 0x2:OFF | 1 | 0 | 0x427 | MCU->SOC | OS_ALL | [16 empty] | 0x0 |  |  |  | ON_CHANGE | 2 | TBOX_SENTINELMODESW_427 | 0x12AF | GLOBAL |  | 0x0 | GLOBAL | INT32 | READ | ON_CHANGE | 0x0 | 0x3 |  | TBOX_SENTINELMODESW_427 | VendorVehicleArea::GLOBAL | 0x12AF | 0x0000 | VENDOR | GLOBAL | INT32 | [9 empty] | 1.5.1 20260309132520
690 | V1.0.1 |  | LeftSeatMsgStr_LvlSts | 0x0:关 0x1:低 0x2:中 0x3:高 | 0x0:OFF/Intial 0x1:Low 0x2:Middle 0x3:High 0x4~0x7:Reserved | 1 | 0 | 0x429 | MCU->SOC | OS_ALL | [16 empty] | 0x0 |  |  |  | ON_CHANGE | 3 | LEFTSEATMSGSTR_LVLSTS_429 | 0x12B1 | GLOBAL |  | 0x0 | GLOBAL | INT32 | READ | ON_CHANGE | 0x0 | 0x7 |  | LEFTSEATMSGSTR_LVLSTS_429 | VendorVehicleArea::GLOBAL | 0x12B1 | 0x0000 | VENDOR | GLOBAL | INT32 | [9 empty] | 1.5.1 20260309132520
691 | V1.0.1 |  | LeftSeatMsg_ModeSts | 0x0:无动作 0x1:背部激活-脉冲模式 0x2:背部放松-波浪模式 0x3背部舒缓-:猫步模式 0x4:脊柱松弛-单排模式 0x5:腰部放松-交叉模式 0x6:腰部激活-蝶形模式 0x7:背部舒展-腰部按摩模式 0x8:肩部放松-蛇形模式 0x9:特殊模式1 0xA:特殊模式2 0xB:特殊模式3 0xC:特殊模式4 | 0x0:NotActive 0x1:PulseMode 0x2:WaveMode 0x3:CatPawMode 0x4:SigleRowMode 0x5:CrossMode 0x6:ButterflyMode 0x7:WaistMode 0x8:SnakeMode 0x9:Special 1 0xA:Special 2 0xB:Special 3 0xC:Special 4 | 1 | 0 | 0x429 | MCU->SOC | OS_ALL | [16 empty] | 0x0 |  |  |  | ON_CHANGE | 4 | LEFTSEATMSG_MODESTS_429 | 0x12B2 | GLOBAL |  | 0x0 | GLOBAL | INT32 | READ | ON_CHANGE | 0x0 | 0xF |  | LEFTSEATMSG_MODESTS_429 | VendorVehicleArea::GLOBAL | 0x12B2 | 0x0000 | VENDOR | GLOBAL | INT32 | [9 empty] | 1.5.1 20260309132520
692 | V1.0.1 |  | PassSeatMsgStr_LvlSts | 0x0:关 0x1:低 0x2:中 0x3:高 | 0x0:OFF/Intial 0x1:Low 0x2:Middle 0x3:High 0x4~0x7:Reserved | 1 | 0 | 0x42D | MCU->SOC | OS_ALL | [16 empty] | 0x0 |  |  |  | ON_CHANGE | 3 | PASSSEATMSGSTR_LVLSTS_42D | 0x12B3 | GLOBAL |  | 0x0 | GLOBAL | INT32 | READ | ON_CHANGE | 0x0 | 0x7 |  | PASSSEATMSGSTR_LVLSTS_42D | VendorVehicleArea::GLOBAL | 0x12B3 | 0x0000 | VENDOR | GLOBAL | INT32 | [9 empty] | 1.5.1 20260309132520
693 | V1.0.1 |  | PassSeatMsg_ModeSts | 0x0:无动作 0x1:背部激活-脉冲模式 0x2:背部放松-波浪模式 0x3背部舒缓-:猫步模式 0x4:脊柱松弛-单排模式 0x5:腰部放松-交叉模式 0x6:腰部激活-蝶形模式 0x7:背部舒展-腰部按摩模式 0x8:肩部放松-蛇形模式 0x9:特殊模式1 0xA:特殊模式2 0xB:特殊模式3 0xC:特殊模式4 CANID0x458 | 0x0:NotActive 0x1:PulseMode 0x2:WaveMode 0x3:CatPawMode 0x4:SigleRowMode 0x5:CrossMode 0x6:ButterflyMode 0x7:WaistMode 0x8:SnakeMode 0x9:Special 1 0xA:Special 2 0xB:Special 3 0xC:Special 4 | 1 | 0 | 0x42D | MCU->SOC | OS_ALL | [16 empty] | 0x0 |  |  |  | ON_CHANGE | 4 | PASSSEATMSG_MODESTS_42D | 0x12B4 | GLOBAL |  | 0x0 | GLOBAL | INT32 | READ | ON_CHANGE | 0x0 | 0xF |  | PASSSEATMSG_MODESTS_42D | VendorVehicleArea::GLOBAL | 0x12B4 | 0x0000 | VENDOR | GLOBAL | INT32 | [9 empty] | 1.5.1 20260309132520
698 | V1.0.7 |  | WorkingSts_42Eh | 无线充电器工作状态(DVD接收显示) 0x0: 无线充电器关闭 0x1: 无线充电器打开 | 0x0:CWCR OFF 0x1:CWCR ON | 1 | 0 | 0x42E | MCU->SOC | OS_ALL | [16 empty] | 0x1 |  |  |  | ON_CHANGE | 1 | WORKINGSTS_42EH_42E | 0x12B9 | GLOBAL |  | 0x1 | GLOBAL | INT32 | READ | ON_CHANGE | 0x0 | 0x1 |  | WORKINGSTS_42EH_42E | VendorVehicleArea::GLOBAL | 0x12B9 | 0x0000 | VENDOR | GLOBAL | INT32 | [9 empty] | 1.5.1 20260309132520
700 | V1.0.7 |  | PhoneforgottenONOFFSts_42Eh | 手机遗忘提醒功能是否打开 0x0:功能关闭 0x1:功能打开 | 0x0:Function OFF 0x1:Function ON | 1 | 0 | 0x42E | MCU->SOC | OS_ALL | [16 empty] | 0x1 |  |  |  | ON_CHANGE | 1 | PHONEFORGOTTENONOFFSTS_42EH_42E | 0x12BB | GLOBAL |  | 0x1 | GLOBAL | INT32 | READ | ON_CHANGE | 0x0 | 0x1 |  | PHONEFORGOTTENONOFFSTS_42EH_42E | VendorVehicleArea::GLOBAL | 0x12BB | 0x0000 | VENDOR | GLOBAL | INT32 | [9 empty] | 1.5.1 20260309132520
707 | V1.0.7 |  | FLZCU_CarSearhSetSW | 寻车提示设置状态 | 0x0:Not Active 0x1:Only Lighting 0x2:Sound and Lighting 0x3:Reserved | 1 | 0 | 0x42F | MCU->SOC | OS_ALL | [16 empty] | 0x0 |  |  |  | ON_CHANGE | 2 | FLZCU_CARSEARHSETSW_42F | 0x12C2 | GLOBAL |  | 0x0 | GLOBAL | INT32 | READ | ON_CHANGE | 0x0 | 0x3 |  | FLZCU_CARSEARHSETSW_42F | VendorVehicleArea::GLOBAL | 0x12C2 | 0x0000 | VENDOR | GLOBAL | INT32 | [9 empty] | 1.5.1 20260309132520
708 | V1.0.1 |  | FLZCU_AutoFoldSts | 后视镜自动折叠状态 | 0x0:Not autofold mode 0x1:Autofold mode | 1 | 0 | 0x42F | MCU->SOC | OS_ALL | [16 empty] | 0x0 |  |  |  | ON_CHANGE | 1 | FLZCU_AUTOFOLDSTS_42F | 0x12C3 | GLOBAL |  | 0x0 | GLOBAL | INT32 | READ | ON_CHANGE | 0x0 | 0x1 |  | FLZCU_AUTOFOLDSTS_42F | VendorVehicleArea::GLOBAL | 0x12C3 | 0x0000 | VENDOR | GLOBAL | INT32 | [9 empty] | 1.5.1 20260309132520
709 | V1.0.1 |  | FLZCU_AutolockSts | 设置自动落锁模式 | 0x0:Not autolock mode 0x1:Autolock mode | 1 | 0 | 0x42F | MCU->SOC | OS_ALL | [16 empty] | 0x0 |  |  |  | ON_CHANGE | 1 | FLZCU_AUTOLOCKSTS_42F | 0x12C4 | GLOBAL |  | 0x0 | GLOBAL | INT32 | READ | ON_CHANGE | 0x0 | 0x1 |  | FLZCU_AUTOLOCKSTS_42F | VendorVehicleArea::GLOBAL | 0x12C4 | 0x0000 | VENDOR | GLOBAL | INT32 | [9 empty] | 1.5.1 20260309132520
712 | V1.0.1 |  | FLZCU_AutoReadLightSts | 自动顶灯开关状态 | 0x0:Close 0x1:Open | 1 | 0 | 0x42F | MCU->SOC | OS_ALL | [16 empty] | 0x0 |  |  |  | ON_CHANGE | 1 | FLZCU_AUTOREADLIGHTSTS_42F | 0x12C7 | GLOBAL |  | 0x0 | GLOBAL | INT32 | READ | ON_CHANGE | 0x0 | 0x1 |  | FLZCU_AUTOREADLIGHTSTS_42F | VendorVehicleArea::GLOBAL | 0x12C7 | 0x0000 | VENDOR | GLOBAL | INT32 | [9 empty] | 1.5.1 20260309132520
715 | V1.0.1 |  | FLZCU_SteerNeedMemory | 方向盘停止调节，是否需要记忆 | 0x0:NO Request 0x1:Request | 1 | 0 | 0x42F | MCU->SOC | OS_ALL | [16 empty] | 0x0 |  |  |  | ON_CHANGE | 1 | FLZCU_STEERNEEDMEMORY_42F | 0x12CA | GLOBAL |  | 0x0 | GLOBAL | INT32 | READ | ON_CHANGE | 0x0 | 0x1 |  | FLZCU_STEERNEEDMEMORY_42F | VendorVehicleArea::GLOBAL | 0x12CA | 0x0000 | VENDOR | GLOBAL | INT32 | [9 empty] | 1.5.1 20260309132520
716 | V1.0.1 |  | FLZCU_LowBeamFaults | 近光灯故障 | 0x0:Not Faults 0x1:Faults | 1 | 0 | 0x42F | MCU->SOC | OS_ALL | [16 empty] | 0x0 |  |  |  | ON_CHANGE | 1 | FLZCU_LOWBEAMFAULTS_42F | 0x12CB | GLOBAL |  | 0x0 | GLOBAL | INT32 | READ | ON_CHANGE | 0x0 | 0x1 |  | FLZCU_LOWBEAMFAULTS_42F | VendorVehicleArea::GLOBAL | 0x12CB | 0x0000 | VENDOR | GLOBAL | INT32 | [9 empty] | 1.5.1 20260309132520
717 | V1.0.1 |  | FLZCU_RearNeedMemory | 后视镜停止调节，是否需要记忆 | 0x0:NO Request 0x1:Request | 1 | 0 | 0x42F | MCU->SOC | OS_ALL | [16 empty] | 0x0 |  |  |  | ON_CHANGE | 1 | FLZCU_REARNEEDMEMORY_42F | 0x12CC | GLOBAL |  | 0x0 | GLOBAL | INT32 | READ | ON_CHANGE | 0x0 | 0x1 |  | FLZCU_REARNEEDMEMORY_42F | VendorVehicleArea::GLOBAL | 0x12CC | 0x0000 | VENDOR | GLOBAL | INT32 | [9 empty] | 1.5.1 20260309132520
718 | V1.0.3 |  | FLZCU_BrkLightFaults | 制动灯故障 | 0x0:Not Faults 0x1:Faults | 1 | 0 | 0x42F | MCU->SOC | OS_ALL | [16 empty] | 0x0 |  |  |  | ON_CHANGE | 1 | FLZCU_BRKLIGHTFAULTS_42F | 0x12CD | GLOBAL |  | 0x0 | GLOBAL | INT32 | READ | ON_CHANGE | 0x0 | 0x1 |  | FLZCU_BRKLIGHTFAULTS_42F | VendorVehicleArea::GLOBAL | 0x12CD | 0x0000 | VENDOR | GLOBAL | INT32 | [9 empty] | 1.5.1 20260309132520
724 | V1.0.1 |  | FLZCU_RvsExtMirrFbSts | 后视镜倒车自动下翻开启关闭 | 0x0:OFF 0x1:Only Right Side 0x2:Only Left Side 0x3:Both Sides | 1 | 0 | 0x42F | MCU->SOC | OS_ALL | [16 empty] | 0x0 |  |  |  | ON_CHANGE | 2 | FLZCU_RVSEXTMIRRFBSTS_42F | 0x12D3 | GLOBAL |  | 0x0 | GLOBAL | INT32 | READ | ON_CHANGE | 0x0 | 0x3 |  | FLZCU_RVSEXTMIRRFBSTS_42F | VendorVehicleArea::GLOBAL | 0x12D3 | 0x0000 | VENDOR | GLOBAL | INT32 | [9 empty] | 1.5.1 20260309132520
725 | V1.0.1 |  | FLZCU_LightMainSwitchSts | 小灯、近光、Auto开关位置 | 0x0:Not active 0x1:Off Position 0x2:Auto Position 0x3:PositionLampSwitch Position 0x4:LowBeamSwitch Position 0x5~0x7:Reserved | 1 | 0 | 0x42F | MCU->SOC | OS_ALL | [16 empty] | 0x0 |  |  |  | ON_CHANGE | 3 | FLZCU_LIGHTMAINSWITCHSTS_42F | 0x12D4 | GLOBAL |  | 0x0 | GLOBAL | INT32 | READ | ON_CHANGE | 0x0 | 0x7 |  | FLZCU_LIGHTMAINSWITCHSTS_42F | VendorVehicleArea::GLOBAL | 0x12D4 | 0x0000 | VENDOR | GLOBAL | INT32 | [9 empty] | 1.5.1 20260309132520
726 | V1.0.1 |  | FLZCU_BeamDelaySts | 前照灯延迟时间 | 0x0:Not Active 0x1:0s 0x2:10s 0x3:20s 0x4:30s 0x5:60s 0x6~0x7:Reserved | 1 | 0 | 0x42F | MCU->SOC | OS_ALL | [16 empty] | 0x0 |  |  |  | ON_CHANGE | 3 | FLZCU_BEAMDELAYSTS_42F | 0x12D5 | GLOBAL |  | 0x0 | GLOBAL | INT32 | READ | ON_CHANGE | 0x0 | 0x7 |  | FLZCU_BEAMDELAYSTS_42F | VendorVehicleArea::GLOBAL | 0x12D5 | 0x0000 | VENDOR | GLOBAL | INT32 | [9 empty] | 1.5.1 20260309132520
727 | V1.0.1 |  | FLZCU_LowBeamHighSts | 反馈当前大灯高度调节等级 | 0x0:Level 0 0x1:Level 1 0x2:Level 2 0x3:Level 3 0x4~0x7:Reserved | 1 | 0 | 0x42F | MCU->SOC | OS_ALL | [16 empty] | 0x0 |  |  |  | ON_CHANGE | 3 | FLZCU_LOWBEAMHIGHSTS_42F | 0x12D6 | GLOBAL |  | 0x0 | GLOBAL | INT32 | READ | ON_CHANGE | 0x0 | 0x7 |  | FLZCU_LOWBEAMHIGHSTS_42F | VendorVehicleArea::GLOBAL | 0x12D6 | 0x0000 | VENDOR | GLOBAL | INT32 | [9 empty] | 1.5.1 20260309132520
728 | V1.0.1 |  | FLZCU_WipeSensitivitySts | 雨刮灵敏度当前状态 | 0x0:Not Active 0x1:Level 1 0x2:Level 2 0x3:Level 3 0x4:Level 4 0x5~0x7:Reserved | 1 | 0 | 0x42F | MCU->SOC | OS_ALL | [16 empty] | 0x0 |  |  |  | ON_CHANGE | 3 | FLZCU_WIPESENSITIVITYSTS_42F | 0x12D7 | GLOBAL |  | 0x0 | GLOBAL | INT32 | READ | ON_CHANGE | 0x0 | 0x7 |  | FLZCU_WIPESENSITIVITYSTS_42F | VendorVehicleArea::GLOBAL | 0x12D7 | 0x0000 | VENDOR | GLOBAL | INT32 | [9 empty] | 1.5.1 20260309132520
732 | V1.0.1 |  | FLZCU_AlarmWarnSetSW | 设防提示设置项 | 0x0:Not Active 0x1:OFF 0x2:Only Lighting 0x3:Sound and Lighting | 1 | 0 | 0x42F | MCU->SOC | OS_ALL | [16 empty] | 0x0 |  |  |  | ON_CHANGE | 3 | FLZCU_ALARMWARNSETSW_42F | 0x12DB | GLOBAL |  | 0x0 | GLOBAL | INT32 | READ | ON_CHANGE | 0x0 | 0x7 |  | FLZCU_ALARMWARNSETSW_42F | VendorVehicleArea::GLOBAL | 0x12DB | 0x0000 | VENDOR | GLOBAL | INT32 | [9 empty] | 1.5.1 20260309132520
733 | V1.0.8 |  | FLZCU_CleanModeStatus | 洗车模式状态反馈给大屏 | 0x0:Not active 0x1:OFF 0x2:ON 0x3:Reserved | 1 | 0 | 0x42F | MCU->SOC | OS_ALL | [16 empty] | 0x0 |  |  |  | ON_CHANGE | 2 | FLZCU_CLEANMODESTATUS_42F | 0x12DC | GLOBAL |  | 0x0 | GLOBAL | INT32 | READ | ON_CHANGE | 0x0 | 0x3 |  | FLZCU_CLEANMODESTATUS_42F | VendorVehicleArea::GLOBAL | 0x12DC | 0x0000 | VENDOR | GLOBAL | INT32 | [9 empty] | 1.5.1 20260309132520
735 | V1.0.1 |  | FLZCU_RearFogLightSts | 后雾灯状态反馈 | 0x0:OFF 0x1:ON | 1 | 0 | 0x42F | MCU->SOC | OS_ALL | [16 empty] | 0x0 |  |  |  | ON_CHANGE | 1 | FLZCU_REARFOGLIGHTSTS_42F | 0x12DE | GLOBAL |  | 0x0 | GLOBAL | INT32 | READ | ON_CHANGE | 0x0 | 0x1 |  | FLZCU_REARFOGLIGHTSTS_42F | VendorVehicleArea::GLOBAL | 0x12DE | 0x0000 | VENDOR | GLOBAL | INT32 | [9 empty] | 1.5.1 20260309132520
738 | V1.0.1 |  | FLZCU_RearFogLightFaults | 后雾灯故障 | 0x0:Not Faults 0x1:Faults | 1 | 0 | 0x42F | MCU->SOC | OS_ALL | [16 empty] | 0x0 |  |  |  | ON_CHANGE | 1 | FLZCU_REARFOGLIGHTFAULTS_42F | 0x12E1 | GLOBAL |  | 0x0 | GLOBAL | INT32 | READ | ON_CHANGE | 0x0 | 0x1 |  | FLZCU_REARFOGLIGHTFAULTS_42F | VendorVehicleArea::GLOBAL | 0x12E1 | 0x0000 | VENDOR | GLOBAL | INT32 | [9 empty] | 1.5.1 20260309132520
739 | V1.0.3 |  | FLZCU_HighBeamFaults | 远光灯故障 | 0x0:Not Faults 0x1:Faults | 1 | 0 | 0x42F | MCU->SOC | OS_ALL | [16 empty] | 0x0 |  |  |  | ON_CHANGE | 1 | FLZCU_HIGHBEAMFAULTS_42F | 0x12E2 | GLOBAL |  | 0x0 | GLOBAL | INT32 | READ | ON_CHANGE | 0x0 | 0x1 |  | FLZCU_HIGHBEAMFAULTS_42F | VendorVehicleArea::GLOBAL | 0x12E2 | 0x0000 | VENDOR | GLOBAL | INT32 | [9 empty] | 1.5.1 20260309132520
740 | V1.0.3 |  | FLZCU_HighBeamSts | 远光灯状态 | 0x0:Close 0x1:Open | 1 | 0 | 0x42F | MCU->SOC | OS_ALL | [16 empty] | 0x0 |  |  |  | ON_CHANGE | 1 | FLZCU_HIGHBEAMSTS_42F | 0x12E3 | GLOBAL |  | 0x0 | GLOBAL | INT32 | READ | ON_CHANGE | 0x0 | 0x1 |  | FLZCU_HIGHBEAMSTS_42F | VendorVehicleArea::GLOBAL | 0x12E3 | 0x0000 | VENDOR | GLOBAL | INT32 | [9 empty] | 1.5.1 20260309132520
741 | V1.0.1 |  | FLZCU_LowBeamSts | 近光灯状态 | 0x0:Close 0x1:Open | 1 | 0 | 0x42F | MCU->SOC | OS_ALL | [16 empty] | 0x0 |  |  |  | ON_CHANGE | 1 | FLZCU_LOWBEAMSTS_42F | 0x12E4 | GLOBAL |  | 0x0 | GLOBAL | INT32 | READ | ON_CHANGE | 0x0 | 0x1 |  | FLZCU_LOWBEAMSTS_42F | VendorVehicleArea::GLOBAL | 0x12E4 | 0x0000 | VENDOR | GLOBAL | INT32 | [9 empty] | 1.5.1 20260309132520
742 | V1.0.1 |  | FLZCU_ParkUnlockEnableFb | 驻车解锁设置反馈 | 0x0:Disable 0x1:Enable | 1 | 0 | 0x42F | MCU->SOC | OS_ALL | [16 empty] | 0x0 |  |  |  | ON_CHANGE | 1 | FLZCU_PARKUNLOCKENABLEFB_42F | 0x12E5 | GLOBAL |  | 0x0 | GLOBAL | INT32 | READ | ON_CHANGE | 0x0 | 0x1 |  | FLZCU_PARKUNLOCKENABLEFB_42F | VendorVehicleArea::GLOBAL | 0x12E5 | 0x0000 | VENDOR | GLOBAL | INT32 | [9 empty] | 1.5.1 20260309132520
744 | V1.0.1 |  | FLZCU_EasyEntryExitFb | 便捷进入\离车 | 0x0:Not Active 0x1:ON 0x2:OFF 0x3:Not Used | 1 | 0 | 0x42F | MCU->SOC | OS_ALL | [16 empty] | 0x0 |  |  |  | ON_CHANGE | 2 | FLZCU_EASYENTRYEXITFB_42F | 0x12E7 | GLOBAL |  | 0x0 | GLOBAL | INT32 | READ | ON_CHANGE | 0x0 | 0x3 |  | FLZCU_EASYENTRYEXITFB_42F | VendorVehicleArea::GLOBAL | 0x12E7 | 0x0000 | VENDOR | GLOBAL | INT32 | [9 empty] | 1.5.1 20260309132520
747 | V1.0.1 |  | FLZCU_DaytimeLight | 日行灯状态 | 0x0:None 0x1:Left 0x2:Right 0x3:Both | 1 | 0 | 0x42F | MCU->SOC | OS_ALL | [16 empty] | 0x0 |  |  |  | ON_CHANGE | 2 | FLZCU_DAYTIMELIGHT_42F | 0x12EA | GLOBAL |  | 0x0 | GLOBAL | INT32 | READ | ON_CHANGE | 0x0 | 0x3 |  | FLZCU_DAYTIMELIGHT_42F | VendorVehicleArea::GLOBAL | 0x12EA | 0x0000 | VENDOR | GLOBAL | INT32 | [9 empty] | 1.5.1 20260309132520
749 | V1.0.3 |  | FLZCU_ParkLightFaults | 位置灯故障 | 0x0:Not Faults 0x1:Faults | 1 | 0 | 0x42F | MCU->SOC | OS_ALL | [16 empty] | 0x0 |  |  |  | ON_CHANGE | 1 | FLZCU_PARKLIGHTFAULTS_42F | 0x12EC | GLOBAL |  | 0x0 | GLOBAL | INT32 | READ | ON_CHANGE | 0x0 | 0x1 |  | FLZCU_PARKLIGHTFAULTS_42F | VendorVehicleArea::GLOBAL | 0x12EC | 0x0000 | VENDOR | GLOBAL | INT32 | [9 empty] | 1.5.1 20260309132520
753 | V1.0.1 |  | FLZCU_LockCarWinCloseFb | 锁车关窗 | 0x0:Enable 0x1:Disable | 1 | 0 | 0x42F | MCU->SOC | OS_ALL | [16 empty] | 0x0 |  |  |  | ON_CHANGE | 2 | FLZCU_LOCKCARWINCLOSEFB_42F | 0x12F0 | GLOBAL |  | 0x0 | GLOBAL | INT32 | READ | ON_CHANGE | 0x0 | 0x3 |  | FLZCU_LOCKCARWINCLOSEFB_42F | VendorVehicleArea::GLOBAL | 0x12F0 | 0x0000 | VENDOR | GLOBAL | INT32 | [9 empty] | 1.5.1 20260309132520
754 | V1.0.3 |  | FLZCU_BrkLightSts | 制动灯状态 | 0x0:Close 0x1:Open | 1 | 0 | 0x42F | MCU->SOC | OS_ALL | [16 empty] | 0x0 |  |  |  | ON_CHANGE | 2 | FLZCU_BRKLIGHTSTS_42F | 0x12F1 | GLOBAL |  | 0x0 | GLOBAL | INT32 | READ | ON_CHANGE | 0x0 | 0x3 |  | FLZCU_BRKLIGHTSTS_42F | VendorVehicleArea::GLOBAL | 0x12F1 | 0x0000 | VENDOR | GLOBAL | INT32 | [9 empty] | 1.5.1 20260309132520
757 | V1.0.4 |  | FLZCU_SteerWheelHeatingFb | 方向盘加热反馈 | 0x0:Not Active 0x1:Level1 0x2:Level2 0x3:Level3 0x4:OFF | 1 | 0 | 0x42F | MCU->SOC | OS_ALL | [16 empty] | 0x0 |  |  |  | ON_CHANGE | 3 | FLZCU_STEERWHEELHEATINGFB_42F | 0x12F4 | GLOBAL |  | 0x0 | GLOBAL | INT32 | READ | ON_CHANGE | 0x0 | 0x7 |  | FLZCU_STEERWHEELHEATINGFB_42F | VendorVehicleArea::GLOBAL | 0x12F4 | 0x0000 | VENDOR | GLOBAL | INT32 | [9 empty] | 1.5.1 20260309132520
758 | V1.0.1 |  | FLZCU_FrontFogLightSts | 前雾灯状态反馈 | 0x0:OFF 0x1:ON | 1 | 0 | 0x42F | MCU->SOC | OS_ALL | [16 empty] | 0x0 |  |  |  | ON_CHANGE | 1 | FLZCU_FRONTFOGLIGHTSTS_42F | 0x12F5 | GLOBAL |  | 0x0 | GLOBAL | INT32 | READ | ON_CHANGE | 0x0 | 0x1 |  | FLZCU_FRONTFOGLIGHTSTS_42F | VendorVehicleArea::GLOBAL | 0x12F5 | 0x0000 | VENDOR | GLOBAL | INT32 | [9 empty] | 1.5.1 20260309132520
759 | V1.0.7 |  | FLZCU_NapAreaFb | 小憩模式开启区域设置反馈 | 0x0:Not Active 0x1:Front Left 0x2:Front Right 0x3:Front Left and Right | 1 | 0 | 0x42F | MCU->SOC | OS_ALL | [16 empty] | 0x0 |  |  |  | ON_CHANGE | 2 | FLZCU_NAPAREAFB_42F | 0x12F6 | GLOBAL |  | 0x0 | GLOBAL | INT32 | READ | ON_CHANGE | 0x0 | 0x3 |  | FLZCU_NAPAREAFB_42F | VendorVehicleArea::GLOBAL | 0x12F6 | 0x0000 | VENDOR | GLOBAL | INT32 | [9 empty] | 1.5.1 20260309132520
762 | V1.0.7 |  | FLZCU_NapFailCause | 小憩模式开启失败原因反馈 0x0:Not_Active 0x1:档位非P档 0x2:车速≠0km/h 0x3:前舱盖未关 0x4:后背门未关 0x5:左前门未关 0x6:右前门未关 0x7:左后门未关 0x8:右后门未关 0x9:低压电池电压低，不满足开启条件 0xA:高压电池电量低，不满足开启条件 0xB:制动踏板被踩下，不满足开启条件 0xC:电源档位非Comfortable档，不满足开启条件-捷途特有 | 0x0:Not_Active 0x1:Gear_Not_P 0x2:Vehicle_Speed≠0km/h 0x3:Hood_Unlock 0x4:Trunk_Unlock 0x5:FLDoor_Unlock 0x6:FRDoor_Unlock 0x7:RLDoor_Unlock 0x8:RRDoor_Unlock 0x9:Low_Voltage_Battery_Voltage_Low 0xA:High_Voltage_Battery_Low 0xB:Brake_Pedal_Depressed 0xC:PowerMode Not Comfortable | 1 | 0 | 0x42F | MCU->SOC | OS_ALL | [16 empty] | 0x0 |  |  |  | ON_CHANGE | 4 | FLZCU_NAPFAILCAUSE_42F | 0x12F9 | GLOBAL |  | 0x0 | GLOBAL | INT32 | READ | ON_CHANGE | 0x0 | 0xF |  | FLZCU_NAPFAILCAUSE_42F | VendorVehicleArea::GLOBAL | 0x12F9 | 0x0000 | VENDOR | GLOBAL | INT32 | [9 empty] | 1.5.1 20260309132520
763 | V1.0.7 |  | FLZCU_NapStatusFb | 小憩模式开关设置反馈 | 0x0:OFF 0x1:ON | 1 | 0 | 0x42F | MCU->SOC | OS_ALL | [16 empty] | 0x0 |  |  |  | ON_CHANGE | 2 | FLZCU_NAPSTATUSFB_42F | 0x12FA | GLOBAL |  | 0x0 | GLOBAL | INT32 | READ | ON_CHANGE | 0x0 | 0x3 |  | FLZCU_NAPSTATUSFB_42F | VendorVehicleArea::GLOBAL | 0x12FA | 0x0000 | VENDOR | GLOBAL | INT32 | [9 empty] | 1.5.1 20260309132520
765 | V1.0.1 |  | LockCarSunRoofShadeCloseFb | 遮阳帘锁车关窗设置反馈（大屏开关没打开，钥匙闭锁，遮阳帘不关闭） | 0x0:Not Active 0x1:Enable 0x2:Disable 0x3:reserved | 1 | 0 | 0x42F | MCU->SOC | OS_ALL | [16 empty] | 0x0 |  |  |  | ON_CHANGE | 2 | LOCKCARSUNROOFSHADECLOSEFB_42F | 0x12FC | GLOBAL |  | 0x0 | GLOBAL | INT32 | READ | ON_CHANGE | 0x0 | 0x3 |  | LOCKCARSUNROOFSHADECLOSEFB_42F | VendorVehicleArea::GLOBAL | 0x12FC | 0x0000 | VENDOR | GLOBAL | INT32 | [9 empty] | 1.5.1 20260309132520
766 | V1.0.7 |  | FLZCU_NapClosePrompt | 小憩模式关闭提示信号 0x0:Not Active 0x1:低压电池电量低，退出小憩模式 0x2:高压电池电量低，退出小憩模式 | 0x0:Not Active 0x1:Low Voltage Battery Low 0x2:High Voltage Battery Low | 1 | 0 | 0x42F | MCU->SOC | OS_ALL | [16 empty] | 0x0 |  |  |  | ON_CHANGE | 2 | FLZCU_NAPCLOSEPROMPT_42F | 0x12FD | GLOBAL |  | 0x0 | GLOBAL | INT32 | READ | ON_CHANGE | 0x0 | 0x3 |  | FLZCU_NAPCLOSEPROMPT_42F | VendorVehicleArea::GLOBAL | 0x12FD | 0x0000 | VENDOR | GLOBAL | INT32 | [9 empty] | 1.5.1 20260309132520
768 | V1.0.1 |  | FLZCU_RemoteUnlockFb | 遥控解锁设置状态（默认为四门解锁）按键一次,仅解锁主驾车门、按键两次解锁四门 | 0x0:Not Active 0x1:Drivedoor_Unlock 0x2:Fourdoor_Unlock 0x3:reserved | 1 | 0 | 0x42F | MCU->SOC | OS_ALL | [16 empty] | 0x0 |  |  |  | ON_CHANGE | 2 | FLZCU_REMOTEUNLOCKFB_42F | 0x12FF | GLOBAL |  | 0x0 | GLOBAL | INT32 | READ | ON_CHANGE | 0x0 | 0x3 |  | FLZCU_REMOTEUNLOCKFB_42F | VendorVehicleArea::GLOBAL | 0x12FF | 0x0000 | VENDOR | GLOBAL | INT32 | [9 empty] | 1.5.1 20260309132520
770 | V1.0.1 |  | FLZCU_RLWinSts | 左后车窗运行状态反馈 | 0x0:Not Active 0x1:Comfort 0x2:Close 0x3:Open 0x4:Other Position 0x5:Closing 0x6:Opening 0x7:Reserved | 1 | 0 | 0x42F | MCU->SOC | OS_ALL | [16 empty] | 0x0 |  |  |  | ON_CHANGE | 3 | FLZCU_RLWINSTS_42F | 0x1301 | GLOBAL |  | 0x0 | GLOBAL | INT32 | READ | ON_CHANGE | 0x0 | 0x7 |  | FLZCU_RLWINSTS_42F | VendorVehicleArea::GLOBAL | 0x1301 | 0x0000 | VENDOR | GLOBAL | INT32 | [9 empty] | 1.5.1 20260309132520
771 | V1.0.1 |  | FLZCU_FLWinSts | 左前车窗运行状态反馈 | 0x0:Not Active 0x1:Comfort 0x2:Close 0x3:Open 0x4:Other Position 0x5:Closing 0x6:Opening 0x7:Reserved | 1 | 0 | 0x42F | MCU->SOC | OS_ALL | [16 empty] | 0x0 |  |  |  | ON_CHANGE | 3 | FLZCU_FLWINSTS_42F | 0x1302 | GLOBAL |  | 0x0 | GLOBAL | INT32 | READ | ON_CHANGE | 0x0 | 0x7 |  | FLZCU_FLWINSTS_42F | VendorVehicleArea::GLOBAL | 0x1302 | 0x0000 | VENDOR | GLOBAL | INT32 | [9 empty] | 1.5.1 20260309132520
772 | V1.0.1 |  | FLZCU_DaytimeLightFaults | 日行灯故障 | 0x0:Not Faults 0x1:Faults | 1 | 0 | 0x42F | MCU->SOC | OS_ALL | [16 empty] | 0x0 |  |  |  | ON_CHANGE | 2 | FLZCU_DAYTIMELIGHTFAULTS_42F | 0x1303 | GLOBAL |  | 0x0 | GLOBAL | INT32 | READ | ON_CHANGE | 0x0 | 0x3 |  | FLZCU_DAYTIMELIGHTFAULTS_42F | VendorVehicleArea::GLOBAL | 0x1303 | 0x0000 | VENDOR | GLOBAL | INT32 | [9 empty] | 1.5.1 20260309132520
773 | V1.0.1 |  | FLZCU_FrontFogLightFaults | 前雾灯故障 | 0x0:Not Faults 0x1:Faults | 1 | 0 | 0x42F | MCU->SOC | OS_ALL | [16 empty] | 0x0 |  |  |  | ON_CHANGE | 2 | FLZCU_FRONTFOGLIGHTFAULTS_42F | 0x1304 | GLOBAL |  | 0x0 | GLOBAL | INT32 | READ | ON_CHANGE | 0x0 | 0x3 |  | FLZCU_FRONTFOGLIGHTFAULTS_42F | VendorVehicleArea::GLOBAL | 0x1304 | 0x0000 | VENDOR | GLOBAL | INT32 | [9 empty] | 1.5.1 20260309132520
776 | V1.0.1 |  | FLZCU_UIROpenStas | 走近开关状态 | 0x0:OFF 0x1:ON | 1 | 0 | 0x42F | MCU->SOC | OS_ALL | [16 empty] | 0x0 |  |  |  | ON_CHANGE | 2 | FLZCU_UIROPENSTAS_42F | 0x1307 | GLOBAL |  | 0x0 | GLOBAL | INT32 | READ | ON_CHANGE | 0x0 | 0x3 |  | FLZCU_UIROPENSTAS_42F | VendorVehicleArea::GLOBAL | 0x1307 | 0x0000 | VENDOR | GLOBAL | INT32 | [9 empty] | 1.5.1 20260309132520
777 | V1.0.1 |  | FLZCU_WALOpenStas | 远离闭锁状态 | 0x0:OFF 0x1:ON | 1 | 0 | 0x42F | MCU->SOC | OS_ALL | [16 empty] | 0x0 |  |  |  | ON_CHANGE | 2 | FLZCU_WALOPENSTAS_42F | 0x1308 | GLOBAL |  | 0x0 | GLOBAL | INT32 | READ | ON_CHANGE | 0x0 | 0x3 |  | FLZCU_WALOPENSTAS_42F | VendorVehicleArea::GLOBAL | 0x1308 | 0x0000 | VENDOR | GLOBAL | INT32 | [9 empty] | 1.5.1 20260309132520
778 | V1.0.1 |  | FLZCU_WelcomeOpenStas | 迎宾灯状态 | 0x0:OFF 0x1:ON | 1 | 0 | 0x42F | MCU->SOC | OS_ALL | [16 empty] | 0x0 |  |  |  | ON_CHANGE | 2 | FLZCU_WELCOMEOPENSTAS_42F | 0x1309 | GLOBAL |  | 0x0 | GLOBAL | INT32 | READ | ON_CHANGE | 0x0 | 0x3 |  | FLZCU_WELCOMEOPENSTAS_42F | VendorVehicleArea::GLOBAL | 0x1309 | 0x0000 | VENDOR | GLOBAL | INT32 | [9 empty] | 1.5.1 20260309132520
781 | V1.0.7 |  | LHFSeatBeltSW_430h | 安全带检测开关，0为未插入，1为插入 | 0x0:Not Active 0x1:Active | 1 | 0 | 0x430 | MCU->SOC | OS_ALL | [16 empty] | 0x0 |  |  |  | ON_CHANGE | 1 | LHFSEATBELTSW_430H_430 | 0x130C | GLOBAL |  | 0x0 | GLOBAL | INT32 | READ | ON_CHANGE | 0x0 | 0x1 |  | LHFSEATBELTSW_430H_430 | VendorVehicleArea::GLOBAL | 0x130C | 0x0000 | VENDOR | GLOBAL | INT32 | [9 empty] | 1.5.1 20260309132520
784 | V1.0.1 |  | SeatHeatLevelsFL_430h | 捷途需要改9档 | 0x0:OFF 0x1:Level1 0x2:Level2 0x3:Level3 | 1 | 0 | 0x430 | MCU->SOC | OS_ALL | [16 empty] | 0x0 |  |  |  | ON_CHANGE | 2 | SEATHEATLEVELSFL_430H_430 | 0x130F | GLOBAL |  | 0x0 | GLOBAL | INT32 | READ | ON_CHANGE | 0x0 | 0x3 |  | SEATHEATLEVELSFL_430H_430 | VendorVehicleArea::GLOBAL | 0x130F | 0x0000 | VENDOR | GLOBAL | INT32 | [9 empty] | 1.5.1 20260309132520
786 | V1.0.1 |  | SeatVentLevelsFL_430h | 捷途需要改9档 | 0x0:OFF 0x1:Level1 0x2:Level2 0x3:Level3 | 1 | 0 | 0x430 | MCU->SOC | OS_ALL | [16 empty] | 0x0 |  |  |  | ON_CHANGE | 2 | SEATVENTLEVELSFL_430H_430 | 0x1311 | GLOBAL |  | 0x0 | GLOBAL | INT32 | READ | ON_CHANGE | 0x0 | 0x3 |  | SEATVENTLEVELSFL_430H_430 | VendorVehicleArea::GLOBAL | 0x1311 | 0x0000 | VENDOR | GLOBAL | INT32 | [9 empty] | 1.5.1 20260309132520
789 | V1.0.1 |  | FLZCU_RearWiperMaintenanceSts | 后雨刮维修模式开关状态反馈（当前可发） | 0x0:Not Active 0x1:ON 0x2:OFF | 1 | 0 | 0x430 | MCU->SOC | OS_ALL | [16 empty] | 0x0 |  |  |  | ON_CHANGE | 2 | FLZCU_REARWIPERMAINTENANCESTS_430 | 0x1314 | GLOBAL |  | 0x0 | GLOBAL | INT32 | READ | ON_CHANGE | 0x0 | 0x3 |  | FLZCU_REARWIPERMAINTENANCESTS_430 | VendorVehicleArea::GLOBAL | 0x1314 | 0x0000 | VENDOR | GLOBAL | INT32 | [9 empty] | 1.5.1 20260309132520
790 | V1.0.1 |  | FLZCU_FrontWiperMaintenanceSts | 前雨刮维修模式开关状态反馈（当前可发） | 0x0:Not Active 0x1:ON 0x2:OFF | 1 | 0 | 0x430 | MCU->SOC | OS_ALL | [16 empty] | 0x0 |  |  |  | ON_CHANGE | 2 | FLZCU_FRONTWIPERMAINTENANCESTS_430 | 0x1315 | GLOBAL |  | 0x0 | GLOBAL | INT32 | READ | ON_CHANGE | 0x0 | 0x3 |  | FLZCU_FRONTWIPERMAINTENANCESTS_430 | VendorVehicleArea::GLOBAL | 0x1315 | 0x0000 | VENDOR | GLOBAL | INT32 | [9 empty] | 1.5.1 20260309132520
791 | V1.0.1 |  | RearDoorSta_431h | 尾门状态: 0x0:尾门关闭 0x1:尾门打开 | 0x0:Close 0x1:Open | 1 | 0 | 0x431 | MCU->SOC | OS_ALL | [16 empty] | 0x0 |  |  |  | ON_CHANGE | 1 | REARDOORSTA_431H_431 | 0x1316 | GLOBAL |  | 0x0 | GLOBAL | INT32 | READ | ON_CHANGE | 0x0 | 0x1 |  | REARDOORSTA_431H_431 | VendorVehicleArea::GLOBAL | 0x1316 | 0x0000 | VENDOR | GLOBAL | INT32 | [9 empty] | 1.5.1 20260309132520
792 | V1.0.1 |  | RearDoorMoveDirection_431h | 尾门移动方向: 0x0:关门中 0x1:开门中 0x2:暂停 | 0x0:Down_Moving 0x1:UP_Moving 0x2:Stop 0x3:Reserved | 1 | 0 | 0x431 | MCU->SOC | OS_ALL | [16 empty] | 0x0 |  |  |  | ON_CHANGE | 2 | REARDOORMOVEDIRECTION_431H_431 | 0x1317 | GLOBAL |  | 0x0 | GLOBAL | INT32 | READ | ON_CHANGE | 0x0 | 0x3 |  | REARDOORMOVEDIRECTION_431H_431 | VendorVehicleArea::GLOBAL | 0x1317 | 0x0000 | VENDOR | GLOBAL | INT32 | [9 empty] | 1.5.1 20260309132520
793 | V1.0.7 |  | RearDoorOpenDegree_431h | 尾门实时开门比例反馈 |  | 1 | 0 | 0x431 | MCU->SOC | OS_ALL | [16 empty] | 0x0 |  |  |  | ON_CHANGE | 8 | REARDOOROPENDEGREE_431H_431 | 0x1318 | GLOBAL |  | 0x0 | GLOBAL | INT32 | READ | ON_CHANGE | 0x0 | 0x64 |  | REARDOOROPENDEGREE_431H_431 | VendorVehicleArea::GLOBAL | 0x1318 | 0x0000 | VENDOR | GLOBAL | INT32 | % | [8 empty] | 1.5.1 20260309132520
795 | V1.0.3 |  | PLG_LatchSts | 尾门门锁状态 | 0x0:Open 0x1:Secondary 0x2:Latched 0x3:Initializing | 1 | 0 | 0x436 | MCU->SOC | OS_ALL | [16 empty] | 0x2 |  |  |  | ON_CHANGE | 2 | PLG_LATCHSTS_436 | 0x131A | GLOBAL |  | 0x2 | GLOBAL | INT32 | READ | ON_CHANGE | 0x0 | 0x3 |  | PLG_LATCHSTS_436 | VendorVehicleArea::GLOBAL | 0x131A | 0x0000 | VENDOR | GLOBAL | INT32 | [9 empty] | 1.5.1 20260309132520
798 | V1.0.1 |  | RightSeatMsgStr_LvlSts | 0x0:关 0x1:低 0x2:中 0x3:高 | 0x0:OFF/Intial 0x1:Low 0x2:Middle 0x3:High 0x4~0x7:Reserved | 1 | 0 | 0x43F | MCU->SOC | OS_ALL | [16 empty] | 0x0 |  |  |  | ON_CHANGE | 3 | RIGHTSEATMSGSTR_LVLSTS_43F | 0x131D | GLOBAL |  | 0x0 | GLOBAL | INT32 | READ | ON_CHANGE | 0x0 | 0x7 |  | RIGHTSEATMSGSTR_LVLSTS_43F | VendorVehicleArea::GLOBAL | 0x131D | 0x0000 | VENDOR | GLOBAL | INT32 | [9 empty] | 1.5.1 20260309132520
799 | V1.0.1 |  | RightSeatMsg_ModeSts | 0x0:无动作 0x1:背部激活-脉冲模式 0x2:背部放松-波浪模式 0x3背部舒缓-:猫步模式 0x4:脊柱松弛-单排模式 0x5:腰部放松-交叉模式 0x6:腰部激活-蝶形模式 0x7:背部舒展-腰部按摩模式 0x8:肩部放松-蛇形模式 0x9:特殊模式1 0xA:特殊模式2 0xB:特殊模式3 0xC:特殊模式4 | 0x0:NotActive 0x1:PulseMode 0x2:WaveMode 0x3:CatPawMode 0x4:SigleRowMode 0x5:CrossMode 0x6:ButterflyMode 0x7:WaistMode 0x8:SnakeMode 0x9:Special 1 0xA:Special 2 0xB:Special 3 0xC:Special 4 | 1 | 0 | 0x43F | MCU->SOC | OS_ALL | [16 empty] | 0x0 |  |  |  | ON_CHANGE | 4 | RIGHTSEATMSG_MODESTS_43F | 0x131E | GLOBAL |  | 0x0 | GLOBAL | INT32 | READ | ON_CHANGE | 0x0 | 0xF |  | RIGHTSEATMSG_MODESTS_43F | VendorVehicleArea::GLOBAL | 0x131E | 0x0000 | VENDOR | GLOBAL | INT32 | [9 empty] | 1.5.1 20260309132520
803 | V1.0.3 |  | RLCR_1_SysSt | System self-test State | 0x0:Off 0x1:On 0x2:Temporary Error 0x3:System Error | 1 | 0 | 0x447 | MCU->SOC | OS_ALL | [16 empty] | 0x0 |  |  |  | ON_CHANGE | 2 | RLCR_1_SYSST_447 | 0x1322 | GLOBAL |  | 0x0 | GLOBAL | INT32 | READ | ON_CHANGE | 0x0 | 0x3 |  | RLCR_1_SYSST_447 | VendorVehicleArea::GLOBAL | 0x1322 | 0x0000 | VENDOR | GLOBAL | INT32 | [9 empty] | 1.5.1 20260309132520
805 | V1.0.7 |  | RLCR_1_BSDWarn | BSD/LCA Warning | 0x0:No Warning 0x1:Standard Warning 0x2:Critical Warning 0x3:Not Used | 1 | 0 | 0x447 | MCU->SOC | OS_ALL | [16 empty] | 0x0 |  |  |  | ON_CHANGE | 2 | RLCR_1_BSDWARN_447 | 0x1324 | GLOBAL |  | 0x0 | GLOBAL | INT32 | READ | ON_CHANGE | 0x0 | 0x3 |  | RLCR_1_BSDWARN_447 | VendorVehicleArea::GLOBAL | 0x1324 | 0x0000 | VENDOR | GLOBAL | INT32 | [9 empty] | 1.5.1 20260309132520
810 | V1.0.1 |  | TMS_First_BlowingSts | 空调启动时第一口风状态 | 0x0:Off 0x1:Active | 1 | 0 | 0x448 | MCU->SOC | OS_ALL | [16 empty] | 0x0 |  |  |  | ON_CHANGE | 2 | TMS_FIRST_BLOWINGSTS_448 | 0x1329 | GLOBAL |  | 0x0 | GLOBAL | INT32 | READ | ON_CHANGE | 0x0 | 0x3 |  | TMS_FIRST_BLOWINGSTS_448 | VendorVehicleArea::GLOBAL | 0x1329 | 0x0000 | VENDOR | GLOBAL | INT32 | [9 empty] | 1.5.1 20260309132520
811 | V1.0.1 |  | TMS_BT_Reduce_Wind_SpeedSts | 蓝牙通话降低风速状态 | 0x0:Off 0x1:Active | 1 | 0 | 0x448 | MCU->SOC | OS_ALL | [16 empty] | 0x0 |  |  |  | ON_CHANGE | 2 | TMS_BT_REDUCE_WIND_SPEEDSTS_448 | 0x132A | GLOBAL |  | 0x0 | GLOBAL | INT32 | READ | ON_CHANGE | 0x0 | 0x3 |  | TMS_BT_REDUCE_WIND_SPEEDSTS_448 | VendorVehicleArea::GLOBAL | 0x132A | 0x0000 | VENDOR | GLOBAL | INT32 | [9 empty] | 1.5.1 20260309132520
812 | V1.0.1 |  | TMS_CoolantFillSts | 一键除气 | 0x0:No_Request 0x1:Request | 1 | 0 | 0x448 | MCU->SOC | OS_ALL | [16 empty] | 0x0 |  |  |  | ON_CHANGE | 2 | TMS_COOLANTFILLSTS_448 | 0x132B | GLOBAL |  | 0x0 | GLOBAL | INT32 | READ | ON_CHANGE | 0x0 | 0x3 |  | TMS_COOLANTFILLSTS_448 | VendorVehicleArea::GLOBAL | 0x132B | 0x0000 | VENDOR | GLOBAL | INT32 | [9 empty] | 1.5.1 20260309132520
813 | V1.0.5 |  | TMS_ParkingAirConditioningStatus | 驻车空调状态工作状态 | 0x0:Inactive 0x1:AUTO 0x2:ventilate | 1 | 0 | 0x448 | MCU->SOC | OS_ALL | [16 empty] | 0x0 |  |  |  | ON_CHANGE | 2 | TMS_PARKINGAIRCONDITIONINGSTATUS_448 | 0x132C | GLOBAL |  | 0x0 | GLOBAL | INT32 | READ | ON_CHANGE | 0x0 | 0x3 |  | TMS_PARKINGAIRCONDITIONINGSTATUS_448 | VendorVehicleArea::GLOBAL | 0x132C | 0x0000 | VENDOR | GLOBAL | INT32 | [9 empty] | 1.5.1 20260309132520
814 | V1.0.1 |  | TMS_crosscountry_coolingSts | 越野散热状态 | 0x0:No_Request 0x1:Active 0x2:Not_Active | 1 | 0 | 0x448 | MCU->SOC | OS_ALL | [16 empty] | 0x0 |  |  |  | ON_CHANGE | 2 | TMS_CROSSCOUNTRY_COOLINGSTS_448 | 0x132D | GLOBAL |  | 0x0 | GLOBAL | INT32 | READ | ON_CHANGE | 0x0 | 0x3 |  | TMS_CROSSCOUNTRY_COOLINGSTS_448 | VendorVehicleArea::GLOBAL | 0x132D | 0x0000 | VENDOR | GLOBAL | INT32 | [9 empty] | 1.5.1 20260309132520
822 | V1.0.1 |  | TMS_TimedVentilationSts | 大屏定时换气开关状态反馈 | 0x0:Not Active 0x1:ON 0x2:OFF 0x3:Reserved | 1 | 0 | 0x448 | MCU->SOC | OS_ALL | [16 empty] | 0x0 |  |  |  | ON_CHANGE | 2 | TMS_TIMEDVENTILATIONSTS_448 | 0x1335 | GLOBAL |  | 0x0 | GLOBAL | INT32 | READ | ON_CHANGE | 0x0 | 0x3 |  | TMS_TIMEDVENTILATIONSTS_448 | VendorVehicleArea::GLOBAL | 0x1335 | 0x0000 | VENDOR | GLOBAL | INT32 | [9 empty] | 1.5.1 20260309132520
878 | V1.0.8 |  | IMMO_Chall_ICC |  |  | 1 | 0 | 0x456 | MCU->SOC | OS_ALL | [16 empty] | 0x0 |  |  |  | ON_CHANGE | 64 | IMMO_CHALL_ICC_456 | 0x136D | GLOBAL |  | 0x0 | GLOBAL | INT32 | READ | ON_CHANGE | 0x0 | 0xFFFFFFFFFFFFFFFF |  | IMMO_CHALL_ICC_456 | VendorVehicleArea::GLOBAL | 0x136D | 0x0000 | VENDOR | GLOBAL | INT32 | [9 empty] | 1.5.1 20260309132520
879 | V1.0.7 |  | PassSeatMsgStr_LvlCmd_458h | 0x0:未激活 0x1:关 0x2:低 0x3:中 0x4:高 | 0x0:NotActive/Initial 0x1:OFF 0x2:Low 0x3:Middle 0x4:High | 1 | 0 | 0x458 | SOC->MCU | OS_ALL |  |  | 3帧有效后恢复到not Active | [13 empty] | 0x0 |  |  |  | ON_CHANGE | 3 | PASSSEATMSGSTR_LVLCMD_458H_458 | 0x136E | GLOBAL |  | 0x0 | GLOBAL | INT32 | WRITE | ON_CHANGE | 0x0 | 0x7 |  | PASSSEATMSGSTR_LVLCMD_458H_458 | VendorVehicleArea::GLOBAL | 0x136E | 0x0000 | VENDOR | GLOBAL | INT32 | [9 empty] | 1.5.1 20260309132520
880 | V1.0.7 |  | PassSeatMsg_ModeCmd_458h | 0x0:无动作 0x1:脉冲模式 0x2:波浪模式 0x3:猫步模式 0x4:单排模式 0x5:交叉模式 0x6:蝶形模式 0x7:腰部按摩模式 0x8:蛇形模式 0x9:特殊模式1 0xA:特殊模式2 0xB:特殊模式3 0xC:特殊模式4 | 0x0:NotActive 0x1:PulseMode 0x2:WaveMode 0x3:CatPawMode 0x4:SigleRowMode 0x5:CrossMode 0x6:ButterflyMode 0x7:WaistMode 0x8:SnakeMode 0x9:Special 1 0xA:Special 2 0xB:Special 3 0xC:Special 4 | 1 | 0 | 0x458 | SOC->MCU | OS_ALL |  |  | 3帧有效后恢复到not Active | [13 empty] | 0x0 |  |  |  | ON_CHANGE | 4 | PASSSEATMSG_MODECMD_458H_458 | 0x136F | GLOBAL |  | 0x0 | GLOBAL | INT32 | WRITE | ON_CHANGE | 0x0 | 0xF |  | PASSSEATMSG_MODECMD_458H_458 | VendorVehicleArea::GLOBAL | 0x136F | 0x0000 | VENDOR | GLOBAL | INT32 | [9 empty] | 1.5.1 20260309132520
881 | V1.0.1 |  | DriverSeatMsgStr_Lvlcmd | 0x0:未激活 0x1:关 0x2:低 0x3:中 0x4:高 | 0x0:NotActive/Initial 0x1:OFF 0x2:Low 0x3:Middle 0x4:High | 1 | 0 | 0x458 | SOC->MCU | OS_ALL |  |  | 3帧有效后恢复到not Active | [13 empty] | 0x0 |  |  |  | ON_CHANGE | 3 | DRIVERSEATMSGSTR_LVLCMD_458 | 0x1370 | GLOBAL |  | 0x0 | GLOBAL | INT32 | WRITE | ON_CHANGE | 0x0 | 0x7 |  | DRIVERSEATMSGSTR_LVLCMD_458 | VendorVehicleArea::GLOBAL | 0x1370 | 0x0000 | VENDOR | GLOBAL | INT32 | [9 empty] | 1.5.1 20260309132520
882 | V1.0.1 |  | DriverSeatMsg_ModeCmd | 0x0:无动作 0x1:背部激活-脉冲模式 0x2:背部放松-波浪模式 0x3背部舒缓-:猫步模式 0x4:脊柱松弛-单排模式 0x5:腰部放松-交叉模式 0x6:腰部激活-蝶形模式 0x7:背部舒展-腰部按摩模式 0x8:肩部放松-蛇形模式 0x9:特殊模式1 0xA:特殊模式2 0xB:特殊模式3 0xC:特殊模式4 | 0x0:NotActive 0x1:PulseMode 0x2:WaveMode 0x3:CatPawMode 0x4:SigleRowMode 0x5:CrossMode 0x6:ButterflyMode 0x7:WaistMode 0x8:SnakeMode 0x9:Special 1 0xA:Special 2 0xB:Special 3 0xC:Special 4 | 1 | 0 | 0x458 | SOC->MCU | OS_ALL |  |  | 3帧有效后恢复到not Active | [13 empty] | 0x0 |  |  |  | ON_CHANGE | 4 | DRIVERSEATMSG_MODECMD_458 | 0x1371 | GLOBAL |  | 0x0 | GLOBAL | INT32 | WRITE | ON_CHANGE | 0x0 | 0xF |  | DRIVERSEATMSG_MODECMD_458 | VendorVehicleArea::GLOBAL | 0x1371 | 0x0000 | VENDOR | GLOBAL | INT32 | [9 empty] | 1.5.1 20260309132520
885 | V1.0.1 |  | RightSeatMsgStr_LvlCmd | 0x0:未激活 0x1:关 0x2:低 0x3:中 0x4:高 | 0x0:NotActive/Initial 0x1:OFF 0x2:Low 0x3:Middle 0x4:High | 1 | 0 | 0x458 | SOC->MCU | OS_ALL |  |  | 3帧有效后恢复到not Active | [13 empty] | 0x0 |  |  |  | ON_CHANGE | 3 | RIGHTSEATMSGSTR_LVLCMD_458 | 0x1374 | GLOBAL |  | 0x0 | GLOBAL | INT32 | WRITE | ON_CHANGE | 0x0 | 0x7 |  | RIGHTSEATMSGSTR_LVLCMD_458 | VendorVehicleArea::GLOBAL | 0x1374 | 0x0000 | VENDOR | GLOBAL | INT32 | [9 empty] | 1.5.1 20260309132520
886 | V1.0.1 |  | RightSeatMsg_ModeCmd | 0x0:无动作 0x1:脉冲模式 0x2:波浪模式 0x3:猫步模式 0x4:单排模式 0x5:交叉模式 0x6:蝶形模式 0x7:腰部按摩模式 0x8:蛇形模式 0x9:特殊模式1 0xA:特殊模式2 0xB:特殊模式3 0xC:特殊模式4 | 0x0:NotActive 0x1:PulseMode 0x2:WaveMode 0x3:CatPawMode 0x4:SigleRowMode 0x5:CrossMode 0x6:ButterflyMode 0x7:WaistMode 0x8:SnakeMode 0x9:Special 1 0xA:Special 2 0xB:Special 3 0xC:Special 4 | 1 | 0 | 0x458 | SOC->MCU | OS_ALL |  |  | 3帧有效后恢复到not Active | [13 empty] | 0x0 |  |  |  | ON_CHANGE | 4 | RIGHTSEATMSG_MODECMD_458 | 0x1375 | GLOBAL |  | 0x0 | GLOBAL | INT32 | WRITE | ON_CHANGE | 0x0 | 0xF |  | RIGHTSEATMSG_MODECMD_458 | VendorVehicleArea::GLOBAL | 0x1375 | 0x0000 | VENDOR | GLOBAL | INT32 | [9 empty] | 1.5.1 20260309132520
887 | V1.0.1 |  | LeftSeatMsgStr_LvlCmd | 0x0:未激活 0x1:关 0x2:低 0x3:中 0x4:高 | 0x0:NotActive/Initial 0x1:OFF 0x2:Low 0x3:Middle 0x4:High | 1 | 0 | 0x458 | SOC->MCU | OS_ALL |  |  | 3帧有效后恢复到not Active | [13 empty] | 0x0 |  |  |  | ON_CHANGE | 3 | LEFTSEATMSGSTR_LVLCMD_458 | 0x1376 | GLOBAL |  | 0x0 | GLOBAL | INT32 | WRITE | ON_CHANGE | 0x0 | 0x7 |  | LEFTSEATMSGSTR_LVLCMD_458 | VendorVehicleArea::GLOBAL | 0x1376 | 0x0000 | VENDOR | GLOBAL | INT32 | [9 empty] | 1.5.1 20260309132520
888 | V1.0.1 |  | LeftSeatMsg_ModeCmd | 0x0:无动作 0x1:脉冲模式 0x2:波浪模式 0x3:猫步模式 0x4:单排模式 0x5:交叉模式 0x6:蝶形模式 0x7:腰部按摩模式 0x8:蛇形模式 0x9:特殊模式1 0xA:特殊模式2 0xB:特殊模式3 0xC:特殊模式4 | 0x0:NotActive 0x1:PulseMode 0x2:WaveMode 0x3:CatPawMode 0x4:SigleRowMode 0x5:CrossMode 0x6:ButterflyMode 0x7:WaistMode 0x8:SnakeMode 0x9:Special 1 0xA:Special 2 0xB:Special 3 0xC:Special 4 | 1 | 0 | 0x458 | SOC->MCU | OS_ALL |  |  | 3帧有效后恢复到not Active | [13 empty] | 0x0 |  |  |  | ON_CHANGE | 4 | LEFTSEATMSG_MODECMD_458 | 0x1377 | GLOBAL |  | 0x0 | GLOBAL | INT32 | WRITE | ON_CHANGE | 0x0 | 0xF |  | LEFTSEATMSG_MODECMD_458 | VendorVehicleArea::GLOBAL | 0x1377 | 0x0000 | VENDOR | GLOBAL | INT32 | [9 empty] | 1.5.1 20260309132520
889 | V1.0.8 |  | ICC_Auth_IMMO | OTA上电鉴权响应 |  | 1 | 0 | 0x45C | SOC->MCU | OS_ALL |  |  | 1帧有效 | [13 empty] | 0x0 |  |  |  | ON_CHANGE | 64 | ICC_AUTH_IMMO_45C | 0x1378 | GLOBAL |  | 0x0 | GLOBAL | INT32 | WRITE | ON_CHANGE | 0x0 | 0xFFFFFFFFFFFFFFFF |  | ICC_AUTH_IMMO_45C | VendorVehicleArea::GLOBAL | 0x1378 | 0x0000 | VENDOR | GLOBAL | INT32 | [9 empty] | 1.5.1 20260309132520
934 | V1.0.1 |  | ICC_BookChrgSetReq | 预约充电开启/取消设置请求 | 0x0:default 0x1:BookSet 0x2:CancellBook 0x3:Reserved | 1 | 0 | 0x471 | SOC->MCU | OS_ALL |  |  | 3帧有效后恢复到not Active | [13 empty] | 0x0 |  |  |  | ON_CHANGE | 2 | ICC_BOOKCHRGSETREQ_471 | 0x13A5 | GLOBAL |  | 0x0 | GLOBAL | INT32 | WRITE | ON_CHANGE | 0x0 | 0x3 |  | ICC_BOOKCHRGSETREQ_471 | VendorVehicleArea::GLOBAL | 0x13A5 | 0x0000 | VENDOR | GLOBAL | INT32 | [9 empty] | 1.5.1 20260309132520
937 | V1.0.1 |  | ICC_BkChrgStartTimeHour | 预约充电开始时间设置-时 |  | 1 | 0 | 0x471 | SOC->MCU | OS_ALL | [16 empty] | 0x0 |  |  |  | ON_CHANGE | 5 | ICC_BKCHRGSTARTTIMEHOUR_471 | 0x13A8 | GLOBAL |  | 0x0 | GLOBAL | INT32 | WRITE | ON_CHANGE | 0x0 | 0x17 |  | ICC_BKCHRGSTARTTIMEHOUR_471 | VendorVehicleArea::GLOBAL | 0x13A8 | 0x0000 | VENDOR | GLOBAL | INT32 | 小时 | [8 empty] | 1.5.1 20260309132520
938 | V1.0.1 |  | ICC_BkChrgStartTimemMin | 预约充电开始时间设置-分 |  | 1 | 0 | 0x471 | SOC->MCU | OS_ALL | [16 empty] | 0x0 |  |  |  | ON_CHANGE | 6 | ICC_BKCHRGSTARTTIMEMMIN_471 | 0x13A9 | GLOBAL |  | 0x0 | GLOBAL | INT32 | WRITE | ON_CHANGE | 0x0 | 0x3B |  | ICC_BKCHRGSTARTTIMEMMIN_471 | VendorVehicleArea::GLOBAL | 0x13A9 | 0x0000 | VENDOR | GLOBAL | INT32 | 分钟 | [8 empty] | 1.5.1 20260309132520
940 | V1.0.1 |  | ICC_BkChrgDuration | 本地预约充电时长设置 |  | 1 | 0 | 0x471 | SOC->MCU | OS_ALL | [16 empty] | 0x0 |  |  |  | ON_CHANGE | 11 | ICC_BKCHRGDURATION_471 | 0x13AB | GLOBAL |  | 0x0 | GLOBAL | INT32 | WRITE | ON_CHANGE | 0x0 | 0x5A0 |  | ICC_BKCHRGDURATION_471 | VendorVehicleArea::GLOBAL | 0x13AB | 0x0000 | VENDOR | GLOBAL | INT32 | min | [8 empty] | 1.5.1 20260309132520
942 | V1.0.1 |  | ICC_StopChrgReq | 结束充电请求 | 0x0:Not Active 0x1:Active | 1 | 0 | 0x471 | SOC->MCU | OS_ALL |  |  | 3帧有效后恢复到not Active | [13 empty] | 0x0 |  |  |  | ON_CHANGE | 2 | ICC_STOPCHRGREQ_471 | 0x13AD | GLOBAL |  | 0x0 | GLOBAL | INT32 | WRITE | ON_CHANGE | 0x0 | 0x3 |  | ICC_STOPCHRGREQ_471 | VendorVehicleArea::GLOBAL | 0x13AD | 0x0000 | VENDOR | GLOBAL | INT32 | [9 empty] | 1.5.1 20260309132520
951 | V1.0.1 |  | ICC_KeepWarmStrtHour | 插枪保温开始时间设置-时 |  | 1 | 0 | 0x471 | SOC->MCU | OS_ALL | [16 empty] | 0x0 |  |  |  | ON_CHANGE | 5 | ICC_KEEPWARMSTRTHOUR_471 | 0x13B6 | GLOBAL |  | 0x0 | GLOBAL | INT32 | WRITE | ON_CHANGE | 0x0 | 0x17 |  | ICC_KEEPWARMSTRTHOUR_471 | VendorVehicleArea::GLOBAL | 0x13B6 | 0x0000 | VENDOR | GLOBAL | INT32 | 小时 | [8 empty] | 1.5.1 20260309132520
952 | V1.0.1 |  | ICC_KeepWarmStrtMin | 插枪保温开始时间设置-分 |  | 1 | 0 | 0x471 | SOC->MCU | OS_ALL | [16 empty] | 0x0 |  |  |  | ON_CHANGE | 6 | ICC_KEEPWARMSTRTMIN_471 | 0x13B7 | GLOBAL |  | 0x0 | GLOBAL | INT32 | WRITE | ON_CHANGE | 0x0 | 0x3B |  | ICC_KEEPWARMSTRTMIN_471 | VendorVehicleArea::GLOBAL | 0x13B7 | 0x0000 | VENDOR | GLOBAL | INT32 | 分钟 | [8 empty] | 1.5.1 20260309132520
953 | V1.0.7 |  | ICC_PetmodeFb | 宠物模式反馈信号 | 0x0:Not active 0x1:ON 0x2:OFF 0x3:Invalid | 1 | 0 | 0x471 | SOC->MCU | OS_ALL | [16 empty] | 0x0 |  |  |  | ON_CHANGE | 2 | ICC_PETMODEFB_471 | 0x13B8 | GLOBAL |  | 0x0 | GLOBAL | INT32 | WRITE | ON_CHANGE | 0x0 | 0x3 |  | ICC_PETMODEFB_471 | VendorVehicleArea::GLOBAL | 0x13B8 | 0x0000 | VENDOR | GLOBAL | INT32 | [9 empty] | 1.5.1 20260309132520
960 | V1.0.7 |  | ICC_TBOXPetmodeReq | ICC发给TBOX宠物模式激活请求 0x1:ON 激活 0x2:OFF 退出 | 0x0:Not Active 0x1:ON 0x2:OFF 0x3:Reserved | 1 | 0 | 0x471 | SOC->MCU | OS_ALL |  |  | 3帧有效后恢复到not Active | [13 empty] | 0x0 |  |  |  | ON_CHANGE | 2 | ICC_TBOXPETMODEREQ_471 | 0x13BF | GLOBAL |  | 0x0 | GLOBAL | INT32 | WRITE | ON_CHANGE | 0x0 | 0x3 |  | ICC_TBOXPETMODEREQ_471 | VendorVehicleArea::GLOBAL | 0x13BF | 0x0000 | VENDOR | GLOBAL | INT32 | [9 empty] | 1.5.1 20260309132520
961 | V1.0.7 |  | ICC_PetModeWarn_2 | 宠物模式异常关闭 0x0:Not Active 0x1:高压电池电量低 0x2:空调异常 0x3:高压异常 0x4:低压电池电量低 0x5:高压电池电量低于15% 0x6:高压电池电量低于12% 0x7:时间过长预警 0x8:车辆充电中 0x9:车辆未设防 0xA:车辆档位为非P档 | 0x0:Not Active 0x1:High Voltage Battery Low 0x2:TMS Abnormal 0x3:High Pressure Abnormal 0x4:Low Voltage Battery Low 0x5:High Voltage Battery Less Than 15% 0x6:High Voltage Battery Less Than 12% 0x7:Time Long Warning 0x8:Vehicle charging 0x9:Vehicle Disarming 0xA:Gear is non-p | 1 | 0 | 0x471 | SOC->MCU | OS_ALL | [16 empty] | 0x0 |  |  |  | ON_CHANGE | 5 | ICC_PETMODEWARN_2_471 | 0x13C0 | GLOBAL |  | 0x0 | GLOBAL | INT32 | WRITE | ON_CHANGE | 0x0 | 0x1F |  | ICC_PETMODEWARN_2_471 | VendorVehicleArea::GLOBAL | 0x13C0 | 0x0000 | VENDOR | GLOBAL | INT32 | [9 empty] | 1.5.1 20260309132520
969 | V1.0.3 |  | ICM_SumTrip | 小计里程 |  | 1 | 0 | 0x471 | SOC->MCU | OS_ALL | [16 empty] | 0x0 |  |  |  | ON_CHANGE | 14 | ICM_SUMTRIP_471 | 0x13C8 | GLOBAL |  | 0x0 | GLOBAL | INT32 | WRITE | ON_CHANGE | 0x0 | 0x3FFF |  | ICM_SUMTRIP_471 | VendorVehicleArea::GLOBAL | 0x13C8 | 0x0000 | VENDOR | GLOBAL | INT32 | km | [8 empty] | 1.5.1 20260309132520
988 | V1.0.1 |  | OBC_CC_ConnectSts | CC connect states | 0x0:Not connected 0x1:Charge Connected 0x2:V2V 0x3:V2L 0x4:Half Connection 0x5:Error 0x6~0x7:Reserved | 1 | 0 | 0x477 | MCU->SOC | OS_ALL | [16 empty] | 0x0 |  |  |  | ON_CHANGE | 3 | OBC_CC_CONNECTSTS_477 | 0x13DB | GLOBAL |  | 0x0 | GLOBAL | INT32 | READ | ON_CHANGE | 0x0 | 0x7 |  | OBC_CC_CONNECTSTS_477 | VendorVehicleArea::GLOBAL | 0x13DB | 0x0000 | VENDOR | GLOBAL | INT32 | [9 empty] | 1.5.1 20260309132520
990 | V1.0.5 |  | OBC_InnerDischgReq | Internal discharge request | 0x0:No Req 0x1:Req | 1 | 0 | 0x477 | MCU->SOC | OS_ALL | [16 empty] | 0x0 |  |  |  | ON_CHANGE | 1 | OBC_INNERDISCHGREQ_477 | 0x13DD | GLOBAL |  | 0x0 | GLOBAL | INT32 | READ | ON_CHANGE | 0x0 | 0x1 |  | OBC_INNERDISCHGREQ_477 | VendorVehicleArea::GLOBAL | 0x13DD | 0x0000 | VENDOR | GLOBAL | INT32 | [9 empty] | 1.5.1 20260309132520
991 | V1.0.1 |  | ICC_HvBattKeepWarmSet | 中控插枪保温开关 | 0x0:Not active 0x1:active | 1 | 0 | 0x478 | SOC->MCU | OS_ALL | [16 empty] | 0x3 |  |  |  | ON_CHANGE | 2 | ICC_HVBATTKEEPWARMSET_478 | 0x13DE | GLOBAL |  | 0x3 | GLOBAL | INT32 | WRITE | ON_CHANGE | 0x0 | 0x3 |  | ICC_HVBATTKEEPWARMSET_478 | VendorVehicleArea::GLOBAL | 0x13DE | 0x0000 | VENDOR | GLOBAL | INT32 | [9 empty] | 1.5.1 20260309132520
992 | V1.0.6 |  | ICC_CarSickRelfModeReq | 晕车舒缓模式 触发一次快发三帧有效，之后返回0x0:Not Active | 0x0:Not Active 0x1:ON 0x2:OFF 0x3:Reserved | 1 | 0 | 0x478 | SOC->MCU | OS_ALL |  |  | 3帧有效后恢复到not Active | [13 empty] | 0x0 |  |  |  | ON_CHANGE | 2 | ICC_CARSICKRELFMODEREQ_478 | 0x13DF | GLOBAL |  | 0x0 | GLOBAL | INT32 | WRITE | ON_CHANGE | 0x0 | 0x3 |  | ICC_CARSICKRELFMODEREQ_478 | VendorVehicleArea::GLOBAL | 0x13DF | 0x0000 | VENDOR | GLOBAL | INT32 | [9 empty] | 1.5.1 20260309132520
995 | V1.0.5 |  | CCP_1_FrontAutoACSwitchReq | 前排自动功能 | 0x0:No_Pressed 0x1:Pressed | 1 | 0 | 0x47B | MCU->SOC | OS_ALL | [16 empty] | 0x0 |  |  |  | ON_CHANGE | 1 | CCP_1_FRONTAUTOACSWITCHREQ_47B | 0x13E2 | GLOBAL |  | 0x0 | GLOBAL | INT32 | READ | ON_CHANGE | 0x0 | 0x1 |  | CCP_1_FRONTAUTOACSWITCHREQ_47B | VendorVehicleArea::GLOBAL | 0x13E2 | 0x0000 | VENDOR | GLOBAL | INT32 | [9 empty] | 1.5.1 20260309132520
996 | V1.0.5 |  | CCP_1_FLTempSwitchReq | 前排左侧温度调节 |  | 0.5 | 15.5 | 0x47B | MCU->SOC | OS_ALL | [16 empty] | 0x1F |  |  |  | ON_CHANGE | 6 | CCP_1_FLTEMPSWITCHREQ_47B | 0x13E3 | GLOBAL |  | 0x1F | GLOBAL | INT32 | READ | ON_CHANGE | 0x0 | 0x1E |  | CCP_1_FLTEMPSWITCHREQ_47B | VendorVehicleArea::GLOBAL | 0x13E3 | 0x0000 | VENDOR | GLOBAL | INT32 | ℃ | [8 empty] | 1.5.1 20260309132520
999 | V1.0.5 |  | CCP_1_FBlowSpdCtrlSwitchReq | 前排风速 | 0x0:No_Request 0x1:Speed_1_Request 0x2:Speed_2_Request 0x3:Speed_3_Request 0x4:Speed_4_Request 0x5:Speed_5_Request 0x6:Speed_6_Request 0x7:Speed_7_Request 0x8:Speed_8_Request 0x9:Speed_9_Request 0xA:Speed_10_Request 0xC:Speed_0_Request 0xF:Invalid | 1 | 0 | 0x47B | MCU->SOC | OS_ALL | [16 empty] | 0x0 |  |  |  | ON_CHANGE | 4 | CCP_1_FBLOWSPDCTRLSWITCHREQ_47B | 0x13E6 | GLOBAL |  | 0x0 | GLOBAL | INT32 | READ | ON_CHANGE | 0x0 | 0xF |  | CCP_1_FBLOWSPDCTRLSWITCHREQ_47B | VendorVehicleArea::GLOBAL | 0x13E6 | 0x0000 | VENDOR | GLOBAL | INT32 | [9 empty] | 1.5.1 20260309132520
1003 | V1.0.1 |  | TBOX_BkChrgStartTimeeHour | 预约充电开始时间设置-时 |  | 1 | 0 | 0x47C | MCU->SOC | OS_ALL | [16 empty] | 0x0 |  |  |  | ON_CHANGE | 5 | TBOX_BKCHRGSTARTTIMEEHOUR_47C | 0x13EA | GLOBAL |  | 0x0 | GLOBAL | INT32 | READ | ON_CHANGE | 0x0 | 0x17 |  | TBOX_BKCHRGSTARTTIMEEHOUR_47C | VendorVehicleArea::GLOBAL | 0x13EA | 0x0000 | VENDOR | GLOBAL | INT32 | 小时 | [8 empty] | 1.5.1 20260309132520
1005 | V1.0.1 |  | TBOX_BkChrgStartTimeMin | 预约充电开始时间设置-分 |  | 1 | 0 | 0x47C | MCU->SOC | OS_ALL | [16 empty] | 0x0 |  |  |  | ON_CHANGE | 6 | TBOX_BKCHRGSTARTTIMEMIN_47C | 0x13EC | GLOBAL |  | 0x0 | GLOBAL | INT32 | READ | ON_CHANGE | 0x0 | 0x3B |  | TBOX_BKCHRGSTARTTIMEMIN_47C | VendorVehicleArea::GLOBAL | 0x13EC | 0x0000 | VENDOR | GLOBAL | INT32 | 分钟 | [8 empty] | 1.5.1 20260309132520
1009 | V1.0.1 |  | TBOX_BkChrgDuration | 远程预约充电时长设置 |  | 1 | 0 | 0x47C | MCU->SOC | OS_ALL | [16 empty] | 0x0 |  |  |  | ON_CHANGE | 12 | TBOX_BKCHRGDURATION_47C | 0x13F0 | GLOBAL |  | 0x0 | GLOBAL | INT32 | READ | ON_CHANGE | 0x0 | 0x5A0 |  | TBOX_BKCHRGDURATION_47C | VendorVehicleArea::GLOBAL | 0x13F0 | 0x0000 | VENDOR | GLOBAL | INT32 | min | [8 empty] | 1.5.1 20260309132520
1018 | V1.0.1 |  | TBOX_KeepWarmStrtHour | 插枪保温开始时间设置-时 |  | 1 | 0 | 0x47C | MCU->SOC | OS_ALL | [16 empty] | 0x0 |  |  |  | ON_CHANGE | 5 | TBOX_KEEPWARMSTRTHOUR_47C | 0x13F9 | GLOBAL |  | 0x0 | GLOBAL | INT32 | READ | ON_CHANGE | 0x0 | 0x17 |  | TBOX_KEEPWARMSTRTHOUR_47C | VendorVehicleArea::GLOBAL | 0x13F9 | 0x0000 | VENDOR | GLOBAL | INT32 | 小时 | [8 empty] | 1.5.1 20260309132520
1019 | V1.0.1 |  | TBOX_KeepWarmStrtMin | 插枪保温开始时间设置-分 |  | 1 | 0 | 0x47C | MCU->SOC | OS_ALL | [16 empty] | 0x0 |  |  |  | ON_CHANGE | 6 | TBOX_KEEPWARMSTRTMIN_47C | 0x13FA | GLOBAL |  | 0x0 | GLOBAL | INT32 | READ | ON_CHANGE | 0x0 | 0x3B |  | TBOX_KEEPWARMSTRTMIN_47C | VendorVehicleArea::GLOBAL | 0x13FA | 0x0000 | VENDOR | GLOBAL | INT32 | 分钟 | [8 empty] | 1.5.1 20260309132520
1026 | V1.0.7 |  | IMMO_Teach_VCC |  |  | 1 | 0 | 0x47D | MCU->SOC | OS_ALL | [16 empty] | 0x0 |  |  |  | ON_CHANGE | 64 | IMMO_TEACH_VCC_47D | 0x1401 | GLOBAL |  | 0x0 | GLOBAL | INT32 | READ | ON_CHANGE | 0x0 | 0xFFFFFFFFFFFFFFFF |  | IMMO_TEACH_VCC_47D | VendorVehicleArea::GLOBAL | 0x1401 | 0x0000 | VENDOR | GLOBAL | INT32 | [9 empty] | 1.5.1 20260309132520
1051 | V1.0.7 |  | VCC_Teach_IMMO |  |  | 1 | 0 | 0x47F | SOC->MCU | OS_ALL | [16 empty] | 0x0 |  |  |  | ON_CHANGE | 64 | VCC_TEACH_IMMO_47F | 0x141A | GLOBAL |  | 0x0 | GLOBAL | INT32 | WRITE | ON_CHANGE | 0x0 | 0xFFFFFFFFFFFFFFFF |  | VCC_TEACH_IMMO_47F | VendorVehicleArea::GLOBAL | 0x141A | 0x0000 | VENDOR | GLOBAL | INT32 | [9 empty] | 1.5.1 20260309132520
1052 | V1.0.7 |  | TBOX_PetmodeSetTemperature | 宠物模式远程空调温度设置 |  | 0.5 | 15.5 | 0x480 | MCU->SOC | OS_ALL | [16 empty] | 0x1F |  |  |  | ON_CHANGE | 5 | TBOX_PETMODESETTEMPERATURE_480 | 0x141B | GLOBAL |  | 0x1F | GLOBAL | INT32 | READ | ON_CHANGE | 0x0 | 0x1E |  | TBOX_PETMODESETTEMPERATURE_480 | VendorVehicleArea::GLOBAL | 0x141B | 0x0000 | VENDOR | GLOBAL | INT32 | ℃ | [8 empty] | 1.5.1 20260309132520
1075 | V1.0.1 |  | ESPSwitchStatus | “1” means VDC and Engine Traction Control System (PTC) Function and Brake Traction Control System (BTC) Function disabled and Ignit ESP lamp. | 0x0:On 0x1:Disable | 1 | 0 | 0x48A | MCU->SOC | OS_ALL | [16 empty] | 0x0 |  |  |  | ON_CHANGE | 1 | ESPSWITCHSTATUS_48A | 0x1432 | GLOBAL |  | 0x0 | GLOBAL | INT32 | READ | ON_CHANGE | 0x0 | 0x1 |  | ESPSWITCHSTATUS_48A | VendorVehicleArea::GLOBAL | 0x1432 | 0x0000 | VENDOR | GLOBAL | INT32 | [9 empty] | 1.5.1 20260309132520
1076 | V1.0.1 |  | VehicleSpeedVSOSigValidData | Valid check bit of the signal VehicleSpeedVSOSig | 0x0:Valid 0x1:Not valid | 1 | 0 | 0x48A | MCU->SOC | OS_ALL | [16 empty] | 0x1 |  |  |  | ON_CHANGE | 1 | VEHICLESPEEDVSOSIGVALIDDATA_48A | 0x1433 | GLOBAL |  | 0x1 | GLOBAL | INT32 | READ | ON_CHANGE | 0x0 | 0x1 |  | VEHICLESPEEDVSOSIGVALIDDATA_48A | VendorVehicleArea::GLOBAL | 0x1433 | 0x0000 | VENDOR | GLOBAL | INT32 | [9 empty] | 1.5.1 20260309132520
1077 | V1.0.1 |  | VehicleSpeedVSOSig | Vehicle Speed |  | 0.0625 | 0 | 0x48A | MCU->SOC | OS_ALL | [16 empty] | 0x0 |  |  |  | ON_CHANGE | 13 | VEHICLESPEEDVSOSIG_48A | 0x1434 | GLOBAL |  | 0x0 | GLOBAL | INT32 | READ | ON_CHANGE | 0x0 | 0x1FFE |  | VEHICLESPEEDVSOSIG_48A | VendorVehicleArea::GLOBAL | 0x1434 | 0x0000 | VENDOR | GLOBAL | INT32 | km/h | [8 empty] | 1.5.1 20260309132520
1078 | V1.0.3 |  | ABSFailSts | ABS Fail Status | 0x0:Fail not present 0x1:Fail present (lamp on) | 1 | 0 | 0x48A | MCU->SOC | OS_ALL | [16 empty] | 0x0 |  |  |  | ON_CHANGE | 1 | ABSFAILSTS_48A | 0x1435 | GLOBAL |  | 0x0 | GLOBAL | INT32 | READ | ON_CHANGE | 0x0 | 0x1 |  | ABSFAILSTS_48A | VendorVehicleArea::GLOBAL | 0x1435 | 0x0000 | VENDOR | GLOBAL | INT32 | [9 empty] | 1.5.1 20260309132520
1079 | V1.0.3 |  | EBDFailSts | EBD Fail Status | 0x0:Fail not present 0x1:Fail present (lamp on) | 1 | 0 | 0x48A | MCU->SOC | OS_ALL | [16 empty] | 0x0 |  |  |  | ON_CHANGE | 1 | EBDFAILSTS_48A | 0x1436 | GLOBAL |  | 0x0 | GLOBAL | INT32 | READ | ON_CHANGE | 0x0 | 0x1 |  | EBDFAILSTS_48A | VendorVehicleArea::GLOBAL | 0x1436 | 0x0000 | VENDOR | GLOBAL | INT32 | [9 empty] | 1.5.1 20260309132520
1080 | V1.0.3 |  | TCSFailSts | After IGN OFF, this signal should be set to 0 for avoiding ICM ESP warning. | 0x0:Fail not present 0x1:Fail present (lamp on) | 1 | 0 | 0x48A | MCU->SOC | OS_ALL | [16 empty] | 0x0 |  |  |  | ON_CHANGE | 1 | TCSFAILSTS_48A | 0x1437 | GLOBAL |  | 0x0 | GLOBAL | INT32 | READ | ON_CHANGE | 0x0 | 0x1 |  | TCSFAILSTS_48A | VendorVehicleArea::GLOBAL | 0x1437 | 0x0000 | VENDOR | GLOBAL | INT32 | [9 empty] | 1.5.1 20260309132520
1081 | V1.0.3 |  | VDCFailSts | After IGN OFF, this signal should be set to 0 for avoiding ICM ESP warning. | 0x0:Fail not present 0x1:Fail present (lamp on) | 1 | 0 | 0x48A | MCU->SOC | OS_ALL | [16 empty] | 0x0 |  |  |  | ON_CHANGE | 1 | VDCFAILSTS_48A | 0x1438 | GLOBAL |  | 0x0 | GLOBAL | INT32 | READ | ON_CHANGE | 0x0 | 0x1 |  | VDCFAILSTS_48A | VendorVehicleArea::GLOBAL | 0x1438 | 0x0000 | VENDOR | GLOBAL | INT32 | [9 empty] | 1.5.1 20260309132520
1082 | V1.0.3 |  | TCSActive | TCS Active | 0x0:Not active 0x1:Active(blinking lamp) | 1 | 0 | 0x48A | MCU->SOC | OS_ALL | [16 empty] | 0x0 |  |  |  | ON_CHANGE | 1 | TCSACTIVE_48A | 0x1439 | GLOBAL |  | 0x0 | GLOBAL | INT32 | READ | ON_CHANGE | 0x0 | 0x1 |  | TCSACTIVE_48A | VendorVehicleArea::GLOBAL | 0x1439 | 0x0000 | VENDOR | GLOBAL | INT32 | [9 empty] | 1.5.1 20260309132520
1083 | V1.0.3 |  | VDCActive | VDC Active | 0x0:Not active 0x1:Active(blinking lamp) | 1 | 0 | 0x48A | MCU->SOC | OS_ALL | [16 empty] | 0x0 |  |  |  | ON_CHANGE | 1 | VDCACTIVE_48A | 0x143A | GLOBAL |  | 0x0 | GLOBAL | INT32 | READ | ON_CHANGE | 0x0 | 0x1 |  | VDCACTIVE_48A | VendorVehicleArea::GLOBAL | 0x143A | 0x0000 | VENDOR | GLOBAL | INT32 | [9 empty] | 1.5.1 20260309132520
1087 | V1.0.1 |  | ICC_KeyDriveModememory | 驾驶模式记忆开关 | 0x0:Not Active 0x1:ON 0x2:OFF 0x3:Reserved | 1 | 0 | 0x48F | SOC->MCU | OS_ALL |  |  | 3帧有效+3帧not Active | [13 empty] | 0x0 |  |  |  | ON_CHANGE | 2 | ICC_KEYDRIVEMODEMEMORY_48F | 0x143E | GLOBAL |  | 0x0 | GLOBAL | INT32 | WRITE | ON_CHANGE | 0x0 | 0x3 |  | ICC_KEYDRIVEMODEMEMORY_48F | VendorVehicleArea::GLOBAL | 0x143E | 0x0000 | VENDOR | GLOBAL | INT32 | [9 empty] | 1.5.1 20260309132520
1088 | V1.0.1 |  | ICC_DriveModeSet | 大屏越野模式设置 0x1：经济 0x2：标准 0x3：运动 0x4：雪/草地 0x5: 泥地 0x6: 越野 0x7: 沙地 0x8: 岩石 0x9: 专家 0xA: 智能 0xB: 涉水 0xC: 极限掉头 0xD: 漂移 0xE: 拖挂 0xF: 越野竞速 0x10:攀爬 | 0x0:Not Active 0x1:ECO 0x2:NORMAL 0x3:SPORT 0x4:SNOW 0x5:MUD 0x6:OffRoad 0x7:SAND 0x8:ROCK 0x9:EXPERT 0xA:X 0xB:WADE 0xC:UTURN 0xD:DRIFT 0xE:TOW 0xF:OffroadRace 0x10:CRAWL 0x11~0x1F:Reserved | 1 | 0 | 0x48F | SOC->MCU | OS_ALL |  |  | 3帧有效+3帧not Active | [13 empty] | 0x0 |  |  |  | ON_CHANGE | 5 | ICC_DRIVEMODESET_48F | 0x143F | GLOBAL |  | 0x0 | GLOBAL | INT32 | WRITE | ON_CHANGE | 0x0 | 0x1F |  | ICC_DRIVEMODESET_48F | VendorVehicleArea::GLOBAL | 0x143F | 0x0000 | VENDOR | GLOBAL | INT32 | [9 empty] | 1.5.1 20260309132520
1098 | V1.0.1 |  | ICC_CLIMBSet | 防溜设置开关 | 0x0:Not Active 0x1:ON 0x2:OFF 0x3:Reserved | 1 | 0 | 0x48F | SOC->MCU | OS_ALL |  |  | 3帧有效+3帧not Active | [13 empty] | 0x0 |  |  |  | ON_CHANGE | 2 | ICC_CLIMBSET_48F | 0x1449 | GLOBAL |  | 0x0 | GLOBAL | INT32 | WRITE | ON_CHANGE | 0x0 | 0x3 |  | ICC_CLIMBSET_48F | VendorVehicleArea::GLOBAL | 0x1449 | 0x0000 | VENDOR | GLOBAL | INT32 | [9 empty] | 1.5.1 20260309132520
1103 | V1.0.5 |  | ICC_V2L_IntlDisChg | 放电记忆开关 | 0x0:Not Active 0x1:OFF 0x2:IntelV2L ON 0x3:Reserved | 1 | 0 | 0x48F | SOC->MCU | OS_ALL |  |  | 3帧有效+3帧not Active | [13 empty] | 0x0 |  |  |  | ON_CHANGE | 2 | ICC_V2L_INTLDISCHG_48F | 0x144E | GLOBAL |  | 0x0 | GLOBAL | INT32 | WRITE | ON_CHANGE | 0x0 | 0x3 |  | ICC_V2L_INTLDISCHG_48F | VendorVehicleArea::GLOBAL | 0x144E | 0x0000 | VENDOR | GLOBAL | INT32 | [9 empty] | 1.5.1 20260309132520
1104 | V1.0.3 |  | ICC_ExhibitionModeSwitch | 展车模式开关 | 0x0:Not Active 0x1:ON 0x2:OFF 0x3:Reserved | 1 | 0 | 0x48F | SOC->MCU | OS_ALL |  |  | 3帧有效+3帧not Active | [13 empty] | 0x0 |  |  |  | ON_CHANGE | 2 | ICC_EXHIBITIONMODESWITCH_48F | 0x144F | GLOBAL |  | 0x0 | GLOBAL | INT32 | WRITE | ON_CHANGE | 0x0 | 0x3 |  | ICC_EXHIBITIONMODESWITCH_48F | VendorVehicleArea::GLOBAL | 0x144F | 0x0000 | VENDOR | GLOBAL | INT32 | [9 empty] | 1.5.1 20260309132520
1105 | V1.0.1 |  | ICC_TrailerMode | 被拖模式开关 | 0x0:Not Active 0x1:ON 0x2:OFF 0x3:Reserved | 1 | 0 | 0x48F | SOC->MCU | OS_ALL |  |  | 3帧有效+3帧not Active | [13 empty] | 0x0 |  |  |  | ON_CHANGE | 2 | ICC_TRAILERMODE_48F | 0x1450 | GLOBAL |  | 0x0 | GLOBAL | INT32 | WRITE | ON_CHANGE | 0x0 | 0x3 |  | ICC_TRAILERMODE_48F | VendorVehicleArea::GLOBAL | 0x1450 | 0x0000 | VENDOR | GLOBAL | INT32 | [9 empty] | 1.5.1 20260309132520
1106 | V1.0.1 |  | ICC_V2L_DisChgMem | 放电记忆开关 | 0x0:Not Active 0x1:Remember 0x2:No Remember 0x3:Reserved | 1 | 0 | 0x48F | SOC->MCU | OS_ALL |  |  | 3帧有效+3帧not Active | [13 empty] | 0x0 |  |  |  | ON_CHANGE | 2 | ICC_V2L_DISCHGMEM_48F | 0x1451 | GLOBAL |  | 0x0 | GLOBAL | INT32 | WRITE | ON_CHANGE | 0x0 | 0x3 |  | ICC_V2L_DISCHGMEM_48F | VendorVehicleArea::GLOBAL | 0x1451 | 0x0000 | VENDOR | GLOBAL | INT32 | [9 empty] | 1.5.1 20260309132520
1107 | V1.0.1 |  | ICC_DrivePowerDispSet | 驱动系统功率显示方式开关 | 0x0:Not Active 0x1:PercentDisp 0x2:kWDisp 0x3:Reserved | 1 | 0 | 0x48F | SOC->MCU | OS_ALL |  |  | 3帧有效+3帧not Active | [13 empty] | 0x0 |  |  |  | ON_CHANGE | 2 | ICC_DRIVEPOWERDISPSET_48F | 0x1452 | GLOBAL |  | 0x0 | GLOBAL | INT32 | WRITE | ON_CHANGE | 0x0 | 0x3 |  | ICC_DRIVEPOWERDISPSET_48F | VendorVehicleArea::GLOBAL | 0x1452 | 0x0000 | VENDOR | GLOBAL | INT32 | [9 empty] | 1.5.1 20260309132520
1111 | V1.0.1 |  | ICC_RegenerateLevelCtrl | 能量回馈设置开关 0x0:无效值 0x1:弱 0x2:强 0x3:中 0x4:单踏板 | 0x0:Not Active 0x1:Low 0x2:High 0x3:middle 0x4:SinglePedl 0x5~0x7:Reserved | 1 | 0 | 0x48F | SOC->MCU | OS_ALL |  |  | 3帧有效+3帧not Active | [13 empty] | 0x0 |  |  |  | ON_CHANGE | 3 | ICC_REGENERATELEVELCTRL_48F | 0x1456 | GLOBAL |  | 0x0 | GLOBAL | INT32 | WRITE | ON_CHANGE | 0x0 | 0x7 |  | ICC_REGENERATELEVELCTRL_48F | VendorVehicleArea::GLOBAL | 0x1456 | 0x0000 | VENDOR | GLOBAL | INT32 | [9 empty] | 1.5.1 20260309132520
1116 | V1.0.3 |  | ICC_HVDownRepairMode | 断高压维修模式开关 | 0x0:Not Active 0x1:ON 0x2:OFF 0x3:Reserved | 1 | 0 | 0x48F | SOC->MCU | OS_ALL |  |  | 3帧有效+3帧not Active | [13 empty] | 0x0 |  |  |  | ON_CHANGE | 2 | ICC_HVDOWNREPAIRMODE_48F | 0x145B | GLOBAL |  | 0x0 | GLOBAL | INT32 | WRITE | ON_CHANGE | 0x0 | 0x3 |  | ICC_HVDOWNREPAIRMODE_48F | VendorVehicleArea::GLOBAL | 0x145B | 0x0000 | VENDOR | GLOBAL | INT32 | [9 empty] | 1.5.1 20260309132520
1128 | V1.0.8 |  | LC_LiShowModSts | 解闭锁模式状态反馈信号 | 0x0:Not Active 0x1:OFF 0x2:Mode1 0x3:Mode2 0x4:Mode3 0x5:Mode4(Reserved) 0x6:Mode5(Reserved) | 1 | 0 | 0x491 | MCU->SOC | OS_ALL | [16 empty] | 0x0 |  |  |  | ON_CHANGE | 3 | LC_LISHOWMODSTS_491 | 0x1467 | GLOBAL |  | 0x0 | GLOBAL | INT32 | READ | ON_CHANGE | 0x0 | 0x7 |  | LC_LISHOWMODSTS_491 | VendorVehicleArea::GLOBAL | 0x1467 | 0x0000 | VENDOR | GLOBAL | INT32 | [9 empty] | 1.5.1 20260309132520
1129 | V1.0.5 |  | ExternalTemperature_F | External_temperature（F）（外部温度（华氏度）） |  | 1 | -67 | 0x494 | MCU->SOC | OS_ALL | [16 empty] | 0xE1 |  |  |  | ON_CHANGE | 8 | EXTERNALTEMPERATURE_F_494 | 0x1468 | GLOBAL |  | 0xE1 | GLOBAL | INT32 | READ | ON_CHANGE | 0x0 | 0xE1 |  | EXTERNALTEMPERATURE_F_494 | VendorVehicleArea::GLOBAL | 0x1468 | 0x0000 | VENDOR | GLOBAL | INT32 | °F | [8 empty] | 1.5.1 20260309132520
1130 | V1.0.3 |  | ExternalTemperature_C | External_temperature（℃） Invalid:_When_external_temperature_is_fail,_the_signal_value_is_0xFE. | 0xFE:invalid | 0.5 | -40 | 0x494 | MCU->SOC | OS_ALL | [16 empty] | 0xFE |  |  |  | ON_CHANGE | 8 | EXTERNALTEMPERATURE_C_494 | 0x1469 | GLOBAL |  | 0xFE | GLOBAL | INT32 | READ | ON_CHANGE | 0x0 | 0xFA |  | EXTERNALTEMPERATURE_C_494 | VendorVehicleArea::GLOBAL | 0x1469 | 0x0000 | VENDOR | GLOBAL | INT32 | °C | [8 empty] | 1.5.1 20260309132520
1131 | V1.0.1 |  | BlowSpeedLevelDisplaySts | Blow_Speed_Level_feedback 鼓风机档位 0xB:Auto后面要加这个属性 | 0x0:Not_Active 0x1:Level_1 0x2:Level_2 0x3:Level_3 0x4:Level_4 0x5:Level_5 0x6:Level_6 0x7:Level_7 0x8:Level_8 0x9:Level_9 0xA:Level_10 0xB:Reserved 0xC:Level_0 0xD~0xF:Reserved | 1 | 0 | 0x494 | MCU->SOC | OS_ALL | [16 empty] | 0x0 |  |  |  | ON_CHANGE | 4 | BLOWSPEEDLEVELDISPLAYSTS_494 | 0x146A | GLOBAL |  | 0x0 | GLOBAL | INT32 | READ | ON_CHANGE | 0x0 | 0xF |  | BLOWSPEEDLEVELDISPLAYSTS_494 | VendorVehicleArea::GLOBAL | 0x146A | 0x0000 | VENDOR | GLOBAL | INT32 | [9 empty] | 1.5.1 20260309132520
1146 | V1.0.5 |  | CCP_2_DefrostModeSwitchReq | 前除霜 | 0x0:No_Pressed 0x1:Pressed | 1 | 0 | 0x497 | MCU->SOC | OS_ALL | [16 empty] | 0x0 |  |  |  | ON_CHANGE | 1 | CCP_2_DEFROSTMODESWITCHREQ_497 | 0x1479 | GLOBAL |  | 0x0 | GLOBAL | INT32 | READ | ON_CHANGE | 0x0 | 0x1 |  | CCP_2_DEFROSTMODESWITCHREQ_497 | VendorVehicleArea::GLOBAL | 0x1479 | 0x0000 | VENDOR | GLOBAL | INT32 | [9 empty] | 1.5.1 20260309132520
1155 | V1.0.6 |  | IHU_AutHldSet | automatic hold set | 0x0:Not Active 0x1:On 0x2:Off 0x3:Not Used | 1 | 0 | 0x498 | SOC->MCU | OS_ALL |  |  | 3帧有效后恢复到not Active | [13 empty] | 0x0 |  |  |  | ON_CHANGE | 2 | IHU_AUTHLDSET_498 | 0x1482 | GLOBAL |  | 0x0 | GLOBAL | INT32 | WRITE | ON_CHANGE | 0x0 | 0x3 |  | IHU_AUTHLDSET_498 | VendorVehicleArea::GLOBAL | 0x1482 | 0x0000 | VENDOR | GLOBAL | INT32 | [9 empty] | 1.5.1 20260309132520
1160 | V1.0.1 |  | ICC_EPBSetCmd | EPB Set Command | 0x0:Not Active 0x1:Release 0x2:Apply 0x3:Reserved | 1 | 0 | 0x498 | SOC->MCU | OS_ALL |  |  | 3帧有效后恢复到not Active | [13 empty] | 0x0 |  |  |  | ON_CHANGE | 2 | ICC_EPBSETCMD_498 | 0x1487 | GLOBAL |  | 0x0 | GLOBAL | INT32 | WRITE | ON_CHANGE | 0x0 | 0x3 |  | ICC_EPBSETCMD_498 | VendorVehicleArea::GLOBAL | 0x1487 | 0x0000 | VENDOR | GLOBAL | INT32 | [9 empty] | 1.5.1 20260309132520
1163 | V1.0.1 |  | Set_CSTFunctionSts | CST:Comfortable stop To switch on or off CST function. | 0x0:Not active 0x1:CST ON 0x2:CST OFF 0x3:Reserved | 1 | 0 | 0x498 | SOC->MCU | OS_ALL |  |  | 3帧有效后恢复到not Active | [13 empty] | 0x0 |  |  |  | ON_CHANGE | 2 | SET_CSTFUNCTIONSTS_498 | 0x148A | GLOBAL |  | 0x0 | GLOBAL | INT32 | WRITE | ON_CHANGE | 0x0 | 0x3 |  | SET_CSTFUNCTIONSTS_498 | VendorVehicleArea::GLOBAL | 0x148A | 0x0000 | VENDOR | GLOBAL | INT32 | [9 empty] | 1.5.1 20260309132520
1166 | V1.0.1 |  | TIHU_SetHDCOnOff | 通过DVD设置HDC功能开关 | 0x0:Not Active 0x1:ON 0x2:OFF 0x3:Not Used | 1 | 0 | 0x498 | SOC->MCU | OS_ALL |  |  | 3帧有效后恢复到not Active | [13 empty] | 0x0 |  |  |  | ON_CHANGE | 2 | TIHU_SETHDCONOFF_498 | 0x148D | GLOBAL |  | 0x0 | GLOBAL | INT32 | WRITE | ON_CHANGE | 0x0 | 0x3 |  | TIHU_SETHDCONOFF_498 | VendorVehicleArea::GLOBAL | 0x148D | 0x0000 | VENDOR | GLOBAL | INT32 | [9 empty] | 1.5.1 20260309132520
1167 | V1.0.1 |  | Set_ESPFunctionSts |  | 0x0:Not active 0x1:ON 0x2:OFF 0x3:Not Used | 1 | 0 | 0x498 | SOC->MCU | OS_ALL |  |  | 3帧有效后恢复到not Active | [13 empty] | 0x0 |  |  |  | ON_CHANGE | 2 | SET_ESPFUNCTIONSTS_498 | 0x148E | GLOBAL |  | 0x0 | GLOBAL | INT32 | WRITE | ON_CHANGE | 0x0 | 0x3 |  | SET_ESPFUNCTIONSTS_498 | VendorVehicleArea::GLOBAL | 0x148E | 0x0000 | VENDOR | GLOBAL | INT32 | [9 empty] | 1.5.1 20260309132520
1171 | V1.0.3 |  | FuelTankLidSts | 加油小门开关状态 | 0x0:Close 0x1:Open | 1 | 0 | 0x499 | MCU->SOC | OS_ALL | [16 empty] | 0x0 |  |  |  | ON_CHANGE | 1 | FUELTANKLIDSTS_499 | 0x1492 | GLOBAL |  | 0x0 | GLOBAL | INT32 | READ | ON_CHANGE | 0x0 | 0x1 |  | FUELTANKLIDSTS_499 | VendorVehicleArea::GLOBAL | 0x1492 | 0x0000 | VENDOR | GLOBAL | INT32 | [9 empty] | 1.5.1 20260309132520
1177 | V1.0.3 |  | ACU_1_AirBagFailSts | 气囊故障信号(仪表点灯) | 0x0:Fail no present, lamp off 0x1:Fail no present, lamp flashing 0x2:Fail present, lamp on 0x3:Lamp on, but no warning information displaying on the LCD | 1 | 0 | 0x49C | MCU->SOC | OS_ALL | [16 empty] | 0x3 |  |  |  | ON_CHANGE | 2 | ACU_1_AIRBAGFAILSTS_49C | 0x1498 | GLOBAL |  | 0x3 | GLOBAL | INT32 | READ | ON_CHANGE | 0x0 | 0x3 |  | ACU_1_AIRBAGFAILSTS_49C | VendorVehicleArea::GLOBAL | 0x1498 | 0x0000 | VENDOR | GLOBAL | INT32 | [9 empty] | 1.5.1 20260309132520
1178 | V1.0.3 |  | ACU_1_ThdRowLBeltWarning | 三排左安全带报警 With Occupancy detection： Third row (left) safety belt status 0x0:not occupied/occupied and fastened 0x1:occupied and not fastened Without Occupancy detection： 0x0:Seat belt is fastened 0x1:Seat belt is not fastened | 0x0:No Warning 0x1:Warning | 1 | 0 | 0x49C | MCU->SOC | OS_ALL | [16 empty] | 0x0 |  |  |  | ON_CHANGE | 1 | ACU_1_THDROWLBELTWARNING_49C | 0x1499 | GLOBAL |  | 0x0 | GLOBAL | INT32 | READ | ON_CHANGE | 0x0 | 0x1 |  | ACU_1_THDROWLBELTWARNING_49C | VendorVehicleArea::GLOBAL | 0x1499 | 0x0000 | VENDOR | GLOBAL | INT32 | [9 empty] | 1.5.1 20260309132520
1179 | V1.0.3 |  | ACU_1_ThdRowRBeltWarning | 三排右安全带报警 With Occupancy detection： Third row (right) safety belt status 0x0:not occupied/occupied and fastened 0x1:occupied and not fastened Without Occupancy detection： 0x0:Seat belt is fastened 0x1:Seat belt is not fastened | 0x0:No Warning 0x1:Warning | 1 | 0 | 0x49C | MCU->SOC | OS_ALL | [16 empty] | 0x0 |  |  |  | ON_CHANGE | 1 | ACU_1_THDROWRBELTWARNING_49C | 0x149A | GLOBAL |  | 0x0 | GLOBAL | INT32 | READ | ON_CHANGE | 0x0 | 0x1 |  | ACU_1_THDROWRBELTWARNING_49C | VendorVehicleArea::GLOBAL | 0x149A | 0x0000 | VENDOR | GLOBAL | INT32 | [9 empty] | 1.5.1 20260309132520
1180 | V1.0.3 |  | ACU_1_PsngrSeatBeltWarning | 副驾乘员安全带报警 In addition to the corresponding value sent by ACU with copilot safety belt alarm, the signal sent by ACU without alarm configuration sends the startup value. The signal is judged in combination with SBR | 0x0:Not warning 0x1:Reserve 0x2:Warning 0x3:Not used | 1 | 0 | 0x49C | MCU->SOC | OS_ALL | [16 empty] | 0x0 |  |  |  | ON_CHANGE | 2 | ACU_1_PSNGRSEATBELTWARNING_49C | 0x149B | GLOBAL |  | 0x0 | GLOBAL | INT32 | READ | ON_CHANGE | 0x0 | 0x3 |  | ACU_1_PSNGRSEATBELTWARNING_49C | VendorVehicleArea::GLOBAL | 0x149B | 0x0000 | VENDOR | GLOBAL | INT32 | [9 empty] | 1.5.1 20260309132520
1181 | V1.0.3 |  | ACU_1_SecRowLBeltWarning | 二排左安全带报警 With Occupancy detection： Second row (left) safety belt status 0x0:not occupied/occupied and fastened 0x1:occupied and not fastened Without Occupancy detection： 0x0:Seat belt is fastened 0x1:Seat belt is not fastened | 0x0:No Warning 0x1:Warning | 1 | 0 | 0x49C | MCU->SOC | OS_ALL | [16 empty] | 0x0 |  |  |  | ON_CHANGE | 1 | ACU_1_SECROWLBELTWARNING_49C | 0x149C | GLOBAL |  | 0x0 | GLOBAL | INT32 | READ | ON_CHANGE | 0x0 | 0x1 |  | ACU_1_SECROWLBELTWARNING_49C | VendorVehicleArea::GLOBAL | 0x149C | 0x0000 | VENDOR | GLOBAL | INT32 | [9 empty] | 1.5.1 20260309132520
1182 | V1.0.3 |  | ACU_1_SecRowMBeltWarning | 二排中间安全带 With Occupancy detection： Second row (middle) safety belt status 0x0:not occupied/occupied and fastened 0x1:occupied and not fastened Without Occupancy detection： 0x0:Seat belt is fastened 0x1:Seat belt is not fastened | 0x0:No Warning 0x1:Warning | 1 | 0 | 0x49C | MCU->SOC | OS_ALL | [16 empty] | 0x0 |  |  |  | ON_CHANGE | 1 | ACU_1_SECROWMBELTWARNING_49C | 0x149D | GLOBAL |  | 0x0 | GLOBAL | INT32 | READ | ON_CHANGE | 0x0 | 0x1 |  | ACU_1_SECROWMBELTWARNING_49C | VendorVehicleArea::GLOBAL | 0x149D | 0x0000 | VENDOR | GLOBAL | INT32 | [9 empty] | 1.5.1 20260309132520
1183 | V1.0.3 |  | ACU_1_SecRowRBeltWarning | 二排右安全带报警 With Occupancy detection： Second row (right) safety belt status 0x0:not occupied/occupied and fastened 0x1:occupied and not fastened Without Occupancy detection： 0x0:Seat belt is fastened 0x1:Seat belt is not fastened | 0x0:No Warning 0x1:Warning | 1 | 0 | 0x49C | MCU->SOC | OS_ALL | [16 empty] | 0x0 |  |  |  | ON_CHANGE | 1 | ACU_1_SECROWRBELTWARNING_49C | 0x149E | GLOBAL |  | 0x0 | GLOBAL | INT32 | READ | ON_CHANGE | 0x0 | 0x1 |  | ACU_1_SECROWRBELTWARNING_49C | VendorVehicleArea::GLOBAL | 0x149E | 0x0000 | VENDOR | GLOBAL | INT32 | [9 empty] | 1.5.1 20260309132520
1186 | V1.0.1 |  | FLZCU_9_PowerMode | 低压电源状态 | 0x0:Off 0x1:Comfortable 0x2:ON 0x3:Reserved | 1 | 0 | 0x49D | MCU->SOC | OS_ALL | [16 empty] | 0x0 |  |  |  | ON_CHANGE | 2 | FLZCU_9_POWERMODE_49D | 0x14A1 | GLOBAL |  | 0x0 | GLOBAL | INT32 | READ | ON_CHANGE | 0x0 | 0x3 |  | FLZCU_9_POWERMODE_49D | VendorVehicleArea::GLOBAL | 0x14A1 | 0x0000 | VENDOR | GLOBAL | INT32 | [9 empty] | 1.5.1 20260309132520
1190 | V1.0.3 |  | OBC_ElectronicLockSts | Electronic Lock Sts | 0x0:Unlock 0x1:Lock 0x2:Lock error 0x3:Unlock error 0x4:Elock error | 1 | 0 | 0x49E | MCU->SOC | OS_ALL | [16 empty] | 0x0 |  |  |  | ON_CHANGE | 3 | OBC_ELECTRONICLOCKSTS_49E | 0x14A5 | GLOBAL |  | 0x0 | GLOBAL | INT32 | READ | ON_CHANGE | 0x0 | 0x7 |  | OBC_ELECTRONICLOCKSTS_49E | VendorVehicleArea::GLOBAL | 0x14A5 | 0x0000 | VENDOR | GLOBAL | INT32 | [9 empty] | 1.5.1 20260309132520
1191 | V1.0.1 |  | OBC_WorkingMode | OBC working states | 0x0:Init 0x1:Standby 0x2:Chg 0x3:Default 0x4:Preheat 0x5:Keepwarm 0x6:V2L 0x7:V2V 0x8:Powerdown 0x9:Afterrun 0xA:Fault 0xB~0xF:Reserved | 1 | 0 | 0x49E | MCU->SOC | OS_ALL | [16 empty] | 0x0 |  |  |  | ON_CHANGE | 4 | OBC_WORKINGMODE_49E | 0x14A6 | GLOBAL |  | 0x0 | GLOBAL | INT32 | READ | ON_CHANGE | 0x0 | 0xF |  | OBC_WORKINGMODE_49E | VendorVehicleArea::GLOBAL | 0x14A6 | 0x0000 | VENDOR | GLOBAL | INT32 | [9 empty] | 1.5.1 20260309132520
1192 | V1.0.8 |  | OBC_InnerDischgCurr |  |  | 0.1 | 0 | 0x49E | MCU->SOC | OS_ALL | [16 empty] | 0x0 |  |  |  | ON_CHANGE | 10 | OBC_INNERDISCHGCURR_49E | 0x14A7 | GLOBAL |  | 0x0 | GLOBAL | INT32 | READ | ON_CHANGE | 0x0 | 0x3E8 |  | OBC_INNERDISCHGCURR_49E | VendorVehicleArea::GLOBAL | 0x14A7 | 0x0000 | VENDOR | GLOBAL | INT32 | A | [8 empty] | 1.5.1 20260309132520
1193 | V1.0.8 |  | OBC_InnerDischgVolt |  |  | 0.1 | 0 | 0x49E | MCU->SOC | OS_ALL | [16 empty] | 0x0 |  |  |  | ON_CHANGE | 13 | OBC_INNERDISCHGVOLT_49E | 0x14A8 | GLOBAL |  | 0x0 | GLOBAL | INT32 | READ | ON_CHANGE | 0x0 | 0x1F40 |  | OBC_INNERDISCHGVOLT_49E | VendorVehicleArea::GLOBAL | 0x14A8 | 0x0000 | VENDOR | GLOBAL | INT32 | V | [8 empty] | 1.5.1 20260309132520
1194 | V1.0.1 |  | OBC_OutDischgCurr |  |  | 0.1 | 0 | 0x49E | MCU->SOC | OS_ALL | [16 empty] | 0x0 |  |  |  | ON_CHANGE | 10 | OBC_OUTDISCHGCURR_49E | 0x14A9 | GLOBAL |  | 0x0 | GLOBAL | INT32 | READ | ON_CHANGE | 0x0 | 0x3E8 |  | OBC_OUTDISCHGCURR_49E | VendorVehicleArea::GLOBAL | 0x14A9 | 0x0000 | VENDOR | GLOBAL | INT32 | A | [8 empty] | 1.5.1 20260309132520
1195 | V1.0.3 |  | OBC_OutDischgVolt |  |  | 0.1 | 0 | 0x49E | MCU->SOC | OS_ALL | [16 empty] | 0x0 |  |  |  | ON_CHANGE | 13 | OBC_OUTDISCHGVOLT_49E | 0x14AA | GLOBAL |  | 0x0 | GLOBAL | INT32 | READ | ON_CHANGE | 0x0 | 0x1F40 |  | OBC_OUTDISCHGVOLT_49E | VendorVehicleArea::GLOBAL | 0x14AA | 0x0000 | VENDOR | GLOBAL | INT32 | V | [8 empty] | 1.5.1 20260309132520
1196 | V1.0.1 |  | FrontDeforestDisplaySts | 前除霜工作指示灯 0x0:Off 0x1:On TMS_3(0x4A4)LSB16拆帧路由至FLZCU_5(0x35B) | 0x0:Not_Active 0x1:Active | 1 | 0 | 0x4A4 | MCU->SOC | OS_ALL | [16 empty] | 0x0 |  |  |  | ON_CHANGE | 1 | FRONTDEFORESTDISPLAYSTS_4A4 | 0x14AB | GLOBAL |  | 0x0 | GLOBAL | INT32 | READ | ON_CHANGE | 0x0 | 0x1 |  | FRONTDEFORESTDISPLAYSTS_4A4 | VendorVehicleArea::GLOBAL | 0x14AB | 0x0000 | VENDOR | GLOBAL | INT32 | [9 empty] | 1.5.1 20260309132520
1199 | V1.0.1 |  | TMS_AutoDisplaySts | Auto_Display_Status 空调自动状态显示 | 0x0:Auto_Off 0x1:Auto_On | 1 | 0 | 0x4A4 | MCU->SOC | OS_ALL | [16 empty] | 0x0 |  |  |  | ON_CHANGE | 1 | TMS_AUTODISPLAYSTS_4A4 | 0x14AE | GLOBAL |  | 0x0 | GLOBAL | INT32 | READ | ON_CHANGE | 0x0 | 0x1 |  | TMS_AUTODISPLAYSTS_4A4 | VendorVehicleArea::GLOBAL | 0x14AE | 0x0000 | VENDOR | GLOBAL | INT32 | [9 empty] | 1.5.1 20260309132520
1203 | V1.0.3 |  | TMS_RefInSufDispSts | Refrigerant_Insufficient_Display_Status 冷媒不足弹窗提醒 | 0x0:Off 0x1:On | 1 | 0 | 0x4A4 | MCU->SOC | OS_ALL | [16 empty] | 0x0 |  |  |  | ON_CHANGE | 1 | TMS_REFINSUFDISPSTS_4A4 | 0x14B2 | GLOBAL |  | 0x0 | GLOBAL | INT32 | READ | ON_CHANGE | 0x0 | 0x1 |  | TMS_REFINSUFDISPSTS_4A4 | VendorVehicleArea::GLOBAL | 0x14B2 | 0x0000 | VENDOR | GLOBAL | INT32 | [9 empty] | 1.5.1 20260309132520
1208 | V1.0.1 |  | WorkingSts | Not_active-关闭空调 Active--打开空调 0x0:Off 0x1:On | 0x0:Not_Active 0x1:Active | 1 | 0 | 0x4A4 | MCU->SOC | OS_ALL | [16 empty] | 0x0 |  |  |  | ON_CHANGE | 1 | WORKINGSTS_4A4 | 0x14B7 | GLOBAL |  | 0x0 | GLOBAL | INT32 | READ | ON_CHANGE | 0x0 | 0x1 |  | WORKINGSTS_4A4 | VendorVehicleArea::GLOBAL | 0x14B7 | 0x0000 | VENDOR | GLOBAL | INT32 | [9 empty] | 1.5.1 20260309132520
1211 | V1.0.1 |  | TMS_ACModeCustomSts | AC_custom_mode_status_feedback 空调定制模式状态反馈 | 0x0:Not_active 0x1:ECO 0x2:Comfortable 0x3:Strong | 1 | 0 | 0x4A4 | MCU->SOC | OS_ALL | [16 empty] | 0x0 |  |  |  | ON_CHANGE | 2 | TMS_ACMODECUSTOMSTS_4A4 | 0x14BA | GLOBAL |  | 0x0 | GLOBAL | INT32 | READ | ON_CHANGE | 0x0 | 0x3 |  | TMS_ACMODECUSTOMSTS_4A4 | VendorVehicleArea::GLOBAL | 0x14BA | 0x0000 | VENDOR | GLOBAL | INT32 | [9 empty] | 1.5.1 20260309132520
1212 | V1.0.1 |  | TMS_ACRequestDisplaySts | AC请求指示 压缩机状态显示信号,和发给EMS的AC请求信号需区分开 | 0x0:Off 0x1:On | 1 | 0 | 0x4A4 | MCU->SOC | OS_ALL | [16 empty] | 0x0 |  |  |  | ON_CHANGE | 3 | TMS_ACREQUESTDISPLAYSTS_4A4 | 0x14BB | GLOBAL |  | 0x0 | GLOBAL | INT32 | READ | ON_CHANGE | 0x0 | 0x7 |  | TMS_ACREQUESTDISPLAYSTS_4A4 | VendorVehicleArea::GLOBAL | 0x14BB | 0x0000 | VENDOR | GLOBAL | INT32 | [9 empty] | 1.5.1 20260309132520
1217 | V1.0.1 |  | TMS_ACFastCool | AC_Fast_Cooling_Working_Status 空调极速降温工作状态 | 0x0:Off 0x1:On | 1 | 0 | 0x4A4 | MCU->SOC | OS_ALL | [16 empty] | 0x0 |  |  |  | ON_CHANGE | 1 | TMS_ACFASTCOOL_4A4 | 0x14C0 | GLOBAL |  | 0x0 | GLOBAL | INT32 | READ | ON_CHANGE | 0x0 | 0x1 |  | TMS_ACFASTCOOL_4A4 | VendorVehicleArea::GLOBAL | 0x14C0 | 0x0000 | VENDOR | GLOBAL | INT32 | [9 empty] | 1.5.1 20260309132520
1218 | V1.0.1 |  | TMS_ACFastHeat | AC_Fast_Heating_Working_Status 空调快速升温工作状态 | 0x0:Off 0x1:On | 1 | 0 | 0x4A4 | MCU->SOC | OS_ALL | [16 empty] | 0x0 |  |  |  | ON_CHANGE | 1 | TMS_ACFASTHEAT_4A4 | 0x14C1 | GLOBAL |  | 0x0 | GLOBAL | INT32 | READ | ON_CHANGE | 0x0 | 0x1 |  | TMS_ACFASTHEAT_4A4 | VendorVehicleArea::GLOBAL | 0x14C1 | 0x0000 | VENDOR | GLOBAL | INT32 | [9 empty] | 1.5.1 20260309132520
1222 | V1.0.1 |  | TMS_AutoAirCleanSts | Auto_Air_Clean_Status 座舱自动清洁设置项状态 | 0x0:Off 0x1:On | 1 | 0 | 0x4A4 | MCU->SOC | OS_ALL | [16 empty] | 0x0 |  |  |  | ON_CHANGE | 1 | TMS_AUTOAIRCLEANSTS_4A4 | 0x14C5 | GLOBAL |  | 0x0 | GLOBAL | INT32 | READ | ON_CHANGE | 0x0 | 0x1 |  | TMS_AUTOAIRCLEANSTS_4A4 | VendorVehicleArea::GLOBAL | 0x14C5 | 0x0000 | VENDOR | GLOBAL | INT32 | [9 empty] | 1.5.1 20260309132520
1225 | V1.0.1 |  | TMS_SetTemperature_L_C | 在单区模式下，调节左旋钮可以同时设定左右两边的温度设定。在双区模式下，左旋钮设定左区温度，右旋钮设定右区温度。 DVD未收到设定温值时，以及收到设定温值为startup_对应的1F时，DVD屏幕上温度显示区域均显示空白。 |  | 0.5 | 15.5 | 0x4A4 | MCU->SOC | OS_ALL | [16 empty] | 0x1F |  |  |  | ON_CHANGE | 5 | TMS_SETTEMPERATURE_L_C_4A4 | 0x14C8 | GLOBAL |  | 0x1F | GLOBAL | INT32 | READ | ON_CHANGE | 0x0 | 0x1E |  | TMS_SETTEMPERATURE_L_C_4A4 | VendorVehicleArea::GLOBAL | 0x14C8 | 0x0000 | VENDOR | GLOBAL | INT32 | [9 empty] | 1.5.1 20260309132520
1226 | V1.0.8 |  | TMS_SetTemperature_R_C |  |  | 0.5 | 15.5 | 0x4A4 | MCU->SOC | OS_ALL | [16 empty] | 0x1F |  |  |  | ON_CHANGE | 5 | TMS_SETTEMPERATURE_R_C_4A4 | 0x14C9 | GLOBAL |  | 0x1F | GLOBAL | INT32 | READ | ON_CHANGE | 0x0 | 0x1E |  | TMS_SETTEMPERATURE_R_C_4A4 | VendorVehicleArea::GLOBAL | 0x14C9 | 0x0000 | VENDOR | GLOBAL | INT32 | [9 empty] | 1.5.1 20260309132520
1227 | V1.0.1 |  | TMS_ModeAdjustDisplaySts | Blower_Mode_Display_Status 出风模式现实状态 | 0x0:BlowFace 0x1:BlowFaceAndBlowFoot 0x2:BlowFoot 0x3:BlowFootAndBlowWindow 0x4:BlowWindow 0x5:Not Active 0x6:BlowFaceAndBlowWindow 0x7:BlowFaceAndBlowFootAndBlowWindow 0x8:Auto | 1 | 0 | 0x4A4 | MCU->SOC | OS_ALL | [16 empty] | 0x5 |  |  |  | ON_CHANGE | 4 | TMS_MODEADJUSTDISPLAYSTS_4A4 | 0x14CA | GLOBAL |  | 0x5 | GLOBAL | INT32 | READ | ON_CHANGE | 0x0 | 0xF |  | TMS_MODEADJUSTDISPLAYSTS_4A4 | VendorVehicleArea::GLOBAL | 0x14CA | 0x0000 | VENDOR | GLOBAL | INT32 | [9 empty] | 1.5.1 20260309132520
1228 | V1.0.1 |  | TMS_CirculationModeDisplaySts | Circulation_Mode_Status 循环风门状态 0X2用作自动循环信号 | 0x0:Recirculation_mode 0x1:Air_circulation_mode 0x2:Two-Layer_Flow_Mode 0x3:Auto | 1 | 0 | 0x4A4 | MCU->SOC | OS_ALL | [16 empty] | 0x1 |  |  |  | ON_CHANGE | 2 | TMS_CIRCULATIONMODEDISPLAYSTS_4A4 | 0x14CB | GLOBAL |  | 0x1 | GLOBAL | INT32 | READ | ON_CHANGE | 0x0 | 0x3 |  | TMS_CIRCULATIONMODEDISPLAYSTS_4A4 | VendorVehicleArea::GLOBAL | 0x14CB | 0x0000 | VENDOR | GLOBAL | INT32 | [9 empty] | 1.5.1 20260309132520
1229 | V1.0.8 |  | TMS_IncarTemp | Incar_Temperature 车内温度 |  | 0.5 | -40 | 0x4A4 | MCU->SOC | OS_ALL | [16 empty] | 0xFE |  |  |  | ON_CHANGE | 8 | TMS_INCARTEMP_4A4 | 0x14CC | GLOBAL |  | 0xFE | GLOBAL | INT32 | READ | ON_CHANGE | 0x0 | 0xFA |  | TMS_INCARTEMP_4A4 | VendorVehicleArea::GLOBAL | 0x14CC | 0x0000 | VENDOR | GLOBAL | INT32 | [9 empty] | 1.5.1 20260309132520
1243 | V1.0.1 |  | BlowDelayOffSts | Blower_Delay_Off_Status 鼓风机延迟关闭状态 0x0：开启延时 0x1：关闭延时 | 0x0:DelayOff 0x1:Not_DelayOff | 1 | 0 | 0x4A4 | MCU->SOC | OS_ALL | [16 empty] | 0x0 |  |  |  | ON_CHANGE | 1 | BLOWDELAYOFFSTS_4A4 | 0x14DA | GLOBAL |  | 0x0 | GLOBAL | INT32 | READ | ON_CHANGE | 0x0 | 0x1 |  | BLOWDELAYOFFSTS_4A4 | VendorVehicleArea::GLOBAL | 0x14DA | 0x0000 | VENDOR | GLOBAL | INT32 | [9 empty] | 1.5.1 20260309132520
1262 | V1.0.1 |  | SRF_OperateSts | 天窗玻璃运行状态 | 0x0:Not Active 0x1:Tilt 0x2:Close 0x3:Opening 0x4:Stop 0x5:Closing 0x6:Open 0x7:Comfort_open | 1 | 0 | 0x4A5 | MCU->SOC | OS_ALL | [16 empty] | 0x0 |  |  |  | ON_CHANGE | 3 | SRF_OPERATESTS_4A5 | 0x14ED | GLOBAL |  | 0x0 | GLOBAL | INT32 | READ | ON_CHANGE | 0x0 | 0x7 |  | SRF_OPERATESTS_4A5 | VendorVehicleArea::GLOBAL | 0x14ED | 0x0000 | VENDOR | GLOBAL | INT32 | [9 empty] | 1.5.1 20260309132520
1263 | V1.0.1 |  | SRF_PositionSts | 天窗玻璃开度值 | 0x0:Not Active 0x1:0% 0x2:10% 0x3:20% 0x4:30% 0x5:40% 0x6:50% 0x7:60% 0x8:70% 0x9:80% 0xA:90% 0xB:100% 0xC:Tilt 0xD~0xF:Reserved | 1 | 0 | 0x4A5 | MCU->SOC | OS_ALL | [16 empty] | 0x0 |  |  |  | ON_CHANGE | 4 | SRF_POSITIONSTS_4A5 | 0x14EE | GLOBAL |  | 0x0 | GLOBAL | INT32 | READ | ON_CHANGE | 0x0 | 0xF |  | SRF_POSITIONSTS_4A5 | VendorVehicleArea::GLOBAL | 0x14EE | 0x0000 | VENDOR | GLOBAL | INT32 | [9 empty] | 1.5.1 20260309132520
1265 | V1.0.1 |  | SRF_Sunshade_OperateSts | 遮阳帘状运行状态 | 0x0:Not Active 0x1:Close 0x2:Opening 0x3:Stop 0x4:Closing 0x5:Open 0x6:Half_Open 0x7:Reserved | 1 | 0 | 0x4A5 | MCU->SOC | OS_ALL | [16 empty] | 0x0 |  |  |  | ON_CHANGE | 3 | SRF_SUNSHADE_OPERATESTS_4A5 | 0x14F0 | GLOBAL |  | 0x0 | GLOBAL | INT32 | READ | ON_CHANGE | 0x0 | 0x7 |  | SRF_SUNSHADE_OPERATESTS_4A5 | VendorVehicleArea::GLOBAL | 0x14F0 | 0x0000 | VENDOR | GLOBAL | INT32 | [9 empty] | 1.5.1 20260309132520
1269 | V1.0.1 |  | SRF_Sunshade_PositionSts | 遮阳帘开度值 | 0x0:Not Active 0x1:0% 0x2:10% 0x3:20% 0x4:30% 0x5:40% 0x6:50% 0x7:60% 0x8:70% 0x9:80% 0xA:90% 0xB:100% 0xC~0xF:Reserved | 1 | 0 | 0x4A8 | MCU->SOC | OS_ALL | [16 empty] | 0x0 |  |  |  | ON_CHANGE | 4 | SRF_SUNSHADE_POSITIONSTS_4A8 | 0x14F4 | GLOBAL |  | 0x0 | GLOBAL | INT32 | READ | ON_CHANGE | 0x0 | 0xF |  | SRF_SUNSHADE_POSITIONSTS_4A8 | VendorVehicleArea::GLOBAL | 0x14F4 | 0x0000 | VENDOR | GLOBAL | INT32 | [9 empty] | 1.5.1 20260309132520
1270 | V1.0.3 |  | AVHWarningMessage | AVH Warning Message | 0x0:Off 0x1:Fasten DriverSeatBelt and Close the LHF door | 1 | 0 | 0x4A9 | MCU->SOC | OS_ALL | [16 empty] | 0x0 |  |  |  | ON_CHANGE | 1 | AVHWARNINGMESSAGE_4A9 | 0x14F5 | GLOBAL |  | 0x0 | GLOBAL | INT32 | READ | ON_CHANGE | 0x0 | 0x1 |  | AVHWARNINGMESSAGE_4A9 | VendorVehicleArea::GLOBAL | 0x14F5 | 0x0000 | VENDOR | GLOBAL | INT32 | [9 empty] | 1.5.1 20260309132520
1271 | V1.0.3 |  | CDPActive | CDP Active | 0x0:Not active 0x1:Active | 1 | 0 | 0x4A9 | MCU->SOC | OS_ALL | [16 empty] | 0x0 |  |  |  | ON_CHANGE | 1 | CDPACTIVE_4A9 | 0x14F6 | GLOBAL |  | 0x0 | GLOBAL | INT32 | READ | ON_CHANGE | 0x0 | 0x1 |  | CDPACTIVE_4A9 | VendorVehicleArea::GLOBAL | 0x14F6 | 0x0000 | VENDOR | GLOBAL | INT32 | [9 empty] | 1.5.1 20260309132520
1272 | V1.0.3 |  | HDCFailSts | After IGN OFF, this signal should be set to 0 for avoiding ICM HDC warning. | 0x0:Fail not present 0x1:Fail present (lamp on) | 1 | 0 | 0x4A9 | MCU->SOC | OS_ALL | [16 empty] | 0x0 |  |  |  | ON_CHANGE | 1 | HDCFAILSTS_4A9 | 0x14F7 | GLOBAL |  | 0x0 | GLOBAL | INT32 | READ | ON_CHANGE | 0x0 | 0x1 |  | HDCFAILSTS_4A9 | VendorVehicleArea::GLOBAL | 0x14F7 | 0x0000 | VENDOR | GLOBAL | INT32 | [9 empty] | 1.5.1 20260309132520
1273 | V1.0.1 |  | HDCCtrlSts | HDC Ctrl Sts | 0x0:OFF 0x1:not active braking(lamp on) 0x2:On active braking(flash) 0x3:Not used | 1 | 0 | 0x4A9 | MCU->SOC | OS_ALL | [16 empty] | 0x0 |  |  |  | ON_CHANGE | 2 | HDCCTRLSTS_4A9 | 0x14F8 | GLOBAL |  | 0x0 | GLOBAL | INT32 | READ | ON_CHANGE | 0x0 | 0x3 |  | HDCCTRLSTS_4A9 | VendorVehicleArea::GLOBAL | 0x14F8 | 0x0000 | VENDOR | GLOBAL | INT32 | [9 empty] | 1.5.1 20260309132520
1274 | V1.0.8 |  | ONEBOX_2_G_AVHSts | Auto Hold Status | 0x0:Off 0x1:Standby 0x2:Active 0x3:Not Used | 1 | 0 | 0x4A9 | MCU->SOC | OS_ALL | [16 empty] | 0x0 |  |  |  | ON_CHANGE | 2 | ONEBOX_2_G_AVHSTS_4A9 | 0x14F9 | GLOBAL |  | 0x0 | GLOBAL | INT32 | READ | ON_CHANGE | 0x0 | 0x3 |  | ONEBOX_2_G_AVHSTS_4A9 | VendorVehicleArea::GLOBAL | 0x14F9 | 0x0000 | VENDOR | GLOBAL | INT32 | [9 empty] | 1.5.1 20260309132520
1275 | V1.0.8 |  | ONEBOX_2_G_AVHFailSts | AVH Fail Status | 0x0:Fail not present 0x1:Fail present (lamp on) | 1 | 0 | 0x4A9 | MCU->SOC | OS_ALL | [16 empty] | 0x0 |  |  |  | ON_CHANGE | 1 | ONEBOX_2_G_AVHFAILSTS_4A9 | 0x14FA | GLOBAL |  | 0x0 | GLOBAL | INT32 | READ | ON_CHANGE | 0x0 | 0x1 |  | ONEBOX_2_G_AVHFAILSTS_4A9 | VendorVehicleArea::GLOBAL | 0x14FA | 0x0000 | VENDOR | GLOBAL | INT32 | [9 empty] | 1.5.1 20260309132520
1276 | V1.0.3 |  | FWAWarningSts | FWA:Fading warning Assist Indicate FWA state, dashboard need warn driver | 0x0:No failure 0x1:BrakeSys High Temperature Leve1 0x2:BrakeSys High Temperature Leve2 0x3:Not used | 1 | 0 | 0x4A9 | MCU->SOC | OS_ALL | [16 empty] | 0x0 |  |  |  | ON_CHANGE | 2 | FWAWARNINGSTS_4A9 | 0x14FB | GLOBAL |  | 0x0 | GLOBAL | INT32 | READ | ON_CHANGE | 0x0 | 0x3 |  | FWAWARNINGSTS_4A9 | VendorVehicleArea::GLOBAL | 0x14FB | 0x0000 | VENDOR | GLOBAL | INT32 | [9 empty] | 1.5.1 20260309132520
1277 | V1.0.3 |  | BrakeFluidSts |  | 0x0:Normal 0x1:Empty 0x2:Electric_error 0x3:Not used | 1 | 0 | 0x4A9 | MCU->SOC | OS_ALL | [16 empty] | 0x0 |  |  |  | ON_CHANGE | 2 | BRAKEFLUIDSTS_4A9 | 0x14FC | GLOBAL |  | 0x0 | GLOBAL | INT32 | READ | ON_CHANGE | 0x0 | 0x3 |  | BRAKEFLUIDSTS_4A9 | VendorVehicleArea::GLOBAL | 0x14FC | 0x0000 | VENDOR | GLOBAL | INT32 | [9 empty] | 1.5.1 20260309132520
1279 | V1.0.7 |  | TDL_SwitchSts | 氛围灯开关状态反馈 | 0x0:Not_Active 0x1:ON 0x2:OFF 0x3:reserved | 1 | 0 | 0x4AC | MCU->SOC | OS_ALL | [16 empty] | 0x0 |  |  |  | ON_CHANGE | 2 | TDL_SWITCHSTS_4AC | 0x14FE | GLOBAL |  | 0x0 | GLOBAL | INT32 | READ | ON_CHANGE | 0x0 | 0x3 |  | TDL_SWITCHSTS_4AC | VendorVehicleArea::GLOBAL | 0x14FE | 0x0000 | VENDOR | GLOBAL | INT32 | [9 empty] | 1.5.1 20260309132520
1280 | V1.0.7 |  | TDL_ColourModeSts | 氛围灯颜色模式反馈 | 0x0:Not_Active 0x1:Monochrome 0x2:panchromatic 0x3:OFF 0x4~0x7:Reserved | 1 | 0 | 0x4AC | MCU->SOC | OS_ALL | [16 empty] | 0x0 |  |  |  | ON_CHANGE | 3 | TDL_COLOURMODESTS_4AC | 0x14FF | GLOBAL |  | 0x0 | GLOBAL | INT32 | READ | ON_CHANGE | 0x0 | 0x7 |  | TDL_COLOURMODESTS_4AC | VendorVehicleArea::GLOBAL | 0x14FF | 0x0000 | VENDOR | GLOBAL | INT32 | [9 empty] | 1.5.1 20260309132520
1281 | V1.0.7 |  | TDL_RhythmSwSts | 氛围灯音乐律动状态反馈 | 0x0:Not_Active 0x1:ON 0x2:OFF 0x3:reserved | 1 | 0 | 0x4AC | MCU->SOC | OS_ALL | [16 empty] | 0x0 |  |  |  | ON_CHANGE | 2 | TDL_RHYTHMSWSTS_4AC | 0x1500 | GLOBAL |  | 0x0 | GLOBAL | INT32 | READ | ON_CHANGE | 0x0 | 0x3 |  | TDL_RHYTHMSWSTS_4AC | VendorVehicleArea::GLOBAL | 0x1500 | 0x0000 | VENDOR | GLOBAL | INT32 | [9 empty] | 1.5.1 20260309132520
1282 | V1.0.7 |  | TDL_ApiluminanceSts | 氛围灯亮度反馈 | 0x0:Not_Active 0x1:Level1 0x2:Level2 0x3:Level3 0x4:Level4 0x5:Level5 0x6:Level6 0x7:Level7 0x8:Level8 0x9~0xF:Reserved | 1 | 0 | 0x4AC | MCU->SOC | OS_ALL | [16 empty] | 0x0 |  |  |  | ON_CHANGE | 4 | TDL_APILUMINANCESTS_4AC | 0x1501 | GLOBAL |  | 0x0 | GLOBAL | INT32 | READ | ON_CHANGE | 0x0 | 0xF |  | TDL_APILUMINANCESTS_4AC | VendorVehicleArea::GLOBAL | 0x1501 | 0x0000 | VENDOR | GLOBAL | INT32 | [9 empty] | 1.5.1 20260309132520
1284 | V1.0.7 |  | TDL_FlowLightSwSts | 流水灯开关状态反馈 | 0x0:Not_Active 0x1:ON 0x2:OFF 0x3:reserved | 1 | 0 | 0x4AC | MCU->SOC | OS_ALL | [16 empty] | 0x0 |  |  |  | ON_CHANGE | 2 | TDL_FLOWLIGHTSWSTS_4AC | 0x1503 | GLOBAL |  | 0x0 | GLOBAL | INT32 | READ | ON_CHANGE | 0x0 | 0x3 |  | TDL_FLOWLIGHTSWSTS_4AC | VendorVehicleArea::GLOBAL | 0x1503 | 0x0000 | VENDOR | GLOBAL | INT32 | [9 empty] | 1.5.1 20260309132520
1285 | V1.0.7 |  | TDL_FlowLightModeSts | 流水灯模式状态反馈 | 0x0:Not Active 0x1:mode1 0x2:mode2 0x3:mode3 0x4:mode4 0x5:mode5 0x6:mode6 0x7:Reserved | 1 | 0 | 0x4AC | MCU->SOC | OS_ALL | [16 empty] | 0x0 |  |  |  | ON_CHANGE | 3 | TDL_FLOWLIGHTMODESTS_4AC | 0x1504 | GLOBAL |  | 0x0 | GLOBAL | INT32 | READ | ON_CHANGE | 0x0 | 0x7 |  | TDL_FLOWLIGHTMODESTS_4AC | VendorVehicleArea::GLOBAL | 0x1504 | 0x0000 | VENDOR | GLOBAL | INT32 | [9 empty] | 1.5.1 20260309132520
1286 | V1.0.7 |  | TDL_RhythmModeSts | 音乐律动模式反馈 | 0x0:Not_Active 0x1:Mode1 0x2:Mode2 0x3:Mode3 0x4:Mode4 0x5:Mode5 0x6:Mode6 0x7:Reserved | 1 | 0 | 0x4AC | MCU->SOC | OS_ALL | [16 empty] | 0x0 |  |  |  | ON_CHANGE | 3 | TDL_RHYTHMMODESTS_4AC | 0x1505 | GLOBAL |  | 0x0 | GLOBAL | INT32 | READ | ON_CHANGE | 0x0 | 0x7 |  | TDL_RHYTHMMODESTS_4AC | VendorVehicleArea::GLOBAL | 0x1505 | 0x0000 | VENDOR | GLOBAL | INT32 | [9 empty] | 1.5.1 20260309132520
1287 | V1.0.7 |  | TDL_DOWWarningSts | DOW预警开关反馈 | 0x0:Not_Active 0x1:ON 0x2:OFF 0x3:Reserved | 1 | 0 | 0x4AC | MCU->SOC | OS_ALL | [16 empty] | 0x0 |  |  |  | ON_CHANGE | 2 | TDL_DOWWARNINGSTS_4AC | 0x1506 | GLOBAL |  | 0x0 | GLOBAL | INT32 | READ | ON_CHANGE | 0x0 | 0x3 |  | TDL_DOWWARNINGSTS_4AC | VendorVehicleArea::GLOBAL | 0x1506 | 0x0000 | VENDOR | GLOBAL | INT32 | [9 empty] | 1.5.1 20260309132520
1288 | V1.0.7 |  | TDL_AssociatedDrivingModeSts | 驾驶模式开关反馈 | 0x0:Not_Active 0x1:ON 0x2:OFF 0x3:Reserved | 1 | 0 | 0x4AC | MCU->SOC | OS_ALL | [16 empty] | 0x0 |  |  |  | ON_CHANGE | 2 | TDL_ASSOCIATEDDRIVINGMODESTS_4AC | 0x1507 | GLOBAL |  | 0x0 | GLOBAL | INT32 | READ | ON_CHANGE | 0x0 | 0x3 |  | TDL_ASSOCIATEDDRIVINGMODESTS_4AC | VendorVehicleArea::GLOBAL | 0x1507 | 0x0000 | VENDOR | GLOBAL | INT32 | [9 empty] | 1.5.1 20260309132520
1289 | V1.0.7 |  | TDL_256ColourSts | 多元颜色状态反馈 |  | 1 | 0 | 0x4AC | MCU->SOC | OS_ALL | [16 empty] | 0x7F |  |  |  | ON_CHANGE | 9 | TDL_256COLOURSTS_4AC | 0x1508 | GLOBAL |  | 0x7F | GLOBAL | INT32 | READ | ON_CHANGE | 0x0 | 0x100 |  | TDL_256COLOURSTS_4AC | VendorVehicleArea::GLOBAL | 0x1508 | 0x0000 | VENDOR | GLOBAL | INT32 | [9 empty] | 1.5.1 20260309132520
1290 | V1.0.1 |  | CST_Status | CST:Comfortable stop | 0x0:CST is disabled 0x1:CST is Standby 0x2:CST is Active 0x3:CST is Failure | 1 | 0 | 0x4AD | MCU->SOC | OS_ALL | [16 empty] | 0x1 |  |  |  | ON_CHANGE | 2 | CST_STATUS_4AD | 0x1509 | GLOBAL |  | 0x1 | GLOBAL | INT32 | READ | ON_CHANGE | 0x0 | 0x3 |  | CST_STATUS_4AD | VendorVehicleArea::GLOBAL | 0x1509 | 0x0000 | VENDOR | GLOBAL | INT32 | [9 empty] | 1.5.1 20260309132520
1291 | V1.0.1 |  | BrakepedalFeelSts |  | 0x0:Comfort 0x1:Sport 0x2:Offroad 0x3:Reserved | 1 | 0 | 0x4AD | MCU->SOC | OS_ALL | [16 empty] | 0x0 |  |  |  | ON_CHANGE | 2 | BRAKEPEDALFEELSTS_4AD | 0x150A | GLOBAL |  | 0x0 | GLOBAL | INT32 | READ | ON_CHANGE | 0x0 | 0x3 |  | BRAKEPEDALFEELSTS_4AD | VendorVehicleArea::GLOBAL | 0x150A | 0x0000 | VENDOR | GLOBAL | INT32 | [9 empty] | 1.5.1 20260309132520
1294 | V1.0.8 |  | SOC | Battery_state_of_charge |  | 1 | 0 | 0x4B0 | MCU->SOC | OS_ALL | [16 empty] | 0xFF |  |  |  | ON_CHANGE | 8 | SOC_4B0 | 0x150D | GLOBAL |  | 0xFF | GLOBAL | INT32 | READ | ON_CHANGE | 0x0 | 0x64 |  | SOC_4B0 | VendorVehicleArea::GLOBAL | 0x150D | 0x0000 | VENDOR | GLOBAL | INT32 | % | [8 empty] | 1.5.1 20260309132520
1303 | V1.0.3 |  | EngineSpeed | Engine Speed PHEV上此信号发送真实转速（给BCM使用） | 0x7FF:Invalid | 4 | 0 | 0x4B2 | MCU->SOC | OS_ALL | [16 empty] | 0x0 |  |  |  | ON_CHANGE | 11 | ENGINESPEED_4B2 | 0x1516 | GLOBAL |  | 0x0 | GLOBAL | INT32 | READ | ON_CHANGE | 0x0 | 0x7D0 |  | ENGINESPEED_4B2 | VendorVehicleArea::GLOBAL | 0x1516 | 0x0000 | VENDOR | GLOBAL | INT32 | rpm | [8 empty] | 1.5.1 20260309132520
1304 | V1.0.3 |  | EngineSpeedValidData | Valid check bit of the signal EngineSpeed 发动机转速有效位 | 0x0:Valid 0x1:Not valid | 1 | 0 | 0x4B2 | MCU->SOC | OS_ALL | [16 empty] | 0x0 |  |  |  | ON_CHANGE | 1 | ENGINESPEEDVALIDDATA_4B2 | 0x1517 | GLOBAL |  | 0x0 | GLOBAL | INT32 | READ | ON_CHANGE | 0x0 | 0x1 |  | ENGINESPEEDVALIDDATA_4B2 | VendorVehicleArea::GLOBAL | 0x1517 | 0x0000 | VENDOR | GLOBAL | INT32 | [9 empty] | 1.5.1 20260309132520
1306 | V1.0.8 |  | EMS_1_G_EngineSts | Engine Status If this value is 1, indicate that the engine is started successfully. 在PHEV上，此信号发送模拟的发动机状态； | 0x0:Not Run 0x1:Run | 1 | 0 | 0x4B2 | MCU->SOC | OS_ALL | [16 empty] | 0x0 |  |  |  | ON_CHANGE | 1 | EMS_1_G_ENGINESTS_4B2 | 0x1519 | GLOBAL |  | 0x0 | GLOBAL | INT32 | READ | ON_CHANGE | 0x0 | 0x1 |  | EMS_1_G_ENGINESTS_4B2 | VendorVehicleArea::GLOBAL | 0x1519 | 0x0000 | VENDOR | GLOBAL | INT32 | [9 empty] | 1.5.1 20260309132520
1313 | V1.0.1 |  | VCU_1_G_PTReady | PT Ready indication | 0x0:LmpOFF 0x1:LmpON | 1 | 0 | 0x4B4 | MCU->SOC | OS_ALL | [16 empty] | 0x0 |  |  |  | ON_CHANGE | 1 | VCU_1_G_PTREADY_4B4 | 0x1520 | GLOBAL |  | 0x0 | GLOBAL | INT32 | READ | ON_CHANGE | 0x0 | 0x1 |  | VCU_1_G_PTREADY_4B4 | VendorVehicleArea::GLOBAL | 0x1520 | 0x0000 | VENDOR | GLOBAL | INT32 | [9 empty] | 1.5.1 20260309132520
1315 | V1.0.1 |  | VCU_1_G_BookChrgSetResponse |  | 0x0:Default 0x1:Success 0x2:Cancelled 0x3:Fail 0x4:Reserved | 1 | 0 | 0x4B4 | MCU->SOC | OS_ALL | [16 empty] | 0x0 |  |  |  | ON_CHANGE | 3 | VCU_1_G_BOOKCHRGSETRESPONSE_4B4 | 0x1522 | GLOBAL |  | 0x0 | GLOBAL | INT32 | READ | ON_CHANGE | 0x0 | 0x7 |  | VCU_1_G_BOOKCHRGSETRESPONSE_4B4 | VendorVehicleArea::GLOBAL | 0x1522 | 0x0000 | VENDOR | GLOBAL | INT32 | [9 empty] | 1.5.1 20260309132520
1317 | V1.0.1 |  | VCU_1_G_PRNDGearAct | Gear indication | 0x0:Init 0x1:P 0x2:R 0x3:N 0x4:D 0x5~0x7:Reserved | 1 | 0 | 0x4B4 | MCU->SOC | OS_ALL | [16 empty] | 0x0 |  |  |  | ON_CHANGE | 3 | VCU_1_G_PRNDGEARACT_4B4 | 0x1524 | GLOBAL |  | 0x0 | GLOBAL | INT32 | READ | ON_CHANGE | 0x0 | 0x7 |  | VCU_1_G_PRNDGEARACT_4B4 | VendorVehicleArea::GLOBAL | 0x1524 | 0x0000 | VENDOR | GLOBAL | INT32 | [9 empty] | 1.5.1 20260309132520
1328 | V1.0.3 |  | PPMID_1_PPMICounter | PPMI counter/寿命计数状态 | 0x0:Count not full 0x1:Count is full | 1 | 0 | 0x4B8 | MCU->SOC | OS_ALL | [16 empty] | 0x0 |  |  |  | ON_CHANGE | 1 | PPMID_1_PPMICOUNTER_4B8 | 0x152F | GLOBAL |  | 0x0 | GLOBAL | INT32 | READ | ON_CHANGE | 0x0 | 0x1 |  | PPMID_1_PPMICOUNTER_4B8 | VendorVehicleArea::GLOBAL | 0x152F | 0x0000 | VENDOR | GLOBAL | INT32 | [9 empty] | 1.5.1 20260309132520
1329 | V1.0.3 |  | PPMID_1_PPMISt | PPMI status/ PPMI是否有故障 | 0x0:PPMI no error 0x1:PPMI initialization 0x2:PPMI internal error 0x3:External error 0x4~0x7:Reserved | 1 | 0 | 0x4B8 | MCU->SOC | OS_ALL | [16 empty] | 0x1 |  |  |  | ON_CHANGE | 3 | PPMID_1_PPMIST_4B8 | 0x1530 | GLOBAL |  | 0x1 | GLOBAL | INT32 | READ | ON_CHANGE | 0x0 | 0x7 |  | PPMID_1_PPMIST_4B8 | VendorVehicleArea::GLOBAL | 0x1530 | 0x0000 | VENDOR | GLOBAL | INT32 | [9 empty] | 1.5.1 20260309132520
1336 | V1.0.3 |  | VCU_2_G_PowerLimit | power limitation indication | 0x0:LmpOFF 0x1:LmpON | 1 | 0 | 0x4B9 | MCU->SOC | OS_ALL | [16 empty] | 0x0 |  |  |  | ON_CHANGE | 1 | VCU_2_G_POWERLIMIT_4B9 | 0x1537 | GLOBAL |  | 0x0 | GLOBAL | INT32 | READ | ON_CHANGE | 0x0 | 0x1 |  | VCU_2_G_POWERLIMIT_4B9 | VendorVehicleArea::GLOBAL | 0x1537 | 0x0000 | VENDOR | GLOBAL | INT32 | [9 empty] | 1.5.1 20260309132520
1342 | V1.0.8 |  | VCU_2_G_BrakePedalStsValidData | 制动踏板状态有效 | 0x0:Valid 0x1:Not Valid | 1 | 0 | 0x4B9 | MCU->SOC | OS_ALL | [16 empty] | 0x0 |  |  |  | ON_CHANGE | 1 | VCU_2_G_BRAKEPEDALSTSVALIDDATA_4B9 | 0x153D | GLOBAL |  | 0x0 | GLOBAL | INT32 | READ | ON_CHANGE | 0x0 | 0x1 |  | VCU_2_G_BRAKEPEDALSTSVALIDDATA_4B9 | VendorVehicleArea::GLOBAL | 0x153D | 0x0000 | VENDOR | GLOBAL | INT32 | [9 empty] | 1.5.1 20260309132520
1343 | V1.0.3 |  | VCU_2_G_ExhibitionMod |  | 0x0:No Active 0x1:Active | 1 | 0 | 0x4B9 | MCU->SOC | OS_ALL | [16 empty] | 0x0 |  |  |  | ON_CHANGE | 1 | VCU_2_G_EXHIBITIONMOD_4B9 | 0x153E | GLOBAL |  | 0x0 | GLOBAL | INT32 | READ | ON_CHANGE | 0x0 | 0x1 |  | VCU_2_G_EXHIBITIONMOD_4B9 | VendorVehicleArea::GLOBAL | 0x153E | 0x0000 | VENDOR | GLOBAL | INT32 | [9 empty] | 1.5.1 20260309132520
1344 | V1.0.8 |  | VCU_2_G_BrakePedalSts | 制动踏板状态 | 0x0:Not applied 0x1:Applied | 1 | 0 | 0x4B9 | MCU->SOC | OS_ALL | [16 empty] | 0x0 |  |  |  | ON_CHANGE | 1 | VCU_2_G_BRAKEPEDALSTS_4B9 | 0x153F | GLOBAL |  | 0x0 | GLOBAL | INT32 | READ | ON_CHANGE | 0x0 | 0x1 |  | VCU_2_G_BRAKEPEDALSTS_4B9 | VendorVehicleArea::GLOBAL | 0x153F | 0x0000 | VENDOR | GLOBAL | INT32 | [9 empty] | 1.5.1 20260309132520
1346 | V1.0.1 |  | VCU_2_G_HVReady | HV Ready | 0x0:LmpOFF 0x1:LmpON | 1 | 0 | 0x4B9 | MCU->SOC | OS_ALL | [16 empty] | 0x0 |  |  |  | ON_CHANGE | 1 | VCU_2_G_HVREADY_4B9 | 0x1541 | GLOBAL |  | 0x0 | GLOBAL | INT32 | READ | ON_CHANGE | 0x0 | 0x1 |  | VCU_2_G_HVREADY_4B9 | VendorVehicleArea::GLOBAL | 0x1541 | 0x0000 | VENDOR | GLOBAL | INT32 | [9 empty] | 1.5.1 20260309132520
1359 | V1.0.4 |  | ICC_DeleteFaceID | 删除ID | 0x0:Not_active 0x1:ID1 0x2:ID2 0x3:ID3 0x4:ID4 0x5:ID5 0x6~0x7:Not_Used | 1 | 0 | 0x4BA | SOC->MCU | OS_ALL |  |  | 3帧有效后恢复到not Active | [13 empty] | 0x0 |  |  |  | ON_CHANGE | 3 | ICC_DELETEFACEID_4BA | 0x154E | GLOBAL |  | 0x0 | GLOBAL | INT32 | WRITE | ON_CHANGE | 0x0 | 0x7 |  | ICC_DELETEFACEID_4BA | VendorVehicleArea::GLOBAL | 0x154E | 0x0000 | VENDOR | GLOBAL | INT32 | [9 empty] | 1.5.1 20260309132520
1364 | V1.0.7 |  | ICC_FLSeatBackAgtargetCmd | 主驾座椅靠背角度调节目标 0x0:Not active |  | 1 | -1 | 0x4BA | SOC->MCU | OS_ALL |  |  | 3帧有效后恢复到not Active | [13 empty] | 0x0 |  |  |  | ON_CHANGE | 7 | ICC_FLSEATBACKAGTARGETCMD_4BA | 0x1553 | GLOBAL |  | 0x0 | GLOBAL | INT32 | WRITE | ON_CHANGE | 0x0 | 0x65 |  | ICC_FLSEATBACKAGTARGETCMD_4BA | VendorVehicleArea::GLOBAL | 0x1553 | 0x0000 | VENDOR | GLOBAL | INT32 | % | [8 empty] | 1.5.1 20260309132520
1369 | V1.0.7 |  | ICC_FRSeatBackAgtargetCmd | 副驾座椅靠背角度调节目标 0x0:Not active |  | 1 | -1 | 0x4BA | SOC->MCU | OS_ALL |  |  | 3帧有效后恢复到not Active | [13 empty] | 0x0 |  |  |  | ON_CHANGE | 7 | ICC_FRSEATBACKAGTARGETCMD_4BA | 0x1558 | GLOBAL |  | 0x0 | GLOBAL | INT32 | WRITE | ON_CHANGE | 0x0 | 0x65 |  | ICC_FRSEATBACKAGTARGETCMD_4BA | VendorVehicleArea::GLOBAL | 0x1558 | 0x0000 | VENDOR | GLOBAL | INT32 | % | [8 empty] | 1.5.1 20260309132520
1370 | V1.0.7 |  | ICC_FRSeatLegSpprttargetCmd | 副驾座椅腿托调节目标 0x0:Not active |  | 1 | -1 | 0x4BA | SOC->MCU | OS_ALL |  |  | 3帧有效后恢复到not Active | [13 empty] | 0x0 |  |  |  | ON_CHANGE | 7 | ICC_FRSEATLEGSPPRTTARGETCMD_4BA | 0x1559 | GLOBAL |  | 0x0 | GLOBAL | INT32 | WRITE | ON_CHANGE | 0x0 | 0x65 |  | ICC_FRSEATLEGSPPRTTARGETCMD_4BA | VendorVehicleArea::GLOBAL | 0x1559 | 0x0000 | VENDOR | GLOBAL | INT32 | % | [8 empty] | 1.5.1 20260309132520
1373 | V1.0.7 |  | ICC_NapFLSeatLvltargetSet | 小憩模式设置主驾座椅水平调节目标 0x0:Not active |  | 1 | -1 | 0x4BA | SOC->MCU | OS_ALL |  |  | 3帧有效后恢复到not Active | [13 empty] | 0x0 |  |  |  | ON_CHANGE | 7 | ICC_NAPFLSEATLVLTARGETSET_4BA | 0x155C | GLOBAL |  | 0x0 | GLOBAL | INT32 | WRITE | ON_CHANGE | 0x0 | 0x65 |  | ICC_NAPFLSEATLVLTARGETSET_4BA | VendorVehicleArea::GLOBAL | 0x155C | 0x0000 | VENDOR | GLOBAL | INT32 | % | [8 empty] | 1.5.1 20260309132520
1374 | V1.0.7 |  | ICC_NapFRSeatLvltargetSet | 小憩模式设置副驾座椅水平调节目标 0x0:Not active |  | 1 | -1 | 0x4BA | SOC->MCU | OS_ALL |  |  | 3帧有效后恢复到not Active | [13 empty] | 0x0 |  |  |  | ON_CHANGE | 7 | ICC_NAPFRSEATLVLTARGETSET_4BA | 0x155D | GLOBAL |  | 0x0 | GLOBAL | INT32 | WRITE | ON_CHANGE | 0x0 | 0x65 |  | ICC_NAPFRSEATLVLTARGETSET_4BA | VendorVehicleArea::GLOBAL | 0x155D | 0x0000 | VENDOR | GLOBAL | INT32 | % | [8 empty] | 1.5.1 20260309132520
1380 | V1.0.1 |  | ICC_WelcomeOpenSetCmd | 迎宾灯开启设置 | 0x0:Not_Active 0x1:ON 0x2:OFF 0x3:Not_Used | 1 | 0 | 0x4BA | SOC->MCU | OS_ALL |  |  | 3帧有效后恢复到not Active | [13 empty] | 0x0 |  |  |  | ON_CHANGE | 2 | ICC_WELCOMEOPENSETCMD_4BA | 0x1563 | GLOBAL |  | 0x0 | GLOBAL | INT32 | WRITE | ON_CHANGE | 0x0 | 0x3 |  | ICC_WELCOMEOPENSETCMD_4BA | VendorVehicleArea::GLOBAL | 0x1563 | 0x0000 | VENDOR | GLOBAL | INT32 | [9 empty] | 1.5.1 20260309132520
1384 | V1.0.1 |  | ICC_BLTKeyPESet | 备注：设置蓝牙钥匙的PE功能ON/OFF状态 0x0：不动作 0x1：PE功能打开 0x2：PE功能关闭 | 0x0:Not_Active 0x1:ON 0x2:OFF 0x3:Not_Used | 1 | 0 | 0x4BA | SOC->MCU | OS_ALL |  |  | 3帧有效后恢复到not Active | [13 empty] | 0x0 |  |  |  | ON_CHANGE | 2 | ICC_BLTKEYPESET_4BA | 0x1567 | GLOBAL |  | 0x0 | GLOBAL | INT32 | WRITE | ON_CHANGE | 0x0 | 0x3 |  | ICC_BLTKEYPESET_4BA | VendorVehicleArea::GLOBAL | 0x1567 | 0x0000 | VENDOR | GLOBAL | INT32 | [9 empty] | 1.5.1 20260309132520
1386 | V1.0.1 |  | ICC_UIROpenSetCmd | 靠近解锁开关设置 | 0x0:Not_Active 0x1:ON 0x2:OFF 0x3:Not_Used | 1 | 0 | 0x4BA | SOC->MCU | OS_ALL |  |  | 3帧有效后恢复到not Active | [13 empty] | 0x0 |  |  |  | ON_CHANGE | 2 | ICC_UIROPENSETCMD_4BA | 0x1569 | GLOBAL |  | 0x0 | GLOBAL | INT32 | WRITE | ON_CHANGE | 0x0 | 0x3 |  | ICC_UIROPENSETCMD_4BA | VendorVehicleArea::GLOBAL | 0x1569 | 0x0000 | VENDOR | GLOBAL | INT32 | [9 empty] | 1.5.1 20260309132520
1387 | V1.0.1 |  | ICC_WALOpenSetCmd | 远离闭锁开关设置 | 0x0:Not_Active 0x1:ON 0x2:OFF 0x3:Not_Used | 1 | 0 | 0x4BA | SOC->MCU | OS_ALL |  |  | 3帧有效后恢复到not Active | [13 empty] | 0x0 |  |  |  | ON_CHANGE | 2 | ICC_WALOPENSETCMD_4BA | 0x156A | GLOBAL |  | 0x0 | GLOBAL | INT32 | WRITE | ON_CHANGE | 0x0 | 0x3 |  | ICC_WALOPENSETCMD_4BA | VendorVehicleArea::GLOBAL | 0x156A | 0x0000 | VENDOR | GLOBAL | INT32 | [9 empty] | 1.5.1 20260309132520
1388 | V1.0.1 |  | ICC_FLSitPosnlocation | 主驾座椅记忆设置 | 0x0:Not_Active 0x1:Location1 0x2:Location2 0x3:Location3 | 1 | 0 | 0x4BA | SOC->MCU | OS_ALL |  |  | 3帧有效后恢复到not Active | [13 empty] | 0x0 |  |  |  | ON_CHANGE | 2 | ICC_FLSITPOSNLOCATION_4BA | 0x156B | GLOBAL |  | 0x0 | GLOBAL | INT32 | WRITE | ON_CHANGE | 0x0 | 0x3 |  | ICC_FLSITPOSNLOCATION_4BA | VendorVehicleArea::GLOBAL | 0x156B | 0x0000 | VENDOR | GLOBAL | INT32 | [9 empty] | 1.5.1 20260309132520
1389 | V1.0.1 |  | ICC_FRSitPosnlocation | 副驾座椅记忆设置 | 0x0:Not_Active 0x1:Location1 0x2:Location2 0x3:Location3 | 1 | 0 | 0x4BA | SOC->MCU | OS_ALL |  |  | 3帧有效后恢复到not Active | [13 empty] | 0x0 |  |  |  | ON_CHANGE | 2 | ICC_FRSITPOSNLOCATION_4BA | 0x156C | GLOBAL |  | 0x0 | GLOBAL | INT32 | WRITE | ON_CHANGE | 0x0 | 0x3 |  | ICC_FRSITPOSNLOCATION_4BA | VendorVehicleArea::GLOBAL | 0x156C | 0x0000 | VENDOR | GLOBAL | INT32 | [9 empty] | 1.5.1 20260309132520
1390 | V1.0.1 |  | ICC_FREasyEntryExitSet | 副驾便捷进入\离车 | 0x0:Not_Active 0x1:ON 0x2:OFF 0x3:Not_Used | 1 | 0 | 0x4BA | SOC->MCU | OS_ALL |  |  | 3帧有效后恢复到not Active | [13 empty] | 0x0 |  |  |  | ON_CHANGE | 2 | ICC_FREASYENTRYEXITSET_4BA | 0x156D | GLOBAL |  | 0x0 | GLOBAL | INT32 | WRITE | ON_CHANGE | 0x0 | 0x3 |  | ICC_FREASYENTRYEXITSET_4BA | VendorVehicleArea::GLOBAL | 0x156D | 0x0000 | VENDOR | GLOBAL | INT32 | [9 empty] | 1.5.1 20260309132520
1391 | V1.0.1 |  | ICC_FRMemoryRecoveryCmd | ICC副驾记忆保存/恢复指令 | 0x0:Not_Active 0x1:Save 0x2:Recover_Manual 0x3:RecoverAuto | 1 | 0 | 0x4BA | SOC->MCU | OS_ALL |  |  | 3帧有效后恢复到not Active | [13 empty] | 0x0 |  |  |  | ON_CHANGE | 2 | ICC_FRMEMORYRECOVERYCMD_4BA | 0x156E | GLOBAL |  | 0x0 | GLOBAL | INT32 | WRITE | ON_CHANGE | 0x0 | 0x3 |  | ICC_FRMEMORYRECOVERYCMD_4BA | VendorVehicleArea::GLOBAL | 0x156E | 0x0000 | VENDOR | GLOBAL | INT32 | [9 empty] | 1.5.1 20260309132520
1395 | V1.0.1 |  | ICC_LockCarSunRoofShadeCloseSw | 锁车遮阳帘设置项 | 0x0:Not Active 0x1:On 0x2:Off 0x3:reserved | 1 | 0 | 0x4BA | SOC->MCU | OS_ALL |  |  | 3帧有效后恢复到not Active | [13 empty] | 0x0 |  |  |  | ON_CHANGE | 2 | ICC_LOCKCARSUNROOFSHADECLOSESW_4BA | 0x1572 | GLOBAL |  | 0x0 | GLOBAL | INT32 | WRITE | ON_CHANGE | 0x0 | 0x3 |  | ICC_LOCKCARSUNROOFSHADECLOSESW_4BA | VendorVehicleArea::GLOBAL | 0x1572 | 0x0000 | VENDOR | GLOBAL | INT32 | [9 empty] | 1.5.1 20260309132520
1396 | V1.0.1 |  | ICC_RemoteUnlockSetSwitchSts | 遥控解锁设置项 | 0x0:Not Active 0x1:Drivedoor_Unlock 0x2:Fourdoor_Unlock 0x3:reserved | 1 | 0 | 0x4BA | SOC->MCU | OS_ALL |  |  | 3帧有效后恢复到not Active | [13 empty] | 0x0 |  |  |  | ON_CHANGE | 2 | ICC_REMOTEUNLOCKSETSWITCHSTS_4BA | 0x1573 | GLOBAL |  | 0x0 | GLOBAL | INT32 | WRITE | ON_CHANGE | 0x0 | 0x3 |  | ICC_REMOTEUNLOCKSETSWITCHSTS_4BA | VendorVehicleArea::GLOBAL | 0x1573 | 0x0000 | VENDOR | GLOBAL | INT32 | [9 empty] | 1.5.1 20260309132520
1402 | V1.0.1 |  | FLZCU_RecoverFb | 记忆恢复状态 | 0x0:Not Active 0x1:Success 0x2:Fail 0x3:Ongoing | 1 | 0 | 0x4BB | MCU->SOC | OS_ALL | [16 empty] | 0x0 |  |  |  | ON_CHANGE | 2 | FLZCU_RECOVERFB_4BB | 0x1579 | GLOBAL |  | 0x0 | GLOBAL | INT32 | READ | ON_CHANGE | 0x0 | 0x3 |  | FLZCU_RECOVERFB_4BB | VendorVehicleArea::GLOBAL | 0x1579 | 0x0000 | VENDOR | GLOBAL | INT32 | [9 empty] | 1.5.1 20260309132520
1403 | V1.0.1 |  | FLZCU_MemoryFb | 记忆保存状态 | 0x0:Not Active 0x1:Success 0x2:Fail 0x3:Ongoing | 1 | 0 | 0x4BB | MCU->SOC | OS_ALL | [16 empty] | 0x0 |  |  |  | ON_CHANGE | 2 | FLZCU_MEMORYFB_4BB | 0x157A | GLOBAL |  | 0x0 | GLOBAL | INT32 | READ | ON_CHANGE | 0x0 | 0x3 |  | FLZCU_MEMORYFB_4BB | VendorVehicleArea::GLOBAL | 0x157A | 0x0000 | VENDOR | GLOBAL | INT32 | [9 empty] | 1.5.1 20260309132520
1404 | V1.0.1 |  | FLZCU_SeatNeedMemory | 主驾座椅记忆弹框请求 | 0x0:NO Request 0x1:Request | 1 | 0 | 0x4BB | MCU->SOC | OS_ALL | [16 empty] | 0x0 |  |  |  | ON_CHANGE | 2 | FLZCU_SEATNEEDMEMORY_4BB | 0x157B | GLOBAL |  | 0x0 | GLOBAL | INT32 | READ | ON_CHANGE | 0x0 | 0x3 |  | FLZCU_SEATNEEDMEMORY_4BB | VendorVehicleArea::GLOBAL | 0x157B | 0x0000 | VENDOR | GLOBAL | INT32 | [9 empty] | 1.5.1 20260309132520
1406 | V1.0.4 |  | FLZCU_CurrSeatMemoryPos | 主驾记忆坐姿位置反馈 | 0x0:Not Active 0x1:ID1_Pos1 0x2:ID1_Pos2 0x3:ID1_Pos3 0x4:ID2_Pos1 0x5:ID2_Pos2 0x6:ID2_Pos3 0x7:ID3_Pos1 0x8:ID3_Pos2 0x9:ID3_Pos3 0xA:ID4_Pos1 0xB:ID4_Pos2 0xC:ID4 Pos3 0xD:ID5 Pos1 0xE:ID5_Pos2 0xF:ID5_Pos3 0x10:NOID_Pos1 0x11:NOID_Pos2 0x12:NOID_Pos3 | 1 | 0 | 0x4BB | MCU->SOC | OS_ALL | [16 empty] | 0x0 |  |  |  | ON_CHANGE | 5 | FLZCU_CURRSEATMEMORYPOS_4BB | 0x157D | GLOBAL |  | 0x0 | GLOBAL | INT32 | READ | ON_CHANGE | 0x0 | 0x1F |  | FLZCU_CURRSEATMEMORYPOS_4BB | VendorVehicleArea::GLOBAL | 0x157D | 0x0000 | VENDOR | GLOBAL | INT32 | [9 empty] | 1.5.1 20260309132520
1407 | V1.0.3 |  | VCU_3_G_ActWheelTorqueFA | 前轴实际轮端扭矩 Actual wheel torque at FA |  | 1 | -32768 | 0x4BC | MCU->SOC | OS_ALL | [16 empty] | 0x0 |  |  |  | ON_CHANGE | 16 | VCU_3_G_ACTWHEELTORQUEFA_4BC | 0x157E | GLOBAL |  | 0x0 | GLOBAL | INT32 | READ | ON_CHANGE | 0x0 | 0xFFFF |  | VCU_3_G_ACTWHEELTORQUEFA_4BC | VendorVehicleArea::GLOBAL | 0x157E | 0x0000 | VENDOR | GLOBAL | INT32 | NM | [8 empty] | 1.5.1 20260309132520
1408 | V1.0.3 |  | VCU_3_G_ActWheelTorqueRA | 后轴实际轮端扭矩 Actual wheel torque at RA |  | 1 | -32768 | 0x4BC | MCU->SOC | OS_ALL | [16 empty] | 0x0 |  |  |  | ON_CHANGE | 16 | VCU_3_G_ACTWHEELTORQUERA_4BC | 0x157F | GLOBAL |  | 0x0 | GLOBAL | INT32 | READ | ON_CHANGE | 0x0 | 0xFFFF |  | VCU_3_G_ACTWHEELTORQUERA_4BC | VendorVehicleArea::GLOBAL | 0x157F | 0x0000 | VENDOR | GLOBAL | INT32 | NM | [8 empty] | 1.5.1 20260309132520
1430 | V1.0.1 |  | BMS_HvBattCellVoltMax_Num | highest voltage cell number |  | 1 | 0 | 0x4C8 | MCU->SOC | OS_ALL | [16 empty] | 0xFF |  |  |  | ON_CHANGE | 8 | BMS_HVBATTCELLVOLTMAX_NUM_4C8 | 0x1595 | GLOBAL |  | 0xFF | GLOBAL | INT32 | READ | ON_CHANGE | 0x0 | 0xFA |  | BMS_HVBATTCELLVOLTMAX_NUM_4C8 | VendorVehicleArea::GLOBAL | 0x1595 | 0x0000 | VENDOR | GLOBAL | INT32 | bit | [8 empty] | 1.5.1 20260309132520
1431 | V1.0.1 |  | BMS_HvBattCellVoltMax | highest cell voltage |  | 0.001 | 0 | 0x4C8 | MCU->SOC | OS_ALL | [16 empty] | 0xFFFE |  |  |  | ON_CHANGE | 16 | BMS_HVBATTCELLVOLTMAX_4C8 | 0x1596 | GLOBAL |  | 0xFFFE | GLOBAL | INT32 | READ | ON_CHANGE | 0x0 | 0x3A98 |  | BMS_HVBATTCELLVOLTMAX_4C8 | VendorVehicleArea::GLOBAL | 0x1596 | 0x0000 | VENDOR | GLOBAL | INT32 | V | [8 empty] | 1.5.1 20260309132520
1432 | V1.0.1 |  | BMS_HvBattCellVoltMin_Num | 发送最低电压电芯编码 从1开始 lowest voltage cell number |  | 1 | 0 | 0x4C8 | MCU->SOC | OS_ALL | [16 empty] | 0xFF |  |  |  | ON_CHANGE | 8 | BMS_HVBATTCELLVOLTMIN_NUM_4C8 | 0x1597 | GLOBAL |  | 0xFF | GLOBAL | INT32 | READ | ON_CHANGE | 0x0 | 0xFA |  | BMS_HVBATTCELLVOLTMIN_NUM_4C8 | VendorVehicleArea::GLOBAL | 0x1597 | 0x0000 | VENDOR | GLOBAL | INT32 | bit | [8 empty] | 1.5.1 20260309132520
1433 | V1.0.1 |  | BMS_HvBattCellVoltMin | lowest cell voltage 0xFFFE:Abnormal 0xFFFF:Invalid |  | 0.001 | 0 | 0x4C8 | MCU->SOC | OS_ALL | [16 empty] | 0xFFFE |  |  |  | ON_CHANGE | 16 | BMS_HVBATTCELLVOLTMIN_4C8 | 0x1598 | GLOBAL |  | 0xFFFE | GLOBAL | INT32 | READ | ON_CHANGE | 0x0 | 0x3A98 |  | BMS_HVBATTCELLVOLTMIN_4C8 | VendorVehicleArea::GLOBAL | 0x1598 | 0x0000 | VENDOR | GLOBAL | INT32 | V | [8 empty] | 1.5.1 20260309132520
1434 | V1.0.1 |  | BMS_Chg_Sts | 充电状态BMS_Chg_Sts | 0x1:Parking chagre 0x2:Driving charge 0x3:no charge 0x4:charge complete 0xE:Abnomal 0xF:Invalid | 1 | 0 | 0x4C8 | MCU->SOC | OS_ALL | [16 empty] | 0x0 |  |  |  | ON_CHANGE | 4 | BMS_CHG_STS_4C8 | 0x1599 | GLOBAL |  | 0x0 | GLOBAL | INT32 | READ | ON_CHANGE | 0x0 | 0xF |  | BMS_CHG_STS_4C8 | VendorVehicleArea::GLOBAL | 0x1599 | 0x0000 | VENDOR | GLOBAL | INT32 | [9 empty] | 1.5.1 20260309132520
1435 | V1.0.1 |  | VCU_CLTC_RangeAval | Remain CLTC available range | 0x3FF:Invalid | 1 | 0 | 0x4CD | MCU->SOC | OS_ALL | [16 empty] | 0x0 |  |  |  | ON_CHANGE | 10 | VCU_CLTC_RANGEAVAL_4CD | 0x159A | GLOBAL |  | 0x0 | GLOBAL | INT32 | READ | ON_CHANGE | 0x0 | 0x3FE |  | VCU_CLTC_RANGEAVAL_4CD | VendorVehicleArea::GLOBAL | 0x159A | 0x0000 | VENDOR | GLOBAL | INT32 | KM | [8 empty] | 1.5.1 20260309132520
1438 | V1.0.1 |  | VCU_WLTC_RangeAval | Remain WLTC available range | 0x3FF:Invalid | 1 | 0 | 0x4CD | MCU->SOC | OS_ALL | [16 empty] | 0x0 |  |  |  | ON_CHANGE | 10 | VCU_WLTC_RANGEAVAL_4CD | 0x159D | GLOBAL |  | 0x0 | GLOBAL | INT32 | READ | ON_CHANGE | 0x0 | 0x3FE |  | VCU_WLTC_RANGEAVAL_4CD | VendorVehicleArea::GLOBAL | 0x159D | 0x0000 | VENDOR | GLOBAL | INT32 | KM | [8 empty] | 1.5.1 20260309132520
1440 | V1.0.1 |  | TBOX_BookChrgSetReq | TBOX预约充电开启/取消设置请求 | 0x0:default 0x1:BookSet 0x2:CancellBook 0x3:Reserved | 1 | 0 | 0x4CF | MCU->SOC | OS_ALL | [16 empty] | 0x0 |  |  |  | ON_CHANGE | 2 | TBOX_BOOKCHRGSETREQ_4CF | 0x159F | GLOBAL |  | 0x0 | GLOBAL | INT32 | READ | ON_CHANGE | 0x0 | 0x3 |  | TBOX_BOOKCHRGSETREQ_4CF | VendorVehicleArea::GLOBAL | 0x159F | 0x0000 | VENDOR | GLOBAL | INT32 | [9 empty] | 1.5.1 20260309132520
1442 | V1.0.1 |  | TBOX_KeepWarmSet | TBOX插枪保温设置 | 0x0:OFF 0x1:ON | 1 | 0 | 0x4CF | MCU->SOC | OS_ALL | [16 empty] | 0x0 |  |  |  | ON_CHANGE | 2 | TBOX_KEEPWARMSET_4CF | 0x15A1 | GLOBAL |  | 0x0 | GLOBAL | INT32 | READ | ON_CHANGE | 0x0 | 0x3 |  | TBOX_KEEPWARMSET_4CF | VendorVehicleArea::GLOBAL | 0x15A1 | 0x0000 | VENDOR | GLOBAL | INT32 | [9 empty] | 1.5.1 20260309132520
1444 | V1.0.1 |  | TBOX_BookChrgSts | 预约充电状态 | 0x0:Default 0x1:WaitingCharge 0x2:Charging 0x3:ChargeFinished 0x4:Reserved | 1 | 0 | 0x4CF | MCU->SOC | OS_ALL | [16 empty] | 0x0 |  |  |  | ON_CHANGE | 3 | TBOX_BOOKCHRGSTS_4CF | 0x15A3 | GLOBAL |  | 0x0 | GLOBAL | INT32 | READ | ON_CHANGE | 0x0 | 0x7 |  | TBOX_BOOKCHRGSTS_4CF | VendorVehicleArea::GLOBAL | 0x15A3 | 0x0000 | VENDOR | GLOBAL | INT32 | [9 empty] | 1.5.1 20260309132520
1457 | V1.0.1 |  | FRZCU_RRWinSts | 右后车窗运行状态反馈 | 0x0:Not_Active 0x1:Comfort 0x2:Close 0x3:Open 0x4:Other_Position 0x5:Closing 0x6:Opening 0x7:Reserved | 1 | 0 | 0x4D2 | MCU->SOC | OS_ALL | [16 empty] | 0x0 |  |  |  | ON_CHANGE | 3 | FRZCU_RRWINSTS_4D2 | 0x15B0 | GLOBAL |  | 0x0 | GLOBAL | INT32 | READ | ON_CHANGE | 0x0 | 0x7 |  | FRZCU_RRWINSTS_4D2 | VendorVehicleArea::GLOBAL | 0x15B0 | 0x0000 | VENDOR | GLOBAL | INT32 | [9 empty] | 1.5.1 20260309132520
1458 | V1.0.1 |  | FRZCU_FRWinSts | 右前车窗运行状态反馈 | 0x0:Not_Active 0x1:Comfort 0x2:Close 0x3:Open 0x4:Other_Position 0x5:Closing 0x6:Opening 0x7:Reserved | 1 | 0 | 0x4D2 | MCU->SOC | OS_ALL | [16 empty] | 0x0 |  |  |  | ON_CHANGE | 3 | FRZCU_FRWINSTS_4D2 | 0x15B1 | GLOBAL |  | 0x0 | GLOBAL | INT32 | READ | ON_CHANGE | 0x0 | 0x7 |  | FRZCU_FRWINSTS_4D2 | VendorVehicleArea::GLOBAL | 0x15B1 | 0x0000 | VENDOR | GLOBAL | INT32 | [9 empty] | 1.5.1 20260309132520
1461 | V1.0.1 |  | FRZCU_FRSeatNeedMemory | 副驾座椅记忆弹框请求-该信号捷途新增 | 0x0:No_Request 0x1:Request | 1 | 0 | 0x4D2 | MCU->SOC | OS_ALL | [16 empty] | 0x0 |  |  |  | ON_CHANGE | 2 | FRZCU_FRSEATNEEDMEMORY_4D2 | 0x15B4 | GLOBAL |  | 0x0 | GLOBAL | INT32 | READ | ON_CHANGE | 0x0 | 0x3 |  | FRZCU_FRSEATNEEDMEMORY_4D2 | VendorVehicleArea::GLOBAL | 0x15B4 | 0x0000 | VENDOR | GLOBAL | INT32 | [9 empty] | 1.5.1 20260309132520
1462 | V1.0.1 |  | FRZCU_FRMemoryFb | 副驾记忆保存状态-该信号捷途新增 | 0x0:Not_Active 0x1:Success 0x2:Fail 0x3:Ongoing | 1 | 0 | 0x4D2 | MCU->SOC | OS_ALL | [16 empty] | 0x0 |  |  |  | ON_CHANGE | 2 | FRZCU_FRMEMORYFB_4D2 | 0x15B5 | GLOBAL |  | 0x0 | GLOBAL | INT32 | READ | ON_CHANGE | 0x0 | 0x3 |  | FRZCU_FRMEMORYFB_4D2 | VendorVehicleArea::GLOBAL | 0x15B5 | 0x0000 | VENDOR | GLOBAL | INT32 | [9 empty] | 1.5.1 20260309132520
1463 | V1.0.1 |  | FRZCU_FRRecoverFb | 副驾记忆恢复状态-该信号捷途新增 | 0x0:Not_Active 0x1:Success 0x2:Fail 0x3:Ongoing | 1 | 0 | 0x4D2 | MCU->SOC | OS_ALL | [16 empty] | 0x0 |  |  |  | ON_CHANGE | 2 | FRZCU_FRRECOVERFB_4D2 | 0x15B6 | GLOBAL |  | 0x0 | GLOBAL | INT32 | READ | ON_CHANGE | 0x0 | 0x3 |  | FRZCU_FRRECOVERFB_4D2 | VendorVehicleArea::GLOBAL | 0x15B6 | 0x0000 | VENDOR | GLOBAL | INT32 | [9 empty] | 1.5.1 20260309132520
1464 | V1.0.1 |  | FRZCU_EasyEntryExitFb | 副驾便捷进入\离车-该信号捷途新增 | 0x0:Not_Active 0x1:ON 0x2:OFF 0x3:Not_Used | 1 | 0 | 0x4D2 | MCU->SOC | OS_ALL | [16 empty] | 0x0 |  |  |  | ON_CHANGE | 2 | FRZCU_EASYENTRYEXITFB_4D2 | 0x15B7 | GLOBAL |  | 0x0 | GLOBAL | INT32 | READ | ON_CHANGE | 0x0 | 0x3 |  | FRZCU_EASYENTRYEXITFB_4D2 | VendorVehicleArea::GLOBAL | 0x15B7 | 0x0000 | VENDOR | GLOBAL | INT32 | [9 empty] | 1.5.1 20260309132520
1465 | V1.0.1 |  | FRZCU_EnjoyableSeatWarning | 一键尊享警示提示 | 0x0:Not Active 0x1:Buckle tied 0x2:Occupied | 1 | 0 | 0x4D2 | MCU->SOC | OS_ALL | [16 empty] | 0x0 |  |  |  | ON_CHANGE | 2 | FRZCU_ENJOYABLESEATWARNING_4D2 | 0x15B8 | GLOBAL |  | 0x0 | GLOBAL | INT32 | READ | ON_CHANGE | 0x0 | 0x3 |  | FRZCU_ENJOYABLESEATWARNING_4D2 | VendorVehicleArea::GLOBAL | 0x15B8 | 0x0000 | VENDOR | GLOBAL | INT32 | [9 empty] | 1.5.1 20260309132520
1466 | V1.0.1 |  | FRZCU_EnjoyableSeatSts | 一键尊享状态反馈 | 0x0:Not Active 0x1:Forward Moving 0x2:Backward Moving | 1 | 0 | 0x4D2 | MCU->SOC | OS_ALL | [16 empty] | 0x0 |  |  |  | ON_CHANGE | 2 | FRZCU_ENJOYABLESEATSTS_4D2 | 0x15B9 | GLOBAL |  | 0x0 | GLOBAL | INT32 | READ | ON_CHANGE | 0x0 | 0x3 |  | FRZCU_ENJOYABLESEATSTS_4D2 | VendorVehicleArea::GLOBAL | 0x15B9 | 0x0000 | VENDOR | GLOBAL | INT32 | [9 empty] | 1.5.1 20260309132520
1467 | V1.0.1 |  | SeatVentLevelsFR_4D2h | 前排右侧座椅通风挡位 | 0x0:OFF 0x1:Level1 0x2:Level2 0x3:Level3 | 1 | 0 | 0x4D2 | MCU->SOC | OS_ALL | [16 empty] | 0x0 |  |  |  | ON_CHANGE | 2 | SEATVENTLEVELSFR_4D2H_4D2 | 0x15BA | GLOBAL |  | 0x0 | GLOBAL | INT32 | READ | ON_CHANGE | 0x0 | 0x3 |  | SEATVENTLEVELSFR_4D2H_4D2 | VendorVehicleArea::GLOBAL | 0x15BA | 0x0000 | VENDOR | GLOBAL | INT32 | [9 empty] | 1.5.1 20260309132520
1468 | V1.0.1 |  | SeatHeatLevelsFR_4D2h | 前排右侧座椅加热挡位 0x4:AUTO捷途发不出来，无自动加热功能，预留 | 0x0:OFF 0x1:Level1 0x2:Level2 0x3:Level3 0x4:AUTO | 1 | 0 | 0x4D2 | MCU->SOC | OS_ALL | [16 empty] | 0x0 |  |  |  | ON_CHANGE | 3 | SEATHEATLEVELSFR_4D2H_4D2 | 0x15BB | GLOBAL |  | 0x0 | GLOBAL | INT32 | READ | ON_CHANGE | 0x0 | 0x7 |  | SEATHEATLEVELSFR_4D2H_4D2 | VendorVehicleArea::GLOBAL | 0x15BB | 0x0000 | VENDOR | GLOBAL | INT32 | [9 empty] | 1.5.1 20260309132520
1471 | V1.0.8 |  | NonPwrOffSwtSts_4D2h | 驻车不下电设置反馈 | 0x0:Not Active 0x1:ON 0x2:OFF 0x3:Not Used | 1 | 0 | 0x4D2 | MCU->SOC | OS_ALL | [16 empty] | 0x0 |  |  |  | ON_CHANGE | 2 | NONPWROFFSWTSTS_4D2H_4D2 | 0x15BE | GLOBAL |  | 0x0 | GLOBAL | INT32 | READ | ON_CHANGE | 0x0 | 0x3 |  | NONPWROFFSWTSTS_4D2H_4D2 | VendorVehicleArea::GLOBAL | 0x15BE | 0x0000 | VENDOR | GLOBAL | INT32 | [9 empty] | 1.5.1 20260309132520
1473 | V1.0.3 |  | EPS_2_Steer_ReturnRmd | Steer wheeel return remind(捷途D01） 方向盘未回正文字提示(大屏仪表显示） | 0x0:No Tip 0x1:Tip return finish 0x2:Tip return left 0x3:Tip return right | 1 | 0 | 0x4D3 | MCU->SOC | OS_ALL | [16 empty] | 0x0 |  |  |  | ON_CHANGE | 2 | EPS_2_STEER_RETURNRMD_4D3 | 0x15C0 | GLOBAL |  | 0x0 | GLOBAL | INT32 | READ | ON_CHANGE | 0x0 | 0x3 |  | EPS_2_STEER_RETURNRMD_4D3 | VendorVehicleArea::GLOBAL | 0x15C0 | 0x0000 | VENDOR | GLOBAL | INT32 | [9 empty] | 1.5.1 20260309132520
1495 | V1.0.1 |  | ICC_DisChg | Discharge switch | 0x0:Not Active 0x1:OFF 0x2:V2L ON 0x3:V2V ON | 1 | 0 | 0x4D7 | SOC->MCU | OS_ALL |  |  | 3帧有效后恢复到not Active | [13 empty] | 0x0 |  |  |  | ON_CHANGE | 2 | ICC_DISCHG_4D7 | 0x15D6 | GLOBAL |  | 0x0 | GLOBAL | INT32 | WRITE | ON_CHANGE | 0x0 | 0x3 |  | ICC_DISCHG_4D7 | VendorVehicleArea::GLOBAL | 0x15D6 | 0x0000 | VENDOR | GLOBAL | INT32 | [9 empty] | 1.5.1 20260309132520
1499 | V1.0.7 |  | ICC_DisChgPercent | discharge limit set SOC(ICC确认发送) | 0x0:Not Active | 1 | 0 | 0x4D7 | SOC->MCU | OS_ALL | [16 empty] | 0x0 |  |  |  | ON_CHANGE | 7 | ICC_DISCHGPERCENT_4D7 | 0x15DA | GLOBAL |  | 0x0 | GLOBAL | INT32 | WRITE | ON_CHANGE | 0x1 | 0x64 |  | ICC_DISCHGPERCENT_4D7 | VendorVehicleArea::GLOBAL | 0x15DA | 0x0000 | VENDOR | GLOBAL | INT32 | % | [8 empty] | 1.5.1 20260309132520
1500 | V1.0.7 |  | ICC_ChgSocSet | Charge target SOC(ICC确认发送) | 0x0:Not Active 0xFE:Abnormal 0xFF:Invalid | 1 | 0 | 0x4D7 | SOC->MCU | OS_ALL |  |  | 3帧有效后恢复到not Active | [13 empty] | 0xFF |  |  |  | ON_CHANGE | 8 | ICC_CHGSOCSET_4D7 | 0x15DB | GLOBAL |  | 0xFF | GLOBAL | INT32 | WRITE | ON_CHANGE | 0x1 | 0x64 |  | ICC_CHGSOCSET_4D7 | VendorVehicleArea::GLOBAL | 0x15DB | 0x0000 | VENDOR | GLOBAL | INT32 | % | [8 empty] | 1.5.1 20260309132520
1502 | V1.0.6 |  | ICC_TowingMode | 打开/关闭拖车模式服务 | 0x0:Not Active 0x1:OFF 0x2:ON 0x3:Not Used | 1 | 0 | 0x4D7 | SOC->MCU | OS_ALL |  |  | 3帧有效后恢复到not Active | [13 empty] | 0x0 |  |  |  | ON_CHANGE | 2 | ICC_TOWINGMODE_4D7 | 0x15DD | GLOBAL |  | 0x0 | GLOBAL | INT32 | WRITE | ON_CHANGE | 0x0 | 0x3 |  | ICC_TOWINGMODE_4D7 | VendorVehicleArea::GLOBAL | 0x15DD | 0x0000 | VENDOR | GLOBAL | INT32 | [9 empty] | 1.5.1 20260309132520
1541 | V1.0.1 |  | ICC_WindowKeySts | Window Key Status 吹窗按键开关 | 0x0:Not_Active 0x1:On 0x2:Off 0x3:Not_Used | 1 | 0 | 0x4DE | SOC->MCU | OS_ALL |  |  | 3帧有效后恢复到not Active | [13 empty] | 0x0 |  |  |  | ON_CHANGE | 2 | ICC_WINDOWKEYSTS_4DE | 0x1604 | GLOBAL |  | 0x0 | GLOBAL | INT32 | WRITE | ON_CHANGE | 0x0 | 0x3 |  | ICC_WINDOWKEYSTS_4DE | VendorVehicleArea::GLOBAL | 0x1604 | 0x0000 | VENDOR | GLOBAL | INT32 | [9 empty] | 1.5.1 20260309132520
1542 | V1.0.1 |  | ICC_FaceKeySts | Face Key Status 吹面按键开关 | 0x0:Not_Active 0x1:On 0x2:Off 0x3:Not_Used | 1 | 0 | 0x4DE | SOC->MCU | OS_ALL |  |  | 3帧有效后恢复到not Active | [13 empty] | 0x0 |  |  |  | ON_CHANGE | 2 | ICC_FACEKEYSTS_4DE | 0x1605 | GLOBAL |  | 0x0 | GLOBAL | INT32 | WRITE | ON_CHANGE | 0x0 | 0x3 |  | ICC_FACEKEYSTS_4DE | VendorVehicleArea::GLOBAL | 0x1605 | 0x0000 | VENDOR | GLOBAL | INT32 | [9 empty] | 1.5.1 20260309132520
1543 | V1.0.1 |  | ICC_FootKeySts | Foot Key Status 吹脚按键开关 | 0x0:Not_Active 0x1:On 0x2:Off 0x3:Not_Used | 1 | 0 | 0x4DE | SOC->MCU | OS_ALL |  |  | 3帧有效后恢复到not Active | [13 empty] | 0x0 |  |  |  | ON_CHANGE | 2 | ICC_FOOTKEYSTS_4DE | 0x1606 | GLOBAL |  | 0x0 | GLOBAL | INT32 | WRITE | ON_CHANGE | 0x0 | 0x3 |  | ICC_FOOTKEYSTS_4DE | VendorVehicleArea::GLOBAL | 0x1606 | 0x0000 | VENDOR | GLOBAL | INT32 | [9 empty] | 1.5.1 20260309132520
1544 | V1.0.1 |  | BltCallSts | Whether the bluetooth call is turned on 蓝牙通话状态 | 0x0:Not_Active 0x1:On 0x2:Off 0x3:Not_Used | 1 | 0 | 0x4DE | SOC->MCU | OS_ALL |  |  | 3帧有效后恢复到not Active | [13 empty] | 0x0 |  |  |  | ON_CHANGE | 2 | BLTCALLSTS_4DE | 0x1607 | GLOBAL |  | 0x0 | GLOBAL | INT32 | WRITE | ON_CHANGE | 0x0 | 0x3 |  | BLTCALLSTS_4DE | VendorVehicleArea::GLOBAL | 0x1607 | 0x0000 | VENDOR | GLOBAL | INT32 | [9 empty] | 1.5.1 20260309132520
1547 | V1.0.1 |  | ICC_ACFastCool | AC Fast Cooling Working Status Set 空调极速降温工作状态设置 | 0x0:Not_Active 0x1:On 0x2:Off 0x3:Not_Used | 1 | 0 | 0x4DE | SOC->MCU | OS_ALL |  |  | 3帧有效后恢复到not Active | [13 empty] | 0x0 |  |  |  | ON_CHANGE | 2 | ICC_ACFASTCOOL_4DE | 0x160A | GLOBAL |  | 0x0 | GLOBAL | INT32 | WRITE | ON_CHANGE | 0x0 | 0x3 |  | ICC_ACFASTCOOL_4DE | VendorVehicleArea::GLOBAL | 0x160A | 0x0000 | VENDOR | GLOBAL | INT32 | [9 empty] | 1.5.1 20260309132520
1548 | V1.0.1 |  | ICC_ACFastHeat | AC Fast Heating Working Status Set 空调快速升温工作状态设置 | 0x0:Not_Active 0x1:On 0x2:Off 0x3:Not_Used | 1 | 0 | 0x4DE | SOC->MCU | OS_ALL |  |  | 3帧有效后恢复到not Active | [13 empty] | 0x0 |  |  |  | ON_CHANGE | 2 | ICC_ACFASTHEAT_4DE | 0x160B | GLOBAL |  | 0x0 | GLOBAL | INT32 | WRITE | ON_CHANGE | 0x0 | 0x3 |  | ICC_ACFASTHEAT_4DE | VendorVehicleArea::GLOBAL | 0x160B | 0x0000 | VENDOR | GLOBAL | INT32 | [9 empty] | 1.5.1 20260309132520
1549 | V1.0.1 |  | ICC_SetCLMOn | Set CLM On DVD设置空调开启 | 0x0:Not_Active 0x1:On 0x2:Off 0x3:Not_Used | 1 | 0 | 0x4DE | SOC->MCU | OS_ALL |  |  | 3帧有效后恢复到not Active | [13 empty] | 0x0 |  |  |  | ON_CHANGE | 2 | ICC_SETCLMON_4DE | 0x160C | GLOBAL |  | 0x0 | GLOBAL | INT32 | WRITE | ON_CHANGE | 0x0 | 0x3 |  | ICC_SETCLMON_4DE | VendorVehicleArea::GLOBAL | 0x160C | 0x0000 | VENDOR | GLOBAL | INT32 | [9 empty] | 1.5.1 20260309132520
1550 | V1.0.1 |  | ICC_SetAutoKeySts | Set Auto Status DVD设置开启空调自动模式 | 0x0:Not_Active 0x1:On 0x2:Off 0x3:Not_Used | 1 | 0 | 0x4DE | SOC->MCU | OS_ALL |  |  | 3帧有效后恢复到not Active | [13 empty] | 0x0 |  |  |  | ON_CHANGE | 2 | ICC_SETAUTOKEYSTS_4DE | 0x160D | GLOBAL |  | 0x0 | GLOBAL | INT32 | WRITE | ON_CHANGE | 0x0 | 0x3 |  | ICC_SETAUTOKEYSTS_4DE | VendorVehicleArea::GLOBAL | 0x160D | 0x0000 | VENDOR | GLOBAL | INT32 | [9 empty] | 1.5.1 20260309132520
1551 | V1.0.1 |  | ICC_SetFrontDeforestSts | Set Front Deforest Status DVD设置最大前除霜开启 | 0x0:Not_Active 0x1:On 0x2:Off 0x3:Not_used | 1 | 0 | 0x4DE | SOC->MCU | OS_ALL |  |  | 3帧有效后恢复到not Active | [13 empty] | 0x0 |  |  |  | ON_CHANGE | 2 | ICC_SETFRONTDEFORESTSTS_4DE | 0x160E | GLOBAL |  | 0x0 | GLOBAL | INT32 | WRITE | ON_CHANGE | 0x0 | 0x3 |  | ICC_SETFRONTDEFORESTSTS_4DE | VendorVehicleArea::GLOBAL | 0x160E | 0x0000 | VENDOR | GLOBAL | INT32 | [9 empty] | 1.5.1 20260309132520
1552 | V1.0.1 |  | ICC_SetCirculationModeKeySts | Set Circulation Mode Key Status DVD设置内外循环切换 | 0x0:Not_Active 0x1:Recirculation_mode 0x2:Air_circulation_mode 0x3:Two-Layer_Flow_Mode | 1 | 0 | 0x4DE | SOC->MCU | OS_ALL |  |  | 3帧有效后恢复到not Active | [13 empty] | 0x0 |  |  |  | ON_CHANGE | 2 | ICC_SETCIRCULATIONMODEKEYSTS_4DE | 0x160F | GLOBAL |  | 0x0 | GLOBAL | INT32 | WRITE | ON_CHANGE | 0x0 | 0x3 |  | ICC_SETCIRCULATIONMODEKEYSTS_4DE | VendorVehicleArea::GLOBAL | 0x160F | 0x0000 | VENDOR | GLOBAL | INT32 | [9 empty] | 1.5.1 20260309132520
1556 | V1.0.1 |  | ICC_AutoAirClean | Auto Air Clean Set 上报座舱自动清洁设置项状态 | 0x0:Not_active 0x1:On 0x2:Off 0x3:Not_Used | 1 | 0 | 0x4DE | SOC->MCU | OS_ALL |  |  | 3帧有效后恢复到not Active | [13 empty] | 0x0 |  |  |  | ON_CHANGE | 2 | ICC_AUTOAIRCLEAN_4DE | 0x1613 | GLOBAL |  | 0x0 | GLOBAL | INT32 | WRITE | ON_CHANGE | 0x0 | 0x3 |  | ICC_AUTOAIRCLEAN_4DE | VendorVehicleArea::GLOBAL | 0x1613 | 0x0000 | VENDOR | GLOBAL | INT32 | [9 empty] | 1.5.1 20260309132520
1558 | V1.0.1 |  | ICC_BlowSpeedLevelKeySts | Blower Speed Level Key Status 鼓风机档位设置 在IHU上直接设置也通过此信号实现 电动IPM收，自动IPM不收 | 0x0:Not_active 0x1:Level_1 0x2:Level_2 0x3:Level_3 0x4:Level_4 0x5:Level_5 0x6:Level_6 0x7:Level_7 0x8:Level_8 0x9:Level_9 0xA:Level_10 0xB:Reserved 0xC:Level_0 0xD~0xF:Reserved | 1 | 0 | 0x4DE | SOC->MCU | OS_ALL |  |  | 3帧有效后恢复到not Active | [13 empty] | 0x0 |  |  |  | ON_CHANGE | 4 | ICC_BLOWSPEEDLEVELKEYSTS_4DE | 0x1615 | GLOBAL |  | 0x0 | GLOBAL | INT32 | WRITE | ON_CHANGE | 0x0 | 0xF |  | ICC_BLOWSPEEDLEVELKEYSTS_4DE | VendorVehicleArea::GLOBAL | 0x1615 | 0x0000 | VENDOR | GLOBAL | INT32 | [9 empty] | 1.5.1 20260309132520
1559 | V1.0.1 |  | ICC_SetACRequestKeySts | Set AC Request Status DVD设置AC请求开启 | 0x0:Not_Active 0x1:ON 0x2:OFF 0x3~0x4:Not_used | 1 | 0 | 0x4DE | SOC->MCU | OS_ALL |  |  | 3帧有效后恢复到not Active | [13 empty] | 0x0 |  |  |  | ON_CHANGE | 3 | ICC_SETACREQUESTKEYSTS_4DE | 0x1616 | GLOBAL |  | 0x0 | GLOBAL | INT32 | WRITE | ON_CHANGE | 0x0 | 0x7 |  | ICC_SETACREQUESTKEYSTS_4DE | VendorVehicleArea::GLOBAL | 0x1616 | 0x0000 | VENDOR | GLOBAL | INT32 | [9 empty] | 1.5.1 20260309132520
1562 | V1.0.1 |  | ICC_SetTemperature_L_C | 在单区模式下，调节左旋钮可以同时设定左右两边的温度设定。在双区模式下，左旋钮设定左区温度，右旋钮设定右区温度。 IHU未收到设定温值时，以及收到设定温值为startup 或default对应的1F时，IHU屏幕上温度显示区域均显示空白。 在IHU上直接设置也通过此信号实现 电动空调配置时此信号预留不发 温度范围15.5-30.5℃ 温度调节每次0.5℃ 参数改变 | 0x1F:Not_active | 0.5 | 15.5 | 0x4DE | SOC->MCU | OS_ALL |  |  | 3帧有效后恢复到not Active | [13 empty] | 0x1F |  |  |  | ON_CHANGE | 5 | ICC_SETTEMPERATURE_L_C_4DE | 0x1619 | GLOBAL |  | 0x1F | GLOBAL | INT32 | WRITE | ON_CHANGE | 0x0 | 0x1E |  | ICC_SETTEMPERATURE_L_C_4DE | VendorVehicleArea::GLOBAL | 0x1619 | 0x0000 | VENDOR | GLOBAL | INT32 | ℃ | [8 empty] | 1.5.1 20260309132520
1587 | V1.0.8 |  | ICC_1_OTASts | OTA status（拆帧为40B） | 0x0:Normal_Status 0x1:OTA_Status 0x2~0x3:Reserved | 1 | 0 | 0x4E2 | SOC->MCU | OS_ALL | [16 empty] | 0x0 |  |  |  | ON_CHANGE | 2 | ICC_1_OTASTS_4E2 | 0x1632 | GLOBAL |  | 0x0 | GLOBAL | INT32 | WRITE | ON_CHANGE | 0x0 | 0x3 |  | ICC_1_OTASTS_4E2 | VendorVehicleArea::GLOBAL | 0x1632 | 0x0000 | VENDOR | GLOBAL | INT32 | [9 empty] | 1.5.1 20260309132520
1588 | V1.0.8 |  | ICC_1_OTAHV_Req | OTA high voltage power down request | 0x0:Not_active 0x1:HVON 0x2:HVOFF 0x3:Reserved | 1 | 0 | 0x4E2 | SOC->MCU | OS_ALL | [16 empty] | 0x0 |  |  |  | ON_CHANGE | 2 | ICC_1_OTAHV_REQ_4E2 | 0x1633 | GLOBAL |  | 0x0 | GLOBAL | INT32 | WRITE | ON_CHANGE | 0x0 | 0x3 |  | ICC_1_OTAHV_REQ_4E2 | VendorVehicleArea::GLOBAL | 0x1633 | 0x0000 | VENDOR | GLOBAL | INT32 | [9 empty] | 1.5.1 20260309132520
1589 | V1.0.8 |  | ICC_1_OTAPwrMngt | Power Management | 0x0:No_Request 0x1:Power_Off 0x2:Power_On 0x3:Continuous_ON 0x4~0x7:Reserved | 1 | 0 | 0x4E2 | SOC->MCU | OS_ALL | [16 empty] | 0x0 |  |  |  | ON_CHANGE | 3 | ICC_1_OTAPWRMNGT_4E2 | 0x1634 | GLOBAL |  | 0x0 | GLOBAL | INT32 | WRITE | ON_CHANGE | 0x0 | 0x7 |  | ICC_1_OTAPWRMNGT_4E2 | VendorVehicleArea::GLOBAL | 0x1634 | 0x0000 | VENDOR | GLOBAL | INT32 | [9 empty] | 1.5.1 20260309132520
1590 | V1.0.1 |  | ICC_SteeringMode | 个性化-转向模式设置 | 0x0:Not_Active 0x1:Normal 0x2:Sport 0x3:Light | 1 | 0 | 0x4E2 | SOC->MCU | OS_ALL |  |  | 3帧有效后恢复到not Active | [13 empty] | 0x0 |  |  |  | ON_CHANGE | 2 | ICC_STEERINGMODE_4E2 | 0x1635 | GLOBAL |  | 0x0 | GLOBAL | INT32 | WRITE | ON_CHANGE | 0x0 | 0x3 |  | ICC_STEERINGMODE_4E2 | VendorVehicleArea::GLOBAL | 0x1635 | 0x0000 | VENDOR | GLOBAL | INT32 | [9 empty] | 1.5.1 20260309132520
1593 | V1.0.1 |  | ICC_AirconditionMode | 个性化-空调模式设置 | 0x0:Not Active 0x1:ECO 0x2:Comfortable 0x3:Strong | 1 | 0 | 0x4E2 | SOC->MCU | OS_ALL |  |  | 3帧有效后恢复到not Active | [13 empty] | 0x0 |  |  |  | ON_CHANGE | 2 | ICC_AIRCONDITIONMODE_4E2 | 0x1638 | GLOBAL |  | 0x0 | GLOBAL | INT32 | WRITE | ON_CHANGE | 0x0 | 0x3 |  | ICC_AIRCONDITIONMODE_4E2 | VendorVehicleArea::GLOBAL | 0x1638 | 0x0000 | VENDOR | GLOBAL | INT32 | [9 empty] | 1.5.1 20260309132520
1596 | V1.0.1 |  | ICC_SelfClearing | 能耗分布自清零指令 | 0x0:Not_active 0x1:Enable | 1 | 0 | 0x4E2 | SOC->MCU | OS_ALL |  |  | 3帧有效后恢复到not Active | [13 empty] | 0x0 |  |  |  | ON_CHANGE | 2 | ICC_SELFCLEARING_4E2 | 0x163B | GLOBAL |  | 0x0 | GLOBAL | INT32 | WRITE | ON_CHANGE | 0x0 | 0x3 |  | ICC_SELFCLEARING_4E2 | VendorVehicleArea::GLOBAL | 0x163B | 0x0000 | VENDOR | GLOBAL | INT32 | [9 empty] | 1.5.1 20260309132520
1597 | V1.0.7 |  | ICC_PetModeHV_Req | 宠物模式高压请求 | 0x0:Not_Active 0x1:HVON 0x2:HVOFF 0x3:Reserved | 1 | 0 | 0x4E2 | SOC->MCU | OS_ALL | [16 empty] | 0x0 |  |  |  | ON_CHANGE | 2 | ICC_PETMODEHV_REQ_4E2 | 0x163C | GLOBAL |  | 0x0 | GLOBAL | INT32 | WRITE | ON_CHANGE | 0x0 | 0x3 |  | ICC_PETMODEHV_REQ_4E2 | VendorVehicleArea::GLOBAL | 0x163C | 0x0000 | VENDOR | GLOBAL | INT32 | [9 empty] | 1.5.1 20260309132520
1599 | V1.0.1 |  | ICC_BrakePedalFeelMode | 个性化-制动踏板感觉设置 0x3:越野模式 | 0x0:Not Active 0x1:Comfortable 0x2:Sport 0x3:Offroad | 1 | 0 | 0x4E2 | SOC->MCU | OS_ALL |  |  | 3帧有效后恢复到not Active | [13 empty] | 0x0 |  |  |  | ON_CHANGE | 2 | ICC_BRAKEPEDALFEELMODE_4E2 | 0x163E | GLOBAL |  | 0x0 | GLOBAL | INT32 | WRITE | ON_CHANGE | 0x0 | 0x3 |  | ICC_BRAKEPEDALFEELMODE_4E2 | VendorVehicleArea::GLOBAL | 0x163E | 0x0000 | VENDOR | GLOBAL | INT32 | [9 empty] | 1.5.1 20260309132520
1607 | V1.0.1 |  | ICC_WelcomeOpenSet | 迎宾灯开启设置 | 0x0:Not Active 0x1:On 0x2:Off 0x3:Not Used | 1 | 0 | 0x4E6 | SOC->MCU | OS_ALL |  |  | 3帧有效后恢复到not Active | [13 empty] | 0x0 |  |  |  | ON_CHANGE | 2 | ICC_WELCOMEOPENSET_4E6 | 0x1646 | GLOBAL |  | 0x0 | GLOBAL | INT32 | WRITE | ON_CHANGE | 0x0 | 0x3 |  | ICC_WELCOMEOPENSET_4E6 | VendorVehicleArea::GLOBAL | 0x1646 | 0x0000 | VENDOR | GLOBAL | INT32 | [9 empty] | 1.5.1 20260309132520
1608 | V1.0.1 |  | ICC_WALOpenSet | 远离闭锁开关设置 | 0x0:Not Active 0x1:On 0x2:Off 0x3:Not Used | 1 | 0 | 0x4E6 | SOC->MCU | OS_ALL |  |  | 3帧有效后恢复到not Active | [13 empty] | 0x0 |  |  |  | ON_CHANGE | 2 | ICC_WALOPENSET_4E6 | 0x1647 | GLOBAL |  | 0x0 | GLOBAL | INT32 | WRITE | ON_CHANGE | 0x0 | 0x3 |  | ICC_WALOPENSET_4E6 | VendorVehicleArea::GLOBAL | 0x1647 | 0x0000 | VENDOR | GLOBAL | INT32 | [9 empty] | 1.5.1 20260309132520
1610 | V1.0.1 |  | ICC_UIROpenSet | 靠近解锁开关设置 | 0x0:Not Active 0x1:On 0x2:Off 0x3:Not Used | 1 | 0 | 0x4E6 | SOC->MCU | OS_ALL |  |  | 3帧有效后恢复到not Active | [13 empty] | 0x0 |  |  |  | ON_CHANGE | 2 | ICC_UIROPENSET_4E6 | 0x1649 | GLOBAL |  | 0x0 | GLOBAL | INT32 | WRITE | ON_CHANGE | 0x0 | 0x3 |  | ICC_UIROPENSET_4E6 | VendorVehicleArea::GLOBAL | 0x1649 | 0x0000 | VENDOR | GLOBAL | INT32 | [9 empty] | 1.5.1 20260309132520
1612 | V1.0.7 |  | ICC_CWCWorkingStsSet | 通过DVD软按键控制无线充电器工作模式 0x0：不动作 0x1: 无线充电器关闭 0x2: 无线充电器打开 0x3：无效 CWC收到DVD的0x0、0x3时保持CWC当前开关状态 | 0x0:Not active 0x1:OFF 0x2:ON 0x3:Invalid | 1 | 0 | 0x4E6 | SOC->MCU | OS_ALL |  |  | 3帧有效后恢复到not Active | [13 empty] | 0x3 |  |  |  | ON_CHANGE | 2 | ICC_CWCWORKINGSTSSET_4E6 | 0x164B | GLOBAL |  | 0x3 | GLOBAL | INT32 | WRITE | ON_CHANGE | 0x0 | 0x3 |  | ICC_CWCWORKINGSTSSET_4E6 | VendorVehicleArea::GLOBAL | 0x164B | 0x0000 | VENDOR | GLOBAL | INT32 | [9 empty] | 1.5.1 20260309132520
1613 | V1.0.7 |  | ICC_CWCPhoneforgottenFunStsSet | 通过DVD软按键控制无线充电器手机遗忘提醒功能的开关 0x0：不动作 0x1: 手机遗忘提醒功能关闭 0x2: 手机遗忘提醒功能打开 0x3：无效 CWC收到DVD的0x0、0x3时保持CWC当前手机遗忘提醒功能开关状态 | 0x0:Not active 0x1:OFF 0x2:ON 0x3:Invalid | 1 | 0 | 0x4E6 | SOC->MCU | OS_ALL |  |  | 3帧有效后恢复到not Active | [13 empty] | 0x3 |  |  |  | ON_CHANGE | 2 | ICC_CWCPHONEFORGOTTENFUNSTSSET_4E6 | 0x164C | GLOBAL |  | 0x3 | GLOBAL | INT32 | WRITE | ON_CHANGE | 0x0 | 0x3 |  | ICC_CWCPHONEFORGOTTENFUNSTSSET_4E6 | VendorVehicleArea::GLOBAL | 0x164C | 0x0000 | VENDOR | GLOBAL | INT32 | [9 empty] | 1.5.1 20260309132520
1616 | V1.0.1 |  | ICC_PwrOff | 车辆下电 | 0x0:No active 0x1:Active | 1 | 0 | 0x4F1 | SOC->MCU | OS_ALL | [16 empty] | 0x0 |  |  |  | ON_CHANGE | 1 | ICC_PWROFF_4F1 | 0x164F | GLOBAL |  | 0x0 | GLOBAL | INT32 | WRITE | ON_CHANGE | 0x0 | 0x1 |  | ICC_PWROFF_4F1 | VendorVehicleArea::GLOBAL | 0x164F | 0x0000 | VENDOR | GLOBAL | INT32 | [9 empty] | 1.5.1 20260309132520
1617 | V1.0.1 |  | ICC_EtmEgySave | 极致节能模式 | 0x0:OFF 0x1:ON | 1 | 0 | 0x4F1 | SOC->MCU | OS_ALL | [16 empty] | 0x0 |  |  |  | ON_CHANGE | 1 | ICC_ETMEGYSAVE_4F1 | 0x1650 | GLOBAL |  | 0x0 | GLOBAL | INT32 | WRITE | ON_CHANGE | 0x0 | 0x1 |  | ICC_ETMEGYSAVE_4F1 | VendorVehicleArea::GLOBAL | 0x1650 | 0x0000 | VENDOR | GLOBAL | INT32 | [9 empty] | 1.5.1 20260309132520
1618 | V1.0.6 |  | ICC_HoodSW | 前舱盖开关 | 0x0:Not Active 0x1:ON 0x2~0x3:Reserved | 1 | 0 | 0x4F1 | SOC->MCU | OS_ALL |  |  | 3帧有效后恢复到not Active | [13 empty] | 0x0 |  |  |  | ON_CHANGE | 2 | ICC_HOODSW_4F1 | 0x1651 | GLOBAL |  | 0x0 | GLOBAL | INT32 | WRITE | ON_CHANGE | 0x0 | 0x3 |  | ICC_HOODSW_4F1 | VendorVehicleArea::GLOBAL | 0x1651 | 0x0000 | VENDOR | GLOBAL | INT32 | [9 empty] | 1.5.1 20260309132520
1621 | V1.0.1 |  | ICC_ReWinDefrstSwt | Rear window defrost后风窗加热 | 0x0:Not Active 0x1:ON 0x2:OFF 0x3:Reserved | 1 | 0 | 0x4F1 | SOC->MCU | OS_ALL |  |  | 3帧有效后恢复到not Active | [13 empty] | 0x0 |  |  |  | ON_CHANGE | 2 | ICC_REWINDEFRSTSWT_4F1 | 0x1654 | GLOBAL |  | 0x0 | GLOBAL | INT32 | WRITE | ON_CHANGE | 0x0 | 0x3 |  | ICC_REWINDEFRSTSWT_4F1 | VendorVehicleArea::GLOBAL | 0x1654 | 0x0000 | VENDOR | GLOBAL | INT32 | [9 empty] | 1.5.1 20260309132520
1622 | V1.0.1 |  | ICC_RearMirrorFoldCmd | 后视镜手动折叠开关 | 0x0:Not Active 0x1:Fold 0x2:Unfold 0x3:Reserved | 1 | 0 | 0x4F1 | SOC->MCU | OS_ALL |  |  | 3帧有效后恢复到not Active | [13 empty] | 0x0 |  |  |  | ON_CHANGE | 2 | ICC_REARMIRRORFOLDCMD_4F1 | 0x1655 | GLOBAL |  | 0x0 | GLOBAL | INT32 | WRITE | ON_CHANGE | 0x0 | 0x3 |  | ICC_REARMIRRORFOLDCMD_4F1 | VendorVehicleArea::GLOBAL | 0x1655 | 0x0000 | VENDOR | GLOBAL | INT32 | [9 empty] | 1.5.1 20260309132520
1623 | V1.0.1 |  | ICC_CenterLockSwt | CenterLock中控锁开关 | 0x0:Not Active 0x1:UNLOCK 0x2:LOCK 0x3:Reserved | 1 | 0 | 0x4F1 | SOC->MCU | OS_ALL |  |  | 3帧有效后恢复到not Active | [13 empty] | 0x0 |  |  |  | ON_CHANGE | 2 | ICC_CENTERLOCKSWT_4F1 | 0x1656 | GLOBAL |  | 0x0 | GLOBAL | INT32 | WRITE | ON_CHANGE | 0x0 | 0x3 |  | ICC_CENTERLOCKSWT_4F1 | VendorVehicleArea::GLOBAL | 0x1656 | 0x0000 | VENDOR | GLOBAL | INT32 | [9 empty] | 1.5.1 20260309132520
1624 | V1.0.1 |  | ICC_ReverseExtMirrorSts | DVD设置倒车外后视镜下翻功能开启 | 0x0:Not active 0x1:OFF 0x2:Only right side 0x3:Only left side 0x4:Both sides 0x5~0x7:Not Used | 1 | 0 | 0x4F1 | SOC->MCU | OS_ALL |  |  | 3帧有效后恢复到not Active | [13 empty] | 0x0 |  |  |  | ON_CHANGE | 3 | ICC_REVERSEEXTMIRRORSTS_4F1 | 0x1657 | GLOBAL |  | 0x0 | GLOBAL | INT32 | WRITE | ON_CHANGE | 0x0 | 0x7 |  | ICC_REVERSEEXTMIRRORSTS_4F1 | VendorVehicleArea::GLOBAL | 0x1657 | 0x0000 | VENDOR | GLOBAL | INT32 | [9 empty] | 1.5.1 20260309132520
1625 | V1.0.1 |  | ICC_LightMainSwitchSts | 小灯、近光、Auto开关 | 0x0:Not active 0x1:Off 0x2:Auto 0x3:PositionLampSwitch 0x4:LowBeamSwitch 0x5~0x7:Reserved | 1 | 0 | 0x4F1 | SOC->MCU | OS_ALL |  |  | 3帧有效后恢复到not Active | [13 empty] | 0x0 |  |  |  | ON_CHANGE | 3 | ICC_LIGHTMAINSWITCHSTS_4F1 | 0x1658 | GLOBAL |  | 0x0 | GLOBAL | INT32 | WRITE | ON_CHANGE | 0x0 | 0x7 |  | ICC_LIGHTMAINSWITCHSTS_4F1 | VendorVehicleArea::GLOBAL | 0x1658 | 0x0000 | VENDOR | GLOBAL | INT32 | [9 empty] | 1.5.1 20260309132520
1626 | V1.0.1 |  | ICC_AutoFoldSts | 后视镜自动折叠 | 0x0:Not active 0x1:Autofold mode 0x2:Not autofold mode 0x3:Not used | 1 | 0 | 0x4F1 | SOC->MCU | OS_ALL |  |  | 3帧有效后恢复到not Active | [13 empty] | 0x0 |  |  |  | ON_CHANGE | 2 | ICC_AUTOFOLDSTS_4F1 | 0x1659 | GLOBAL |  | 0x0 | GLOBAL | INT32 | WRITE | ON_CHANGE | 0x0 | 0x3 |  | ICC_AUTOFOLDSTS_4F1 | VendorVehicleArea::GLOBAL | 0x1659 | 0x0000 | VENDOR | GLOBAL | INT32 | [9 empty] | 1.5.1 20260309132520
1627 | V1.0.1 |  | ICC_HeadlampHeightSts | 大灯高度调节设置信号 | 0x0:Not active 0x1:Level 0 0x2:Level 1 0x3:Level 2 0x4:Level 3 0x5~0x7:Not Used | 1 | 0 | 0x4F1 | SOC->MCU | OS_ALL |  |  | 3帧有效后恢复到not Active | [13 empty] | 0x0 |  |  |  | ON_CHANGE | 3 | ICC_HEADLAMPHEIGHTSTS_4F1 | 0x165A | GLOBAL |  | 0x0 | GLOBAL | INT32 | WRITE | ON_CHANGE | 0x0 | 0x7 |  | ICC_HEADLAMPHEIGHTSTS_4F1 | VendorVehicleArea::GLOBAL | 0x165A | 0x0000 | VENDOR | GLOBAL | INT32 | [9 empty] | 1.5.1 20260309132520
1628 | V1.0.1 |  | ICC_WiprSnvty | WiperSensitivity雨刮灵敏度 | 0x0:Not Active 0x1:Level1 0x2:Level2 0x3:Level3 0x4:Level4 0x5~0x6:Reserved | 1 | 0 | 0x4F1 | SOC->MCU | OS_ALL |  |  | 3帧有效后恢复到not Active | [13 empty] | 0x0 |  |  |  | ON_CHANGE | 3 | ICC_WIPRSNVTY_4F1 | 0x165B | GLOBAL |  | 0x0 | GLOBAL | INT32 | WRITE | ON_CHANGE | 0x0 | 0x7 |  | ICC_WIPRSNVTY_4F1 | VendorVehicleArea::GLOBAL | 0x165B | 0x0000 | VENDOR | GLOBAL | INT32 | [9 empty] | 1.5.1 20260309132520
1629 | V1.0.1 |  | ICC_WindowCmd | 语音控制车窗指令： 1、包含对左前车窗、右前车窗、左后车窗、右后车窗、前排车窗、后排车窗、全部车窗的指令控制； 2、具备open（打开）、close（关闭）、comfort（通风）三种动作指令，目前只有同时控制四个车窗时有comfort指令。 3、没有此功能，其他信号触发此帧报文发送时，此信号发“Not active”； | 0x0:Not active 0x1:FLWindow open 0x2:FLWindow close 0x3:FRWindow open 0x4:FRWindow close 0x5:RLWindow open 0x6:RLWindow close 0x7:RRWindow open 0x8:RRWindow close 0x9:Front Windows open 0xA:Front Windows close 0xB:Rear Windows open 0xC:Rear Windows close 0xD:All Windows open 0xE:All Windows close 0xF:All Windows comfort 0x10~0x1F:Not used | 1 | 0 | 0x4F1 | SOC->MCU | OS_ALL |  |  | 3帧有效后恢复到not Active | [13 empty] | 0x0 |  |  |  | ON_CHANGE | 5 | ICC_WINDOWCMD_4F1 | 0x165C | GLOBAL |  | 0x0 | GLOBAL | INT32 | WRITE | ON_CHANGE | 0x0 | 0x1F |  | ICC_WINDOWCMD_4F1 | VendorVehicleArea::GLOBAL | 0x165C | 0x0000 | VENDOR | GLOBAL | INT32 | [9 empty] | 1.5.1 20260309132520
1630 | V1.0.1 |  | ICC_LowBeamDelayOff | 大灯延迟关闭开关 | 0x0:Not Active 0x1:0s 0x2:10s 0x3:20s 0x4:30s 0x5:60s 0x6~0x7:Not Used | 1 | 0 | 0x4F1 | SOC->MCU | OS_ALL |  |  | 3帧有效后恢复到not Active | [13 empty] | 0x0 |  |  |  | ON_CHANGE | 3 | ICC_LOWBEAMDELAYOFF_4F1 | 0x165D | GLOBAL |  | 0x0 | GLOBAL | INT32 | WRITE | ON_CHANGE | 0x0 | 0x7 |  | ICC_LOWBEAMDELAYOFF_4F1 | VendorVehicleArea::GLOBAL | 0x165D | 0x0000 | VENDOR | GLOBAL | INT32 | [9 empty] | 1.5.1 20260309132520
1636 | V1.0.1 |  | ICC_AutolockSts | 设置自动落锁模式 | 0x0:Not active 0x1:Autolock mode 0x2:Not autolock mode 0x3:Not Used | 1 | 0 | 0x4F1 | SOC->MCU | OS_ALL |  |  | 3帧有效后恢复到not Active | [13 empty] | 0x0 |  |  |  | ON_CHANGE | 2 | ICC_AUTOLOCKSTS_4F1 | 0x1663 | GLOBAL |  | 0x0 | GLOBAL | INT32 | WRITE | ON_CHANGE | 0x0 | 0x3 |  | ICC_AUTOLOCKSTS_4F1 | VendorVehicleArea::GLOBAL | 0x1663 | 0x0000 | VENDOR | GLOBAL | INT32 | [9 empty] | 1.5.1 20260309132520
1639 | V1.0.1 |  | ICC_lockSetSwitchSts | 解闭锁设置 | 0x0:Not Active 0x1:OFF 0x2:Only Lighting 0x3:Sound and Lighting | 1 | 0 | 0x4F1 | SOC->MCU | OS_ALL |  |  | 3帧有效后恢复到not Active | [13 empty] | 0x0 |  |  |  | ON_CHANGE | 2 | ICC_LOCKSETSWITCHSTS_4F1 | 0x1666 | GLOBAL |  | 0x0 | GLOBAL | INT32 | WRITE | ON_CHANGE | 0x0 | 0x3 |  | ICC_LOCKSETSWITCHSTS_4F1 | VendorVehicleArea::GLOBAL | 0x1666 | 0x0000 | VENDOR | GLOBAL | INT32 | [9 empty] | 1.5.1 20260309132520
1641 | V1.0.1 |  | ICC_ParkUnlockEnable | 驻车解锁设置 | 0x0:Not Active 0x1:Disable 0x2:Enable 0x3:Reserved | 1 | 0 | 0x4F1 | SOC->MCU | OS_ALL |  |  | 3帧有效后恢复到not Active | [13 empty] | 0x0 |  |  |  | ON_CHANGE | 2 | ICC_PARKUNLOCKENABLE_4F1 | 0x1668 | GLOBAL |  | 0x0 | GLOBAL | INT32 | WRITE | ON_CHANGE | 0x0 | 0x3 |  | ICC_PARKUNLOCKENABLE_4F1 | VendorVehicleArea::GLOBAL | 0x1668 | 0x0000 | VENDOR | GLOBAL | INT32 | [9 empty] | 1.5.1 20260309132520
1644 | V1.0.4 |  | ICC_SteerWhlHeatgSwt | Steering Wheel heating方向盘加热 | 0x0:Not Active 0x1:Level1 0x2:Level2 0x3:Level3 0x4:OFF | 1 | 0 | 0x4F1 | SOC->MCU | OS_ALL |  |  | 3帧有效后恢复到not Active | [13 empty] | 0x0 |  |  |  | ON_CHANGE | 3 | ICC_STEERWHLHEATGSWT_4F1 | 0x166B | GLOBAL |  | 0x0 | GLOBAL | INT32 | WRITE | ON_CHANGE | 0x0 | 0x7 |  | ICC_STEERWHLHEATGSWT_4F1 | VendorVehicleArea::GLOBAL | 0x166B | 0x0000 | VENDOR | GLOBAL | INT32 | [9 empty] | 1.5.1 20260309132520
1646 | V1.0.1 |  | ICC_FrontFogSw | 屏内前雾灯开关 | 0x0:Not Active 0x1:ON 0x2:OFF 0x3:Reserved | 1 | 0 | 0x4F1 | SOC->MCU | OS_ALL |  |  | 3帧有效后恢复到not Active | [13 empty] | 0x0 |  |  |  | ON_CHANGE | 2 | ICC_FRONTFOGSW_4F1 | 0x166D | GLOBAL |  | 0x0 | GLOBAL | INT32 | WRITE | ON_CHANGE | 0x0 | 0x3 |  | ICC_FRONTFOGSW_4F1 | VendorVehicleArea::GLOBAL | 0x166D | 0x0000 | VENDOR | GLOBAL | INT32 | [9 empty] | 1.5.1 20260309132520
1647 | V1.0.1 |  | ICC_RearFogSw | 屏内后雾灯开关 | 0x0:Not Active 0x1:ON 0x2:OFF 0x3:Reserved | 1 | 0 | 0x4F1 | SOC->MCU | OS_ALL |  |  | 3帧有效后恢复到not Active | [13 empty] | 0x0 |  |  |  | ON_CHANGE | 2 | ICC_REARFOGSW_4F1 | 0x166E | GLOBAL |  | 0x0 | GLOBAL | INT32 | WRITE | ON_CHANGE | 0x0 | 0x3 |  | ICC_REARFOGSW_4F1 | VendorVehicleArea::GLOBAL | 0x166E | 0x0000 | VENDOR | GLOBAL | INT32 | [9 empty] | 1.5.1 20260309132520
1648 | V1.0.1 |  | ICC_DoorControlSW | 顶灯门控开关 | 0x0:Not Active 0x1:ON 0x2:OFF 0x3:Reserved | 1 | 0 | 0x4F1 | SOC->MCU | OS_ALL |  |  | 3帧有效后恢复到not Active | [13 empty] | 0x0 |  |  |  | ON_CHANGE | 2 | ICC_DOORCONTROLSW_4F1 | 0x166F | GLOBAL |  | 0x0 | GLOBAL | INT32 | WRITE | ON_CHANGE | 0x0 | 0x3 |  | ICC_DOORCONTROLSW_4F1 | VendorVehicleArea::GLOBAL | 0x166F | 0x0000 | VENDOR | GLOBAL | INT32 | [9 empty] | 1.5.1 20260309132520
1649 | V1.0.1 |  | ICC_LockCarWinCloseSw | 锁车自动升窗开关 | 0x0:Not Active 0x1:ON 0x2:OFF 0x3:Reserved | 1 | 0 | 0x4F1 | SOC->MCU | OS_ALL |  |  | 3帧有效后恢复到not Active | [13 empty] | 0x0 |  |  |  | ON_CHANGE | 2 | ICC_LOCKCARWINCLOSESW_4F1 | 0x1670 | GLOBAL |  | 0x0 | GLOBAL | INT32 | WRITE | ON_CHANGE | 0x0 | 0x3 |  | ICC_LOCKCARWINCLOSESW_4F1 | VendorVehicleArea::GLOBAL | 0x1670 | 0x0000 | VENDOR | GLOBAL | INT32 | [9 empty] | 1.5.1 20260309132520
1650 | V1.0.7 |  | ICC_NapStatusSet | 小憩模式开关设置 | 0x0:Not Active 0x1:ON 0x2:OFF 0x3:Not Used | 1 | 0 | 0x4F1 | SOC->MCU | OS_ALL |  |  | 3帧有效后恢复到not Active | [13 empty] | 0x0 |  |  |  | ON_CHANGE | 2 | ICC_NAPSTATUSSET_4F1 | 0x1671 | GLOBAL |  | 0x0 | GLOBAL | INT32 | WRITE | ON_CHANGE | 0x0 | 0x3 |  | ICC_NAPSTATUSSET_4F1 | VendorVehicleArea::GLOBAL | 0x1671 | 0x0000 | VENDOR | GLOBAL | INT32 | [9 empty] | 1.5.1 20260309132520
1651 | V1.0.7 |  | ICC_NapAreaSet | 小憩模式开启区域设置 | 0x0:Not Active 0x1:Front Left 0x2:Front Right 0x3:Front Left and Right | 1 | 0 | 0x4F1 | SOC->MCU | OS_ALL |  |  | 3帧有效后恢复到not Active | [13 empty] | 0x0 |  |  |  | ON_CHANGE | 2 | ICC_NAPAREASET_4F1 | 0x1672 | GLOBAL |  | 0x0 | GLOBAL | INT32 | WRITE | ON_CHANGE | 0x0 | 0x3 |  | ICC_NAPAREASET_4F1 | VendorVehicleArea::GLOBAL | 0x1672 | 0x0000 | VENDOR | GLOBAL | INT32 | [9 empty] | 1.5.1 20260309132520
1652 | V1.0.1 |  | ICC_EasyEntryExitSet | 便捷进入\离车 | 0x0:Not Active 0x1:ON 0x2:OFF 0x3:Not Used | 1 | 0 | 0x4F1 | SOC->MCU | OS_ALL |  |  | 3帧有效后恢复到not Active | [13 empty] | 0x0 |  |  |  | ON_CHANGE | 2 | ICC_EASYENTRYEXITSET_4F1 | 0x1673 | GLOBAL |  | 0x0 | GLOBAL | INT32 | WRITE | ON_CHANGE | 0x0 | 0x3 |  | ICC_EASYENTRYEXITSET_4F1 | VendorVehicleArea::GLOBAL | 0x1673 | 0x0000 | VENDOR | GLOBAL | INT32 | [9 empty] | 1.5.1 20260309132520
1656 | V1.0.7 |  | ICC_NapCFSStatusSet | 小憩模式香氛系统开关设置 | 0x0:Not Active 0x1:On 0x2:Off 0x3:Not Used | 1 | 0 | 0x4F1 | SOC->MCU | OS_ALL |  |  | 3帧有效后恢复到not Active | [13 empty] | 0x0 |  |  |  | ON_CHANGE | 2 | ICC_NAPCFSSTATUSSET_4F1 | 0x1677 | GLOBAL |  | 0x0 | GLOBAL | INT32 | WRITE | ON_CHANGE | 0x0 | 0x3 |  | ICC_NAPCFSSTATUSSET_4F1 | VendorVehicleArea::GLOBAL | 0x1677 | 0x0000 | VENDOR | GLOBAL | INT32 | [9 empty] | 1.5.1 20260309132520
1665 | V1.0.3 |  | RRCR_1_SysSt | System self-test State | 0x0:Off 0x1:On 0x2:Temporary Error 0x3:System Error | 1 | 0 | 0x4F3 | MCU->SOC | OS_ALL | [16 empty] | 0x0 |  |  |  | ON_CHANGE | 2 | RRCR_1_SYSST_4F3 | 0x1680 | GLOBAL |  | 0x0 | GLOBAL | INT32 | READ | ON_CHANGE | 0x0 | 0x3 |  | RRCR_1_SYSST_4F3 | VendorVehicleArea::GLOBAL | 0x1680 | 0x0000 | VENDOR | GLOBAL | INT32 | [9 empty] | 1.5.1 20260309132520
1667 | V1.0.7 |  | RRCR_1_BSDWarn | BSD/LCA Warning | 0x0:No Warning 0x1:Standard Warning 0x2:Critical Warning 0x3:Not Used | 1 | 0 | 0x4F3 | MCU->SOC | OS_ALL | [16 empty] | 0x0 |  |  |  | ON_CHANGE | 2 | RRCR_1_BSDWARN_4F3 | 0x1682 | GLOBAL |  | 0x0 | GLOBAL | INT32 | READ | ON_CHANGE | 0x0 | 0x3 |  | RRCR_1_BSDWARN_4F3 | VendorVehicleArea::GLOBAL | 0x1682 | 0x0000 | VENDOR | GLOBAL | INT32 | [9 empty] | 1.5.1 20260309132520
1687 | V1.0.4 |  | FaceID | 人脸ID | 0x0:Not active 0x1:ID1 0x2:ID2 0x3:ID3 0x4:ID4 0x5:ID5 0x6~0x7:Not Used | 1 | 0 | 0x4F9 | SOC->MCU | OS_ALL |  |  | 3帧有效+3帧not Active | [13 empty] | 0x0 |  |  |  | ON_CHANGE | 3 | FACEID_4F9 | 0x1696 | GLOBAL |  | 0x0 | GLOBAL | INT32 | WRITE | ON_CHANGE | 0x0 | 0x7 |  | FACEID_4F9 | VendorVehicleArea::GLOBAL | 0x1696 | 0x0000 | VENDOR | GLOBAL | INT32 | [9 empty] | 1.5.1 20260309132520
1688 | V1.0.4 |  | Seat_ExtMirror_PosRecall_ID | 主驾座椅位置调出请求 | 0x0:Not active 0x1:seat_ExtMirror_Pos1_Recall_ID1 0x2:seat_ExtMirror_Pos2_Recall_ID1 0x3:seat_ExtMirror_Pos3_Recall_ID1 0x4:seat_ExtMirror_Pos1_Recall_ID2 0x5:seat_ExtMirror_Pos2_Recall_ID2 0x6:seat_ExtMirror_Pos3_Recall_ID2 0x7:seat_ExtMirror_Pos1_Recall_ID3 0x8:seat_ExtMirror_Pos2_Recall_ID3 0x9:seat_ExtMirror_Pos3_Recall_ID3 0xA:seat_ExtMirror_Pos1_Recall_ID4 0xB:seat_ExtMirror_Pos2_Recall_ID4 0xC:seat_ExtMirror_Pos3_Recall_ID4 0xD:seat_ExtMirror_Pos1_Recall_ID5 0xE:seat_ExtMirror_Pos2_Recall_ID5 0xF:seat_ExtMirror_Pos3_Recall_ID5 0x11:seat_ExtMirror_Pos1_Recall_NOID 0x12:seat_ExtMirror_Pos2_Recall_NOID 0x13:seat_ExtMirror_Pos3_Recall_NOID | 1 | 0 | 0x4F9 | SOC->MCU | OS_ALL |  |  | 3帧有效+3帧not Active | [13 empty] | 0x0 |  |  |  | ON_CHANGE | 5 | SEAT_EXTMIRROR_POSRECALL_ID_4F9 | 0x1697 | GLOBAL |  | 0x0 | GLOBAL | INT32 | WRITE | ON_CHANGE | 0x0 | 0x1F |  | SEAT_EXTMIRROR_POSRECALL_ID_4F9 | VendorVehicleArea::GLOBAL | 0x1697 | 0x0000 | VENDOR | GLOBAL | INT32 | [9 empty] | 1.5.1 20260309132520
1689 | V1.0.4 |  | Seat_ExtMirror_PosStoreReq_ID | 主驾座椅位置记忆请求 | 0x0:Not active 0x1:seat_ExtMirror_Pos1_StoreReq_ID1 0x2:seat_ExtMirror_Pos2_StoreReq_ID1 0x3:seat_ExtMirror_Pos3_StoreReq_ID1 0x4:seat_ExtMirror_Pos1_StoreReq_ID2 0x5:seat_ExtMirror_Pos2_StoreReq_ID2 0x6:seat_ExtMirror_Pos3_StoreReq_ID2 0x7:seat_ExtMirror_Pos1_StoreReq_ID3 0x8:seat_ExtMirror_Pos2_StoreReq_ID3 0x9:seat_ExtMirror_Pos3_StoreReq_ID3 0xA:seat_ExtMirror_Pos1_StoreReq_ID4 0xB:seat_ExtMirror_Pos2_StoreReq_ID4 0xC:seat_ExtMirror_Pos3_StoreReq_ID4 0xD:seat_ExtMirror_Pos1_StoreReq_ID5 0xE:seat_ExtMirror_Pos2_StoreReq_ID5 0xF:seat_ExtMirror_Pos3_StoreReq_ID5 0x11:seat_ExtMirror_Pos1_StoreReq_NOID 0x12:seat_ExtMirror_Pos2_StoreReq_NOID 0x13:seat_ExtMirror_Pos3_StoreReq_NOID | 1 | 0 | 0x4F9 | SOC->MCU | OS_ALL |  |  | 3帧有效+3帧not Active | [13 empty] | 0x0 |  |  |  | ON_CHANGE | 5 | SEAT_EXTMIRROR_POSSTOREREQ_ID_4F9 | 0x1698 | GLOBAL |  | 0x0 | GLOBAL | INT32 | WRITE | ON_CHANGE | 0x0 | 0x1F |  | SEAT_EXTMIRROR_POSSTOREREQ_ID_4F9 | VendorVehicleArea::GLOBAL | 0x1698 | 0x0000 | VENDOR | GLOBAL | INT32 | [9 empty] | 1.5.1 20260309132520
1735 | V1.0.3 |  | BMS_HvBattLowSoc | SOC过低 （默认发0检测到SOC过低时发1) | 0x0:Normal 0x1:Failure | 1 | 0 | 0x50A | MCU->SOC | OS_ALL | [16 empty] | 0x0 |  |  |  | ON_CHANGE | 1 | BMS_HVBATTLOWSOC_50A | 0x16C6 | GLOBAL |  | 0x0 | GLOBAL | INT32 | READ | ON_CHANGE | 0x0 | 0x1 |  | BMS_HVBATTLOWSOC_50A | VendorVehicleArea::GLOBAL | 0x16C6 | 0x0000 | VENDOR | GLOBAL | INT32 | [9 empty] | 1.5.1 20260309132520
1744 | V1.0.1 |  | BMS_TBOXInsulation_R | insulation resistance |  | 1 | 0 | 0x50B | MCU->SOC | OS_ALL | [16 empty] | 0x0 |  |  |  | ON_CHANGE | 16 | BMS_TBOXINSULATION_R_50B | 0x16CF | GLOBAL |  | 0x0 | GLOBAL | INT32 | READ | ON_CHANGE | 0x0 | 0xEA60 |  | BMS_TBOXINSULATION_R_50B | VendorVehicleArea::GLOBAL | 0x16CF | 0x0000 | VENDOR | GLOBAL | INT32 | kiloohm(kΩ) | [8 empty] | 1.5.1 20260309132520
1746 | V1.0.1 |  | BMS_TBOXHvBattMaxT | battery max temperature | 0xFE:Abnormal 0xFF:Invalid | 1 | -40 | 0x50B | MCU->SOC | OS_ALL | [16 empty] | 0xFF |  |  |  | ON_CHANGE | 8 | BMS_TBOXHVBATTMAXT_50B | 0x16D1 | GLOBAL |  | 0xFF | GLOBAL | INT32 | READ | ON_CHANGE | 0x0 | 0xFA |  | BMS_TBOXHVBATTMAXT_50B | VendorVehicleArea::GLOBAL | 0x16D1 | 0x0000 | VENDOR | GLOBAL | INT32 | gradcelsius(°C) | [8 empty] | 1.5.1 20260309132520
1747 | V1.0.1 |  | BMS_TBOXHvBattMinT | battery min temperature | 0xFE:Abnormal 0xFF:Invalid | 1 | -40 | 0x50B | MCU->SOC | OS_ALL | [16 empty] | 0xFF |  |  |  | ON_CHANGE | 8 | BMS_TBOXHVBATTMINT_50B | 0x16D2 | GLOBAL |  | 0xFF | GLOBAL | INT32 | READ | ON_CHANGE | 0x0 | 0xFA |  | BMS_TBOXHVBATTMINT_50B | VendorVehicleArea::GLOBAL | 0x16D2 | 0x0000 | VENDOR | GLOBAL | INT32 | gradcelsius(°C) | [8 empty] | 1.5.1 20260309132520
1748 | V1.0.1 |  | BMS_SOCLight | BMS SOCLight SOC电量显示（仪表显示） | 0x7F:Invalid | 1 | 0 | 0x50B | MCU->SOC | OS_ALL | [16 empty] | 0x0 |  |  |  | ON_CHANGE | 7 | BMS_SOCLIGHT_50B | 0x16D3 | GLOBAL |  | 0x0 | GLOBAL | INT32 | READ | ON_CHANGE | 0x0 | 0x64 |  | BMS_SOCLIGHT_50B | VendorVehicleArea::GLOBAL | 0x16D3 | 0x0000 | VENDOR | GLOBAL | INT32 | % | [8 empty] | 1.5.1 20260309132520
1760 | V1.0.3 |  | BMS_BattFaultLampSts | 高压电池故障灯显示 | 0x0:Lamp OFF 0x1:Lamp ON | 1 | 0 | 0x50F | MCU->SOC | OS_ALL | [16 empty] | 0x0 |  |  |  | ON_CHANGE | 1 | BMS_BATTFAULTLAMPSTS_50F | 0x16DF | GLOBAL |  | 0x0 | GLOBAL | INT32 | READ | ON_CHANGE | 0x0 | 0x1 |  | BMS_BATTFAULTLAMPSTS_50F | VendorVehicleArea::GLOBAL | 0x16DF | 0x0000 | VENDOR | GLOBAL | INT32 | [9 empty] | 1.5.1 20260309132520
1761 | V1.0.3 |  | BMS_OverTemp_LightSts | BMS_OverTemp_LightSts | 0x0:Lamp OFF 0x1:Lamp ON | 1 | 0 | 0x50F | MCU->SOC | OS_ALL | [16 empty] | 0x0 |  |  |  | ON_CHANGE | 1 | BMS_OVERTEMP_LIGHTSTS_50F | 0x16E0 | GLOBAL |  | 0x0 | GLOBAL | INT32 | READ | ON_CHANGE | 0x0 | 0x1 |  | BMS_OVERTEMP_LIGHTSTS_50F | VendorVehicleArea::GLOBAL | 0x16E0 | 0x0000 | VENDOR | GLOBAL | INT32 | [9 empty] | 1.5.1 20260309132520
1762 | V1.0.1 |  | BMS_RemainChg_Time | BMS_RemainChg_Time |  | 1 | 0 | 0x50F | MCU->SOC | OS_ALL | [16 empty] | 0x0 |  |  |  | ON_CHANGE | 11 | BMS_REMAINCHG_TIME_50F | 0x16E1 | GLOBAL |  | 0x0 | GLOBAL | INT32 | READ | ON_CHANGE | 0x0 | 0x7FF |  | BMS_REMAINCHG_TIME_50F | VendorVehicleArea::GLOBAL | 0x16E1 | 0x0000 | VENDOR | GLOBAL | INT32 | min | [8 empty] | 1.5.1 20260309132520
1763 | V1.0.3 |  | BMS_ThermalRunawayDis | Thermal run-away | 0x0:no thermalrunaway 0x1:thermalrunaway occur | 1 | 0 | 0x50F | MCU->SOC | OS_ALL | [16 empty] | 0x0 |  |  |  | ON_CHANGE | 1 | BMS_THERMALRUNAWAYDIS_50F | 0x16E2 | GLOBAL |  | 0x0 | GLOBAL | INT32 | READ | ON_CHANGE | 0x0 | 0x1 |  | BMS_THERMALRUNAWAYDIS_50F | VendorVehicleArea::GLOBAL | 0x16E2 | 0x0000 | VENDOR | GLOBAL | INT32 | [9 empty] | 1.5.1 20260309132520
1764 | V1.0.3 |  | BMS_TBOXIsolationFault | battery insulation fault state | 0x0:no fault 0x1:Fault L1 0x2:Fault L2 0x3:Fault L3 | 1 | 0 | 0x50F | MCU->SOC | OS_ALL | [16 empty] | 0x0 |  |  |  | ON_CHANGE | 2 | BMS_TBOXISOLATIONFAULT_50F | 0x16E3 | GLOBAL |  | 0x0 | GLOBAL | INT32 | READ | ON_CHANGE | 0x0 | 0x3 |  | BMS_TBOXISOLATIONFAULT_50F | VendorVehicleArea::GLOBAL | 0x16E3 | 0x0000 | VENDOR | GLOBAL | INT32 | [9 empty] | 1.5.1 20260309132520
1765 | V1.0.1 |  | BMS_PreWarmDis | preheat and keepwarm indication | 0x0:none 0x1:preheat state 0x2:keepwarm state | 1 | 0 | 0x50F | MCU->SOC | OS_ALL | [16 empty] | 0x0 |  |  |  | ON_CHANGE | 2 | BMS_PREWARMDIS_50F | 0x16E4 | GLOBAL |  | 0x0 | GLOBAL | INT32 | READ | ON_CHANGE | 0x0 | 0x3 |  | BMS_PREWARMDIS_50F | VendorVehicleArea::GLOBAL | 0x16E4 | 0x0000 | VENDOR | GLOBAL | INT32 | [9 empty] | 1.5.1 20260309132520
1772 | V1.0.1 |  | BMS_PackVoltageDis | Battery Voltage | 0xFFFE:Abnormal 0xFFFF:Invalid | 0.1 | 0 | 0x513 | MCU->SOC | OS_ALL | [16 empty] | 0xFFFF |  |  |  | ON_CHANGE | 16 | BMS_PACKVOLTAGEDIS_513 | 0x16EB | GLOBAL |  | 0xFFFF | GLOBAL | INT32 | READ | ON_CHANGE | 0x0 | 0x2710 |  | BMS_PACKVOLTAGEDIS_513 | VendorVehicleArea::GLOBAL | 0x16EB | 0x0000 | VENDOR | GLOBAL | INT32 | volt(V) | [8 empty] | 1.5.1 20260309132520
1773 | V1.0.1 |  | BMS_PackCurrentDis | Baattery Current(direction:discharge+ charge -) | 0xFFFE:Abnormal 0xFFFF:Invalid | 0.1 | -2047 | 0x513 | MCU->SOC | OS_ALL | [16 empty] | 0xFFFF |  |  |  | ON_CHANGE | 16 | BMS_PACKCURRENTDIS_513 | 0x16EC | GLOBAL |  | 0xFFFF | GLOBAL | INT32 | READ | ON_CHANGE | 0x0 | 0x9FEC |  | BMS_PACKCURRENTDIS_513 | VendorVehicleArea::GLOBAL | 0x16EC | 0x0000 | VENDOR | GLOBAL | INT32 | ampere(A) | [8 empty] | 1.5.1 20260309132520
1825 | V1.0.1 |  | HCU_V2lDisChgBck | V2L外放电开关反馈 | 0x0:Not_Active 0x1:V2L_ON 0x2:OFF | 1 | 0 | 0x522 | MCU->SOC | OS_ALL | [16 empty] | 0x0 |  |  |  | ON_CHANGE | 2 | HCU_V2LDISCHGBCK_522 | 0x1720 | GLOBAL |  | 0x0 | GLOBAL | INT32 | READ | ON_CHANGE | 0x0 | 0x3 |  | HCU_V2LDISCHGBCK_522 | VendorVehicleArea::GLOBAL | 0x1720 | 0x0000 | VENDOR | GLOBAL | INT32 | [9 empty] | 1.5.1 20260309132520
1826 | V1.0.1 |  | HCU_DisChgMemFed | V2L外放电记忆开关反馈 | 0x0:Not_Active 0x1:Remember 0x2:No_Remember 0x3:Reserved | 1 | 0 | 0x522 | MCU->SOC | OS_ALL | [16 empty] | 0x0 |  |  |  | ON_CHANGE | 2 | HCU_DISCHGMEMFED_522 | 0x1721 | GLOBAL |  | 0x0 | GLOBAL | INT32 | READ | ON_CHANGE | 0x0 | 0x3 |  | HCU_DISCHGMEMFED_522 | VendorVehicleArea::GLOBAL | 0x1721 | 0x0000 | VENDOR | GLOBAL | INT32 | [9 empty] | 1.5.1 20260309132520
1828 | V1.0.5 |  | HCU_V2l_IntlDisChgBck | V2L内放电开关反馈 | 0x0:Not_Active 0x1:V2L_ON 0x2:OFF | 1 | 0 | 0x522 | MCU->SOC | OS_ALL | [16 empty] | 0x0 |  |  |  | ON_CHANGE | 2 | HCU_V2L_INTLDISCHGBCK_522 | 0x1723 | GLOBAL |  | 0x0 | GLOBAL | INT32 | READ | ON_CHANGE | 0x0 | 0x3 |  | HCU_V2L_INTLDISCHGBCK_522 | VendorVehicleArea::GLOBAL | 0x1723 | 0x0000 | VENDOR | GLOBAL | INT32 | [9 empty] | 1.5.1 20260309132520
1832 | V1.0.3 |  | HCU_HVDownRepairModeFed | 断高压维修模式开关反馈 | 0x0:Not_Active 0x1:ON 0x2:OFF 0x3:Invalid | 1 | 0 | 0x522 | MCU->SOC | OS_ALL | [16 empty] | 0x0 |  |  |  | ON_CHANGE | 2 | HCU_HVDOWNREPAIRMODEFED_522 | 0x1727 | GLOBAL |  | 0x0 | GLOBAL | INT32 | READ | ON_CHANGE | 0x0 | 0x3 |  | HCU_HVDOWNREPAIRMODEFED_522 | VendorVehicleArea::GLOBAL | 0x1727 | 0x0000 | VENDOR | GLOBAL | INT32 | [9 empty] | 1.5.1 20260309132520
1833 | V1.0.1 |  | HCU_TrailerMode | 被拖模式开关反馈 | 0x0:Not_Active 0x1:ON 0x2:OFF 0x3:Invalid | 1 | 0 | 0x522 | MCU->SOC | OS_ALL | [16 empty] | 0x0 |  |  |  | ON_CHANGE | 2 | HCU_TRAILERMODE_522 | 0x1728 | GLOBAL |  | 0x0 | GLOBAL | INT32 | READ | ON_CHANGE | 0x0 | 0x3 |  | HCU_TRAILERMODE_522 | VendorVehicleArea::GLOBAL | 0x1728 | 0x0000 | VENDOR | GLOBAL | INT32 | [9 empty] | 1.5.1 20260309132520
1835 | V1.0.1 |  | HCU_KeyDriveModememory | 驾驶模式记忆开关反馈 | 0x0:Not_Active 0x1:Remember 0x2:No_Remember | 1 | 0 | 0x522 | MCU->SOC | OS_ALL | [16 empty] | 0x0 |  |  |  | ON_CHANGE | 2 | HCU_KEYDRIVEMODEMEMORY_522 | 0x172A | GLOBAL |  | 0x0 | GLOBAL | INT32 | READ | ON_CHANGE | 0x0 | 0x3 |  | HCU_KEYDRIVEMODEMEMORY_522 | VendorVehicleArea::GLOBAL | 0x172A | 0x0000 | VENDOR | GLOBAL | INT32 | [9 empty] | 1.5.1 20260309132520
1836 | V1.0.1 |  | HCU_DrivePowerDispSetFed | 驱动系统功率显示方式开关反馈 | 0x0:Not_Active 0x1:PercentDisp 0x2:kWDisp | 1 | 0 | 0x522 | MCU->SOC | OS_ALL | [16 empty] | 0x0 |  |  |  | ON_CHANGE | 2 | HCU_DRIVEPOWERDISPSETFED_522 | 0x172B | GLOBAL |  | 0x0 | GLOBAL | INT32 | READ | ON_CHANGE | 0x0 | 0x3 |  | HCU_DRIVEPOWERDISPSETFED_522 | VendorVehicleArea::GLOBAL | 0x172B | 0x0000 | VENDOR | GLOBAL | INT32 | [9 empty] | 1.5.1 20260309132520
1837 | V1.0.7 |  | HCU_TABSwtFed_522h | ICC坦克转向开关反馈 0x0:Not_Active 使能位 0x1:Active 激活 0x2:Stand_by 就绪 0x3:Failed 失败 | 0x0:Not_Active 0x1:Active 0x2:Stand_by 0x3:Failed | 1 | 0 | 0x522 | MCU->SOC | OS_ALL | [16 empty] | 0x0 |  |  |  | ON_CHANGE | 2 | HCU_TABSWTFED_522H_522 | 0x172C | GLOBAL |  | 0x0 | GLOBAL | INT32 | READ | ON_CHANGE | 0x0 | 0x3 |  | HCU_TABSWTFED_522H_522 | VendorVehicleArea::GLOBAL | 0x172C | 0x0000 | VENDOR | GLOBAL | INT32 | [9 empty] | 1.5.1 20260309132520
1839 | V1.0.3 |  | HCU_4LModeFed | 低速四驱开关反馈 | 0x0:Not_Active 0x1:Active | 1 | 0 | 0x522 | MCU->SOC | OS_ALL | [16 empty] | 0x0 |  |  |  | ON_CHANGE | 1 | HCU_4LMODEFED_522 | 0x172E | GLOBAL |  | 0x0 | GLOBAL | INT32 | READ | ON_CHANGE | 0x0 | 0x1 |  | HCU_4LMODEFED_522 | VendorVehicleArea::GLOBAL | 0x172E | 0x0000 | VENDOR | GLOBAL | INT32 | [9 empty] | 1.5.1 20260309132520
1847 | V1.0.3 |  | HCU_StopChrgnModeFed | 驻车发电模式开关反馈 | 0x0:Not_Active 0x1:Silence 0x2:Quick | 1 | 0 | 0x522 | MCU->SOC | OS_ALL | [16 empty] | 0x0 |  |  |  | ON_CHANGE | 2 | HCU_STOPCHRGNMODEFED_522 | 0x1736 | GLOBAL |  | 0x0 | GLOBAL | INT32 | READ | ON_CHANGE | 0x0 | 0x3 |  | HCU_STOPCHRGNMODEFED_522 | VendorVehicleArea::GLOBAL | 0x1736 | 0x0000 | VENDOR | GLOBAL | INT32 | [9 empty] | 1.5.1 20260309132520
1849 | V1.0.1 |  | HCU_CLIMBFed | 防溜设置开关反馈 | 0x0:Not_Active 0x1:ON 0x2:OFF 0x3:Invalid | 1 | 0 | 0x522 | MCU->SOC | OS_ALL | [16 empty] | 0x0 |  |  |  | ON_CHANGE | 2 | HCU_CLIMBFED_522 | 0x1738 | GLOBAL |  | 0x0 | GLOBAL | INT32 | READ | ON_CHANGE | 0x0 | 0x3 |  | HCU_CLIMBFED_522 | VendorVehicleArea::GLOBAL | 0x1738 | 0x0000 | VENDOR | GLOBAL | INT32 | [9 empty] | 1.5.1 20260309132520
1852 | V1.0.3 |  | HCU_ParkingChargeReminder | 仪表文字提示“请先驻车再充电” | 0x0:Not_Active 0x1:Active | 1 | 0 | 0x522 | MCU->SOC | OS_ALL | [16 empty] | 0x0 |  |  |  | ON_CHANGE | 1 | HCU_PARKINGCHARGEREMINDER_522 | 0x173B | GLOBAL |  | 0x0 | GLOBAL | INT32 | READ | ON_CHANGE | 0x0 | 0x1 |  | HCU_PARKINGCHARGEREMINDER_522 | VendorVehicleArea::GLOBAL | 0x173B | 0x0000 | VENDOR | GLOBAL | INT32 | [9 empty] | 1.5.1 20260309132520
1853 | V1.0.3 |  | HCU_PowerCut | 仪表文字提示“动力即将切断，请靠边停车” | 0x0:Not_Active 0x1:Active | 1 | 0 | 0x522 | MCU->SOC | OS_ALL | [16 empty] | 0x0 |  |  |  | ON_CHANGE | 1 | HCU_POWERCUT_522 | 0x173C | GLOBAL |  | 0x0 | GLOBAL | INT32 | READ | ON_CHANGE | 0x0 | 0x1 |  | HCU_POWERCUT_522 | VendorVehicleArea::GLOBAL | 0x173C | 0x0000 | VENDOR | GLOBAL | INT32 | [9 empty] | 1.5.1 20260309132520
1854 | V1.0.3 |  | HCU_IMMOReleaseSignal | 防盗报警指示灯信号 | 0x0:Not_Active 0x1:Active | 1 | 0 | 0x522 | MCU->SOC | OS_ALL | [16 empty] | 0x0 |  |  |  | ON_CHANGE | 1 | HCU_IMMORELEASESIGNAL_522 | 0x173D | GLOBAL |  | 0x0 | GLOBAL | INT32 | READ | ON_CHANGE | 0x0 | 0x1 |  | HCU_IMMORELEASESIGNAL_522 | VendorVehicleArea::GLOBAL | 0x173D | 0x0000 | VENDOR | GLOBAL | INT32 | [9 empty] | 1.5.1 20260309132520
1855 | V1.0.3 |  | HCU_LVPowSupSYSAbn_lit | 低压供电系统异常状态 | 0x0:Not_Active 0x1:Active | 1 | 0 | 0x522 | MCU->SOC | OS_ALL | [16 empty] | 0x0 |  |  |  | ON_CHANGE | 1 | HCU_LVPOWSUPSYSABN_LIT_522 | 0x173E | GLOBAL |  | 0x0 | GLOBAL | INT32 | READ | ON_CHANGE | 0x0 | 0x1 |  | HCU_LVPOWSUPSYSABN_LIT_522 | VendorVehicleArea::GLOBAL | 0x173E | 0x0000 | VENDOR | GLOBAL | INT32 | [9 empty] | 1.5.1 20260309132520
1857 | V1.0.3 |  | HCU_PowerModeChangeInhibit | 仪表文字提示“为保障越野性能，模式无法切换” | 0x0:Not_Active 0x1:Active | 1 | 0 | 0x522 | MCU->SOC | OS_ALL | [16 empty] | 0x0 |  |  |  | ON_CHANGE | 1 | HCU_POWERMODECHANGEINHIBIT_522 | 0x1740 | GLOBAL |  | 0x0 | GLOBAL | INT32 | READ | ON_CHANGE | 0x0 | 0x1 |  | HCU_POWERMODECHANGEINHIBIT_522 | VendorVehicleArea::GLOBAL | 0x1740 | 0x0000 | VENDOR | GLOBAL | INT32 | [9 empty] | 1.5.1 20260309132520
1858 | V1.0.3 |  | HCU_DisconnectChagWarn | 仪表文字提示“请拔下充电枪” | 0x0:Not_Active 0x1:Active | 1 | 0 | 0x522 | MCU->SOC | OS_ALL | [16 empty] | 0x0 |  |  |  | ON_CHANGE | 1 | HCU_DISCONNECTCHAGWARN_522 | 0x1741 | GLOBAL |  | 0x0 | GLOBAL | INT32 | READ | ON_CHANGE | 0x0 | 0x1 |  | HCU_DISCONNECTCHAGWARN_522 | VendorVehicleArea::GLOBAL | 0x1741 | 0x0000 | VENDOR | GLOBAL | INT32 | [9 empty] | 1.5.1 20260309132520
1860 | V1.0.3 |  | HCU_VehicleSpeedMax_Limit | 仪表文字提示“最高车速受限，请尽快联系售后检修” | 0x0:Not_Active 0x1:Active | 1 | 0 | 0x522 | MCU->SOC | OS_ALL | [16 empty] | 0x0 |  |  |  | ON_CHANGE | 1 | HCU_VEHICLESPEEDMAX_LIMIT_522 | 0x1743 | GLOBAL |  | 0x0 | GLOBAL | INT32 | READ | ON_CHANGE | 0x0 | 0x1 |  | HCU_VEHICLESPEEDMAX_LIMIT_522 | VendorVehicleArea::GLOBAL | 0x1743 | 0x0000 | VENDOR | GLOBAL | INT32 | [9 empty] | 1.5.1 20260309132520
1861 | V1.0.3 |  | HCU_AccleAbility_Limit | 仪表文字提示“加速性能受限，请尽快联系售后检修” | 0x0:Not_Active 0x1:Active | 1 | 0 | 0x522 | MCU->SOC | OS_ALL | [16 empty] | 0x0 |  |  |  | ON_CHANGE | 1 | HCU_ACCLEABILITY_LIMIT_522 | 0x1744 | GLOBAL |  | 0x0 | GLOBAL | INT32 | READ | ON_CHANGE | 0x0 | 0x1 |  | HCU_ACCLEABILITY_LIMIT_522 | VendorVehicleArea::GLOBAL | 0x1744 | 0x0000 | VENDOR | GLOBAL | INT32 | [9 empty] | 1.5.1 20260309132520
1862 | V1.0.3 |  | HCU_DriveInhibit_GearP | 仪表文字提示“动力受限，进入P挡后无法再次行驶，请尽快联系售后检修” | 0x0:Not_Active 0x1:Active | 1 | 0 | 0x522 | MCU->SOC | OS_ALL | [16 empty] | 0x0 |  |  |  | ON_CHANGE | 1 | HCU_DRIVEINHIBIT_GEARP_522 | 0x1745 | GLOBAL |  | 0x0 | GLOBAL | INT32 | READ | ON_CHANGE | 0x0 | 0x1 |  | HCU_DRIVEINHIBIT_GEARP_522 | VendorVehicleArea::GLOBAL | 0x1745 | 0x0000 | VENDOR | GLOBAL | INT32 | [9 empty] | 1.5.1 20260309132520
1863 | V1.0.3 |  | HCU_SetModeNotChange | 仪表文字提示“模式禁止切换” | 0x0:Not_Active 0x1:Active | 1 | 0 | 0x522 | MCU->SOC | OS_ALL | [16 empty] | 0x0 |  |  |  | ON_CHANGE | 1 | HCU_SETMODENOTCHANGE_522 | 0x1746 | GLOBAL |  | 0x0 | GLOBAL | INT32 | READ | ON_CHANGE | 0x0 | 0x1 |  | HCU_SETMODENOTCHANGE_522 | VendorVehicleArea::GLOBAL | 0x1746 | 0x0000 | VENDOR | GLOBAL | INT32 | [9 empty] | 1.5.1 20260309132520
1866 | V1.0.1 |  | HCU_TowingModeEna | 大屏被拖提醒文字提示ICC接收 0x1时，大屏文字提示“切换至被拖模式需满足以下条件：1、挡位处于P挡；2、踩下刹车；3、车辆不在充电状态” | 0x0:No Prompt 0x1:Prompt | 1 | 0 | 0x522 | MCU->SOC | OS_ALL | [16 empty] | 0x0 |  |  |  | ON_CHANGE | 1 | HCU_TOWINGMODEENA_522 | 0x1749 | GLOBAL |  | 0x0 | GLOBAL | INT32 | READ | ON_CHANGE | 0x0 | 0x1 |  | HCU_TOWINGMODEENA_522 | VendorVehicleArea::GLOBAL | 0x1749 | 0x0000 | VENDOR | GLOBAL | INT32 | [9 empty] | 1.5.1 20260309132520
1868 | V1.0.3 |  | HCU_DedicatedModeInhibit | 仪表文字提示“当前模式不可用，请切换至越野模式” | 0x0:Not_Active 0x1:Active | 1 | 0 | 0x522 | MCU->SOC | OS_ALL | [16 empty] | 0x0 |  |  |  | ON_CHANGE | 1 | HCU_DEDICATEDMODEINHIBIT_522 | 0x174B | GLOBAL |  | 0x0 | GLOBAL | INT32 | READ | ON_CHANGE | 0x0 | 0x1 |  | HCU_DEDICATEDMODEINHIBIT_522 | VendorVehicleArea::GLOBAL | 0x174B | 0x0000 | VENDOR | GLOBAL | INT32 | [9 empty] | 1.5.1 20260309132520
1869 | V1.0.3 |  | HCU_DisChargeStopFault | 0x1时仪表文字提示“电池电量过低，放电停止”0x2时仪表文字提示“燃油不足，放电停止” | 0x0:Init 0x1:LowSOC 0x2:LowFuel | 1 | 0 | 0x522 | MCU->SOC | OS_ALL | [16 empty] | 0x0 |  |  |  | ON_CHANGE | 2 | HCU_DISCHARGESTOPFAULT_522 | 0x174C | GLOBAL |  | 0x0 | GLOBAL | INT32 | READ | ON_CHANGE | 0x0 | 0x3 |  | HCU_DISCHARGESTOPFAULT_522 | VendorVehicleArea::GLOBAL | 0x174C | 0x0000 | VENDOR | GLOBAL | INT32 | [9 empty] | 1.5.1 20260309132520
1870 | V1.0.3 |  | HCU_RearEDLSts | 后差速锁状态 0x0:不锁 0x1:解锁 0x2:锁止 0x3:切换提醒 0x4:不满足锁止条件 0x5:差速锁无法锁止故障 0x6:差速锁无法解锁故障 | 0x0:No Lock 0x1:UNLock 0x2:Lock 0x3:Warning 0x4:UnAvailable 0x5:Stuck_Open 0x6:Stuck_Close 0x7~0x9:Reserved | 1 | 0 | 0x522 | MCU->SOC | OS_ALL | [16 empty] | 0x0 |  |  |  | ON_CHANGE | 4 | HCU_REAREDLSTS_522 | 0x174D | GLOBAL |  | 0x0 | GLOBAL | INT32 | READ | ON_CHANGE | 0x0 | 0xF |  | HCU_REAREDLSTS_522 | VendorVehicleArea::GLOBAL | 0x174D | 0x0000 | VENDOR | GLOBAL | INT32 | [9 empty] | 1.5.1 20260309132520
1871 | V1.0.3 |  | HCU_FrntEDLSts | 前差速锁状态 0x0: 不锁 0x1: 解锁 0x2：锁止 0x3：切换提醒 0x4：不满足锁止条件 0x5：差速锁无法锁止故障 0x6：差速锁无法解锁故障 0x7：提示需挂入后锁和4L 0x8：提示开启后锁 0x9：提示开启4L | 0x0:No Lock 0x1:UNLock 0x2:Lock 0x3:Warning 0x4:UnAvailable 0x5:Stuck Open 0x6:Stuck Close 0x7:Rear4LReq 0x8:RearReq 0x9:4LReq | 1 | 0 | 0x522 | MCU->SOC | OS_ALL | [16 empty] | 0x0 |  |  |  | ON_CHANGE | 4 | HCU_FRNTEDLSTS_522 | 0x174E | GLOBAL |  | 0x0 | GLOBAL | INT32 | READ | ON_CHANGE | 0x0 | 0xF |  | HCU_FRNTEDLSTS_522 | VendorVehicleArea::GLOBAL | 0x174E | 0x0000 | VENDOR | GLOBAL | INT32 | [9 empty] | 1.5.1 20260309132520
1872 | V1.0.1 |  | HCU_DriveMode_JT | 驾驶模式反馈 0x0:经济 0x1:标准 0x2:运动 0x3:雪/草地 0x4:泥地 0x5:越野 0x6:沙地 0x7:岩石 0x8:专家 0x9:智能 0xA:涉水 0xB:极限掉头 0xC:漂移 0xD:拖挂 0xE:越野竞速 0xF:晕车舒缓 0x10:智慧能量管理 0x11~0x1F：预留 | 0x0:ECO 0x1:NORMAL 0x2:SPORT 0x3:SNOW 0x4:MUD 0x5:OffRoad 0x6:SAND 0x7:ROCK 0x8:EXPERT 0x9:X 0xA:WADE 0xB:UTURN 0xC:DRIFT 0xD:TOW 0xE:OffroadRace 0xF:Carsickness 0x10:CleverEngy | 1 | 0 | 0x522 | MCU->SOC | OS_ALL | [16 empty] | 0x0 |  |  |  | ON_CHANGE | 5 | HCU_DRIVEMODE_JT_522 | 0x174F | GLOBAL |  | 0x0 | GLOBAL | INT32 | READ | ON_CHANGE | 0x0 | 0x1F |  | HCU_DRIVEMODE_JT_522 | VendorVehicleArea::GLOBAL | 0x174F | 0x0000 | VENDOR | GLOBAL | INT32 | [9 empty] | 1.5.1 20260309132520
1873 | V1.0.3 |  | HCU_SocManageFed | Soc_Manage_Feedback | 0x0:Default 0x1:Pure_electricity_priority_mode 0x2:Fuel_priority_mode 0x3:SOC_hold_mode 0x4:SAVE 0x5:Charge | 1 | 0 | 0x522 | MCU->SOC | OS_ALL | [16 empty] | 0x0 |  |  |  | ON_CHANGE | 3 | HCU_SOCMANAGEFED_522 | 0x1750 | GLOBAL |  | 0x0 | GLOBAL | INT32 | READ | ON_CHANGE | 0x0 | 0x7 |  | HCU_SOCMANAGEFED_522 | VendorVehicleArea::GLOBAL | 0x1750 | 0x0000 | VENDOR | GLOBAL | INT32 | [9 empty] | 1.5.1 20260309132520
1875 | V1.0.3 |  | HCU_CCOSwtFed | 越野蠕行开关反馈 | 0x0:Not_Active 0x1:Active 0x2:Stand_by 0x3:Failed | 1 | 0 | 0x522 | MCU->SOC | OS_ALL | [16 empty] | 0x0 |  |  |  | ON_CHANGE | 2 | HCU_CCOSWTFED_522 | 0x1752 | GLOBAL |  | 0x0 | GLOBAL | INT32 | READ | ON_CHANGE | 0x0 | 0x3 |  | HCU_CCOSWTFED_522 | VendorVehicleArea::GLOBAL | 0x1752 | 0x0000 | VENDOR | GLOBAL | INT32 | [9 empty] | 1.5.1 20260309132520
1877 | V1.0.3 |  | HCU_DrvGearShiftFailureIndcn |  | 0x0:No_Command 0x1:brake_pedal_applied 0x2:Over_Speed 0x3:Charge_Gun_Connect 0x4:EPB_Can_Not_Lock 0x5:EPB_Can_Not_Release 0x6:Invalid_shift 0x7:Shift_fault 0x8:BrkPedl_to_start 0x9:OpenDoor_Shift | 1 | 0 | 0x522 | MCU->SOC | OS_ALL | [16 empty] | 0x0 |  |  |  | ON_CHANGE | 4 | HCU_DRVGEARSHIFTFAILUREINDCN_522 | 0x1754 | GLOBAL |  | 0x0 | GLOBAL | INT32 | READ | ON_CHANGE | 0x0 | 0xF |  | HCU_DRVGEARSHIFTFAILUREINDCN_522 | VendorVehicleArea::GLOBAL | 0x1754 | 0x0000 | VENDOR | GLOBAL | INT32 | [9 empty] | 1.5.1 20260309132520
1882 | V1.0.1 |  | HCU_EgyRegenLevel | power_regeneration_level | 0x0:Off 0x1:Low 0x2:High 0x3:middle 0x4:SinglePedl | 1 | 0 | 0x522 | MCU->SOC | OS_ALL | [16 empty] | 0x0 |  |  |  | ON_CHANGE | 3 | HCU_EGYREGENLEVEL_522 | 0x1759 | GLOBAL |  | 0x0 | GLOBAL | INT32 | READ | ON_CHANGE | 0x0 | 0x7 |  | HCU_EGYREGENLEVEL_522 | VendorVehicleArea::GLOBAL | 0x1759 | 0x0000 | VENDOR | GLOBAL | INT32 | [9 empty] | 1.5.1 20260309132520
1886 | V1.0.3 |  | HCU_iCCO_Warn | 0x0: 无提示 0x1:请释放EPB 0x2:当前车速过高，请减速 0x3:请关好车门，系好安全带 0x4:请切换至D档或N档开启越野蠕行 0x5:请关闭 APA/ACC/CC巡航 0x6:请退出HDC陡坡缓降/自动驻车 0x7:请手动切换驾驶模式至雪地或泥地或沙地或岩石 0x8:请踩制动踏板 0x9:iCCO越野蠕行已退出 | 0x0:No_Warn 0x1:Please_Release_EPB 0x2:Please_slow_down 0x3:Please_Close_ Door and Belt 0x4:Please_Open in D or N 0x5:Please_Close_APA/ACC/CC 0x6:Please_Exit_HDC/AVH 0x7:Please_Switch to Snow/Mud/Sand/Rock 0x8:Please Depress the brake pedal 0x9:iCCO Exited 0xA~0xF:Reserved | 1 | 0 | 0x522 | MCU->SOC | OS_ALL | [16 empty] | 0x0 |  |  |  | ON_CHANGE | 4 | HCU_ICCO_WARN_522 | 0x175D | GLOBAL |  | 0x0 | GLOBAL | INT32 | READ | ON_CHANGE | 0x0 | 0xF |  | HCU_ICCO_WARN_522 | VendorVehicleArea::GLOBAL | 0x175D | 0x0000 | VENDOR | GLOBAL | INT32 | [9 empty] | 1.5.1 20260309132520
1887 | V1.0.1 |  | HCU_DriveModeChangeFail | 驾驶模式切换不满足条件，提示“请停车后退出当前驾驶模式” | 0x0:NOT FAIL 0x1:FAIL | 1 | 0 | 0x522 | MCU->SOC | OS_ALL | [16 empty] | 0x0 |  |  |  | ON_CHANGE | 1 | HCU_DRIVEMODECHANGEFAIL_522 | 0x175E | GLOBAL |  | 0x0 | GLOBAL | INT32 | READ | ON_CHANGE | 0x0 | 0x1 |  | HCU_DRIVEMODECHANGEFAIL_522 | VendorVehicleArea::GLOBAL | 0x175E | 0x0000 | VENDOR | GLOBAL | INT32 | [9 empty] | 1.5.1 20260309132520
1888 | V1.0.1 |  | HCU_EngyFlowToDisp | 0x0:初始化 0x1:无能量流状态 0x2:发动机单独运行 0x3:纯电前驱 0x4:纯电前驱回馈 0x5:纯电后驱 0x6:纯电后驱回馈 0x7:纯电四驱 0x8:纯电四驱回馈 0x9:串联前驱电池充电 0xA:串联前驱电池放电 0xB:串联前驱电池无电流 0xC:串联前驱回馈 0xD:串联后驱电池充电 0xE:串联后驱电池放电 0xF:串联后驱电池无电流 0x10:串联后驱回馈 0x11:串联四驱电池充电 0x12:串联四驱电池放电 0x13:串联四驱电池无电流 0x14:串联四驱回馈 0x15:并联前驱电池充电 0x16:并联前驱电池放电 0x17:并联前驱电池无电流 0x18:并联前驱回馈 0x19:并联四驱电池充电 0x1A:并联四驱电池放电 0x1B:并联四驱电池无电流 0x1C:并联四驱回馈 0x1D:原地发电电池充电 0x1E:原地发电电池放电 0x1F:原地发电电池无电流 | 0x0:Init 0x1:No_EngyFlow 0x2:Engine Idling 0x3:EV_FWD 0x4:EV_FWD_Regene 0x5:EV_RWD 0x6:EV_RWD_Regene 0x7:EV_4WD 0x8:EV_4WD_Regene 0x9:Series_FWD_BattChg 0xA:Series_FWD_BattDisChg 0xB:Series_FWD_BattNoCurr 0xC:Series_FWD_Regene 0xD:Series_RWD_BattChg 0xE:Series_RWD_BattDisChg 0xF:Series_RWD_BattNoCurr 0x10:Series_RWD_Regene 0x11:Series_4WD_BattChg 0x12:Series_4WD_BattDisChg 0x13:Series_4WD_BattNoCurr 0x14:Series_4WD_Regene 0x15:Parallel_FWD_BattChg 0x16:Parallel_FWD_BattDisChg 0x17:Parallel_FWD_BattNoCurr 0x18:Parallel_FWD_Regene 0x19:Parallel_4WD_BattChg 0x1A:Parallel_4WD_BattDisChg 0x1B:Parallel_4WD_BattNoCurr 0x1C:Parallel_4WD_Regene 0x1D:StopCharging_BatChg 0x1E:StopCharging_BatDChg 0x1F:StopCharging_BatNoCurr | 1 | 0 | 0x522 | MCU->SOC | OS_ALL | [16 empty] | 0x0 |  |  |  | ON_CHANGE | 5 | HCU_ENGYFLOWTODISP_522 | 0x175F | GLOBAL |  | 0x0 | GLOBAL | INT32 | READ | ON_CHANGE | 0x0 | 0x1F |  | HCU_ENGYFLOWTODISP_522 | VendorVehicleArea::GLOBAL | 0x175F | 0x0000 | VENDOR | GLOBAL | INT32 | [9 empty] | 1.5.1 20260309132520
1889 | V1.0.3 |  | HCU_25_EDLFed | 中央差速锁显示信号 | 0x0:Not_Active 0x1:Forward 0x2:Backward 0x3:Reserved | 1 | 0 | 0x522 | MCU->SOC | OS_ALL | [16 empty] | 0x0 |  |  |  | ON_CHANGE | 2 | HCU_25_EDLFED_522 | 0x1760 | GLOBAL |  | 0x0 | GLOBAL | INT32 | READ | ON_CHANGE | 0x0 | 0x3 |  | HCU_25_EDLFED_522 | VendorVehicleArea::GLOBAL | 0x1760 | 0x0000 | VENDOR | GLOBAL | INT32 | [9 empty] | 1.5.1 20260309132520
1890 | V1.0.3 |  | HCU_DraggingModeRemind | 0x0: 无提示 0x1:禁用ECO和越野模式 0x2:拖挂模式下仅支持Normal和Sport 0x3:ECO和越野模式恢复 0x4~0x7:预留 | 0x0:Not_Active 0x1:Enter 0x2:Working 0x3:Exit 0x4~0x7:Reserved | 1 | 0 | 0x522 | MCU->SOC | OS_ALL | [16 empty] | 0x0 |  |  |  | ON_CHANGE | 3 | HCU_DRAGGINGMODEREMIND_522 | 0x1761 | GLOBAL |  | 0x0 | GLOBAL | INT32 | READ | ON_CHANGE | 0x0 | 0x7 |  | HCU_DRAGGINGMODEREMIND_522 | VendorVehicleArea::GLOBAL | 0x1761 | 0x0000 | VENDOR | GLOBAL | INT32 | [9 empty] | 1.5.1 20260309132520
1894 | V1.0.3 |  | HCU_iTAS_Active | 极限掉头激活状态（仪表） | 0x0:Not_Active 0x1:Standby 0x2:Active 0x3:Filed | 1 | 0 | 0x522 | MCU->SOC | OS_ALL | [16 empty] | 0x0 |  |  |  | ON_CHANGE | 2 | HCU_ITAS_ACTIVE_522 | 0x1765 | GLOBAL |  | 0x0 | GLOBAL | INT32 | READ | ON_CHANGE | 0x0 | 0x3 |  | HCU_ITAS_ACTIVE_522 | VendorVehicleArea::GLOBAL | 0x1765 | 0x0000 | VENDOR | GLOBAL | INT32 | [9 empty] | 1.5.1 20260309132520
1896 | V1.0.3 |  | HCU_25_VehSpdOffroadRmn | 漂移，掉头，专家，交叉轴，越野蠕行，越野竞速功能，用户在车辆未静止状态下点退出按钮或硬开关，仪表接收该信号0x1后显示“请将车辆禁止后再设置” | 0x0:Not Acitve 0x1:Acitve | 1 | 0 | 0x522 | MCU->SOC | OS_ALL | [16 empty] | 0x0 |  |  |  | ON_CHANGE | 1 | HCU_25_VEHSPDOFFROADRMN_522 | 0x1767 | GLOBAL |  | 0x0 | GLOBAL | INT32 | READ | ON_CHANGE | 0x0 | 0x1 |  | HCU_25_VEHSPDOFFROADRMN_522 | VendorVehicleArea::GLOBAL | 0x1767 | 0x0000 | VENDOR | GLOBAL | INT32 | [9 empty] | 1.5.1 20260309132520
1902 | V1.0.3 |  | HCU_25_TAB_Warn | TAB功能提醒(T1J FL2华为智驾使用，D01及D01华为智驾版不使用) | 0x0:No Warn 0x1:Please open CCO 0x2:Please Unlock EDL 0x3:Prohibit locking EDL 0x4:Reserved | 1 | 0 | 0x522 | MCU->SOC | OS_ALL | [16 empty] | 0x0 |  |  |  | ON_CHANGE | 3 | HCU_25_TAB_WARN_522 | 0x176D | GLOBAL |  | 0x0 | GLOBAL | INT32 | READ | ON_CHANGE | 0x0 | 0x7 |  | HCU_25_TAB_WARN_522 | VendorVehicleArea::GLOBAL | 0x176D | 0x0000 | VENDOR | GLOBAL | INT32 | [9 empty] | 1.5.1 20260309132520
1906 | V1.0.3 |  | HCU_CrossBorderSts | HCU 反馈飞车模式执行情况 0x1: On 表示飞车模式限制已开启 0x2: Off 表示飞车模式限制未开启 | 0x0:Not Active 0x1:On 0x2:Off 0x3:Reserved | 1 | 0 | 0x522 | MCU->SOC | OS_ALL | [16 empty] | 0x0 |  |  |  | ON_CHANGE | 2 | HCU_CROSSBORDERSTS_522 | 0x1771 | GLOBAL |  | 0x0 | GLOBAL | INT32 | READ | ON_CHANGE | 0x0 | 0x3 |  | HCU_CROSSBORDERSTS_522 | VendorVehicleArea::GLOBAL | 0x1771 | 0x0000 | VENDOR | GLOBAL | INT32 | [9 empty] | 1.5.1 20260309132520
1909 | V1.0.7 |  | HCU_DischgSetSOCFed | 放电SOC设置状态反馈 0xFE:Abnormal 0xFF:Invalid |  | 1 | 0 | 0x522 | MCU->SOC | OS_ALL | [16 empty] | 0x0 |  |  |  | ON_CHANGE | 8 | HCU_DISCHGSETSOCFED_522 | 0x1774 | GLOBAL |  | 0x0 | GLOBAL | INT32 | READ | ON_CHANGE | 0x0 | 0x64 |  | HCU_DISCHGSETSOCFED_522 | VendorVehicleArea::GLOBAL | 0x1774 | 0x0000 | VENDOR | GLOBAL | INT32 | % | [8 empty] | 1.5.1 20260309132520
1922 | V1.0.1 |  | LHFTireTemperature | 左前方位轮胎温度 |  | 0.65 | -40 | 0x524 | MCU->SOC | OS_ALL | [16 empty] | 0x0 |  |  |  | ON_CHANGE | 8 | LHFTIRETEMPERATURE_524 | 0x1781 | GLOBAL |  | 0x0 | GLOBAL | INT32 | READ | ON_CHANGE | 0x0 | 0xFE |  | LHFTIRETEMPERATURE_524 | VendorVehicleArea::GLOBAL | 0x1781 | 0x0000 | VENDOR | GLOBAL | INT32 | ℃ | [8 empty] | 1.5.1 20260309132520
1923 | V1.0.1 |  | RHFTireTemperature | 右前方位轮胎温度 |  | 0.65 | -40 | 0x524 | MCU->SOC | OS_ALL | [16 empty] | 0x0 |  |  |  | ON_CHANGE | 8 | RHFTIRETEMPERATURE_524 | 0x1782 | GLOBAL |  | 0x0 | GLOBAL | INT32 | READ | ON_CHANGE | 0x0 | 0xFE |  | RHFTIRETEMPERATURE_524 | VendorVehicleArea::GLOBAL | 0x1782 | 0x0000 | VENDOR | GLOBAL | INT32 | ℃ | [8 empty] | 1.5.1 20260309132520
1924 | V1.0.1 |  | LHRTireTemperature | 左后方位轮胎温度 |  | 0.65 | -40 | 0x524 | MCU->SOC | OS_ALL | [16 empty] | 0x0 |  |  |  | ON_CHANGE | 8 | LHRTIRETEMPERATURE_524 | 0x1783 | GLOBAL |  | 0x0 | GLOBAL | INT32 | READ | ON_CHANGE | 0x0 | 0xFE |  | LHRTIRETEMPERATURE_524 | VendorVehicleArea::GLOBAL | 0x1783 | 0x0000 | VENDOR | GLOBAL | INT32 | ℃ | [8 empty] | 1.5.1 20260309132520
1925 | V1.0.1 |  | LHFTirePressure | 左前方位轮胎胎压 |  | 2.75 | 0 | 0x524 | MCU->SOC | OS_ALL | [16 empty] | 0x0 |  |  |  | ON_CHANGE | 8 | LHFTIREPRESSURE_524 | 0x1784 | GLOBAL |  | 0x0 | GLOBAL | INT32 | READ | ON_CHANGE | 0x0 | 0xFF |  | LHFTIREPRESSURE_524 | VendorVehicleArea::GLOBAL | 0x1784 | 0x0000 | VENDOR | GLOBAL | INT32 | kPa | [8 empty] | 1.5.1 20260309132520
1926 | V1.0.1 |  | RHFTirePressure | 右前方位轮胎胎压 |  | 2.75 | 0 | 0x524 | MCU->SOC | OS_ALL | [16 empty] | 0x0 |  |  |  | ON_CHANGE | 8 | RHFTIREPRESSURE_524 | 0x1785 | GLOBAL |  | 0x0 | GLOBAL | INT32 | READ | ON_CHANGE | 0x0 | 0xFF |  | RHFTIREPRESSURE_524 | VendorVehicleArea::GLOBAL | 0x1785 | 0x0000 | VENDOR | GLOBAL | INT32 | kPa | [8 empty] | 1.5.1 20260309132520
1927 | V1.0.1 |  | LHRTirePressure | 左后方位轮胎胎压 |  | 2.75 | 0 | 0x524 | MCU->SOC | OS_ALL | [16 empty] | 0x0 |  |  |  | ON_CHANGE | 8 | LHRTIREPRESSURE_524 | 0x1786 | GLOBAL |  | 0x0 | GLOBAL | INT32 | READ | ON_CHANGE | 0x0 | 0xFF |  | LHRTIREPRESSURE_524 | VendorVehicleArea::GLOBAL | 0x1786 | 0x0000 | VENDOR | GLOBAL | INT32 | kPa | [8 empty] | 1.5.1 20260309132520
1928 | V1.0.1 |  | RHRTirePressure | 右后方位轮胎胎压 |  | 2.75 | 0 | 0x524 | MCU->SOC | OS_ALL | [16 empty] | 0x0 |  |  |  | ON_CHANGE | 8 | RHRTIREPRESSURE_524 | 0x1787 | GLOBAL |  | 0x0 | GLOBAL | INT32 | READ | ON_CHANGE | 0x0 | 0xFF |  | RHRTIREPRESSURE_524 | VendorVehicleArea::GLOBAL | 0x1787 | 0x0000 | VENDOR | GLOBAL | INT32 | kPa | [8 empty] | 1.5.1 20260309132520
1929 | V1.0.1 |  | RHRTireTemperature | 右后方位轮胎温度 |  | 0.65 | -40 | 0x524 | MCU->SOC | OS_ALL | [16 empty] | 0x0 |  |  |  | ON_CHANGE | 8 | RHRTIRETEMPERATURE_524 | 0x1788 | GLOBAL |  | 0x0 | GLOBAL | INT32 | READ | ON_CHANGE | 0x0 | 0xFE |  | RHRTIRETEMPERATURE_524 | VendorVehicleArea::GLOBAL | 0x1788 | 0x0000 | VENDOR | GLOBAL | INT32 | ℃ | [8 empty] | 1.5.1 20260309132520
1930 | V1.0.7 |  | ICC_SET_TDL_Rhythm_Switch | 氛围灯律动开关 | 0x0:Not_Active 0x1:ON 0x2:OFF 0x3:reserved | 1 | 0 | 0x526 | SOC->MCU | OS_ALL |  |  | 3帧有效后恢复到not Active | [13 empty] | 0x0 |  |  |  | ON_CHANGE | 2 | ICC_SET_TDL_RHYTHM_SWITCH_526 | 0x1789 | GLOBAL |  | 0x0 | GLOBAL | INT32 | WRITE | ON_CHANGE | 0x0 | 0x3 |  | ICC_SET_TDL_RHYTHM_SWITCH_526 | VendorVehicleArea::GLOBAL | 0x1789 | 0x0000 | VENDOR | GLOBAL | INT32 | [9 empty] | 1.5.1 20260309132520
1931 | V1.0.7 |  | ICC_SET_TDL_Switch | 氛围灯开关 | 0x0:Not_Active 0x1:ON 0x2:OFF 0x3:reserved | 1 | 0 | 0x526 | SOC->MCU | OS_ALL |  |  | 3帧有效后恢复到not Active | [13 empty] | 0x0 |  |  |  | ON_CHANGE | 2 | ICC_SET_TDL_SWITCH_526 | 0x178A | GLOBAL |  | 0x0 | GLOBAL | INT32 | WRITE | ON_CHANGE | 0x0 | 0x3 |  | ICC_SET_TDL_SWITCH_526 | VendorVehicleArea::GLOBAL | 0x178A | 0x0000 | VENDOR | GLOBAL | INT32 | [9 empty] | 1.5.1 20260309132520
1932 | V1.0.7 |  | ICC_SET_TDL_ColourModeAdj | 氛围灯颜色模式调节 Monochrome_单色 panchromatic为全色 FLZCU_TDL | 0x0:Not_Active 0x1:Monochrome 0x2:panchromatic 0x3:OFF 0x4~0x7:Reserved | 1 | 0 | 0x526 | SOC->MCU | OS_ALL |  |  | 3帧有效后恢复到not Active | [13 empty] | 0x0 |  |  |  | ON_CHANGE | 3 | ICC_SET_TDL_COLOURMODEADJ_526 | 0x178B | GLOBAL |  | 0x0 | GLOBAL | INT32 | WRITE | ON_CHANGE | 0x0 | 0x7 |  | ICC_SET_TDL_COLOURMODEADJ_526 | VendorVehicleArea::GLOBAL | 0x178B | 0x0000 | VENDOR | GLOBAL | INT32 | [9 empty] | 1.5.1 20260309132520
1933 | V1.0.7 |  | ICC_TDL_RhythmReq | 音乐律动模式调节 | 0x0:Not_Active 0x1:Mode1 0x2:Mode2 0x3:Mode3 0x4:Mode4 0x5:Mode5 0x6:Mode6 0x7:Reserved | 1 | 0 | 0x526 | SOC->MCU | OS_ALL |  |  | 3帧有效后恢复到not Active | [13 empty] | 0x0 |  |  |  | ON_CHANGE | 3 | ICC_TDL_RHYTHMREQ_526 | 0x178C | GLOBAL |  | 0x0 | GLOBAL | INT32 | WRITE | ON_CHANGE | 0x0 | 0x7 |  | ICC_TDL_RHYTHMREQ_526 | VendorVehicleArea::GLOBAL | 0x178C | 0x0000 | VENDOR | GLOBAL | INT32 | [9 empty] | 1.5.1 20260309132520
1934 | V1.0.7 |  | ICC_VoiceWake | 语音唤醒 | 0x0:Not_Active 0x1:ON 0x2:OFF 0x3:LHFawaken 0x4:LHRawaken 0x5:RHFawaken 0x6:RHRawaken 0x7:Reserved | 1 | 0 | 0x526 | SOC->MCU | OS_ALL |  |  | 3帧有效后恢复到not Active | [13 empty] | 0x0 |  |  |  | ON_CHANGE | 3 | ICC_VOICEWAKE_526 | 0x178D | GLOBAL |  | 0x0 | GLOBAL | INT32 | WRITE | ON_CHANGE | 0x0 | 0x7 |  | ICC_VOICEWAKE_526 | VendorVehicleArea::GLOBAL | 0x178D | 0x0000 | VENDOR | GLOBAL | INT32 | [9 empty] | 1.5.1 20260309132520
1935 | V1.0.7 |  | ICC_TDLAssociatedDriverModeSw | 氛围灯关联驾驶模式开关 | 0x0:Not_Active 0x1:ON 0x2:OFF 0x3:reserved | 1 | 0 | 0x526 | SOC->MCU | OS_ALL |  |  | 3帧有效后恢复到not Active | [13 empty] | 0x0 |  |  |  | ON_CHANGE | 2 | ICC_TDLASSOCIATEDDRIVERMODESW_526 | 0x178E | GLOBAL |  | 0x0 | GLOBAL | INT32 | WRITE | ON_CHANGE | 0x0 | 0x3 |  | ICC_TDLASSOCIATEDDRIVERMODESW_526 | VendorVehicleArea::GLOBAL | 0x178E | 0x0000 | VENDOR | GLOBAL | INT32 | [9 empty] | 1.5.1 20260309132520
1936 | V1.0.7 |  | ICC_SET_ApiluminanceAdj | 氛围灯亮度调节 氛围灯亮度_Level1最暗_Level8最亮FLZCU_TDL | 0x0:Not_Active 0x1:Level1 0x2:Level2 0x3:Level3 0x4:Level4 0x5:Level5 0x6:Level6 0x7:Level7 0x8:Level8 0x9~0xF:Reserved | 1 | 0 | 0x526 | SOC->MCU | OS_ALL |  |  | 3帧有效后恢复到not Active | [13 empty] | 0x0 |  |  |  | ON_CHANGE | 4 | ICC_SET_APILUMINANCEADJ_526 | 0x178F | GLOBAL |  | 0x0 | GLOBAL | INT32 | WRITE | ON_CHANGE | 0x0 | 0xF |  | ICC_SET_APILUMINANCEADJ_526 | VendorVehicleArea::GLOBAL | 0x178F | 0x0000 | VENDOR | GLOBAL | INT32 | [9 empty] | 1.5.1 20260309132520
1937 | V1.0.7 |  | ICC_SET_MusicLoudness_120HZ | 均衡器设置 | 0x0:Not_Active 0x1:Level_1 0x2:Level_2 0x3:Level_3 0x4:Level_4 0x5:Level_5 0x6:Level_6 0x7:Level_7 0x8:Level_8 0x9:Level_9 0xA:Level_10 0xB:Level_11 0xC:Level_12 0xD:Level_13 0xE:Level_14 0xF:Level_15 | 1 | 0 | 0x526 | SOC->MCU | OS_ALL | [16 empty] | 0xF |  |  |  | ON_CHANGE | 4 | ICC_SET_MUSICLOUDNESS_120HZ_526 | 0x1790 | GLOBAL |  | 0xF | GLOBAL | INT32 | WRITE | ON_CHANGE | 0x0 | 0xF |  | ICC_SET_MUSICLOUDNESS_120HZ_526 | VendorVehicleArea::GLOBAL | 0x1790 | 0x0000 | VENDOR | GLOBAL | INT32 | [9 empty] | 1.5.1 20260309132520
1938 | V1.0.7 |  | ICC_SET_MusicLoudness_250HZ | 均衡器设置 | 0x0:Not_Active 0x1:Level_1 0x2:Level_2 0x3:Level_3 0x4:Level_4 0x5:Level_5 0x6:Level_6 0x7:Level_7 0x8:Level_8 0x9:Level_9 0xA:Level_10 0xB:Level_11 0xC:Level_12 0xD:Level_13 0xE:Level_14 0xF:Level_15 | 1 | 0 | 0x526 | SOC->MCU | OS_ALL | [16 empty] | 0xF |  |  |  | ON_CHANGE | 4 | ICC_SET_MUSICLOUDNESS_250HZ_526 | 0x1791 | GLOBAL |  | 0xF | GLOBAL | INT32 | WRITE | ON_CHANGE | 0x0 | 0xF |  | ICC_SET_MUSICLOUDNESS_250HZ_526 | VendorVehicleArea::GLOBAL | 0x1791 | 0x0000 | VENDOR | GLOBAL | INT32 | [9 empty] | 1.5.1 20260309132520
1939 | V1.0.7 |  | ICC_SET_MusicLoudness_500HZ | 均衡器设置 | 0x0:Not_Active 0x1:Level_1 0x2:Level_2 0x3:Level_3 0x4:Level_4 0x5:Level_5 0x6:Level_6 0x7:Level_7 0x8:Level_8 0x9:Level_9 0xA:Level_10 0xB:Level_11 0xC:Level_12 0xD:Level_13 0xE:Level_14 0xF:Level_15 | 1 | 0 | 0x526 | SOC->MCU | OS_ALL | [16 empty] | 0xF |  |  |  | ON_CHANGE | 4 | ICC_SET_MUSICLOUDNESS_500HZ_526 | 0x1792 | GLOBAL |  | 0xF | GLOBAL | INT32 | WRITE | ON_CHANGE | 0x0 | 0xF |  | ICC_SET_MUSICLOUDNESS_500HZ_526 | VendorVehicleArea::GLOBAL | 0x1792 | 0x0000 | VENDOR | GLOBAL | INT32 | [9 empty] | 1.5.1 20260309132520
1940 | V1.0.7 |  | ICC_SET_MusicLoudness_1000HZ | 均衡器设置 | 0x0:Not_Active 0x1:Level_1 0x2:Level_2 0x3:Level_3 0x4:Level_4 0x5:Level_5 0x6:Level_6 0x7:Level_7 0x8:Level_8 0x9:Level_9 0xA:Level_10 0xB:Level_11 0xC:Level_12 0xD:Level_13 0xE:Level_14 0xF:Level_15 | 1 | 0 | 0x526 | SOC->MCU | OS_ALL | [16 empty] | 0xF |  |  |  | ON_CHANGE | 4 | ICC_SET_MUSICLOUDNESS_1000HZ_526 | 0x1793 | GLOBAL |  | 0xF | GLOBAL | INT32 | WRITE | ON_CHANGE | 0x0 | 0xF |  | ICC_SET_MUSICLOUDNESS_1000HZ_526 | VendorVehicleArea::GLOBAL | 0x1793 | 0x0000 | VENDOR | GLOBAL | INT32 | [9 empty] | 1.5.1 20260309132520
1941 | V1.0.7 |  | ICC_SET_MusicLoudness_1500HZ | 均衡器设置 | 0x0:Not_Active 0x1:Level_1 0x2:Level_2 0x3:Level_3 0x4:Level_4 0x5:Level_5 0x6:Level_6 0x7:Level_7 0x8:Level_8 0x9:Level_9 0xA:Level_10 0xB:Level_11 0xC:Level_12 0xD:Level_13 0xE:Level_14 0xF:Level_15 | 1 | 0 | 0x526 | SOC->MCU | OS_ALL | [16 empty] | 0xF |  |  |  | ON_CHANGE | 4 | ICC_SET_MUSICLOUDNESS_1500HZ_526 | 0x1794 | GLOBAL |  | 0xF | GLOBAL | INT32 | WRITE | ON_CHANGE | 0x0 | 0xF |  | ICC_SET_MUSICLOUDNESS_1500HZ_526 | VendorVehicleArea::GLOBAL | 0x1794 | 0x0000 | VENDOR | GLOBAL | INT32 | [9 empty] | 1.5.1 20260309132520
1942 | V1.0.7 |  | ICC_SET_MusicLoudness_2000HZ | 均衡器设置 | 0x0:Not_Active 0x1:Level_1 0x2:Level_2 0x3:Level_3 0x4:Level_4 0x5:Level_5 0x6:Level_6 0x7:Level_7 0x8:Level_8 0x9:Level_9 0xA:Level_10 0xB:Level_11 0xC:Level_12 0xD:Level_13 0xE:Level_14 0xF:Level_15 | 1 | 0 | 0x526 | SOC->MCU | OS_ALL | [16 empty] | 0xF |  |  |  | ON_CHANGE | 4 | ICC_SET_MUSICLOUDNESS_2000HZ_526 | 0x1795 | GLOBAL |  | 0xF | GLOBAL | INT32 | WRITE | ON_CHANGE | 0x0 | 0xF |  | ICC_SET_MUSICLOUDNESS_2000HZ_526 | VendorVehicleArea::GLOBAL | 0x1795 | 0x0000 | VENDOR | GLOBAL | INT32 | [9 empty] | 1.5.1 20260309132520
1943 | V1.0.7 |  | ICC_SET_MusicLoudness_6000HZ | 均衡器设置 | 0x0:Not_Active 0x1:Level_1 0x2:Level_2 0x3:Level_3 0x4:Level_4 0x5:Level_5 0x6:Level_6 0x7:Level_7 0x8:Level_8 0x9:Level_9 0xA:Level_10 0xB:Level_11 0xC:Level_12 0xD:Level_13 0xE:Level_14 0xF:Level_15 | 1 | 0 | 0x526 | SOC->MCU | OS_ALL | [16 empty] | 0xF |  |  |  | ON_CHANGE | 4 | ICC_SET_MUSICLOUDNESS_6000HZ_526 | 0x1796 | GLOBAL |  | 0xF | GLOBAL | INT32 | WRITE | ON_CHANGE | 0x0 | 0xF |  | ICC_SET_MUSICLOUDNESS_6000HZ_526 | VendorVehicleArea::GLOBAL | 0x1796 | 0x0000 | VENDOR | GLOBAL | INT32 | [9 empty] | 1.5.1 20260309132520
1944 | V1.0.7 |  | ICC_TDL_FlowLightSw | 流水灯开关 | 0x0:Not_Active 0x1:ON 0x2:OFF 0x3:reserved | 1 | 0 | 0x526 | SOC->MCU | OS_ALL |  |  | 3帧有效后恢复到not Active | [13 empty] | 0x0 |  |  |  | ON_CHANGE | 2 | ICC_TDL_FLOWLIGHTSW_526 | 0x1797 | GLOBAL |  | 0x0 | GLOBAL | INT32 | WRITE | ON_CHANGE | 0x0 | 0x3 |  | ICC_TDL_FLOWLIGHTSW_526 | VendorVehicleArea::GLOBAL | 0x1797 | 0x0000 | VENDOR | GLOBAL | INT32 | [9 empty] | 1.5.1 20260309132520
1945 | V1.0.7 |  | ICC_TDL_FlowLightModeAdj | 流水灯模式调节 | 0x0:Not Active 0x1:mode1 0x2:mode2 0x3:mode3 0x4:mode4 0x5:mode5 0x6:mode6 0x7:Reserved | 1 | 0 | 0x526 | SOC->MCU | OS_ALL |  |  | 3帧有效后恢复到not Active | [13 empty] | 0x0 |  |  |  | ON_CHANGE | 3 | ICC_TDL_FLOWLIGHTMODEADJ_526 | 0x1798 | GLOBAL |  | 0x0 | GLOBAL | INT32 | WRITE | ON_CHANGE | 0x0 | 0x7 |  | ICC_TDL_FLOWLIGHTMODEADJ_526 | VendorVehicleArea::GLOBAL | 0x1798 | 0x0000 | VENDOR | GLOBAL | INT32 | [9 empty] | 1.5.1 20260309132520
1946 | V1.0.7 |  | ICC_SET_256ColourAdj | 多元颜色设置（256色） |  | 1 | 0 | 0x526 | SOC->MCU | OS_ALL |  |  | 3帧有效后恢复到not Active | [13 empty] | 0x7F |  |  |  | ON_CHANGE | 9 | ICC_SET_256COLOURADJ_526 | 0x1799 | GLOBAL |  | 0x7F | GLOBAL | INT32 | WRITE | ON_CHANGE | 0x0 | 0x100 |  | ICC_SET_256COLOURADJ_526 | VendorVehicleArea::GLOBAL | 0x1799 | 0x0000 | VENDOR | GLOBAL | INT32 | [9 empty] | 1.5.1 20260309132520
1958 | V1.0.1 |  | TirePositionWarning_LHFTire | 左前方位轮胎胎压报警，含快速失压、低压、高压、高温。 | 0x0:Normal 0x1:Rapid_Air_Loss(Reserved) 0x2:Low_Pressure 0x3:Low Batter 0x4:High_Pressure(Reserved) 0x5:High_Temperature 0x6:Error_Mode 0x7:Not_used(Reserved) | 1 | 0 | 0x52C | MCU->SOC | OS_ALL | [16 empty] | 0x0 |  |  |  | ON_CHANGE | 3 | TIREPOSITIONWARNING_LHFTIRE_52C | 0x17A5 | GLOBAL |  | 0x0 | GLOBAL | INT32 | READ | ON_CHANGE | 0x0 | 0x7 |  | TIREPOSITIONWARNING_LHFTIRE_52C | VendorVehicleArea::GLOBAL | 0x17A5 | 0x0000 | VENDOR | GLOBAL | INT32 | [9 empty] | 1.5.1 20260309132520
1959 | V1.0.1 |  | TirePositionWarning_RHFTire | 右前方位轮胎胎压报警，含快速失压、低压、高压、高温。 | 0x0:Normal 0x1:Rapid_Air_Loss(Reserved) 0x2:Low_Pressure 0x3:Low Batter 0x4:High_Pressure(Reserved) 0x5:High_Temperature 0x6:Error_Mode 0x7:Not_used(Reserved) | 1 | 0 | 0x52C | MCU->SOC | OS_ALL | [16 empty] | 0x0 |  |  |  | ON_CHANGE | 3 | TIREPOSITIONWARNING_RHFTIRE_52C | 0x17A6 | GLOBAL |  | 0x0 | GLOBAL | INT32 | READ | ON_CHANGE | 0x0 | 0x7 |  | TIREPOSITIONWARNING_RHFTIRE_52C | VendorVehicleArea::GLOBAL | 0x17A6 | 0x0000 | VENDOR | GLOBAL | INT32 | [9 empty] | 1.5.1 20260309132520
1960 | V1.0.1 |  | TirePositionWarning_LHRTire | 左后方位轮胎胎压报警，含快速失压、低压、高压、高温。 | 0x0:Normal 0x1:Rapid_Air_Loss(Reserved) 0x2:Low_Pressure 0x3:Low Batter 0x4:High_Pressure(Reserved) 0x5:High_Temperature 0x6:Error_Mode 0x7:Not_used(Reserved) | 1 | 0 | 0x52C | MCU->SOC | OS_ALL | [16 empty] | 0x0 |  |  |  | ON_CHANGE | 3 | TIREPOSITIONWARNING_LHRTIRE_52C | 0x17A7 | GLOBAL |  | 0x0 | GLOBAL | INT32 | READ | ON_CHANGE | 0x0 | 0x7 |  | TIREPOSITIONWARNING_LHRTIRE_52C | VendorVehicleArea::GLOBAL | 0x17A7 | 0x0000 | VENDOR | GLOBAL | INT32 | [9 empty] | 1.5.1 20260309132520
1961 | V1.0.1 |  | TirePositionWarning_RHRTire | 右后方位轮胎胎压报警，含快速失压、低压、高压、高温。 | 0x0:Normal 0x1:Rapid_Air_Loss(Reserved) 0x2:Low_Pressure 0x3:Low Batter 0x4:High_Pressure(Reserved) 0x5:High_Temperature 0x6:Error_Mode 0x7:Not_used(Reserved) | 1 | 0 | 0x52C | MCU->SOC | OS_ALL | [16 empty] | 0x0 |  |  |  | ON_CHANGE | 3 | TIREPOSITIONWARNING_RHRTIRE_52C | 0x17A8 | GLOBAL |  | 0x0 | GLOBAL | INT32 | READ | ON_CHANGE | 0x0 | 0x7 |  | TIREPOSITIONWARNING_RHRTIRE_52C | VendorVehicleArea::GLOBAL | 0x17A8 | 0x0000 | VENDOR | GLOBAL | INT32 | [9 empty] | 1.5.1 20260309132520
1962 | V1.0.1 |  | TirePressureWarningLampSts | 胎压报警灯状态，含熄灭、闪烁（快速失压）、常亮（低压）三种状态 | 0x0:Lamp_Off 0x1:Lamp_Flashing 0x2:Lamp_On 0x3:Not_used | 1 | 0 | 0x52C | MCU->SOC | OS_ALL | [16 empty] | 0x0 |  |  |  | ON_CHANGE | 2 | TIREPRESSUREWARNINGLAMPSTS_52C | 0x17A9 | GLOBAL |  | 0x0 | GLOBAL | INT32 | READ | ON_CHANGE | 0x0 | 0x3 |  | TIREPRESSUREWARNINGLAMPSTS_52C | VendorVehicleArea::GLOBAL | 0x17A9 | 0x0000 | VENDOR | GLOBAL | INT32 | [9 empty] | 1.5.1 20260309132520
1963 | V1.0.1 |  | TirePressureSystemFailSts | 胎压系统失效状态 | 0x0:Fail_Not_Present 0x1:Fail_Present | 1 | 0 | 0x52C | MCU->SOC | OS_ALL | [16 empty] | 0x0 |  |  |  | ON_CHANGE | 1 | TIREPRESSURESYSTEMFAILSTS_52C | 0x17AA | GLOBAL |  | 0x0 | GLOBAL | INT32 | READ | ON_CHANGE | 0x0 | 0x1 |  | TIREPRESSURESYSTEMFAILSTS_52C | VendorVehicleArea::GLOBAL | 0x17AA | 0x0000 | VENDOR | GLOBAL | INT32 | [9 empty] | 1.5.1 20260309132520
1969 | V1.0.3 |  | RADAR_1_LHRRadarSensorDistance | 左后探头信息 自检故障:发送Sensor_Err 自检正常或雷达待机:发送0x3 E正常测距:距离=(D)*5+25 无障碍物:发送0x3E 0x20~0x3D:无效数据 | 0x20~0x3D:Not_Used 0x3E:Startup 0x3F:Sensor_Err | 5 | 25 | 0x530 | MCU->SOC | OS_ALL | [16 empty] | 0x3E |  |  |  | ON_CHANGE | 6 | RADAR_1_LHRRADARSENSORDISTANCE_530 | 0x17B0 | GLOBAL |  | 0x3E | GLOBAL | INT32 | READ | ON_CHANGE | 0x0 | 0x1F |  | RADAR_1_LHRRADARSENSORDISTANCE_530 | VendorVehicleArea::GLOBAL | 0x17B0 | 0x0000 | VENDOR | GLOBAL | INT32 | Cm | [8 empty] | 1.5.1 20260309132520
1970 | V1.0.3 |  | RADAR_1_RHMRRadarSensorDistance | 右中后探头信息 自检故障:发送Sensor_Err 自检正常或雷达待机:发送0x3 E正常测距:距离=(D)*5+25 无障碍物:发送0x3E 0x20~0x3D:无效数据 | 0x20~0x3D:Not_Used 0x3E:Startup 0x3F:Sensor_Err | 5 | 25 | 0x530 | MCU->SOC | OS_ALL | [16 empty] | 0x3E |  |  |  | ON_CHANGE | 6 | RADAR_1_RHMRRADARSENSORDISTANCE_530 | 0x17B1 | GLOBAL |  | 0x3E | GLOBAL | INT32 | READ | ON_CHANGE | 0x0 | 0x1F |  | RADAR_1_RHMRRADARSENSORDISTANCE_530 | VendorVehicleArea::GLOBAL | 0x17B1 | 0x0000 | VENDOR | GLOBAL | INT32 | Cm | [8 empty] | 1.5.1 20260309132520
1971 | V1.0.3 |  | RADAR_1_RHRRadarSensorDistance | 右后探头信息 自检故障:发送Sensor_Err 自检正常或雷达待机:发送0x3 E正常测距:距离=(D)*5+25 无障碍物:发送0x3E 0x20~0x3D:无效数据 | 0x20~0x3D:Not_Used 0x3E:Startup 0x3F:Sensor_Err | 5 | 25 | 0x530 | MCU->SOC | OS_ALL | [16 empty] | 0x3E |  |  |  | ON_CHANGE | 6 | RADAR_1_RHRRADARSENSORDISTANCE_530 | 0x17B2 | GLOBAL |  | 0x3E | GLOBAL | INT32 | READ | ON_CHANGE | 0x0 | 0x1F |  | RADAR_1_RHRRADARSENSORDISTANCE_530 | VendorVehicleArea::GLOBAL | 0x17B2 | 0x0000 | VENDOR | GLOBAL | INT32 | Cm | [8 empty] | 1.5.1 20260309132520
1972 | V1.0.3 |  | RADAR_1_LHMRRadarSensorDistance | 左中后探头信息 自检故障:发送Sensor_Err 自检正常或雷达待机:发送0x3 E正常测距:距离=(D)*5+25 无障碍物:发送0x3E 0x20~0x3D:无效数据 | 0x20~0x3D:Not_Used 0x3E:Startup 0x3F:Sensor_Err | 5 | 25 | 0x530 | MCU->SOC | OS_ALL | [16 empty] | 0x3E |  |  |  | ON_CHANGE | 6 | RADAR_1_LHMRRADARSENSORDISTANCE_530 | 0x17B3 | GLOBAL |  | 0x3E | GLOBAL | INT32 | READ | ON_CHANGE | 0x0 | 0x1F |  | RADAR_1_LHMRRADARSENSORDISTANCE_530 | VendorVehicleArea::GLOBAL | 0x17B3 | 0x0000 | VENDOR | GLOBAL | INT32 | Cm | [8 empty] | 1.5.1 20260309132520
1973 | V1.0.3 |  | RADAR_1_LHFRadarSensorDistance | 左前探头信息 自检故障:发送Sensor_Err 自检正常或雷达待机:发送0x3 E正常测距:距离=(D)*5+25 无障碍物:发送0x1E 0x20~0x3D:无效数据 | 0x1C~0x1D:Not_Used 0x1E:Startup 0x1F:Sensor_Err | 5 | 25 | 0x530 | MCU->SOC | OS_ALL | [16 empty] | 0x1E |  |  |  | ON_CHANGE | 5 | RADAR_1_LHFRADARSENSORDISTANCE_530 | 0x17B4 | GLOBAL |  | 0x1E | GLOBAL | INT32 | READ | ON_CHANGE | 0x0 | 0x1B |  | RADAR_1_LHFRADARSENSORDISTANCE_530 | VendorVehicleArea::GLOBAL | 0x17B4 | 0x0000 | VENDOR | GLOBAL | INT32 | Cm | [8 empty] | 1.5.1 20260309132520
1974 | V1.0.3 |  | RADAR_1_RHMFRadarSensorDistance | 右中前探头信息 自检故障:发送Sensor_Err 自检正常或雷达待机:发送0x1E 正常测距:距离=(D)*5+25 无障碍物:发送0x1E 低配雷达(后4_探头):发送0x1E 0x1C~0x1D:无效数据 | 0x1C~0x1D:Not_Used 0x1E:Startup 0x1F:Sensor_Err | 5 | 25 | 0x530 | MCU->SOC | OS_ALL | [16 empty] | 0x1E |  |  |  | ON_CHANGE | 5 | RADAR_1_RHMFRADARSENSORDISTANCE_530 | 0x17B5 | GLOBAL |  | 0x1E | GLOBAL | INT32 | READ | ON_CHANGE | 0x0 | 0x1B |  | RADAR_1_RHMFRADARSENSORDISTANCE_530 | VendorVehicleArea::GLOBAL | 0x17B5 | 0x0000 | VENDOR | GLOBAL | INT32 | Cm | [8 empty] | 1.5.1 20260309132520
1976 | V1.0.3 |  | RADAR_1_RHFRadarSensorDistance | 右前探头信息 自检故障:发送Sensor_Err 自检正常或雷达待机:发送0x3 E正常测距:距离=(D)*5+25 无障碍物:发送0x1E 0x20~0x3D:无效数据 | 0x1C~0x1D:Not_Used 0x1E:Startup 0x1F:Sensor_Err | 5 | 25 | 0x530 | MCU->SOC | OS_ALL | [16 empty] | 0x1E |  |  |  | ON_CHANGE | 5 | RADAR_1_RHFRADARSENSORDISTANCE_530 | 0x17B7 | GLOBAL |  | 0x1E | GLOBAL | INT32 | READ | ON_CHANGE | 0x0 | 0x1B |  | RADAR_1_RHFRADARSENSORDISTANCE_530 | VendorVehicleArea::GLOBAL | 0x17B7 | 0x0000 | VENDOR | GLOBAL | INT32 | Cm | [8 empty] | 1.5.1 20260309132520
1978 | V1.0.3 |  | RADAR_1_LHMFRadarSensorDistance | 左中前探头信息 自检故障:发送Sensor_Err 自检正常或雷达待机:发送0x1E 正常测距:距离=(D)*5+25 无障碍物:发送0x1E 低配雷达(后4_探头):发送0x1E 0x1C~0x1D:无效数据 | 0x1C~0x1D:Not_Used 0x1E:Startup 0x1F:Sensor_Err | 5 | 25 | 0x530 | MCU->SOC | OS_ALL | [16 empty] | 0x1E |  |  |  | ON_CHANGE | 5 | RADAR_1_LHMFRADARSENSORDISTANCE_530 | 0x17B9 | GLOBAL |  | 0x1E | GLOBAL | INT32 | READ | ON_CHANGE | 0x0 | 0x1B |  | RADAR_1_LHMFRADARSENSORDISTANCE_530 | VendorVehicleArea::GLOBAL | 0x17B9 | 0x0000 | VENDOR | GLOBAL | INT32 | Cm | [8 empty] | 1.5.1 20260309132520
1983 | V1.0.3 |  | DWD_Distance | 报警距离分段 | 0x0:No object 0x1:Object in zone 1, 0~5cm 0x2:Object in zone 2, 6~10cm 0x3:Object in zone 3, 11~15cm 0x4:Object in zone 4, 16~20cm 0x5:Object in zone 5, 21~25cm 0x6:Object in zone 6, 26~30cm 0x7:Object in zone 7, 31~35cm 0x8:Object in zone 8, 36~40cm 0x9:Object in zone 9, 41~45cm 0xA:Object in zone 10, 46~50cm 0xB:Object in zone 11, 51~55cm 0xC:Object in zone 12, 56~60cm 0xD:Object in zone 13, 61~65cm 0xE:Object in zone 14, 66~70cm 0xF:Object in zone 15, 71~75cm 0x10:Object in zone 16, 76~80cm 0x11:Object in zone 17, 81~85cm 0x12:Object in zone 18, 86~90cm 0x13:Object in zone 19, 91~95cm 0x14:Object in zone 20, 96~100cm 0x15:Object in zone 21, 101~105cm 0x16:Object in zone 22, 105~110cm 0x17:Object in zone 23, 111~115cm 0x18:Object in zone 24, 116~120cm 0x19:Object in zone 25, 121~125cm 0x1A:Object in zone 26, 126~130cm 0x1B:Object in zone 27, 131~135cm 0x1C:Object in zone 28, 136~140cm 0x1D:Object in zone 29, 141~145cm 0x1E:Object in zone 30, 146~150cm | 1 | 0 | 0x532 | MCU->SOC | OS_ALL | [16 empty] | 0x0 |  |  |  | ON_CHANGE | 5 | DWD_DISTANCE_532 | 0x17BE | GLOBAL |  | 0x0 | GLOBAL | INT32 | READ | ON_CHANGE | 0x0 | 0x1F |  | DWD_DISTANCE_532 | VendorVehicleArea::GLOBAL | 0x17BE | 0x0000 | VENDOR | GLOBAL | INT32 | [9 empty] | 1.5.1 20260309132520
2008 | V1.0.7 |  | ICC_NapAreaSet2 | 小憩模式开启区域设置2 | 0x0:Not Active 0x1:2Row Left 0x2:2Row Right 0x3:2Row Left and Right 0x4:Front Left and 2Row Right 0x5:Front Right and 2Row Left 0x6:Front Left and 2Row Left 0x7:Front Right and 2Row Right | 1 | 0 | 0x533 | SOC->MCU | OS_ALL |  |  | 3帧有效+3帧not Active | [13 empty] | 0x0 |  |  |  | ON_CHANGE | 3 | ICC_NAPAREASET2_533 | 0x17D7 | GLOBAL |  | 0x0 | GLOBAL | INT32 | WRITE | ON_CHANGE | 0x0 | 0x7 |  | ICC_NAPAREASET2_533 | VendorVehicleArea::GLOBAL | 0x17D7 | 0x0000 | VENDOR | GLOBAL | INT32 | [9 empty] | 1.5.1 20260309132520
2014 | V1.0.1 |  | ICC_SRFCmd | 天窗开关设置 全开 全关 翘起 | 0x0:Not Active 0x1:Open 0x2:Close 0x3:Tilt 0x4~0x7:Reserved | 1 | 0 | 0x535 | SOC->MCU | OS_ALL |  |  | 3帧有效+3帧not Active | [13 empty] | 0x0 |  |  |  | ON_CHANGE | 3 | ICC_SRFCMD_535 | 0x17DD | GLOBAL |  | 0x0 | GLOBAL | INT32 | WRITE | ON_CHANGE | 0x0 | 0x7 |  | ICC_SRFCMD_535 | VendorVehicleArea::GLOBAL | 0x17DD | 0x0000 | VENDOR | GLOBAL | INT32 | [9 empty] | 1.5.1 20260309132520
2015 | V1.0.1 |  | ICC_SRFPercentCmd | 手滑动开启天窗百分比 | 0x0:Not Active 0x1:0 0x2:10% 0x3:20% 0x4:30% 0x5:40% 0x6:50% 0x7:60% 0x8:70% 0x9:80% 0xA:90% 0xB:100% | 1 | 0 | 0x535 | SOC->MCU | OS_ALL |  |  | 3帧有效+3帧not Active | [13 empty] | 0x0 |  |  |  | ON_CHANGE | 4 | ICC_SRFPERCENTCMD_535 | 0x17DE | GLOBAL |  | 0x0 | GLOBAL | INT32 | WRITE | ON_CHANGE | 0x0 | 0xF |  | ICC_SRFPERCENTCMD_535 | VendorVehicleArea::GLOBAL | 0x17DE | 0x0000 | VENDOR | GLOBAL | INT32 | [9 empty] | 1.5.1 20260309132520
2016 | V1.0.1 |  | ICC_SunshadeCmd | 遮阳帘开关设置 全开 全关 一半 | 0x0:Not Acitive 0x1:Open 0x2:Close 0x3:Half_Open 0x4~0x7:Reserved | 1 | 0 | 0x535 | SOC->MCU | OS_ALL |  |  | 3帧有效+3帧not Active | [13 empty] | 0x0 |  |  |  | ON_CHANGE | 3 | ICC_SUNSHADECMD_535 | 0x17DF | GLOBAL |  | 0x0 | GLOBAL | INT32 | WRITE | ON_CHANGE | 0x0 | 0x7 |  | ICC_SUNSHADECMD_535 | VendorVehicleArea::GLOBAL | 0x17DF | 0x0000 | VENDOR | GLOBAL | INT32 | [9 empty] | 1.5.1 20260309132520
2017 | V1.0.1 |  | ICC_SunshadePercentCmd | 手滑动开启遮阳帘百分比 | 0x0:No Acitive 0x1:0% 0x2:10% 0x3:20% 0x4:30% 0x5:40% 0x6:50% 0x7:60% 0x8:70% 0x9:80% 0xA:90% 0xB:100% | 1 | 0 | 0x535 | SOC->MCU | OS_ALL |  |  | 3帧有效+3帧not Active | [13 empty] | 0x0 |  |  |  | ON_CHANGE | 4 | ICC_SUNSHADEPERCENTCMD_535 | 0x17E0 | GLOBAL |  | 0x0 | GLOBAL | INT32 | WRITE | ON_CHANGE | 0x0 | 0xF |  | ICC_SUNSHADEPERCENTCMD_535 | VendorVehicleArea::GLOBAL | 0x17E0 | 0x0000 | VENDOR | GLOBAL | INT32 | [9 empty] | 1.5.1 20260309132520
2018 | V1.0.1 |  | ICC_CSunshadeReq | 天幕遮阳帘开关设置 | 0x0:Not Active 0x1:Open 0x2:Close 0x3:HalfOpen | 1 | 0 | 0x535 | SOC->MCU | OS_ALL |  |  | 3帧有效+3帧not Active | [13 empty] | 0x0 |  |  |  | ON_CHANGE | 3 | ICC_CSUNSHADEREQ_535 | 0x17E1 | GLOBAL |  | 0x0 | GLOBAL | INT32 | WRITE | ON_CHANGE | 0x0 | 0x7 |  | ICC_CSUNSHADEREQ_535 | VendorVehicleArea::GLOBAL | 0x17E1 | 0x0000 | VENDOR | GLOBAL | INT32 | [9 empty] | 1.5.1 20260309132520
2021 | V1.0.1 |  | CSunshadePercentReq_535h | 遮阳帘开度 | 0x0:No request 0x1:Sunshade 0% 0x2:Sunshade 1% 0x3:Sunshade 2% 0x4:Sunshade 3% 0x5:Sunshade 4% 0x6:Sunshade 5% 0x7:Sunshade 6% 0x8:Sunshade 7% 0x9:Sunshade 8% 0xA:Sunshade 9% 0xB:Sunshade 10% 0xC:Sunshade 11% 0xD:Sunshade 12% 0xE:Sunshade 13% 0xF:Sunshade 14% 0x10:Sunshade 15% 0x11:Sunshade 16% 0x12:Sunshade 17% 0x13:Sunshade 18% 0x14:Sunshade 19% 0x15:Sunshade 20% 0x16:Sunshade 21% 0x17:Sunshade 22% 0x18:Sunshade 23% 0x19:Sunshade 24% 0x1A:Sunshade 25% 0x1B:Sunshade 26% 0x1C:Sunshade 27% 0x1D:Sunshade 28% 0x1E:Sunshade 29% 0x1F:Sunshade 30% 0x20:Sunshade 31% 0x21:Sunshade 32% 0x22:Sunshade 33% 0x23:Sunshade 34% 0x24:Sunshade 35% 0x25:Sunshade 36% 0x26:Sunshade 37% 0x27:Sunshade 38% 0x28:Sunshade 39% 0x29:Sunshade 40% 0x2A:Sunshade 41% 0x2B:Sunshade 42% 0x2C:Sunshade 43% 0x2D:Sunshade 44% 0x2E:Sunshade 45% 0x2F:Sunshade 46% 0x30:Sunshade 47% 0x31:Sunshade 48% 0x32:Sunshade 49% 0x33:Sunshade 50% 0x34:Sunshade 51% 0x35:Sunshade 52% 0x36:Sunshade 53% 0x37:Sunshade 54% 0x38:Sunshade 55% 0x39:Sunshade 56% 0x3A:Sunshade 57% 0x3B:Sunshade 58% 0x3C:Sunshade 59% 0x3D:Sunshade 60% 0x3E:Sunshade 61% 0x3F:Sunshade 62% 0x40:Sunshade 63% 0x41:Sunshade 64% 0x42:Sunshade 65% 0x43:Sunshade 66% 0x44:Sunshade 67% 0x45:Sunshade 68% 0x46:Sunshade 69% 0x47:Sunshade 70% 0x48:Sunshade 71% 0x49:Sunshade 72% 0x4A:Sunshade 73% 0x4B:Sunshade 74% 0x4C:Sunshade 75% 0x4D:Sunshade 76% 0x4E:Sunshade 77% 0x4F:Sunshade 78% 0x50:Sunshade 79% 0x51:Sunshade 80% 0x52:Sunshade 81% 0x53:Sunshade 82% 0x54:Sunshade 83% 0x55:Sunshade 84% 0x56:Sunshade 85% 0x57:Sunshade 86% 0x58:Sunshade 87% 0x59:Sunshade 88% 0x5A:Sunshade 89% 0x5B:Sunshade 90% 0x5C:Sunshade 91% 0x5D:Sunshade 92% 0x5E:Sunshade 93% 0x5F:Sunshade 94% 0x60:Sunshade 95% 0x61:Sunshade 96% 0x62:Sunshade 97% 0x63:Sunshade 98% 0x64:Sunshade 99% 0x65:Sunshade 100% 0x66:Stop 0x67:initialize 0x68~0xFF:Reserved | 1 | 0 | 0x535 | SOC->MCU | OS_ALL |  |  | 3帧有效+3帧not Active | [13 empty] | 0x0 |  |  |  | ON_CHANGE | 8 | CSUNSHADEPERCENTREQ_535H_535 | 0x17E4 | GLOBAL |  | 0x0 | GLOBAL | INT32 | WRITE | ON_CHANGE | 0x0 | 0xFF |  | CSUNSHADEPERCENTREQ_535H_535 | VendorVehicleArea::GLOBAL | 0x17E4 | 0x0000 | VENDOR | GLOBAL | INT32 | % | [8 empty] | 1.5.1 20260309132520
2035 | V1.0.1 |  | ICC_SET_BT_ReduceWindSpeed | 大屏设置蓝牙通话降低风速 | 0x0:Not_Active 0x1:ON 0x2:OFF 0x3:Reserved | 1 | 0 | 0x539 | SOC->MCU | OS_ALL |  |  | 3帧有效+3帧not Active | [13 empty] | 0x0 |  |  |  | ON_CHANGE | 2 | ICC_SET_BT_REDUCEWINDSPEED_539 | 0x17F2 | GLOBAL |  | 0x0 | GLOBAL | INT32 | WRITE | ON_CHANGE | 0x0 | 0x3 |  | ICC_SET_BT_REDUCEWINDSPEED_539 | VendorVehicleArea::GLOBAL | 0x17F2 | 0x0000 | VENDOR | GLOBAL | INT32 | [9 empty] | 1.5.1 20260309132520
2036 | V1.0.1 |  | ICC_SET_IPM_FirstBlowing | 夏日热风规避_大屏设置空调启动时第一口风 | 0x0:Not Active 0x1:ON 0x2:OFF 0x3:Reserved | 1 | 0 | 0x539 | SOC->MCU | OS_ALL |  |  | 3帧有效+3帧not Active | [13 empty] | 0x0 |  |  |  | ON_CHANGE | 2 | ICC_SET_IPM_FIRSTBLOWING_539 | 0x17F3 | GLOBAL |  | 0x0 | GLOBAL | INT32 | WRITE | ON_CHANGE | 0x0 | 0x3 |  | ICC_SET_IPM_FIRSTBLOWING_539 | VendorVehicleArea::GLOBAL | 0x17F3 | 0x0000 | VENDOR | GLOBAL | INT32 | [9 empty] | 1.5.1 20260309132520
2037 | V1.0.1 |  | ICC_SET_IPM_BlowerDelay | 大屏设置车辆熄火空调鼓风机延时 | 0x0:Not Active 0x1:ON 0x2:OFF 0x3:Reserved | 1 | 0 | 0x539 | SOC->MCU | OS_ALL |  |  | 3帧有效+3帧not Active | [13 empty] | 0x0 |  |  |  | ON_CHANGE | 2 | ICC_SET_IPM_BLOWERDELAY_539 | 0x17F4 | GLOBAL |  | 0x0 | GLOBAL | INT32 | WRITE | ON_CHANGE | 0x0 | 0x3 |  | ICC_SET_IPM_BLOWERDELAY_539 | VendorVehicleArea::GLOBAL | 0x17F4 | 0x0000 | VENDOR | GLOBAL | INT32 | [9 empty] | 1.5.1 20260309132520
2041 | V1.0.1 |  | ICC_CrossCountryCoolingReq | 越野散热开关 | 0x0:Not Active 0x1:ON 0x2:OFF 0x3:Reserved | 1 | 0 | 0x539 | SOC->MCU | OS_ALL |  |  | 3帧有效+3帧not Active | [13 empty] | 0x0 |  |  |  | ON_CHANGE | 2 | ICC_CROSSCOUNTRYCOOLINGREQ_539 | 0x17F8 | GLOBAL |  | 0x0 | GLOBAL | INT32 | WRITE | ON_CHANGE | 0x0 | 0x3 |  | ICC_CROSSCOUNTRYCOOLINGREQ_539 | VendorVehicleArea::GLOBAL | 0x17F8 | 0x0000 | VENDOR | GLOBAL | INT32 | [9 empty] | 1.5.1 20260309132520
2044 | V1.0.4 |  | ICC_ParkingAirConditioning | 驻车空调使能开关 ventilate通风 | 0x0:Not Active 0x1:Disable 0x2:AUTO 0x3:ventilate | 1 | 0 | 0x539 | SOC->MCU | OS_ALL |  |  | 3帧有效+3帧not Active | [13 empty] | 0x0 |  |  |  | ON_CHANGE | 2 | ICC_PARKINGAIRCONDITIONING_539 | 0x17FB | GLOBAL |  | 0x0 | GLOBAL | INT32 | WRITE | ON_CHANGE | 0x0 | 0x3 |  | ICC_PARKINGAIRCONDITIONING_539 | VendorVehicleArea::GLOBAL | 0x17FB | 0x0000 | VENDOR | GLOBAL | INT32 | [9 empty] | 1.5.1 20260309132520
2045 | V1.0.1 |  | ICC_CoolantFill_Req | 冷却液加注开关请求 | 0x0:Not Active 0x1:ON 0x2:OFF 0x3:Reserved | 1 | 0 | 0x539 | SOC->MCU | OS_ALL |  |  | 3帧有效+3帧not Active | [13 empty] | 0x0 |  |  |  | ON_CHANGE | 2 | ICC_COOLANTFILL_REQ_539 | 0x17FC | GLOBAL |  | 0x0 | GLOBAL | INT32 | WRITE | ON_CHANGE | 0x0 | 0x3 |  | ICC_COOLANTFILL_REQ_539 | VendorVehicleArea::GLOBAL | 0x17FC | 0x0000 | VENDOR | GLOBAL | INT32 | [9 empty] | 1.5.1 20260309132520
2051 | V1.0.1 |  | ICC_TimedVentilationReq | 大屏定时换气功能开关 | 0x0:Not Active 0x1:ON 0x2:OFF 0x3:Reserved | 1 | 0 | 0x539 | SOC->MCU | OS_ALL |  |  | 3帧有效+3帧not Active | [13 empty] | 0x0 |  |  |  | ON_CHANGE | 2 | ICC_TIMEDVENTILATIONREQ_539 | 0x1802 | GLOBAL |  | 0x0 | GLOBAL | INT32 | WRITE | ON_CHANGE | 0x0 | 0x3 |  | ICC_TIMEDVENTILATIONREQ_539 | VendorVehicleArea::GLOBAL | 0x1802 | 0x0000 | VENDOR | GLOBAL | INT32 | [9 empty] | 1.5.1 20260309132520
2054 | V1.0.7 |  | ICC_PetmodeSetTemperature_L_C | 宠物模式前左空调温度设置 | 0x1F:Not active | 0.5 | 15.5 | 0x539 | SOC->MCU | OS_ALL |  |  | 3帧有效+3帧not Active | [13 empty] | 0x1F |  |  |  | ON_CHANGE | 5 | ICC_PETMODESETTEMPERATURE_L_C_539 | 0x1805 | GLOBAL |  | 0x1F | GLOBAL | INT32 | WRITE | ON_CHANGE | 0x0 | 0x1E |  | ICC_PETMODESETTEMPERATURE_L_C_539 | VendorVehicleArea::GLOBAL | 0x1805 | 0x0000 | VENDOR | GLOBAL | INT32 | ℃ | [8 empty] | 1.5.1 20260309132520
2055 | V1.0.7 |  | ICC_PetModeSetCirculationSts | 宠物模式空调内外循环切换设置 | 0x0:Not Active 0x1:Recirculation mode 0x2:Air circulation mode 0x3:Two-Layer Flow Mode | 1 | 0 | 0x539 | SOC->MCU | OS_ALL |  |  | 3帧有效+3帧not Active | [13 empty] | 0x0 |  |  |  | ON_CHANGE | 2 | ICC_PETMODESETCIRCULATIONSTS_539 | 0x1806 | GLOBAL |  | 0x0 | GLOBAL | INT32 | WRITE | ON_CHANGE | 0x0 | 0x3 |  | ICC_PETMODESETCIRCULATIONSTS_539 | VendorVehicleArea::GLOBAL | 0x1806 | 0x0000 | VENDOR | GLOBAL | INT32 | [9 empty] | 1.5.1 20260309132520
2056 | V1.0.7 |  | ICC_PetModeSetAutoKeySts | 宠物模式空调自动模式设置 | 0x0:Not Active 0x1:On 0x2:Off 0x3:Not Used | 1 | 0 | 0x539 | SOC->MCU | OS_ALL |  |  | 3帧有效+3帧not Active | [13 empty] | 0x0 |  |  |  | ON_CHANGE | 2 | ICC_PETMODESETAUTOKEYSTS_539 | 0x1807 | GLOBAL |  | 0x0 | GLOBAL | INT32 | WRITE | ON_CHANGE | 0x0 | 0x3 |  | ICC_PETMODESETAUTOKEYSTS_539 | VendorVehicleArea::GLOBAL | 0x1807 | 0x0000 | VENDOR | GLOBAL | INT32 | [9 empty] | 1.5.1 20260309132520
2057 | V1.0.7 |  | ICC_PetModeSetCLMOn | 宠物模式空调开关设置 | 0x0:Not Active 0x1:On 0x2:Off 0x3:Not Used | 1 | 0 | 0x539 | SOC->MCU | OS_ALL |  |  | 3帧有效+3帧not Active | [13 empty] | 0x0 |  |  |  | ON_CHANGE | 2 | ICC_PETMODESETCLMON_539 | 0x1808 | GLOBAL |  | 0x0 | GLOBAL | INT32 | WRITE | ON_CHANGE | 0x0 | 0x3 |  | ICC_PETMODESETCLMON_539 | VendorVehicleArea::GLOBAL | 0x1808 | 0x0000 | VENDOR | GLOBAL | INT32 | [9 empty] | 1.5.1 20260309132520
2058 | V1.0.7 |  | ICC_PetModeSetTemperature_R_C | 宠物模式前右空调温度设置 | 0x1F:Not active | 0.5 | 15.5 | 0x539 | SOC->MCU | OS_ALL |  |  | 3帧有效+3帧not Active | [13 empty] | 0x1F |  |  |  | ON_CHANGE | 5 | ICC_PETMODESETTEMPERATURE_R_C_539 | 0x1809 | GLOBAL |  | 0x1F | GLOBAL | INT32 | WRITE | ON_CHANGE | 0x0 | 0x1E |  | ICC_PETMODESETTEMPERATURE_R_C_539 | VendorVehicleArea::GLOBAL | 0x1809 | 0x0000 | VENDOR | GLOBAL | INT32 | ℃ | [8 empty] | 1.5.1 20260309132520
2060 | V1.0.3 |  | FMCU_ErrLvlDis | 前驱动电机故障等级 | 0x0:No Error 0x1:Err_level1 0x2:Err_level2 0x3:Err_level3 0x4:Err_level4 0x5:Err_level5 0x6:Err_level6 | 1 | 0 | 0x53A | MCU->SOC | OS_ALL | [16 empty] | 0x0 |  |  |  | ON_CHANGE | 3 | FMCU_ERRLVLDIS_53A | 0x180B | GLOBAL |  | 0x0 | GLOBAL | INT32 | READ | ON_CHANGE | 0x0 | 0x7 |  | FMCU_ERRLVLDIS_53A | VendorVehicleArea::GLOBAL | 0x180B | 0x0000 | VENDOR | GLOBAL | INT32 | [9 empty] | 1.5.1 20260309132520
2061 | V1.0.3 |  | FMCU_SpdAct_EDR | 前驱动电机实际转速 | 0xFFFF:Invalid | 1 | -32767 | 0x53A | MCU->SOC | OS_ALL | [16 empty] | 0x7FFF |  |  |  | ON_CHANGE | 16 | FMCU_SPDACT_EDR_53A | 0x180C | GLOBAL |  | 0x7FFF | GLOBAL | INT32 | READ | ON_CHANGE | 0x0 | 0xFFFD |  | FMCU_SPDACT_EDR_53A | VendorVehicleArea::GLOBAL | 0x180C | 0x0000 | VENDOR | GLOBAL | INT32 | rpm | [8 empty] | 1.5.1 20260309132520
2062 | V1.0.1 |  | BMS_44_PackPowerRealTime | 捷途新增动力电池包实时功率 |  | 0.1 | -1024 | 0x53D | MCU->SOC | OS_ALL | [16 empty] | 0x2800 |  |  |  | ON_CHANGE | 15 | BMS_44_PACKPOWERREALTIME_53D | 0x180D | GLOBAL |  | 0x2800 | GLOBAL | INT32 | READ | ON_CHANGE | 0x0 | 0x5000 |  | BMS_44_PACKPOWERREALTIME_53D | VendorVehicleArea::GLOBAL | 0x180D | 0x0000 | VENDOR | GLOBAL | INT32 | kW | [8 empty] | 1.5.1 20260309132520
2181 | V1.0.1 |  | ICC_LogoChargingReq | 前LOGO充电灯效开关请求 | 0x0:Not Active 0x1:ON 0x2:OFF 0x3:Reserved | 1 | 0 | 0x550 | SOC->MCU | OS_ALL |  |  | 3帧有效后恢复到not Active | [13 empty] | 0x0 |  |  |  | ON_CHANGE | 2 | ICC_LOGOCHARGINGREQ_550 | 0x1884 | GLOBAL |  | 0x0 | GLOBAL | INT32 | WRITE | ON_CHANGE | 0x0 | 0x3 |  | ICC_LOGOCHARGINGREQ_550 | VendorVehicleArea::GLOBAL | 0x1884 | 0x0000 | VENDOR | GLOBAL | INT32 | [9 empty] | 1.5.1 20260309132520
2182 | V1.0.1 |  | ICC_DRLSw | 日间行车灯软开关 | 0x0:Not active 0x1:ON 0x2:OFF 0x3:Reserved | 1 | 0 | 0x550 | SOC->MCU | OS_ALL |  |  | 3帧有效后恢复到not Active | [13 empty] | 0x0 |  |  |  | ON_CHANGE | 2 | ICC_DRLSW_550 | 0x1885 | GLOBAL |  | 0x0 | GLOBAL | INT32 | WRITE | ON_CHANGE | 0x0 | 0x3 |  | ICC_DRLSW_550 | VendorVehicleArea::GLOBAL | 0x1885 | 0x0000 | VENDOR | GLOBAL | INT32 | [9 empty] | 1.5.1 20260309132520
2189 | V1.0.7 |  | ICC_DowWaringSw | 盲区检测氛围灯联动闪烁开关 | 0x0:Not_Active 0x1:ON 0x2:OFF 0x3:reserved | 1 | 0 | 0x550 | SOC->MCU | OS_ALL |  |  | 3帧有效后恢复到not Active | [13 empty] | 0x0 |  |  |  | ON_CHANGE | 2 | ICC_DOWWARINGSW_550 | 0x188C | GLOBAL |  | 0x0 | GLOBAL | INT32 | WRITE | ON_CHANGE | 0x0 | 0x3 |  | ICC_DOWWARINGSW_550 | VendorVehicleArea::GLOBAL | 0x188C | 0x0000 | VENDOR | GLOBAL | INT32 | [9 empty] | 1.5.1 20260309132520
2190 | V1.0.7 |  | ICC_CarSearhSetSwitchSts | 寻车设置 | 0x0:Not Active 0x1:Only Lighting 0x2:Sound and Lighting 0x3:Reserved | 1 | 0 | 0x550 | SOC->MCU | OS_ALL |  |  | 3帧有效后恢复到not Active | [13 empty] | 0x0 |  |  |  | ON_CHANGE | 2 | ICC_CARSEARHSETSWITCHSTS_550 | 0x188D | GLOBAL |  | 0x0 | GLOBAL | INT32 | WRITE | ON_CHANGE | 0x0 | 0x3 |  | ICC_CARSEARHSETSWITCHSTS_550 | VendorVehicleArea::GLOBAL | 0x188D | 0x0000 | VENDOR | GLOBAL | INT32 | [9 empty] | 1.5.1 20260309132520
3253 | V1.0.4 |  | ICC_QueenSeatSwitch | 女王副驾开启 0x1:展开 0x2:回位 0x3:暂停（预留） | 0x0:Not Active 0x1:Entrence 0x2:Exit 0x3:Pause | 1 | 0 | 0x564 | SOC->MCU | OS_ALL |  |  | 3帧有效+3帧not Active | [13 empty] | 0x0 |  |  |  | ON_CHANGE | 2 | ICC_QUEENSEATSWITCH_564 | 0x1CB4 | GLOBAL |  | 0x0 | GLOBAL | INT32 | WRITE | ON_CHANGE | 0x0 | 0x3 |  | ICC_QUEENSEATSWITCH_564 | VendorVehicleArea::GLOBAL | 0x1CB4 | 0x0000 | VENDOR | GLOBAL | INT32 | [9 empty] | 1.5.1 20260309132520
3289 | V1.0.3 |  | RMCU_ErrLvlDis | 后驱动电机控制器故障等级 | 0x0:No Error 0x1:Err_level1 0x2:Err_level2 0x3:Err_level3 0x4:Err_level4 0x5:Err_level5 0x6:Err_level6 | 1 | 0 | 0x57B | MCU->SOC | OS_ALL | [16 empty] | 0x0 |  |  |  | ON_CHANGE | 3 | RMCU_ERRLVLDIS_57B | 0x1CD8 | GLOBAL |  | 0x0 | GLOBAL | INT32 | READ | ON_CHANGE | 0x0 | 0x7 |  | RMCU_ERRLVLDIS_57B | VendorVehicleArea::GLOBAL | 0x1CD8 | 0x0000 | VENDOR | GLOBAL | INT32 | [9 empty] | 1.5.1 20260309132520
3346 | V1.0.3 |  | ICC_CrossBorderMode | HCU 反馈飞车模式执行情况 0x1: On 表示飞车模式限制已开启 0x2: Off 表示飞车模式限制未开启 | 0x0:Not Active 0x1:On 0x2:Off 0x3:Reserved | 1 | 0 | 0x5AD | SOC->MCU | OS_ALL | [16 empty] | 0x0 |  |  |  | ON_CHANGE | 2 | ICC_CROSSBORDERMODE_5AD | 0x1D11 | GLOBAL |  | 0x0 | GLOBAL | INT32 | WRITE | ON_CHANGE | 0x0 | 0x3 |  | ICC_CROSSBORDERMODE_5AD | VendorVehicleArea::GLOBAL | 0x1D11 | 0x0000 | VENDOR | GLOBAL | INT32 | [9 empty] | 1.5.1 20260309132520
3347 | V1.0.7 |  | ICC_BedStatus | 大床模式开关请求 0x1:居家大床 0x2:副驾单人床 0x3:驻车沙发 0x4:旅行小床 | 0x0:Not Active 0x1:Large Bed At Home 0x2:Single Bed 0x3:Sofa For Parking 0x4:Travel Bed 0x5~0x6:Reserved 0x7:OFF | 1 | 0 | 0x5AD | SOC->MCU | OS_ALL | [16 empty] | 0x0 |  |  |  | ON_CHANGE | 3 | ICC_BEDSTATUS_5AD | 0x1D12 | GLOBAL |  | 0x0 | GLOBAL | INT32 | WRITE | ON_CHANGE | 0x0 | 0x7 |  | ICC_BEDSTATUS_5AD | VendorVehicleArea::GLOBAL | 0x1D12 | 0x0000 | VENDOR | GLOBAL | INT32 | [9 empty] | 1.5.1 20260309132520
3348 | V1.0.1 |  | BMS_HvBattSoeActDisChaCyc | 一个驾驶循环内放电能量累计 | 0xFFFE:Abnormal 0xFFFF:Invalid | 0.1 | 0 | 0x5FB | MCU->SOC | OS_ALL | [16 empty] | 0xFFFF |  |  |  | ON_CHANGE | 16 | BMS_HVBATTSOEACTDISCHACYC_5FB | 0x1D13 | GLOBAL |  | 0xFFFF | GLOBAL | INT32 | READ | ON_CHANGE | 0x0 | 0x270F |  | BMS_HVBATTSOEACTDISCHACYC_5FB | VendorVehicleArea::GLOBAL | 0x1D13 | 0x0000 | VENDOR | GLOBAL | INT32 | kWh | [8 empty] | 1.5.1 20260309132520
3349 | V1.0.1 |  | BMS_HvBattSoeActReChaCyc | 一个驾驶循环内回充能量累计 | 0xFFFE:Abnormal 0xFFFF:Invalid | 0.1 | 0 | 0x5FB | MCU->SOC | OS_ALL | [16 empty] | 0xFFFF |  |  |  | ON_CHANGE | 16 | BMS_HVBATTSOEACTRECHACYC_5FB | 0x1D14 | GLOBAL |  | 0xFFFF | GLOBAL | INT32 | READ | ON_CHANGE | 0x0 | 0x270F |  | BMS_HVBATTSOEACTRECHACYC_5FB | VendorVehicleArea::GLOBAL | 0x1D14 | 0x0000 | VENDOR | GLOBAL | INT32 | kWh | [8 empty] | 1.5.1 20260309132520
3357 | V1.0.1 |  | BMS_HvBattTempMaxNum | 最高温度模组编号 | 0xFE:Abnormal 0xFF:Invalid | 1 | 0 | 0x5FB | MCU->SOC | OS_ALL | [16 empty] | 0xFF |  |  |  | ON_CHANGE | 8 | BMS_HVBATTTEMPMAXNUM_5FB | 0x1D1C | GLOBAL |  | 0xFF | GLOBAL | INT32 | READ | ON_CHANGE | 0x1 | 0xFA |  | BMS_HVBATTTEMPMAXNUM_5FB | VendorVehicleArea::GLOBAL | 0x1D1C | 0x0000 | VENDOR | GLOBAL | INT32 | [9 empty] | 1.5.1 20260309132520
3358 | V1.0.1 |  | BMS_HvBattTempMinNum | 最低温度模组编码编号 | 0xFE:Abnormal 0xFF:Invalid | 1 | 0 | 0x5FB | MCU->SOC | OS_ALL | [16 empty] | 0xFF |  |  |  | ON_CHANGE | 8 | BMS_HVBATTTEMPMINNUM_5FB | 0x1D1D | GLOBAL |  | 0xFF | GLOBAL | INT32 | READ | ON_CHANGE | 0x1 | 0xFA |  | BMS_HVBATTTEMPMINNUM_5FB | VendorVehicleArea::GLOBAL | 0x1D1D | 0x0000 | VENDOR | GLOBAL | INT32 | [9 empty] | 1.5.1 20260309132520

## Map总表
General | [12 empty] | MCU | [19 empty] | QNX | [11 empty] | Android | [7 empty] | VVVV |  |  | Module | SubModule | 纯电 | 增程 | 备注 | 项目基线
No | Ver | signalGroup | signalName | Function Description | Value Description | Scale | Offset | Msg ID | Direction | OS_Target | SRS | 需求备注 | Send_Type | Valid_Signal | Channel | SWC | Time period | Time offset | PackedFrame | Signal Lost | CRC | 3Frame | VInV | VV | in_dbc | ReqTimePeriod(ms) | initValue | arbitrate | arbitrate Req/Resp | arbitrate UpdataFlag | SendMode | DataLen(bit) | PropID | PropID Value | AreaID | size(Byte) | initialValue | AreaType | ValueType | Access | ChangeMode | minValue | maxValue | TimeStamp | PropID_Android | AreaID_Android | PropID_VHal | AreaID_VHal | Group | AreaType_Android | ValueType_Android | Unit | csID | csStr | 信号周期过滤 （ms）
1 | V1.0.0 |  | ACU_3_LongitudinalAcceleration | 纵向加速度 Longitudinal acceleration signal Sensor accuracy：0.0027680342857143 g |  | 0.001 | -2 | 0x21 | IF(AO3="READ","MCU->SOC",IF(AO3="WRITE","SOC->MCU",IF(AO3="READ_WRITE","TWO-WAY",""))) | OS_ALL | [16 empty] | 0x7D0 |  |  |  | ON_CHANGE | 16 | UPPER(D3 & "_" & MID(I3, SEARCH("0x", I3) + 2, LEN(I3))) | 0x1000 | GLOBAL |  | AB3 | GLOBAL | INT32 | READ | ON_CHANGE | 0x0 | 0xFA0 |  | AH3 | "VendorVehicleArea::"&AJ3 | AI3 | VLOOKUP(AJ3,'Config'!E$2:'Config'!F$44,2,FALSE) | VENDOR | AM3 | AN3 | g | [8 empty] | 1.5.1 20260309132520
A3+1 | V1.0.0 |  | ACU_3_LongitudinalAccelerationVD | 纵向加速度有效位 If hasn’t been calibrated, after initialization, this signal ‘s value is always10(invalid) | 0x0:Valid 0x1:Reserved 0x2:Invalid 0x3:Initialize | 1 | 0 | 0x21 | IF(AO4="READ","MCU->SOC",IF(AO4="WRITE","SOC->MCU",IF(AO4="READ_WRITE","TWO-WAY",""))) | OS_ALL | [16 empty] | 0x3 |  |  |  | ON_CHANGE | 2 | UPPER(D4 & "_" & MID(I4, SEARCH("0x", I4) + 2, LEN(I4))) | "0x"&DEC2HEX(HEX2DEC(AI3)+1) | GLOBAL |  | AB4 | GLOBAL | INT32 | READ | ON_CHANGE | 0x0 | 0x3 |  | AH4 | "VendorVehicleArea::"&AJ4 | AI4 | VLOOKUP(AJ4,'Config'!E$2:'Config'!F$44,2,FALSE) | VENDOR | AM4 | AN4 | [9 empty] | 1.5.1 20260309132520
A4+1 | V1.0.7 |  | ACU_3_CrashOutputSts | 碰撞状态信号 Crash signal indicates the status according to bit: If multiple directions collide at the same time, each collision flag bit representing each direction will be set to 1.For example, if left crash is superimposed with right crash, the output signal is 00001100 此信号发到ECU停止工作为止 | 0x0:No crash 0x1:Belt Crash 0x2:Front Crash 0x4:Left Side Crash 0x8:Right Side Crash 0x10:Rear Crash 0x20:Roll Crash | 1 | 0 | 0x21 | IF(AO5="READ","MCU->SOC",IF(AO5="WRITE","SOC->MCU",IF(AO5="READ_WRITE","TWO-WAY",""))) | OS_ALL | [16 empty] | 0x0 |  |  |  | ON_CHANGE | 8 | UPPER(D5 & "_" & MID(I5, SEARCH("0x", I5) + 2, LEN(I5))) | "0x"&DEC2HEX(HEX2DEC(AI4)+1) | GLOBAL |  | AB5 | GLOBAL | INT32 | READ | ON_CHANGE | 0x0 | 0xFF |  | AH5 | "VendorVehicleArea::"&AJ5 | AI5 | VLOOKUP(AJ5,'Config'!E$2:'Config'!F$44,2,FALSE) | VENDOR | AM5 | AN5 | [9 empty] | 1.5.1 20260309132520
A5+1 | V1.0.0 |  | ACU_2_LateralAcceleration | 横向加速度 Lateral acceleration signal Sensor accuracy：0.0027680342857143g |  | 0.001 | -2 | 0x31 | IF(AO6="READ","MCU->SOC",IF(AO6="WRITE","SOC->MCU",IF(AO6="READ_WRITE","TWO-WAY",""))) | OS_ALL | [16 empty] | 0x7D0 |  |  |  | ON_CHANGE | 16 | UPPER(D6 & "_" & MID(I6, SEARCH("0x", I6) + 2, LEN(I6))) | "0x"&DEC2HEX(HEX2DEC(AI5)+1) | GLOBAL |  | AB6 | GLOBAL | INT32 | READ | ON_CHANGE | 0x0 | 0xFA0 |  | AH6 | "VendorVehicleArea::"&AJ6 | AI6 | VLOOKUP(AJ6,'Config'!E$2:'Config'!F$44,2,FALSE) | VENDOR | AM6 | AN6 | g | [8 empty] | 1.5.1 20260309132520
A6+1 | V1.0.0 |  | ACU_2_YawRate | 偏航角速度 Yaw rate signal Sensor accuracy：0.122189236 deg/s |  | 0.01 | -180 | 0x31 | IF(AO7="READ","MCU->SOC",IF(AO7="WRITE","SOC->MCU",IF(AO7="READ_WRITE","TWO-WAY",""))) | OS_ALL | [16 empty] | 0x4650 |  |  |  | ON_CHANGE | 16 | UPPER(D7 & "_" & MID(I7, SEARCH("0x", I7) + 2, LEN(I7))) | "0x"&DEC2HEX(HEX2DEC(AI6)+1) | GLOBAL |  | AB7 | GLOBAL | INT32 | READ | ON_CHANGE | 0x0 | 0x8CA0 |  | AH7 | "VendorVehicleArea::"&AJ7 | AI7 | VLOOKUP(AJ7,'Config'!E$2:'Config'!F$44,2,FALSE) | VENDOR | AM7 | AN7 | deg/sec | [8 empty] | 1.5.1 20260309132520
A7+1 | V1.0.0 |  | ACU_2_YawrateSigValidData | 偏航角速度有效性 Signal state for yawrate | 0x0:Valid 0x1:Reserved 0x2:Invalid 0x3:Initialize | 1 | 0 | 0x31 | IF(AO8="READ","MCU->SOC",IF(AO8="WRITE","SOC->MCU",IF(AO8="READ_WRITE","TWO-WAY",""))) | OS_ALL | [16 empty] | 0x3 |  |  |  | ON_CHANGE | 2 | UPPER(D8 & "_" & MID(I8, SEARCH("0x", I8) + 2, LEN(I8))) | "0x"&DEC2HEX(HEX2DEC(AI7)+1) | GLOBAL |  | AB8 | GLOBAL | INT32 | READ | ON_CHANGE | 0x0 | 0x3 |  | AH8 | "VendorVehicleArea::"&AJ8 | AI8 | VLOOKUP(AJ8,'Config'!E$2:'Config'!F$44,2,FALSE) | VENDOR | AM8 | AN8 | [9 empty] | 1.5.1 20260309132520
A8+1 | V1.0.0 |  | ACU_2_LateralAccelerationSigVD | 横向加速度有效性 If hasn’t been calibrated, after initialization, this signal ‘s value is always 10(invalid). | 0x0:Valid 0x1:Reserved 0x2:Invalid 0x3:Initialize | 1 | 0 | 0x31 | IF(AO9="READ","MCU->SOC",IF(AO9="WRITE","SOC->MCU",IF(AO9="READ_WRITE","TWO-WAY",""))) | OS_ALL | [16 empty] | 0x3 |  |  |  | ON_CHANGE | 2 | UPPER(D9 & "_" & MID(I9, SEARCH("0x", I9) + 2, LEN(I9))) | "0x"&DEC2HEX(HEX2DEC(AI8)+1) | GLOBAL |  | AB9 | GLOBAL | INT32 | READ | ON_CHANGE | 0x0 | 0x3 |  | AH9 | "VendorVehicleArea::"&AJ9 | AI9 | VLOOKUP(AJ9,'Config'!E$2:'Config'!F$44,2,FALSE) | VENDOR | AM9 | AN9 | [9 empty] | 1.5.1 20260309132520
A9+1 | V1.0.0 |  | BMS_1_CRC1 | Profile1A:E2E CRC (SAE J1850 CRC-8) for 8 Bytes DataID:0x0014 |  | 1 | 0 | 0x102 | IF(AO10="READ","MCU->SOC",IF(AO10="WRITE","SOC->MCU",IF(AO10="READ_WRITE","TWO-WAY",""))) | OS_ALL | [16 empty] | 0x0 |  |  |  | ON_CHANGE | 8 | UPPER(D10 & "_" & MID(I10, SEARCH("0x", I10) + 2, LEN(I10))) | "0x"&DEC2HEX(HEX2DEC(AI9)+1) | GLOBAL |  | AB10 | GLOBAL | INT32 | READ | ON_CHANGE | 0x0 | 0xFF |  | AH10 | "VendorVehicleArea::"&AJ10 | AI10 | VLOOKUP(AJ10,'Config'!E$2:'Config'!F$44,2,FALSE) | VENDOR | AM10 | AN10 | [9 empty] | 1.5.1 20260309132520
A10+1 | V1.0.0 |  | BMS_1_RollgCntr1 | Profile1A:E2E Rolling message counter(the maximum value of Alive counter is 14) |  | 1 | 0 | 0x102 | IF(AO11="READ","MCU->SOC",IF(AO11="WRITE","SOC->MCU",IF(AO11="READ_WRITE","TWO-WAY",""))) | OS_ALL | [16 empty] | 0x0 |  |  |  | ON_CHANGE | 4 | UPPER(D11 & "_" & MID(I11, SEARCH("0x", I11) + 2, LEN(I11))) | "0x"&DEC2HEX(HEX2DEC(AI10)+1) | GLOBAL |  | AB11 | GLOBAL | INT32 | READ | ON_CHANGE | 0x0 | 0xE |  | AH11 | "VendorVehicleArea::"&AJ11 | AI11 | VLOOKUP(AJ11,'Config'!E$2:'Config'!F$44,2,FALSE) | VENDOR | AM11 | AN11 | [9 empty] | 1.5.1 20260309132520
A11+1 | V1.0.0 |  | BMS_1_Resd1 | Profile1A:E2E Reserved |  | 1 | 0 | 0x102 | IF(AO12="READ","MCU->SOC",IF(AO12="WRITE","SOC->MCU",IF(AO12="READ_WRITE","TWO-WAY",""))) | OS_ALL | [16 empty] | 0x0 |  |  |  | ON_CHANGE | 4 | UPPER(D12 & "_" & MID(I12, SEARCH("0x", I12) + 2, LEN(I12))) | "0x"&DEC2HEX(HEX2DEC(AI11)+1) | GLOBAL |  | AB12 | GLOBAL | INT32 | READ | ON_CHANGE | 0x0 | 0xF |  | AH12 | "VendorVehicleArea::"&AJ12 | AI12 | VLOOKUP(AJ12,'Config'!E$2:'Config'!F$44,2,FALSE) | VENDOR | AM12 | AN12 | [9 empty] | 1.5.1 20260309132520
A12+1 | V1.0.1 |  | BMS_PackVoltage | 电池包电压（实际电压） Battery Voltage | 0xFFFE:Abnormal 0xFFFF:Invalid | 0.1 | 0 | 0x102 | IF(AO13="READ","MCU->SOC",IF(AO13="WRITE","SOC->MCU",IF(AO13="READ_WRITE","TWO-WAY",""))) | OS_ALL | [16 empty] | 0xFFFF |  |  |  | ON_CHANGE | 16 | UPPER(D13 & "_" & MID(I13, SEARCH("0x", I13) + 2, LEN(I13))) | "0x"&DEC2HEX(HEX2DEC(AI12)+1) | GLOBAL |  | AB13 | GLOBAL | INT32 | READ | ON_CHANGE | 0x0 | 0x2710 |  | AH13 | "VendorVehicleArea::"&AJ13 | AI13 | VLOOKUP(AJ13,'Config'!E$2:'Config'!F$44,2,FALSE) | VENDOR | AM13 | AN13 | volt(V) | [8 empty] | 1.5.1 20260309132520
A13+1 | V1.0.0 |  | BMS_PackCurrent | 电池包电流 Baattery Current(direction:discharge+ charge -) | 0xFFFE:Abnormal 0xFFFF:Invalid | 0.1 | -2047 | 0x102 | IF(AO14="READ","MCU->SOC",IF(AO14="WRITE","SOC->MCU",IF(AO14="READ_WRITE","TWO-WAY",""))) | OS_ALL | [16 empty] | 0xFFFF |  |  |  | ON_CHANGE | 16 | UPPER(D14 & "_" & MID(I14, SEARCH("0x", I14) + 2, LEN(I14))) | "0x"&DEC2HEX(HEX2DEC(AI13)+1) | GLOBAL |  | AB14 | GLOBAL | INT32 | READ | ON_CHANGE | 0x0 | 0x9FEC |  | AH14 | "VendorVehicleArea::"&AJ14 | AI14 | VLOOKUP(AJ14,'Config'!E$2:'Config'!F$44,2,FALSE) | VENDOR | AM14 | AN14 | ampere(A) | [8 empty] | 1.5.1 20260309132520
A14+1 | V1.0.0 |  | BMS_HvBattSts | BMS实际状态 Battery State 拆帧至GL 网段 ID 0x397(FLZCU_16)20-23Bit | 0x0:Init 0x1:standby 0x2:Precharge 0x3:HVOn 0x4:AC charge Mode 0x5:DC charge Mode 0x6:Boost charging mode 0x7:PreHeat Mode 0x8:keep warm 0x9:powerdown 0xA:emergencypowerdown 0xB:fault 0xC:afterrun 0xD:Keep warm complete Mode 0xE:PreHeat complete Mode | 1 | 0 | 0x102 | IF(AO15="READ","MCU->SOC",IF(AO15="WRITE","SOC->MCU",IF(AO15="READ_WRITE","TWO-WAY",""))) | OS_ALL | [16 empty] | 0x0 |  |  |  | ON_CHANGE | 4 | UPPER(D15 & "_" & MID(I15, SEARCH("0x", I15) + 2, LEN(I15))) | "0x"&DEC2HEX(HEX2DEC(AI14)+1) | GLOBAL |  | AB15 | GLOBAL | INT32 | READ | ON_CHANGE | 0x0 | 0xF |  | AH15 | "VendorVehicleArea::"&AJ15 | AI15 | VLOOKUP(AJ15,'Config'!E$2:'Config'!F$44,2,FALSE) | VENDOR | AM15 | AN15 | [9 empty] | 1.5.1 20260309132520
A15+1 | V1.0.0 |  | BMS_SysSelfCheck | 系统自检 BMS Self Check State | 0x1:self_checking 0x2:flaut 0x3:no fault | 1 | 0 | 0x102 | IF(AO16="READ","MCU->SOC",IF(AO16="WRITE","SOC->MCU",IF(AO16="READ_WRITE","TWO-WAY",""))) | OS_ALL | [16 empty] | 0x0 |  |  |  | ON_CHANGE | 2 | UPPER(D16 & "_" & MID(I16, SEARCH("0x", I16) + 2, LEN(I16))) | "0x"&DEC2HEX(HEX2DEC(AI15)+1) | GLOBAL |  | AB16 | GLOBAL | INT32 | READ | ON_CHANGE | 0x0 | 0x3 |  | AH16 | "VendorVehicleArea::"&AJ16 | AI16 | VLOOKUP(AJ16,'Config'!E$2:'Config'!F$44,2,FALSE) | VENDOR | AM16 | AN16 | [9 empty] | 1.5.1 20260309132520
A16+1 | V1.0.0 |  | BMS_HVBattThermRunaway | 热失控 Thermal Run-away 拆帧至ID 0x397(FLZCU_16)18-19Bit | 0x0:normal 0x1:warning 0x2:invalid | 1 | 0 | 0x102 | IF(AO17="READ","MCU->SOC",IF(AO17="WRITE","SOC->MCU",IF(AO17="READ_WRITE","TWO-WAY",""))) | OS_ALL | [16 empty] | 0x0 |  |  |  | ON_CHANGE | 2 | UPPER(D17 & "_" & MID(I17, SEARCH("0x", I17) + 2, LEN(I17))) | "0x"&DEC2HEX(HEX2DEC(AI16)+1) | GLOBAL |  | AB17 | GLOBAL | INT32 | READ | ON_CHANGE | 0x0 | 0x3 |  | AH17 | "VendorVehicleArea::"&AJ17 | AI17 | VLOOKUP(AJ17,'Config'!E$2:'Config'!F$44,2,FALSE) | VENDOR | AM17 | AN17 | [9 empty] | 1.5.1 20260309132520
A17+1 | V1.0.0 |  | BMS_1_CRC2 | Profile1A:E2E CRC (SAE J1850 CRC-8) for 8 Bytes DataID:No ASIL requirements.Not configure CRC Reserved. |  | 1 | 0 | 0x102 | IF(AO18="READ","MCU->SOC",IF(AO18="WRITE","SOC->MCU",IF(AO18="READ_WRITE","TWO-WAY",""))) | OS_ALL | [16 empty] | 0x0 |  |  |  | ON_CHANGE | 8 | UPPER(D18 & "_" & MID(I18, SEARCH("0x", I18) + 2, LEN(I18))) | "0x"&DEC2HEX(HEX2DEC(AI17)+1) | GLOBAL |  | AB18 | GLOBAL | INT32 | READ | ON_CHANGE | 0x0 | 0xFF |  | AH18 | "VendorVehicleArea::"&AJ18 | AI18 | VLOOKUP(AJ18,'Config'!E$2:'Config'!F$44,2,FALSE) | VENDOR | AM18 | AN18 | [9 empty] | 1.5.1 20260309132520
A18+1 | V1.0.0 |  | BMS_1_RollgCntr2 | Profile1A:E2E Rolling message counter(the maximum value of Alive counter is 14) |  | 1 | 0 | 0x102 | IF(AO19="READ","MCU->SOC",IF(AO19="WRITE","SOC->MCU",IF(AO19="READ_WRITE","TWO-WAY",""))) | OS_ALL | [16 empty] | 0x0 |  |  |  | ON_CHANGE | 4 | UPPER(D19 & "_" & MID(I19, SEARCH("0x", I19) + 2, LEN(I19))) | "0x"&DEC2HEX(HEX2DEC(AI18)+1) | GLOBAL |  | AB19 | GLOBAL | INT32 | READ | ON_CHANGE | 0x0 | 0xE |  | AH19 | "VendorVehicleArea::"&AJ19 | AI19 | VLOOKUP(AJ19,'Config'!E$2:'Config'!F$44,2,FALSE) | VENDOR | AM19 | AN19 | [9 empty] | 1.5.1 20260309132520
A19+1 | V1.0.0 |  | BMS_1_Resd2 | Profile1A:E2E Reserved |  | 1 | 0 | 0x102 | IF(AO20="READ","MCU->SOC",IF(AO20="WRITE","SOC->MCU",IF(AO20="READ_WRITE","TWO-WAY",""))) | OS_ALL | [16 empty] | 0x0 |  |  |  | ON_CHANGE | 4 | UPPER(D20 & "_" & MID(I20, SEARCH("0x", I20) + 2, LEN(I20))) | "0x"&DEC2HEX(HEX2DEC(AI19)+1) | GLOBAL |  | AB20 | GLOBAL | INT32 | READ | ON_CHANGE | 0x0 | 0xF |  | AH20 | "VendorVehicleArea::"&AJ20 | AI20 | VLOOKUP(AJ20,'Config'!E$2:'Config'!F$44,2,FALSE) | VENDOR | AM20 | AN20 | [9 empty] | 1.5.1 20260309132520
A20+1 | V1.0.0 |  | BMS_ChargeVoltageReq | 充电请求电压（快充） Chagre Voltage Request indiction(only for BMS internal analysis) | 0x3FFE:Error 0x3FFF:Init | 0.1 | 0 | 0x102 | IF(AO21="READ","MCU->SOC",IF(AO21="WRITE","SOC->MCU",IF(AO21="READ_WRITE","TWO-WAY",""))) | OS_ALL | [16 empty] | 0x3FFE |  |  |  | ON_CHANGE | 14 | UPPER(D21 & "_" & MID(I21, SEARCH("0x", I21) + 2, LEN(I21))) | "0x"&DEC2HEX(HEX2DEC(AI20)+1) | GLOBAL |  | AB21 | GLOBAL | INT32 | READ | ON_CHANGE | 0x0 | 0x2800 |  | AH21 | "VendorVehicleArea::"&AJ21 | AI21 | VLOOKUP(AJ21,'Config'!E$2:'Config'!F$44,2,FALSE) | VENDOR | AM21 | AN21 | volt(V) | [8 empty] | 1.5.1 20260309132520
A21+1 | V1.0.0 |  | BMS_ChgCurrReq | 充电请求电流（快充） Chagre Current Request t indiction(only for BMS internal analysis) | 0x3FFE:Error 0x3FFF:Init | 0.1 | -1024 | 0x102 | IF(AO22="READ","MCU->SOC",IF(AO22="WRITE","SOC->MCU",IF(AO22="READ_WRITE","TWO-WAY",""))) | OS_ALL | [16 empty] | 0x3FFE |  |  |  | ON_CHANGE | 14 | UPPER(D22 & "_" & MID(I22, SEARCH("0x", I22) + 2, LEN(I22))) | "0x"&DEC2HEX(HEX2DEC(AI21)+1) | GLOBAL |  | AB22 | GLOBAL | INT32 | READ | ON_CHANGE | 0x0 | 0x2800 |  | AH22 | "VendorVehicleArea::"&AJ22 | AI22 | VLOOKUP(AJ22,'Config'!E$2:'Config'!F$44,2,FALSE) | VENDOR | AM22 | AN22 | ampere(A) | [8 empty] | 1.5.1 20260309132520
A22+1 | V1.0.0 |  | BMS_InfraDcUActDc | 快充桩的实际输出电压 DC-charge station actual ouput voltage(only for BMS internal analysis) | 0x3FFE:Error 0x3FFF:Init | 0.1 | 0 | 0x102 | IF(AO23="READ","MCU->SOC",IF(AO23="WRITE","SOC->MCU",IF(AO23="READ_WRITE","TWO-WAY",""))) | OS_ALL | [16 empty] | 0x3FFE |  |  |  | ON_CHANGE | 14 | UPPER(D23 & "_" & MID(I23, SEARCH("0x", I23) + 2, LEN(I23))) | "0x"&DEC2HEX(HEX2DEC(AI22)+1) | GLOBAL |  | AB23 | GLOBAL | INT32 | READ | ON_CHANGE | 0x0 | 0x2800 |  | AH23 | "VendorVehicleArea::"&AJ23 | AI23 | VLOOKUP(AJ23,'Config'!E$2:'Config'!F$44,2,FALSE) | VENDOR | AM23 | AN23 | volt(V) | [8 empty] | 1.5.1 20260309132520
A23+1 | V1.0.0 |  | BMS_1_CRC3 | Profile1A:E2E CRC (SAE J1850 CRC-8) for 8 Bytes DataID:0x0015 |  | 1 | 0 | 0x102 | IF(AO24="READ","MCU->SOC",IF(AO24="WRITE","SOC->MCU",IF(AO24="READ_WRITE","TWO-WAY",""))) | OS_ALL | [16 empty] | 0x0 |  |  |  | ON_CHANGE | 8 | UPPER(D24 & "_" & MID(I24, SEARCH("0x", I24) + 2, LEN(I24))) | "0x"&DEC2HEX(HEX2DEC(AI23)+1) | GLOBAL |  | AB24 | GLOBAL | INT32 | READ | ON_CHANGE | 0x0 | 0xFF |  | AH24 | "VendorVehicleArea::"&AJ24 | AI24 | VLOOKUP(AJ24,'Config'!E$2:'Config'!F$44,2,FALSE) | VENDOR | AM24 | AN24 | [9 empty] | 1.5.1 20260309132520
A24+1 | V1.0.0 |  | BMS_1_RollgCntr3 | Profile1A:E2E Rolling message counter(the maximum value of Alive counter is 14) |  | 1 | 0 | 0x102 | IF(AO25="READ","MCU->SOC",IF(AO25="WRITE","SOC->MCU",IF(AO25="READ_WRITE","TWO-WAY",""))) | OS_ALL | [16 empty] | 0x0 |  |  |  | ON_CHANGE | 4 | UPPER(D25 & "_" & MID(I25, SEARCH("0x", I25) + 2, LEN(I25))) | "0x"&DEC2HEX(HEX2DEC(AI24)+1) | GLOBAL |  | AB25 | GLOBAL | INT32 | READ | ON_CHANGE | 0x0 | 0xE |  | AH25 | "VendorVehicleArea::"&AJ25 | AI25 | VLOOKUP(AJ25,'Config'!E$2:'Config'!F$44,2,FALSE) | VENDOR | AM25 | AN25 | [9 empty] | 1.5.1 20260309132520
A25+1 | V1.0.0 |  | BMS_1_Resd3 | Profile1A:E2E Reserved |  | 1 | 0 | 0x102 | IF(AO26="READ","MCU->SOC",IF(AO26="WRITE","SOC->MCU",IF(AO26="READ_WRITE","TWO-WAY",""))) | OS_ALL | [16 empty] | 0x0 |  |  |  | ON_CHANGE | 4 | UPPER(D26 & "_" & MID(I26, SEARCH("0x", I26) + 2, LEN(I26))) | "0x"&DEC2HEX(HEX2DEC(AI25)+1) | GLOBAL |  | AB26 | GLOBAL | INT32 | READ | ON_CHANGE | 0x0 | 0xF |  | AH26 | "VendorVehicleArea::"&AJ26 | AI26 | VLOOKUP(AJ26,'Config'!E$2:'Config'!F$44,2,FALSE) | VENDOR | AM26 | AN26 | [9 empty] | 1.5.1 20260309132520
A26+1 | V1.0.0 |  | BMS_InfraDcIActDc | 快充桩的实际输出电流 DC-charge station actual ouput current(only for BMS internal analysis) | 0x3FFE:Error 0x3FFF:Init | 0.1 | -1024 | 0x102 | IF(AO27="READ","MCU->SOC",IF(AO27="WRITE","SOC->MCU",IF(AO27="READ_WRITE","TWO-WAY",""))) | OS_ALL | [16 empty] | 0x3FFE |  |  |  | ON_CHANGE | 14 | UPPER(D27 & "_" & MID(I27, SEARCH("0x", I27) + 2, LEN(I27))) | "0x"&DEC2HEX(HEX2DEC(AI26)+1) | GLOBAL |  | AB27 | GLOBAL | INT32 | READ | ON_CHANGE | 0x0 | 0x2800 |  | AH27 | "VendorVehicleArea::"&AJ27 | AI27 | VLOOKUP(AJ27,'Config'!E$2:'Config'!F$44,2,FALSE) | VENDOR | AM27 | AN27 | ampere(A) | [8 empty] | 1.5.1 20260309132520
A27+1 | V1.0.0 |  | BMS_HvBattDynChrgnILim | 最大允许充电电流（快慢充共用） battery chagre current limit | 0x3FFE:Error 0x3FFF:Init | 0.1 | -1024 | 0x102 | IF(AO28="READ","MCU->SOC",IF(AO28="WRITE","SOC->MCU",IF(AO28="READ_WRITE","TWO-WAY",""))) | OS_ALL | [16 empty] | 0x3FFE |  |  |  | ON_CHANGE | 14 | UPPER(D28 & "_" & MID(I28, SEARCH("0x", I28) + 2, LEN(I28))) | "0x"&DEC2HEX(HEX2DEC(AI27)+1) | GLOBAL |  | AB28 | GLOBAL | INT32 | READ | ON_CHANGE | 0x0 | 0x2800 |  | AH28 | "VendorVehicleArea::"&AJ28 | AI28 | VLOOKUP(AJ28,'Config'!E$2:'Config'!F$44,2,FALSE) | VENDOR | AM28 | AN28 | ampere(A) | [8 empty] | 1.5.1 20260309132520
A28+1 | V1.0.0 |  | BMS_HvBattUChrgnLim | 最大允许充电电压（快慢充共用） battery chagre voltage limit | 0x3FFE:Error 0x3FFF:Init | 0.1 | 0 | 0x102 | IF(AO29="READ","MCU->SOC",IF(AO29="WRITE","SOC->MCU",IF(AO29="READ_WRITE","TWO-WAY",""))) | OS_ALL | [16 empty] | 0x3FFE |  |  |  | ON_CHANGE | 14 | UPPER(D29 & "_" & MID(I29, SEARCH("0x", I29) + 2, LEN(I29))) | "0x"&DEC2HEX(HEX2DEC(AI28)+1) | GLOBAL |  | AB29 | GLOBAL | INT32 | READ | ON_CHANGE | 0x0 | 0x2800 |  | AH29 | "VendorVehicleArea::"&AJ29 | AI29 | VLOOKUP(AJ29,'Config'!E$2:'Config'!F$44,2,FALSE) | VENDOR | AM29 | AN29 | volt(V) | [8 empty] | 1.5.1 20260309132520
A29+1 | V1.0.0 |  | BMS_1_CRC4 | Profile1A:E2E CRC (SAE J1850 CRC-8) for 8 Bytes DataID:0x0016 |  | 1 | 0 | 0x102 | IF(AO30="READ","MCU->SOC",IF(AO30="WRITE","SOC->MCU",IF(AO30="READ_WRITE","TWO-WAY",""))) | OS_ALL | [16 empty] | 0x0 |  |  |  | ON_CHANGE | 8 | UPPER(D30 & "_" & MID(I30, SEARCH("0x", I30) + 2, LEN(I30))) | "0x"&DEC2HEX(HEX2DEC(AI29)+1) | GLOBAL |  | AB30 | GLOBAL | INT32 | READ | ON_CHANGE | 0x0 | 0xFF |  | AH30 | "VendorVehicleArea::"&AJ30 | AI30 | VLOOKUP(AJ30,'Config'!E$2:'Config'!F$44,2,FALSE) | VENDOR | AM30 | AN30 | [9 empty] | 1.5.1 20260309132520
A30+1 | V1.0.0 |  | BMS_1_RollgCntr4 | Profile1A:E2E Rolling message counter(the maximum value of Alive counter is 14) |  | 1 | 0 | 0x102 | IF(AO31="READ","MCU->SOC",IF(AO31="WRITE","SOC->MCU",IF(AO31="READ_WRITE","TWO-WAY",""))) | OS_ALL | [16 empty] | 0x0 |  |  |  | ON_CHANGE | 4 | UPPER(D31 & "_" & MID(I31, SEARCH("0x", I31) + 2, LEN(I31))) | "0x"&DEC2HEX(HEX2DEC(AI30)+1) | GLOBAL |  | AB31 | GLOBAL | INT32 | READ | ON_CHANGE | 0x0 | 0xE |  | AH31 | "VendorVehicleArea::"&AJ31 | AI31 | VLOOKUP(AJ31,'Config'!E$2:'Config'!F$44,2,FALSE) | VENDOR | AM31 | AN31 | [9 empty] | 1.5.1 20260309132520
A31+1 | V1.0.0 |  | BMS_1_Resd4 | Profile1A:E2E Reserved |  | 1 | 0 | 0x102 | IF(AO32="READ","MCU->SOC",IF(AO32="WRITE","SOC->MCU",IF(AO32="READ_WRITE","TWO-WAY",""))) | OS_ALL | [16 empty] | 0x0 |  |  |  | ON_CHANGE | 4 | UPPER(D32 & "_" & MID(I32, SEARCH("0x", I32) + 2, LEN(I32))) | "0x"&DEC2HEX(HEX2DEC(AI31)+1) | GLOBAL |  | AB32 | GLOBAL | INT32 | READ | ON_CHANGE | 0x0 | 0xF |  | AH32 | "VendorVehicleArea::"&AJ32 | AI32 | VLOOKUP(AJ32,'Config'!E$2:'Config'!F$44,2,FALSE) | VENDOR | AM32 | AN32 | [9 empty] | 1.5.1 20260309132520
A32+1 | V1.0.0 |  | BMS_DChrgAPlusSt | A+状态 边沿检测 DC A+ status | 0x0:not active 0x1:active | 1 | 0 | 0x102 | IF(AO33="READ","MCU->SOC",IF(AO33="WRITE","SOC->MCU",IF(AO33="READ_WRITE","TWO-WAY",""))) | OS_ALL | [16 empty] | 0x0 |  |  |  | ON_CHANGE | 1 | UPPER(D33 & "_" & MID(I33, SEARCH("0x", I33) + 2, LEN(I33))) | "0x"&DEC2HEX(HEX2DEC(AI32)+1) | GLOBAL |  | AB33 | GLOBAL | INT32 | READ | ON_CHANGE | 0x0 | 0x1 |  | AH33 | "VendorVehicleArea::"&AJ33 | AI33 | VLOOKUP(AJ33,'Config'!E$2:'Config'!F$44,2,FALSE) | VENDOR | AM33 | AN33 | [9 empty] | 1.5.1 20260309132520
A33+1 | V1.0.0 |  | BMS_ChrgDcIAvl | 桩最大输出电流 DC-charge station charging current limit | 0x3FFE:Error 0x3FFF:Init | 0.1 | -1024 | 0x102 | IF(AO34="READ","MCU->SOC",IF(AO34="WRITE","SOC->MCU",IF(AO34="READ_WRITE","TWO-WAY",""))) | OS_ALL | [16 empty] | 0x3FFE |  |  |  | ON_CHANGE | 14 | UPPER(D34 & "_" & MID(I34, SEARCH("0x", I34) + 2, LEN(I34))) | "0x"&DEC2HEX(HEX2DEC(AI33)+1) | GLOBAL |  | AB34 | GLOBAL | INT32 | READ | ON_CHANGE | 0x0 | 0x2800 |  | AH34 | "VendorVehicleArea::"&AJ34 | AI34 | VLOOKUP(AJ34,'Config'!E$2:'Config'!F$44,2,FALSE) | VENDOR | AM34 | AN34 | ampere(A) | [8 empty] | 1.5.1 20260309132520
A34+1 | V1.0.0 |  | BMS_Insulation_R | 绝缘阻值(取双边中较小值) insulation resistance |  | 1 | 0 | 0x102 | IF(AO35="READ","MCU->SOC",IF(AO35="WRITE","SOC->MCU",IF(AO35="READ_WRITE","TWO-WAY",""))) | OS_ALL | [16 empty] | 0x0 |  |  |  | ON_CHANGE | 16 | UPPER(D35 & "_" & MID(I35, SEARCH("0x", I35) + 2, LEN(I35))) | "0x"&DEC2HEX(HEX2DEC(AI34)+1) | GLOBAL |  | AB35 | GLOBAL | INT32 | READ | ON_CHANGE | 0x0 | 0xEA60 |  | AH35 | "VendorVehicleArea::"&AJ35 | AI35 | VLOOKUP(AJ35,'Config'!E$2:'Config'!F$44,2,FALSE) | VENDOR | AM35 | AN35 | kiloohm(kΩ) | [8 empty] | 1.5.1 20260309132520
A35+1 | V1.0.1 |  | BMS_ChrgDcCnctrDetd | CC2连接状态 CC2 connect state 拆帧至DK 网段ID 0x4E9(FLZCU_28)14-15Bit | 0x0:Init 0x1:Connector not detected 0x2:Connector detected 0x3:SNS/Fault | 1 | 0 | 0x102 | IF(AO36="READ","MCU->SOC",IF(AO36="WRITE","SOC->MCU",IF(AO36="READ_WRITE","TWO-WAY",""))) | OS_ALL | [16 empty] | 0x0 |  |  |  | ON_CHANGE | 2 | UPPER(D36 & "_" & MID(I36, SEARCH("0x", I36) + 2, LEN(I36))) | "0x"&DEC2HEX(HEX2DEC(AI35)+1) | GLOBAL |  | AB36 | GLOBAL | INT32 | READ | ON_CHANGE | 0x0 | 0x3 |  | AH36 | "VendorVehicleArea::"&AJ36 | AI36 | VLOOKUP(AJ36,'Config'!E$2:'Config'!F$44,2,FALSE) | VENDOR | AM36 | AN36 | [9 empty] | 1.5.1 20260309132520
A36+1 | V1.0.1 |  | BMS_DCChgMode | 快充模式 DC charge mode 0x0:Default 默认值 0x1:HandOver 握手 0x2:ParaConfig充电配置 0x3:Chging充电中 0x4:ChgEnd充电结束 0x5:ChgWaring充电警告 0x6:ChgFault充电错误 CATL无0x5状态，可以不进行配置。 | 0x0:Default 0x1:HandOver 0x2:ParaConfig 0x3:Chging 0x4:ChgEnd 0x5:ChgWaring 0x6:ChgFault | 1 | 0 | 0x102 | IF(AO37="READ","MCU->SOC",IF(AO37="WRITE","SOC->MCU",IF(AO37="READ_WRITE","TWO-WAY",""))) | OS_ALL | [16 empty] | 0x0 |  |  |  | ON_CHANGE | 3 | UPPER(D37 & "_" & MID(I37, SEARCH("0x", I37) + 2, LEN(I37))) | "0x"&DEC2HEX(HEX2DEC(AI36)+1) | GLOBAL |  | AB37 | GLOBAL | INT32 | READ | ON_CHANGE | 0x0 | 0x7 |  | AH37 | "VendorVehicleArea::"&AJ37 | AI37 | VLOOKUP(AJ37,'Config'!E$2:'Config'!F$44,2,FALSE) | VENDOR | AM37 | AN37 | [9 empty] | 1.5.1 20260309132520
A37+1 | V1.0.1 |  | BMS_ChrgDcChrgnFltStopReas | Dc charge stop reason | 0x0:no fault 0x1:End by Infrastructure fault 0x2:BMS fault 0x3:CC2 fault 0x4:DC charge not allowd because low temperature 0x5:VCU fault 0x6:Boost fault 0x7:Other fault | 1 | 0 | 0x102 | IF(AO38="READ","MCU->SOC",IF(AO38="WRITE","SOC->MCU",IF(AO38="READ_WRITE","TWO-WAY",""))) | OS_ALL | [16 empty] | 0x0 |  |  |  | ON_CHANGE | 3 | UPPER(D38 & "_" & MID(I38, SEARCH("0x", I38) + 2, LEN(I38))) | "0x"&DEC2HEX(HEX2DEC(AI37)+1) | GLOBAL |  | AB38 | GLOBAL | INT32 | READ | ON_CHANGE | 0x0 | 0x7 |  | AH38 | "VendorVehicleArea::"&AJ38 | AI38 | VLOOKUP(AJ38,'Config'!E$2:'Config'!F$44,2,FALSE) | VENDOR | AM38 | AN38 | [9 empty] | 1.5.1 20260309132520
A38+1 | V1.0.0 |  | BMS_1_CRC5 | Profile1A:E2E CRC (SAE J1850 CRC-8) for 8 Bytes DataID:0x0017 |  | 1 | 0 | 0x102 | IF(AO39="READ","MCU->SOC",IF(AO39="WRITE","SOC->MCU",IF(AO39="READ_WRITE","TWO-WAY",""))) | OS_ALL | [16 empty] | 0x0 |  |  |  | ON_CHANGE | 8 | UPPER(D39 & "_" & MID(I39, SEARCH("0x", I39) + 2, LEN(I39))) | "0x"&DEC2HEX(HEX2DEC(AI38)+1) | GLOBAL |  | AB39 | GLOBAL | INT32 | READ | ON_CHANGE | 0x0 | 0xFF |  | AH39 | "VendorVehicleArea::"&AJ39 | AI39 | VLOOKUP(AJ39,'Config'!E$2:'Config'!F$44,2,FALSE) | VENDOR | AM39 | AN39 | [9 empty] | 1.5.1 20260309132520
A39+1 | V1.0.0 |  | BMS_1_RollgCntr5 | Profile1A:E2E Rolling message counter(the maximum value of Alive counter is 14) |  | 1 | 0 | 0x102 | IF(AO40="READ","MCU->SOC",IF(AO40="WRITE","SOC->MCU",IF(AO40="READ_WRITE","TWO-WAY",""))) | OS_ALL | [16 empty] | 0x0 |  |  |  | ON_CHANGE | 4 | UPPER(D40 & "_" & MID(I40, SEARCH("0x", I40) + 2, LEN(I40))) | "0x"&DEC2HEX(HEX2DEC(AI39)+1) | GLOBAL |  | AB40 | GLOBAL | INT32 | READ | ON_CHANGE | 0x0 | 0xE |  | AH40 | "VendorVehicleArea::"&AJ40 | AI40 | VLOOKUP(AJ40,'Config'!E$2:'Config'!F$44,2,FALSE) | VENDOR | AM40 | AN40 | [9 empty] | 1.5.1 20260309132520
A40+1 | V1.0.0 |  | BMS_1_Resd5 | Profile1A:E2E Reserved |  | 1 | 0 | 0x102 | IF(AO41="READ","MCU->SOC",IF(AO41="WRITE","SOC->MCU",IF(AO41="READ_WRITE","TWO-WAY",""))) | OS_ALL | [16 empty] | 0x0 |  |  |  | ON_CHANGE | 4 | UPPER(D41 & "_" & MID(I41, SEARCH("0x", I41) + 2, LEN(I41))) | "0x"&DEC2HEX(HEX2DEC(AI40)+1) | GLOBAL |  | AB41 | GLOBAL | INT32 | READ | ON_CHANGE | 0x0 | 0xF |  | AH41 | "VendorVehicleArea::"&AJ41 | AI41 | VLOOKUP(AJ41,'Config'!E$2:'Config'!F$44,2,FALSE) | VENDOR | AM41 | AN41 | [9 empty] | 1.5.1 20260309132520
A41+1 | V1.0.0 |  | BMS_ChargeRequest_Mode | 充电模式请求 charge request mode 0x0:没有请求 0x1: 慢充请求 0x2:升压模式请求 0x3:快充请求 0x4:充电预充请求 0x5~0xE:Reserved预留 0xF:init无效值 快充与慢充流程需使用该信号 0x2，0x4，0xF无定义 | 0x0:No request 0x1:AC Charging request 0x2:Boost Charging request 0x3:DC Fast Charging request 0x4:Charge precharge request 0xF:init | 1 | 0 | 0x102 | IF(AO42="READ","MCU->SOC",IF(AO42="WRITE","SOC->MCU",IF(AO42="READ_WRITE","TWO-WAY",""))) | OS_ALL | [16 empty] | 0xF |  |  |  | ON_CHANGE | 4 | UPPER(D42 & "_" & MID(I42, SEARCH("0x", I42) + 2, LEN(I42))) | "0x"&DEC2HEX(HEX2DEC(AI41)+1) | GLOBAL |  | AB42 | GLOBAL | INT32 | READ | ON_CHANGE | 0x0 | 0xF |  | AH42 | "VendorVehicleArea::"&AJ42 | AI42 | VLOOKUP(AJ42,'Config'!E$2:'Config'!F$44,2,FALSE) | VENDOR | AM42 | AN42 | [9 empty] | 1.5.1 20260309132520
A42+1 | V1.0.0 |  | BMS_ChgRemTime | 剩余充电时间 remain charging time BMS以实际充电电流进行测算剩余充电时间，快慢充共用信号。充电状态发正常计算值，非充电状态发0。 | 0x7FE:SNA/Fault 0x7FF:Init | 1 | 0 | 0x102 | IF(AO43="READ","MCU->SOC",IF(AO43="WRITE","SOC->MCU",IF(AO43="READ_WRITE","TWO-WAY",""))) | OS_ALL | [16 empty] | 0x7FF |  |  |  | ON_CHANGE | 11 | UPPER(D43 & "_" & MID(I43, SEARCH("0x", I43) + 2, LEN(I43))) | "0x"&DEC2HEX(HEX2DEC(AI42)+1) | GLOBAL |  | AB43 | GLOBAL | INT32 | READ | ON_CHANGE | 0x0 | 0x5A0 |  | AH43 | "VendorVehicleArea::"&AJ43 | AI43 | VLOOKUP(AJ43,'Config'!E$2:'Config'!F$44,2,FALSE) | VENDOR | AM43 | AN43 | min | [8 empty] | 1.5.1 20260309132520
A43+1 | V1.0.0 |  | BMS_1_StateOfChargeDis | 显示SOC battery indication SOC 拆帧至GL 网段ID 0x397(FLZCU_16)24-31Bit | 0xFE:Abnormal 0xFF:Invalid | 1 | 0 | 0x102 | IF(AO44="READ","MCU->SOC",IF(AO44="WRITE","SOC->MCU",IF(AO44="READ_WRITE","TWO-WAY",""))) | OS_ALL | [16 empty] | 0xFF |  |  |  | ON_CHANGE | 8 | UPPER(D44 & "_" & MID(I44, SEARCH("0x", I44) + 2, LEN(I44))) | "0x"&DEC2HEX(HEX2DEC(AI43)+1) | GLOBAL |  | AB44 | GLOBAL | INT32 | READ | ON_CHANGE | 0x0 | 0x64 |  | AH44 | "VendorVehicleArea::"&AJ44 | AI44 | VLOOKUP(AJ44,'Config'!E$2:'Config'!F$44,2,FALSE) | VENDOR | AM44 | AN44 | % | [8 empty] | 1.5.1 20260309132520
A44+1 | V1.0.0 |  | BMS_StateOfEnergy | 电池SOEbattery SOE | 0xFFFE:Abnormal 0xFFFF:Invalid | 0.1 | 0 | 0x102 | IF(AO45="READ","MCU->SOC",IF(AO45="WRITE","SOC->MCU",IF(AO45="READ_WRITE","TWO-WAY",""))) | OS_ALL | [16 empty] | 0xFFFF |  |  |  | ON_CHANGE | 16 | UPPER(D45 & "_" & MID(I45, SEARCH("0x", I45) + 2, LEN(I45))) | "0x"&DEC2HEX(HEX2DEC(AI44)+1) | GLOBAL |  | AB45 | GLOBAL | INT32 | READ | ON_CHANGE | 0x0 | 0x270F |  | AH45 | "VendorVehicleArea::"&AJ45 | AI45 | VLOOKUP(AJ45,'Config'!E$2:'Config'!F$44,2,FALSE) | VENDOR | AM45 | AN45 | kWh | [8 empty] | 1.5.1 20260309132520
A45+1 | V1.0.0 |  | BMS_1_CRC6 | Profile1A:E2E CRC (SAE J1850 CRC-8) for 8 Bytes DataID:0x0018 |  | 1 | 0 | 0x102 | IF(AO46="READ","MCU->SOC",IF(AO46="WRITE","SOC->MCU",IF(AO46="READ_WRITE","TWO-WAY",""))) | OS_ALL | [16 empty] | 0x0 |  |  |  | ON_CHANGE | 8 | UPPER(D46 & "_" & MID(I46, SEARCH("0x", I46) + 2, LEN(I46))) | "0x"&DEC2HEX(HEX2DEC(AI45)+1) | GLOBAL |  | AB46 | GLOBAL | INT32 | READ | ON_CHANGE | 0x0 | 0xFF |  | AH46 | "VendorVehicleArea::"&AJ46 | AI46 | VLOOKUP(AJ46,'Config'!E$2:'Config'!F$44,2,FALSE) | VENDOR | AM46 | AN46 | [9 empty] | 1.5.1 20260309132520
A46+1 | V1.0.0 |  | BMS_1_RollgCntr6 | Profile1A:E2E Rolling message counter(the maximum value of Alive counter is 14) |  | 1 | 0 | 0x102 | IF(AO47="READ","MCU->SOC",IF(AO47="WRITE","SOC->MCU",IF(AO47="READ_WRITE","TWO-WAY",""))) | OS_ALL | [16 empty] | 0x0 |  |  |  | ON_CHANGE | 4 | UPPER(D47 & "_" & MID(I47, SEARCH("0x", I47) + 2, LEN(I47))) | "0x"&DEC2HEX(HEX2DEC(AI46)+1) | GLOBAL |  | AB47 | GLOBAL | INT32 | READ | ON_CHANGE | 0x0 | 0xE |  | AH47 | "VendorVehicleArea::"&AJ47 | AI47 | VLOOKUP(AJ47,'Config'!E$2:'Config'!F$44,2,FALSE) | VENDOR | AM47 | AN47 | [9 empty] | 1.5.1 20260309132520
A47+1 | V1.0.0 |  | BMS_1_Resd6 | Profile1A:E2E Reserved |  | 1 | 0 | 0x102 | IF(AO48="READ","MCU->SOC",IF(AO48="WRITE","SOC->MCU",IF(AO48="READ_WRITE","TWO-WAY",""))) | OS_ALL | [16 empty] | 0x0 |  |  |  | ON_CHANGE | 4 | UPPER(D48 & "_" & MID(I48, SEARCH("0x", I48) + 2, LEN(I48))) | "0x"&DEC2HEX(HEX2DEC(AI47)+1) | GLOBAL |  | AB48 | GLOBAL | INT32 | READ | ON_CHANGE | 0x0 | 0xF |  | AH48 | "VendorVehicleArea::"&AJ48 | AI48 | VLOOKUP(AJ48,'Config'!E$2:'Config'!F$44,2,FALSE) | VENDOR | AM48 | AN48 | [9 empty] | 1.5.1 20260309132520
A48+1 | V1.0.0 |  | BMS_StateOfHealth | 电池SOH battery SOH 0x7E: Error 0x7F: Init |  | 1 | 0 | 0x102 | IF(AO49="READ","MCU->SOC",IF(AO49="WRITE","SOC->MCU",IF(AO49="READ_WRITE","TWO-WAY",""))) | OS_ALL | [16 empty] | 0x0 |  |  |  | ON_CHANGE | 7 | UPPER(D49 & "_" & MID(I49, SEARCH("0x", I49) + 2, LEN(I49))) | "0x"&DEC2HEX(HEX2DEC(AI48)+1) | GLOBAL |  | AB49 | GLOBAL | INT32 | READ | ON_CHANGE | 0x0 | 0x64 |  | AH49 | "VendorVehicleArea::"&AJ49 | AI49 | VLOOKUP(AJ49,'Config'!E$2:'Config'!F$44,2,FALSE) | VENDOR | AM49 | AN49 | [9 empty] | 1.5.1 20260309132520
A49+1 | V1.0.0 |  | BMS_BlanceState | 电池均衡状态 battery balance state | 0x0:Balance OFF 0x1:Balance ON | 1 | 0 | 0x102 | IF(AO50="READ","MCU->SOC",IF(AO50="WRITE","SOC->MCU",IF(AO50="READ_WRITE","TWO-WAY",""))) | OS_ALL | [16 empty] | 0x0 |  |  |  | ON_CHANGE | 1 | UPPER(D50 & "_" & MID(I50, SEARCH("0x", I50) + 2, LEN(I50))) | "0x"&DEC2HEX(HEX2DEC(AI49)+1) | GLOBAL |  | AB50 | GLOBAL | INT32 | READ | ON_CHANGE | 0x0 | 0x1 |  | AH50 | "VendorVehicleArea::"&AJ50 | AI50 | VLOOKUP(AJ50,'Config'!E$2:'Config'!F$44,2,FALSE) | VENDOR | AM50 | AN50 | [9 empty] | 1.5.1 20260309132520
A50+1 | V1.0.3 |  | BMS_IsolationFault | 电池绝缘故障 battery insulation fault state | 0x0:no fault 0x1:Fault L1 0x2:Fault L2 0x3:Fault L3 | 1 | 0 | 0x102 | IF(AO51="READ","MCU->SOC",IF(AO51="WRITE","SOC->MCU",IF(AO51="READ_WRITE","TWO-WAY",""))) | OS_ALL | [16 empty] | 0x0 |  |  |  | ON_CHANGE | 2 | UPPER(D51 & "_" & MID(I51, SEARCH("0x", I51) + 2, LEN(I51))) | "0x"&DEC2HEX(HEX2DEC(AI50)+1) | GLOBAL |  | AB51 | GLOBAL | INT32 | READ | ON_CHANGE | 0x0 | 0x3 |  | AH51 | "VendorVehicleArea::"&AJ51 | AI51 | VLOOKUP(AJ51,'Config'!E$2:'Config'!F$44,2,FALSE) | VENDOR | AM51 | AN51 | [9 empty] | 1.5.1 20260309132520
A51+1 | V1.0.0 |  | BMS_HVILFault_DC | DC internal HVIL fault 捷途使用该信号发送BMS电池包内部高压互锁故障状态 | 0x0:No fault 0x1:fault | 1 | 0 | 0x102 | IF(AO52="READ","MCU->SOC",IF(AO52="WRITE","SOC->MCU",IF(AO52="READ_WRITE","TWO-WAY",""))) | OS_ALL | [16 empty] | 0x0 |  |  |  | ON_CHANGE | 1 | UPPER(D52 & "_" & MID(I52, SEARCH("0x", I52) + 2, LEN(I52))) | "0x"&DEC2HEX(HEX2DEC(AI51)+1) | GLOBAL |  | AB52 | GLOBAL | INT32 | READ | ON_CHANGE | 0x0 | 0x1 |  | AH52 | "VendorVehicleArea::"&AJ52 | AI52 | VLOOKUP(AJ52,'Config'!E$2:'Config'!F$44,2,FALSE) | VENDOR | AM52 | AN52 | [9 empty] | 1.5.1 20260309132520
A52+1 | V1.0.0 |  | BMS_HVILFault_FMCU |  | 0x0:No fault 0x1:fault | 1 | 0 | 0x102 | IF(AO53="READ","MCU->SOC",IF(AO53="WRITE","SOC->MCU",IF(AO53="READ_WRITE","TWO-WAY",""))) | OS_ALL | [16 empty] | 0x0 |  |  |  | ON_CHANGE | 1 | UPPER(D53 & "_" & MID(I53, SEARCH("0x", I53) + 2, LEN(I53))) | "0x"&DEC2HEX(HEX2DEC(AI52)+1) | GLOBAL |  | AB53 | GLOBAL | INT32 | READ | ON_CHANGE | 0x0 | 0x1 |  | AH53 | "VendorVehicleArea::"&AJ53 | AI53 | VLOOKUP(AJ53,'Config'!E$2:'Config'!F$44,2,FALSE) | VENDOR | AM53 | AN53 | [9 empty] | 1.5.1 20260309132520
A53+1 | V1.0.0 |  | BMS_HVILFault_RMCU |  | 0x0:No fault 0x1:fault | 1 | 0 | 0x102 | IF(AO54="READ","MCU->SOC",IF(AO54="WRITE","SOC->MCU",IF(AO54="READ_WRITE","TWO-WAY",""))) | OS_ALL | [16 empty] | 0x0 |  |  |  | ON_CHANGE | 1 | UPPER(D54 & "_" & MID(I54, SEARCH("0x", I54) + 2, LEN(I54))) | "0x"&DEC2HEX(HEX2DEC(AI53)+1) | GLOBAL |  | AB54 | GLOBAL | INT32 | READ | ON_CHANGE | 0x0 | 0x1 |  | AH54 | "VendorVehicleArea::"&AJ54 | AI54 | VLOOKUP(AJ54,'Config'!E$2:'Config'!F$44,2,FALSE) | VENDOR | AM54 | AN54 | [9 empty] | 1.5.1 20260309132520
A54+1 | V1.0.8 |  | BMS_SOCDis | 发送显示SOC battery indication SOC | 0x3FFE:Abnormal 0x3FFF:Invalid | 0.01 | 0 | 0x102 | IF(AO55="READ","MCU->SOC",IF(AO55="WRITE","SOC->MCU",IF(AO55="READ_WRITE","TWO-WAY",""))) | OS_ALL | [16 empty] | 0x3FFF |  |  |  | ON_CHANGE | 14 | UPPER(D55 & "_" & MID(I55, SEARCH("0x", I55) + 2, LEN(I55))) | "0x"&DEC2HEX(HEX2DEC(AI54)+1) | GLOBAL |  | AB55 | GLOBAL | INT32 | READ | ON_CHANGE | 0x0 | 0x2710 |  | AH55 | "VendorVehicleArea::"&AJ55 | AI55 | VLOOKUP(AJ55,'Config'!E$2:'Config'!F$44,2,FALSE) | VENDOR | AM55 | AN55 | % | [8 empty] | 1.5.1 20260309132520
A55+1 | V1.0.0 |  | BMS_InfraDcIActDcMin | 桩最小输出电流 DC-charge station actual ouput current(only for BMS internal analysis) | 0x3FFE:Error 0x3FFF:Init | 0.1 | -1024 | 0x102 | IF(AO56="READ","MCU->SOC",IF(AO56="WRITE","SOC->MCU",IF(AO56="READ_WRITE","TWO-WAY",""))) | OS_ALL | [16 empty] | 0x3FFF |  |  |  | ON_CHANGE | 14 | UPPER(D56 & "_" & MID(I56, SEARCH("0x", I56) + 2, LEN(I56))) | "0x"&DEC2HEX(HEX2DEC(AI55)+1) | GLOBAL |  | AB56 | GLOBAL | INT32 | READ | ON_CHANGE | 0x0 | 0x2800 |  | AH56 | "VendorVehicleArea::"&AJ56 | AI56 | VLOOKUP(AJ56,'Config'!E$2:'Config'!F$44,2,FALSE) | VENDOR | AM56 | AN56 | ampere(A) | [8 empty] | 1.5.1 20260309132520
A56+1 | V1.0.4 |  | EMS_EngineSpeed_Actual | 发动机转速（实际） PHEV:Actual Engine speed send by EMS to HCU | 0xFFFF:Invalid | 0.25 | 0 | 0x103 | IF(AO57="READ","MCU->SOC",IF(AO57="WRITE","SOC->MCU",IF(AO57="READ_WRITE","TWO-WAY",""))) | OS_ALL | [16 empty] | 0x0 |  |  |  | ON_CHANGE | 16 | UPPER(D57 & "_" & MID(I57, SEARCH("0x", I57) + 2, LEN(I57))) | "0x"&DEC2HEX(HEX2DEC(AI56)+1) | GLOBAL |  | AB57 | GLOBAL | INT32 | READ | ON_CHANGE | 0x0 | 0xFFFC |  | AH57 | "VendorVehicleArea::"&AJ57 | AI57 | VLOOKUP(AJ57,'Config'!E$2:'Config'!F$44,2,FALSE) | VENDOR | AM57 | AN57 | rpm | [8 empty] | 1.5.1 20260309132520
A57+1 | V1.0.0 |  | EPS_1_CRC | Profile1A:E2E CRC (SAE J1850 CRC-8) for 8 Bytes DataID:0x002E |  | 1 | 0 | 0x122 | IF(AO58="READ","MCU->SOC",IF(AO58="WRITE","SOC->MCU",IF(AO58="READ_WRITE","TWO-WAY",""))) | OS_ALL | [16 empty] | 0x0 |  |  |  | ON_CHANGE | 8 | UPPER(D58 & "_" & MID(I58, SEARCH("0x", I58) + 2, LEN(I58))) | "0x"&DEC2HEX(HEX2DEC(AI57)+1) | GLOBAL |  | AB58 | GLOBAL | INT32 | READ | ON_CHANGE | 0x0 | 0xFF |  | AH58 | "VendorVehicleArea::"&AJ58 | AI58 | VLOOKUP(AJ58,'Config'!E$2:'Config'!F$44,2,FALSE) | VENDOR | AM58 | AN58 | [9 empty] | 1.5.1 20260309132520
A58+1 | V1.0.0 |  | EPS_1_RollgCntr | Profile1A:E2E Rolling message counter(the maximum value of Alive counter is 14) |  | 1 | 0 | 0x122 | IF(AO59="READ","MCU->SOC",IF(AO59="WRITE","SOC->MCU",IF(AO59="READ_WRITE","TWO-WAY",""))) | OS_ALL | [16 empty] | 0x0 |  |  |  | ON_CHANGE | 4 | UPPER(D59 & "_" & MID(I59, SEARCH("0x", I59) + 2, LEN(I59))) | "0x"&DEC2HEX(HEX2DEC(AI58)+1) | GLOBAL |  | AB59 | GLOBAL | INT32 | READ | ON_CHANGE | 0x0 | 0xE |  | AH59 | "VendorVehicleArea::"&AJ59 | AI59 | VLOOKUP(AJ59,'Config'!E$2:'Config'!F$44,2,FALSE) | VENDOR | AM59 | AN59 | [9 empty] | 1.5.1 20260309132520
A59+1 | V1.0.3 |  | EPSFailSts | EPS Fail Status | 0x0:Not present 0x1:Fail present 0x2~0x3:Reserved | 1 | 0 | 0x122 | IF(AO60="READ","MCU->SOC",IF(AO60="WRITE","SOC->MCU",IF(AO60="READ_WRITE","TWO-WAY",""))) | OS_ALL | [16 empty] | 0x0 |  |  |  | ON_CHANGE | 2 | UPPER(D60 & "_" & MID(I60, SEARCH("0x", I60) + 2, LEN(I60))) | "0x"&DEC2HEX(HEX2DEC(AI59)+1) | GLOBAL |  | AB60 | GLOBAL | INT32 | READ | ON_CHANGE | 0x0 | 0x3 |  | AH60 | "VendorVehicleArea::"&AJ60 | AI60 | VLOOKUP(AJ60,'Config'!E$2:'Config'!F$44,2,FALSE) | VENDOR | AM60 | AN60 | [9 empty] | 1.5.1 20260309132520
A60+1 | V1.0.3 |  | EPSSteeringAngleCalibrationSts | EPS Steering Angle Calibration Status | 0x0:Calibration is fine 0x1:No calibration or no initialization | 1 | 0 | 0x122 | IF(AO61="READ","MCU->SOC",IF(AO61="WRITE","SOC->MCU",IF(AO61="READ_WRITE","TWO-WAY",""))) | OS_ALL | [16 empty] | 0x0 |  |  |  | ON_CHANGE | 1 | UPPER(D61 & "_" & MID(I61, SEARCH("0x", I61) + 2, LEN(I61))) | "0x"&DEC2HEX(HEX2DEC(AI60)+1) | GLOBAL |  | AB61 | GLOBAL | INT32 | READ | ON_CHANGE | 0x0 | 0x1 |  | AH61 | "VendorVehicleArea::"&AJ61 | AI61 | VLOOKUP(AJ61,'Config'!E$2:'Config'!F$44,2,FALSE) | VENDOR | AM61 | AN61 | [9 empty] | 1.5.1 20260309132520
A61+1 | V1.0.3 |  | EPS_EOTLearning_Sts | Indicates the status of EPS EOT(end of travel) learning, displayed on the DMC(ICM) | 0x0:Learnt 0x1:Not Learnt | 1 | 0 | 0x122 | IF(AO62="READ","MCU->SOC",IF(AO62="WRITE","SOC->MCU",IF(AO62="READ_WRITE","TWO-WAY",""))) | OS_ALL | [16 empty] | 0x0 |  |  |  | ON_CHANGE | 1 | UPPER(D62 & "_" & MID(I62, SEARCH("0x", I62) + 2, LEN(I62))) | "0x"&DEC2HEX(HEX2DEC(AI61)+1) | GLOBAL |  | AB62 | GLOBAL | INT32 | READ | ON_CHANGE | 0x0 | 0x1 |  | AH62 | "VendorVehicleArea::"&AJ62 | AI62 | VLOOKUP(AJ62,'Config'!E$2:'Config'!F$44,2,FALSE) | VENDOR | AM62 | AN62 | [9 empty] | 1.5.1 20260309132520
A62+1 | V1.0.0 |  | MFSL_UP_SW | 上调节开关 | 0x0:Not_action 0x1:Pressed 0x2:Stuck 0x3:invalid | 1 | 0 | 0x201 | IF(AO63="READ","MCU->SOC",IF(AO63="WRITE","SOC->MCU",IF(AO63="READ_WRITE","TWO-WAY",""))) | OS_ALL | [16 empty] | 0x0 |  |  |  | ON_CHANGE | 2 | UPPER(D63 & "_" & MID(I63, SEARCH("0x", I63) + 2, LEN(I63))) | "0x"&DEC2HEX(HEX2DEC(AI62)+1) | GLOBAL |  | AB63 | GLOBAL | INT32 | READ | ON_CHANGE | 0x0 | 0x3 |  | AH63 | "VendorVehicleArea::"&AJ63 | AI63 | VLOOKUP(AJ63,'Config'!E$2:'Config'!F$44,2,FALSE) | VENDOR | AM63 | AN63 | [9 empty] | 1.5.1 20260309132520
A63+1 | V1.0.0 |  | MFSL_DW_SW | 下调节开关 | 0x0:Not_action 0x1:Pressed 0x2:Stuck 0x3:invalid | 1 | 0 | 0x201 | IF(AO64="READ","MCU->SOC",IF(AO64="WRITE","SOC->MCU",IF(AO64="READ_WRITE","TWO-WAY",""))) | OS_ALL | [16 empty] | 0x0 |  |  |  | ON_CHANGE | 2 | UPPER(D64 & "_" & MID(I64, SEARCH("0x", I64) + 2, LEN(I64))) | "0x"&DEC2HEX(HEX2DEC(AI63)+1) | GLOBAL |  | AB64 | GLOBAL | INT32 | READ | ON_CHANGE | 0x0 | 0x3 |  | AH64 | "VendorVehicleArea::"&AJ64 | AI64 | VLOOKUP(AJ64,'Config'!E$2:'Config'!F$44,2,FALSE) | VENDOR | AM64 | AN64 | [9 empty] | 1.5.1 20260309132520
A64+1 | V1.0.0 |  | MFSL_Left_SW | 左调节开关 | 0x0:Not_action 0x1:Pressed 0x2:Stuck 0x3:invalid | 1 | 0 | 0x201 | IF(AO65="READ","MCU->SOC",IF(AO65="WRITE","SOC->MCU",IF(AO65="READ_WRITE","TWO-WAY",""))) | OS_ALL | [16 empty] | 0x0 |  |  |  | ON_CHANGE | 2 | UPPER(D65 & "_" & MID(I65, SEARCH("0x", I65) + 2, LEN(I65))) | "0x"&DEC2HEX(HEX2DEC(AI64)+1) | GLOBAL |  | AB65 | GLOBAL | INT32 | READ | ON_CHANGE | 0x0 | 0x3 |  | AH65 | "VendorVehicleArea::"&AJ65 | AI65 | VLOOKUP(AJ65,'Config'!E$2:'Config'!F$44,2,FALSE) | VENDOR | AM65 | AN65 | [9 empty] | 1.5.1 20260309132520
A65+1 | V1.0.0 |  | MFSL_Right_SW | 右调节开关 | 0x0:Not_action 0x1:Pressed 0x2:Stuck 0x3:invalid | 1 | 0 | 0x201 | IF(AO66="READ","MCU->SOC",IF(AO66="WRITE","SOC->MCU",IF(AO66="READ_WRITE","TWO-WAY",""))) | OS_ALL | [16 empty] | 0x0 |  |  |  | ON_CHANGE | 2 | UPPER(D66 & "_" & MID(I66, SEARCH("0x", I66) + 2, LEN(I66))) | "0x"&DEC2HEX(HEX2DEC(AI65)+1) | GLOBAL |  | AB66 | GLOBAL | INT32 | READ | ON_CHANGE | 0x0 | 0x3 |  | AH66 | "VendorVehicleArea::"&AJ66 | AI66 | VLOOKUP(AJ66,'Config'!E$2:'Config'!F$44,2,FALSE) | VENDOR | AM66 | AN66 | [9 empty] | 1.5.1 20260309132520
A66+1 | V1.0.2 |  | MFSL_OK_SW | 左方控确认按键 | 0x0:Not_action 0x1:Pressed 0x2:Stuck 0x3:invalid | 1 | 0 | 0x201 | IF(AO67="READ","MCU->SOC",IF(AO67="WRITE","SOC->MCU",IF(AO67="READ_WRITE","TWO-WAY",""))) | OS_ALL | [16 empty] | 0x0 |  |  |  | ON_CHANGE | 2 | UPPER(D67 & "_" & MID(I67, SEARCH("0x", I67) + 2, LEN(I67))) | "0x"&DEC2HEX(HEX2DEC(AI66)+1) | GLOBAL |  | AB67 | GLOBAL | INT32 | READ | ON_CHANGE | 0x0 | 0x3 |  | AH67 | "VendorVehicleArea::"&AJ67 | AI67 | VLOOKUP(AJ67,'Config'!E$2:'Config'!F$44,2,FALSE) | VENDOR | AM67 | AN67 | [9 empty] | 1.5.1 20260309132520
A67+1 | V1.0.2 |  | MFSL_AVM_SW | 右侧360按键 | 0x0:Not_action 0x1:Pressed 0x2:Stuck 0x3:invalid | 1 | 0 | 0x201 | IF(AO68="READ","MCU->SOC",IF(AO68="WRITE","SOC->MCU",IF(AO68="READ_WRITE","TWO-WAY",""))) | OS_ALL | [16 empty] | 0x0 |  |  |  | ON_CHANGE | 2 | UPPER(D68 & "_" & MID(I68, SEARCH("0x", I68) + 2, LEN(I68))) | "0x"&DEC2HEX(HEX2DEC(AI67)+1) | GLOBAL |  | AB68 | GLOBAL | INT32 | READ | ON_CHANGE | 0x0 | 0x3 |  | AH68 | "VendorVehicleArea::"&AJ68 | AI68 | VLOOKUP(AJ68,'Config'!E$2:'Config'!F$44,2,FALSE) | VENDOR | AM68 | AN68 | [9 empty] | 1.5.1 20260309132520
A68+1 | V1.0.2 |  | MFSL_Customize | 左方控自定义按键 | 0x0:Not_action 0x1:Pressed 0x2:Stuck 0x3:invalid | 1 | 0 | 0x201 | IF(AO69="READ","MCU->SOC",IF(AO69="WRITE","SOC->MCU",IF(AO69="READ_WRITE","TWO-WAY",""))) | OS_ALL | [16 empty] | 0x0 |  |  |  | ON_CHANGE | 2 | UPPER(D69 & "_" & MID(I69, SEARCH("0x", I69) + 2, LEN(I69))) | "0x"&DEC2HEX(HEX2DEC(AI68)+1) | GLOBAL |  | AB69 | GLOBAL | INT32 | READ | ON_CHANGE | 0x0 | 0x3 |  | AH69 | "VendorVehicleArea::"&AJ69 | AI69 | VLOOKUP(AJ69,'Config'!E$2:'Config'!F$44,2,FALSE) | VENDOR | AM69 | AN69 | [9 empty] | 1.5.1 20260309132520
A69+1 | V1.0.0 |  | MFSL_APA_SW | APA开关 | 0x0:Not_action 0x1:Pressed 0x2:Stuck 0x3:invalid | 1 | 0 | 0x201 | IF(AO70="READ","MCU->SOC",IF(AO70="WRITE","SOC->MCU",IF(AO70="READ_WRITE","TWO-WAY",""))) | OS_ALL | [16 empty] | 0x0 |  |  |  | ON_CHANGE | 2 | UPPER(D70 & "_" & MID(I70, SEARCH("0x", I70) + 2, LEN(I70))) | "0x"&DEC2HEX(HEX2DEC(AI69)+1) | GLOBAL |  | AB70 | GLOBAL | INT32 | READ | ON_CHANGE | 0x0 | 0x3 |  | AH70 | "VendorVehicleArea::"&AJ70 | AI70 | VLOOKUP(AJ70,'Config'!E$2:'Config'!F$44,2,FALSE) | VENDOR | AM70 | AN70 | [9 empty] | 1.5.1 20260309132520
A70+1 | V1.0.0 |  | MFSL_LCC_NCA_SW | 行车功能激活按键 | 0x0:Not_action 0x1:Pressed 0x2:Stuck 0x3:invalid | 1 | 0 | 0x201 | IF(AO71="READ","MCU->SOC",IF(AO71="WRITE","SOC->MCU",IF(AO71="READ_WRITE","TWO-WAY",""))) | OS_ALL | [16 empty] | 0x0 |  |  |  | ON_CHANGE | 2 | UPPER(D71 & "_" & MID(I71, SEARCH("0x", I71) + 2, LEN(I71))) | "0x"&DEC2HEX(HEX2DEC(AI70)+1) | GLOBAL |  | AB71 | GLOBAL | INT32 | READ | ON_CHANGE | 0x0 | 0x3 |  | AH71 | "VendorVehicleArea::"&AJ71 | AI71 | VLOOKUP(AJ71,'Config'!E$2:'Config'!F$44,2,FALSE) | VENDOR | AM71 | AN71 | [9 empty] | 1.5.1 20260309132520
A71+1 | V1.0.0 |  | ADS_CRC1_202h | Profile1A:E2E CRC (SAE J1850 CRC-8) for 8 Bytes DataID:0x00FF |  | 1 | 0 | 0x202 | IF(AO72="READ","MCU->SOC",IF(AO72="WRITE","SOC->MCU",IF(AO72="READ_WRITE","TWO-WAY",""))) | OS_ALL | [16 empty] | 0x0 |  |  |  | ON_CHANGE | 8 | UPPER(D72 & "_" & MID(I72, SEARCH("0x", I72) + 2, LEN(I72))) | "0x"&DEC2HEX(HEX2DEC(AI71)+1) | GLOBAL |  | AB72 | GLOBAL | INT32 | READ | ON_CHANGE | 0x0 | 0xFF |  | AH72 | "VendorVehicleArea::"&AJ72 | AI72 | VLOOKUP(AJ72,'Config'!E$2:'Config'!F$44,2,FALSE) | VENDOR | AM72 | AN72 | [9 empty] | 1.5.1 20260309132520
A72+1 | V1.0.0 |  | ADS_RollgCntr1_202h | Profile1A:E2E Rolling message counter(the maximum value of Alive counter is 14) |  | 1 | 0 | 0x202 | IF(AO73="READ","MCU->SOC",IF(AO73="WRITE","SOC->MCU",IF(AO73="READ_WRITE","TWO-WAY",""))) | OS_ALL | [16 empty] | 0x0 |  |  |  | ON_CHANGE | 4 | UPPER(D73 & "_" & MID(I73, SEARCH("0x", I73) + 2, LEN(I73))) | "0x"&DEC2HEX(HEX2DEC(AI72)+1) | GLOBAL |  | AB73 | GLOBAL | INT32 | READ | ON_CHANGE | 0x0 | 0xE |  | AH73 | "VendorVehicleArea::"&AJ73 | AI73 | VLOOKUP(AJ73,'Config'!E$2:'Config'!F$44,2,FALSE) | VENDOR | AM73 | AN73 | [9 empty] | 1.5.1 20260309132520
A73+1 | V1.0.0 |  | ADS_Resd1_202h | Profile1A:E2E Reserved |  | 1 | 0 | 0x202 | IF(AO74="READ","MCU->SOC",IF(AO74="WRITE","SOC->MCU",IF(AO74="READ_WRITE","TWO-WAY",""))) | OS_ALL | [16 empty] | 0x0 |  |  |  | ON_CHANGE | 4 | UPPER(D74 & "_" & MID(I74, SEARCH("0x", I74) + 2, LEN(I74))) | "0x"&DEC2HEX(HEX2DEC(AI73)+1) | GLOBAL |  | AB74 | GLOBAL | INT32 | READ | ON_CHANGE | 0x0 | 0xF |  | AH74 | "VendorVehicleArea::"&AJ74 | AI74 | VLOOKUP(AJ74,'Config'!E$2:'Config'!F$44,2,FALSE) | VENDOR | AM74 | AN74 | [9 empty] | 1.5.1 20260309132520
A74+1 | V1.0.0 |  | ADS_NicaReminderLEDVisual_202h | ADS功能接告警灯提醒 | 0x0:no request 0x1:turn on 0x2:turn off 0x3~0x6:reserved 0x7:Invalid | 1 | 0 | 0x202 | IF(AO75="READ","MCU->SOC",IF(AO75="WRITE","SOC->MCU",IF(AO75="READ_WRITE","TWO-WAY",""))) | OS_ALL | [16 empty] | 0x0 |  |  |  | ON_CHANGE | 3 | UPPER(D75 & "_" & MID(I75, SEARCH("0x", I75) + 2, LEN(I75))) | "0x"&DEC2HEX(HEX2DEC(AI74)+1) | GLOBAL |  | AB75 | GLOBAL | INT32 | READ | ON_CHANGE | 0x0 | 0x7 |  | AH75 | "VendorVehicleArea::"&AJ75 | AI75 | VLOOKUP(AJ75,'Config'!E$2:'Config'!F$44,2,FALSE) | VENDOR | AM75 | AN75 | [9 empty] | 1.5.1 20260309132520
A75+1 | V1.0.0 |  | ADS_AdsFault_202h | ADS系统故障 | 0x0:no request 0x1:无故障 0x2:有故障 0x3:reserved 0x7:Invalid | 1 | 0 | 0x202 | IF(AO76="READ","MCU->SOC",IF(AO76="WRITE","SOC->MCU",IF(AO76="READ_WRITE","TWO-WAY",""))) | OS_ALL | [16 empty] | 0x0 |  |  |  | ON_CHANGE | 3 | UPPER(D76 & "_" & MID(I76, SEARCH("0x", I76) + 2, LEN(I76))) | "0x"&DEC2HEX(HEX2DEC(AI75)+1) | GLOBAL |  | AB76 | GLOBAL | INT32 | READ | ON_CHANGE | 0x0 | 0x7 |  | AH76 | "VendorVehicleArea::"&AJ76 | AI76 | VLOOKUP(AJ76,'Config'!E$2:'Config'!F$44,2,FALSE) | VENDOR | AM76 | AN76 | [9 empty] | 1.5.1 20260309132520
A76+1 | V1.0.0 |  | ADS_NicaReminderAcoustic_202h | ADS功能告警声音提醒 | 0x0:no request 0x1:acoustic 0x2:no acoustic 0x3:torL1_acoustic 0x4:aeb_acoustic 0x5:plsLiftFoot_acoustic 0x6:reserved 0x7:Invalid | 1 | 0 | 0x202 | IF(AO77="READ","MCU->SOC",IF(AO77="WRITE","SOC->MCU",IF(AO77="READ_WRITE","TWO-WAY",""))) | OS_ALL | [16 empty] | 0x0 |  |  |  | ON_CHANGE | 3 | UPPER(D77 & "_" & MID(I77, SEARCH("0x", I77) + 2, LEN(I77))) | "0x"&DEC2HEX(HEX2DEC(AI76)+1) | GLOBAL |  | AB77 | GLOBAL | INT32 | READ | ON_CHANGE | 0x0 | 0x7 |  | AH77 | "VendorVehicleArea::"&AJ77 | AI77 | VLOOKUP(AJ77,'Config'!E$2:'Config'!F$44,2,FALSE) | VENDOR | AM77 | AN77 | [9 empty] | 1.5.1 20260309132520
A77+1 | V1.0.0 |  | ADS_TakeoverType_202h | TORType | 0x0:no request 0x1:大红手 0x2:松开加速踏板 0x3:制动踏板 0x4:MRM大红手 0x5:大黄手 0xF:Invalid | 1 | 0 | 0x202 | IF(AO78="READ","MCU->SOC",IF(AO78="WRITE","SOC->MCU",IF(AO78="READ_WRITE","TWO-WAY",""))) | OS_ALL | [16 empty] | 0x0 |  |  |  | ON_CHANGE | 4 | UPPER(D78 & "_" & MID(I78, SEARCH("0x", I78) + 2, LEN(I78))) | "0x"&DEC2HEX(HEX2DEC(AI77)+1) | GLOBAL |  | AB78 | GLOBAL | INT32 | READ | ON_CHANGE | 0x0 | 0xF |  | AH78 | "VendorVehicleArea::"&AJ78 | AI78 | VLOOKUP(AJ78,'Config'!E$2:'Config'!F$44,2,FALSE) | VENDOR | AM78 | AN78 | [9 empty] | 1.5.1 20260309132520
A78+1 | V1.0.0 |  | ADS_TakeoverLevel_202h | TORLevel | 0x0:no request 0x1:Level 1 0x2:Level 2 0x3:Level 3 0x4:Level 4 0x7:Invalid | 1 | 0 | 0x202 | IF(AO79="READ","MCU->SOC",IF(AO79="WRITE","SOC->MCU",IF(AO79="READ_WRITE","TWO-WAY",""))) | OS_ALL | [16 empty] | 0x0 |  |  |  | ON_CHANGE | 3 | UPPER(D79 & "_" & MID(I79, SEARCH("0x", I79) + 2, LEN(I79))) | "0x"&DEC2HEX(HEX2DEC(AI78)+1) | GLOBAL |  | AB79 | GLOBAL | INT32 | READ | ON_CHANGE | 0x0 | 0x7 |  | AH79 | "VendorVehicleArea::"&AJ79 | AI79 | VLOOKUP(AJ79,'Config'!E$2:'Config'!F$44,2,FALSE) | VENDOR | AM79 | AN79 | [9 empty] | 1.5.1 20260309132520
A79+1 | V1.0.0 |  | ADS_TakeoverID_202h | ADS功能接管提醒ID | 0x0:no request作为默认值 | 1 | 0 | 0x202 | IF(AO80="READ","MCU->SOC",IF(AO80="WRITE","SOC->MCU",IF(AO80="READ_WRITE","TWO-WAY",""))) | OS_ALL | [16 empty] | 0x0 |  |  |  | ON_CHANGE | 16 | UPPER(D80 & "_" & MID(I80, SEARCH("0x", I80) + 2, LEN(I80))) | "0x"&DEC2HEX(HEX2DEC(AI79)+1) | GLOBAL |  | AB80 | GLOBAL | INT32 | READ | ON_CHANGE | 0x0 | 0xFFFF |  | AH80 | "VendorVehicleArea::"&AJ80 | AI80 | VLOOKUP(AJ80,'Config'!E$2:'Config'!F$44,2,FALSE) | VENDOR | AM80 | AN80 | [9 empty] | 1.5.1 20260309132520
A80+1 | V1.0.0 |  | ADS_TORIDCorrespErrorID_202h | TOR对应的error code ID | 0x0:no request作为默认值 | 1 | 0 | 0x202 | IF(AO81="READ","MCU->SOC",IF(AO81="WRITE","SOC->MCU",IF(AO81="READ_WRITE","TWO-WAY",""))) | OS_ALL | [16 empty] | 0x0 |  |  |  | ON_CHANGE | 16 | UPPER(D81 & "_" & MID(I81, SEARCH("0x", I81) + 2, LEN(I81))) | "0x"&DEC2HEX(HEX2DEC(AI80)+1) | GLOBAL |  | AB81 | GLOBAL | INT32 | READ | ON_CHANGE | 0x0 | 0xFFFF |  | AH81 | "VendorVehicleArea::"&AJ81 | AI81 | VLOOKUP(AJ81,'Config'!E$2:'Config'!F$44,2,FALSE) | VENDOR | AM81 | AN81 | [9 empty] | 1.5.1 20260309132520
A81+1 | V1.0.0 |  | ADS_TakeoverExtended16bit_202h | 接管扩展字段(如：弹窗内数值显示) |  | 1 | 0 | 0x202 | IF(AO82="READ","MCU->SOC",IF(AO82="WRITE","SOC->MCU",IF(AO82="READ_WRITE","TWO-WAY",""))) | OS_ALL | [16 empty] | 0x0 |  |  |  | ON_CHANGE | 16 | UPPER(D82 & "_" & MID(I82, SEARCH("0x", I82) + 2, LEN(I82))) | "0x"&DEC2HEX(HEX2DEC(AI81)+1) | GLOBAL |  | AB82 | GLOBAL | INT32 | READ | ON_CHANGE | 0x0 | 0xFFFF |  | AH82 | "VendorVehicleArea::"&AJ82 | AI82 | VLOOKUP(AJ82,'Config'!E$2:'Config'!F$44,2,FALSE) | VENDOR | AM82 | AN82 | [9 empty] | 1.5.1 20260309132520
A82+1 | V1.0.0 |  | ADS_TakeoverExtended8bit_202h | 接管扩展字段(如：功能激活失败) |  | 1 | 0 | 0x202 | IF(AO83="READ","MCU->SOC",IF(AO83="WRITE","SOC->MCU",IF(AO83="READ_WRITE","TWO-WAY",""))) | OS_ALL | [16 empty] | 0x0 |  |  |  | ON_CHANGE | 8 | UPPER(D83 & "_" & MID(I83, SEARCH("0x", I83) + 2, LEN(I83))) | "0x"&DEC2HEX(HEX2DEC(AI82)+1) | GLOBAL |  | AB83 | GLOBAL | INT32 | READ | ON_CHANGE | 0x0 | 0xFF |  | AH83 | "VendorVehicleArea::"&AJ83 | AI83 | VLOOKUP(AJ83,'Config'!E$2:'Config'!F$44,2,FALSE) | VENDOR | AM83 | AN83 | [9 empty] | 1.5.1 20260309132520
A83+1 | V1.0.2 |  | MFSR_UP_SW | 上调节开关 | 0x0:Not_action 0x1:Pressed 0x2:Stuck 0x3:invalid | 1 | 0 | 0x205 | IF(AO84="READ","MCU->SOC",IF(AO84="WRITE","SOC->MCU",IF(AO84="READ_WRITE","TWO-WAY",""))) | OS_ALL | [16 empty] | 0x0 |  |  |  | ON_CHANGE | 2 | UPPER(D84 & "_" & MID(I84, SEARCH("0x", I84) + 2, LEN(I84))) | "0x"&DEC2HEX(HEX2DEC(AI83)+1) | GLOBAL |  | AB84 | GLOBAL | INT32 | READ | ON_CHANGE | 0x0 | 0x3 |  | AH84 | "VendorVehicleArea::"&AJ84 | AI84 | VLOOKUP(AJ84,'Config'!E$2:'Config'!F$44,2,FALSE) | VENDOR | AM84 | AN84 | [9 empty] | 1.5.1 20260309132520
A84+1 | V1.0.2 |  | MFSR_DW_SW | 下调节开关 | 0x0:Not_action 0x1:Pressed 0x2:Stuck 0x3:invalid | 1 | 0 | 0x205 | IF(AO85="READ","MCU->SOC",IF(AO85="WRITE","SOC->MCU",IF(AO85="READ_WRITE","TWO-WAY",""))) | OS_ALL | [16 empty] | 0x0 |  |  |  | ON_CHANGE | 2 | UPPER(D85 & "_" & MID(I85, SEARCH("0x", I85) + 2, LEN(I85))) | "0x"&DEC2HEX(HEX2DEC(AI84)+1) | GLOBAL |  | AB85 | GLOBAL | INT32 | READ | ON_CHANGE | 0x0 | 0x3 |  | AH85 | "VendorVehicleArea::"&AJ85 | AI85 | VLOOKUP(AJ85,'Config'!E$2:'Config'!F$44,2,FALSE) | VENDOR | AM85 | AN85 | [9 empty] | 1.5.1 20260309132520
A85+1 | V1.0.2 |  | MFSR_Left_SW | 左调节开关 | 0x0:Not_action 0x1:Pressed 0x2:Stuck 0x3:invalid | 1 | 0 | 0x205 | IF(AO86="READ","MCU->SOC",IF(AO86="WRITE","SOC->MCU",IF(AO86="READ_WRITE","TWO-WAY",""))) | OS_ALL | [16 empty] | 0x0 |  |  |  | ON_CHANGE | 2 | UPPER(D86 & "_" & MID(I86, SEARCH("0x", I86) + 2, LEN(I86))) | "0x"&DEC2HEX(HEX2DEC(AI85)+1) | GLOBAL |  | AB86 | GLOBAL | INT32 | READ | ON_CHANGE | 0x0 | 0x3 |  | AH86 | "VendorVehicleArea::"&AJ86 | AI86 | VLOOKUP(AJ86,'Config'!E$2:'Config'!F$44,2,FALSE) | VENDOR | AM86 | AN86 | [9 empty] | 1.5.1 20260309132520
A86+1 | V1.0.2 |  | MFSR_Right_SW | 右调节开关 | 0x0:Not_action 0x1:Pressed 0x2:Stuck 0x3:invalid | 1 | 0 | 0x205 | IF(AO87="READ","MCU->SOC",IF(AO87="WRITE","SOC->MCU",IF(AO87="READ_WRITE","TWO-WAY",""))) | OS_ALL | [16 empty] | 0x0 |  |  |  | ON_CHANGE | 2 | UPPER(D87 & "_" & MID(I87, SEARCH("0x", I87) + 2, LEN(I87))) | "0x"&DEC2HEX(HEX2DEC(AI86)+1) | GLOBAL |  | AB87 | GLOBAL | INT32 | READ | ON_CHANGE | 0x0 | 0x3 |  | AH87 | "VendorVehicleArea::"&AJ87 | AI87 | VLOOKUP(AJ87,'Config'!E$2:'Config'!F$44,2,FALSE) | VENDOR | AM87 | AN87 | [9 empty] | 1.5.1 20260309132520
A87+1 | V1.0.2 |  | MFSR_OK_SW | 右侧中间键 | 0x0:Not_action 0x1:Pressed 0x2:Stuck 0x3:invalid | 1 | 0 | 0x205 | IF(AO88="READ","MCU->SOC",IF(AO88="WRITE","SOC->MCU",IF(AO88="READ_WRITE","TWO-WAY",""))) | OS_ALL | [16 empty] | 0x0 |  |  |  | ON_CHANGE | 2 | UPPER(D88 & "_" & MID(I88, SEARCH("0x", I88) + 2, LEN(I88))) | "0x"&DEC2HEX(HEX2DEC(AI87)+1) | GLOBAL |  | AB88 | GLOBAL | INT32 | READ | ON_CHANGE | 0x0 | 0x3 |  | AH88 | "VendorVehicleArea::"&AJ88 | AI88 | VLOOKUP(AJ88,'Config'!E$2:'Config'!F$44,2,FALSE) | VENDOR | AM88 | AN88 | [9 empty] | 1.5.1 20260309132520
A88+1 | V1.0.2 |  | MFSR_MENU_SW | 仪表菜单(T1V)左侧仪表 卡片栏按键 | 0x0:Not_action 0x1:Pressed 0x2:Stuck 0x3:invalid | 1 | 0 | 0x205 | IF(AO89="READ","MCU->SOC",IF(AO89="WRITE","SOC->MCU",IF(AO89="READ_WRITE","TWO-WAY",""))) | OS_ALL | [16 empty] | 0x0 |  |  |  | ON_CHANGE | 2 | UPPER(D89 & "_" & MID(I89, SEARCH("0x", I89) + 2, LEN(I89))) | "0x"&DEC2HEX(HEX2DEC(AI88)+1) | GLOBAL |  | AB89 | GLOBAL | INT32 | READ | ON_CHANGE | 0x0 | 0x3 |  | AH89 | "VendorVehicleArea::"&AJ89 | AI89 | VLOOKUP(AJ89,'Config'!E$2:'Config'!F$44,2,FALSE) | VENDOR | AM89 | AN89 | [9 empty] | 1.5.1 20260309132520
A89+1 | V1.0.2 |  | MFSR_Voice_SW | 语音唤醒 | 0x0:Not_action 0x1:Pressed 0x2:Stuck 0x3:invalid | 1 | 0 | 0x205 | IF(AO90="READ","MCU->SOC",IF(AO90="WRITE","SOC->MCU",IF(AO90="READ_WRITE","TWO-WAY",""))) | OS_ALL | [16 empty] | 0x0 |  |  |  | ON_CHANGE | 2 | UPPER(D90 & "_" & MID(I90, SEARCH("0x", I90) + 2, LEN(I90))) | "0x"&DEC2HEX(HEX2DEC(AI89)+1) | GLOBAL |  | AB90 | GLOBAL | INT32 | READ | ON_CHANGE | 0x0 | 0x3 |  | AH90 | "VendorVehicleArea::"&AJ90 | AI90 | VLOOKUP(AJ90,'Config'!E$2:'Config'!F$44,2,FALSE) | VENDOR | AM90 | AN90 | [9 empty] | 1.5.1 20260309132520
A90+1 | V1.0.2 |  | MFSR_Customize | 用户自定义开关 | 0x0:Not_action 0x1:Pressed 0x2:Stuck 0x3:invalid | 1 | 0 | 0x205 | IF(AO91="READ","MCU->SOC",IF(AO91="WRITE","SOC->MCU",IF(AO91="READ_WRITE","TWO-WAY",""))) | OS_ALL | [16 empty] | 0x0 |  |  |  | ON_CHANGE | 2 | UPPER(D91 & "_" & MID(I91, SEARCH("0x", I91) + 2, LEN(I91))) | "0x"&DEC2HEX(HEX2DEC(AI90)+1) | GLOBAL |  | AB91 | GLOBAL | INT32 | READ | ON_CHANGE | 0x0 | 0x3 |  | AH91 | "VendorVehicleArea::"&AJ91 | AI91 | VLOOKUP(AJ91,'Config'!E$2:'Config'!F$44,2,FALSE) | VENDOR | AM91 | AN91 | [9 empty] | 1.5.1 20260309132520
A91+1 | V1.0.0 |  | ADS_6_Customize_buttonsFB | 自定义按键大屏设置设置项反馈 | 0x0:Not Active 0x1:APA 0x2:TJA/ICA/ACC/NOA 0x3:Offroad AutoPilot 0x4:HPA | 1 | 0 | 0x20C | IF(AO92="READ","MCU->SOC",IF(AO92="WRITE","SOC->MCU",IF(AO92="READ_WRITE","TWO-WAY",""))) | OS_ALL | [16 empty] | 0x0 |  |  |  | ON_CHANGE | 3 | UPPER(D92 & "_" & MID(I92, SEARCH("0x", I92) + 2, LEN(I92))) | "0x"&DEC2HEX(HEX2DEC(AI91)+1) | GLOBAL |  | AB92 | GLOBAL | INT32 | READ | ON_CHANGE | 0x0 | 0x7 |  | AH92 | "VendorVehicleArea::"&AJ92 | AI92 | VLOOKUP(AJ92,'Config'!E$2:'Config'!F$44,2,FALSE) | VENDOR | AM92 | AN92 | [9 empty] | 1.5.1 20260309132520
A92+1 | V1.0.3 |  | LHTurnlightSts | 左转向灯工作状态 | 0x0:Not Active 0x1:Active | 1 | 0 | 0x23B | IF(AO93="READ","MCU->SOC",IF(AO93="WRITE","SOC->MCU",IF(AO93="READ_WRITE","TWO-WAY",""))) | OS_ALL | [16 empty] | 0x0 |  |  |  | ON_CHANGE | 1 | UPPER(D93 & "_" & MID(I93, SEARCH("0x", I93) + 2, LEN(I93))) | "0x"&DEC2HEX(HEX2DEC(AI92)+1) | GLOBAL |  | AB93 | GLOBAL | INT32 | READ | ON_CHANGE | 0x0 | 0x1 |  | AH93 | "VendorVehicleArea::"&AJ93 | AI93 | VLOOKUP(AJ93,'Config'!E$2:'Config'!F$44,2,FALSE) | VENDOR | AM93 | AN93 | [9 empty] | 1.5.1 20260309132520
A93+1 | V1.0.3 |  | RHTurnlightSts | 右转向灯工作状态 | 0x0:Not Active 0x1:Active | 1 | 0 | 0x23B | IF(AO94="READ","MCU->SOC",IF(AO94="WRITE","SOC->MCU",IF(AO94="READ_WRITE","TWO-WAY",""))) | OS_ALL | [16 empty] | 0x0 |  |  |  | ON_CHANGE | 1 | UPPER(D94 & "_" & MID(I94, SEARCH("0x", I94) + 2, LEN(I94))) | "0x"&DEC2HEX(HEX2DEC(AI93)+1) | GLOBAL |  | AB94 | GLOBAL | INT32 | READ | ON_CHANGE | 0x0 | 0x1 |  | AH94 | "VendorVehicleArea::"&AJ94 | AI94 | VLOOKUP(AJ94,'Config'!E$2:'Config'!F$44,2,FALSE) | VENDOR | AM94 | AN94 | [9 empty] | 1.5.1 20260309132520
A94+1 | V1.0.3 |  | LHFdoorSts | 左前门状态 | 0x0:Close 0x1:Ajar 0x2:full_open 0x3:Reserved | 1 | 0 | 0x23B | IF(AO95="READ","MCU->SOC",IF(AO95="WRITE","SOC->MCU",IF(AO95="READ_WRITE","TWO-WAY",""))) | OS_ALL | [16 empty] | 0x0 |  |  |  | ON_CHANGE | 2 | UPPER(D95 & "_" & MID(I95, SEARCH("0x", I95) + 2, LEN(I95))) | "0x"&DEC2HEX(HEX2DEC(AI94)+1) | GLOBAL |  | AB95 | GLOBAL | INT32 | READ | ON_CHANGE | 0x0 | 0x3 |  | AH95 | "VendorVehicleArea::"&AJ95 | AI95 | VLOOKUP(AJ95,'Config'!E$2:'Config'!F$44,2,FALSE) | VENDOR | AM95 | AN95 | [9 empty] | 1.5.1 20260309132520
A95+1 | V1.0.1 |  | LHFDoorLockSts | 左前门锁状态 | 0x0:Locked 0x1:Unlocked 0x2:Superlocked 0x3:Unknown | 1 | 0 | 0x23B | IF(AO96="READ","MCU->SOC",IF(AO96="WRITE","SOC->MCU",IF(AO96="READ_WRITE","TWO-WAY",""))) | OS_ALL | [16 empty] | 0x3 |  |  |  | ON_CHANGE | 2 | UPPER(D96 & "_" & MID(I96, SEARCH("0x", I96) + 2, LEN(I96))) | "0x"&DEC2HEX(HEX2DEC(AI95)+1) | GLOBAL |  | AB96 | GLOBAL | INT32 | READ | ON_CHANGE | 0x0 | 0x3 |  | AH96 | "VendorVehicleArea::"&AJ96 | AI96 | VLOOKUP(AJ96,'Config'!E$2:'Config'!F$44,2,FALSE) | VENDOR | AM96 | AN96 | [9 empty] | 1.5.1 20260309132520
A96+1 | V1.0.0 |  | LHTurnSW | 左转向开关，打开发1；关闭发0，默认发0 | 0x0:Off 0x1:Active | 1 | 0 | 0x23B | IF(AO97="READ","MCU->SOC",IF(AO97="WRITE","SOC->MCU",IF(AO97="READ_WRITE","TWO-WAY",""))) | OS_ALL | [16 empty] | 0x0 |  |  |  | ON_CHANGE | 1 | UPPER(D97 & "_" & MID(I97, SEARCH("0x", I97) + 2, LEN(I97))) | "0x"&DEC2HEX(HEX2DEC(AI96)+1) | GLOBAL |  | AB97 | GLOBAL | INT32 | READ | ON_CHANGE | 0x0 | 0x1 |  | AH97 | "VendorVehicleArea::"&AJ97 | AI97 | VLOOKUP(AJ97,'Config'!E$2:'Config'!F$44,2,FALSE) | VENDOR | AM97 | AN97 | [9 empty] | 1.5.1 20260309132520
A97+1 | V1.0.0 |  | RHTurnSW | 右转向开关，打开发1；关闭发0，默认发0 | 0x0:Off 0x1:Active | 1 | 0 | 0x23B | IF(AO98="READ","MCU->SOC",IF(AO98="WRITE","SOC->MCU",IF(AO98="READ_WRITE","TWO-WAY",""))) | OS_ALL | [16 empty] | 0x0 |  |  |  | ON_CHANGE | 1 | UPPER(D98 & "_" & MID(I98, SEARCH("0x", I98) + 2, LEN(I98))) | "0x"&DEC2HEX(HEX2DEC(AI97)+1) | GLOBAL |  | AB98 | GLOBAL | INT32 | READ | ON_CHANGE | 0x0 | 0x1 |  | AH98 | "VendorVehicleArea::"&AJ98 | AI98 | VLOOKUP(AJ98,'Config'!E$2:'Config'!F$44,2,FALSE) | VENDOR | AM98 | AN98 | [9 empty] | 1.5.1 20260309132520
A98+1 | V1.0.0 |  | HazardLightSW | 带自锁的开关，按照危险灯状态发送；不带自锁的开关，发送危险灯状态 | 0x0:Close 0x1:Open | 1 | 0 | 0x23B | IF(AO99="READ","MCU->SOC",IF(AO99="WRITE","SOC->MCU",IF(AO99="READ_WRITE","TWO-WAY",""))) | OS_ALL | [16 empty] | 0x0 |  |  |  | ON_CHANGE | 1 | UPPER(D99 & "_" & MID(I99, SEARCH("0x", I99) + 2, LEN(I99))) | "0x"&DEC2HEX(HEX2DEC(AI98)+1) | GLOBAL |  | AB99 | GLOBAL | INT32 | READ | ON_CHANGE | 0x0 | 0x1 |  | AH99 | "VendorVehicleArea::"&AJ99 | AI99 | VLOOKUP(AJ99,'Config'!E$2:'Config'!F$44,2,FALSE) | VENDOR | AM99 | AN99 | [9 empty] | 1.5.1 20260309132520
A99+1 | V1.0.3 |  | LHFSeatBeltSW | 安全带检测开关，0为未插入，1为插入 | 0x0:Not Active 0x1:Active | 1 | 0 | 0x23B | IF(AO100="READ","MCU->SOC",IF(AO100="WRITE","SOC->MCU",IF(AO100="READ_WRITE","TWO-WAY",""))) | OS_ALL | [16 empty] | 0x0 |  |  |  | ON_CHANGE | 1 | UPPER(D100 & "_" & MID(I100, SEARCH("0x", I100) + 2, LEN(I100))) | "0x"&DEC2HEX(HEX2DEC(AI99)+1) | GLOBAL |  | AB100 | GLOBAL | INT32 | READ | ON_CHANGE | 0x0 | 0x1 |  | AH100 | "VendorVehicleArea::"&AJ100 | AI100 | VLOOKUP(AJ100,'Config'!E$2:'Config'!F$44,2,FALSE) | VENDOR | AM100 | AN100 | [9 empty] | 1.5.1 20260309132520
A100+1 | V1.0.0 |  | DirectionIndLeft | 当左转向灯闪烁时一直发1，转向灯熄灭时一直发0 左转向灯实际状态 | 0x0:Close 0x1:Open | 1 | 0 | 0x23B | IF(AO101="READ","MCU->SOC",IF(AO101="WRITE","SOC->MCU",IF(AO101="READ_WRITE","TWO-WAY",""))) | OS_ALL | [16 empty] | 0x0 |  |  |  | ON_CHANGE | 1 | UPPER(D101 & "_" & MID(I101, SEARCH("0x", I101) + 2, LEN(I101))) | "0x"&DEC2HEX(HEX2DEC(AI100)+1) | GLOBAL |  | AB101 | GLOBAL | INT32 | READ | ON_CHANGE | 0x0 | 0x1 |  | AH101 | "VendorVehicleArea::"&AJ101 | AI101 | VLOOKUP(AJ101,'Config'!E$2:'Config'!F$44,2,FALSE) | VENDOR | AM101 | AN101 | [9 empty] | 1.5.1 20260309132520
A101+1 | V1.0.0 |  | DirectionIndRight | 当右转向灯闪烁时一直发1，转向灯熄灭时一直发0 右转向灯实际状态 | 0x0:Close 0x1:Open | 1 | 0 | 0x23B | IF(AO102="READ","MCU->SOC",IF(AO102="WRITE","SOC->MCU",IF(AO102="READ_WRITE","TWO-WAY",""))) | OS_ALL | [16 empty] | 0x0 |  |  |  | ON_CHANGE | 1 | UPPER(D102 & "_" & MID(I102, SEARCH("0x", I102) + 2, LEN(I102))) | "0x"&DEC2HEX(HEX2DEC(AI101)+1) | GLOBAL |  | AB102 | GLOBAL | INT32 | READ | ON_CHANGE | 0x0 | 0x1 |  | AH102 | "VendorVehicleArea::"&AJ102 | AI102 | VLOOKUP(AJ102,'Config'!E$2:'Config'!F$44,2,FALSE) | VENDOR | AM102 | AN102 | [9 empty] | 1.5.1 20260309132520
A102+1 | V1.0.3 |  | ONEBOX_7_TAB_HighTemp | 坦克转弯工作温度过高 | 0x0:No Active 0x1:Active | 1 | 0 | 0x23C | IF(AO103="READ","MCU->SOC",IF(AO103="WRITE","SOC->MCU",IF(AO103="READ_WRITE","TWO-WAY",""))) | OS_ALL | [16 empty] | 0x0 |  |  |  | ON_CHANGE | 1 | UPPER(D103 & "_" & MID(I103, SEARCH("0x", I103) + 2, LEN(I103))) | "0x"&DEC2HEX(HEX2DEC(AI102)+1) | GLOBAL |  | AB103 | GLOBAL | INT32 | READ | ON_CHANGE | 0x0 | 0x1 |  | AH103 | "VendorVehicleArea::"&AJ103 | AI103 | VLOOKUP(AJ103,'Config'!E$2:'Config'!F$44,2,FALSE) | VENDOR | AM103 | AN103 | [9 empty] | 1.5.1 20260309132520
A103+1 | V1.0.6 |  | ONEBOX_7_TAB_Active | IPB反馈TAB状态 | 0x0:Not Active 0x1:Active 0x2:Stand by 0x3:Failed | 1 | 0 | 0x23C | IF(AO104="READ","MCU->SOC",IF(AO104="WRITE","SOC->MCU",IF(AO104="READ_WRITE","TWO-WAY",""))) | OS_ALL | [16 empty] | 0x0 |  |  |  | ON_CHANGE | 2 | UPPER(D104 & "_" & MID(I104, SEARCH("0x", I104) + 2, LEN(I104))) | "0x"&DEC2HEX(HEX2DEC(AI103)+1) | GLOBAL |  | AB104 | GLOBAL | INT32 | READ | ON_CHANGE | 0x0 | 0x3 |  | AH104 | "VendorVehicleArea::"&AJ104 | AI104 | VLOOKUP(AJ104,'Config'!E$2:'Config'!F$44,2,FALSE) | VENDOR | AM104 | AN104 | [9 empty] | 1.5.1 20260309132520
A104+1 | V1.0.0 |  | ONEBOX_7_BSW_Active | 智能擦盘状态反馈信号 | 0x0:Not Active 0x1:Active 0x2:Filed 0x3:initialize | 1 | 0 | 0x23C | IF(AO105="READ","MCU->SOC",IF(AO105="WRITE","SOC->MCU",IF(AO105="READ_WRITE","TWO-WAY",""))) | OS_ALL | [16 empty] | 0x0 |  |  |  | ON_CHANGE | 2 | UPPER(D105 & "_" & MID(I105, SEARCH("0x", I105) + 2, LEN(I105))) | "0x"&DEC2HEX(HEX2DEC(AI104)+1) | GLOBAL |  | AB105 | GLOBAL | INT32 | READ | ON_CHANGE | 0x0 | 0x3 |  | AH105 | "VendorVehicleArea::"&AJ105 | AI105 | VLOOKUP(AJ105,'Config'!E$2:'Config'!F$44,2,FALSE) | VENDOR | AM105 | AN105 | [9 empty] | 1.5.1 20260309132520
A105+1 | V1.0.3 |  | ONEBOX_7_iCCO_TgtVel | iCCO功能目标车速 |  | 0.1 | 0 | 0x23C | IF(AO106="READ","MCU->SOC",IF(AO106="WRITE","SOC->MCU",IF(AO106="READ_WRITE","TWO-WAY",""))) | OS_ALL | [16 empty] | 0x0 |  |  |  | ON_CHANGE | 8 | UPPER(D106 & "_" & MID(I106, SEARCH("0x", I106) + 2, LEN(I106))) | "0x"&DEC2HEX(HEX2DEC(AI105)+1) | GLOBAL |  | AB106 | GLOBAL | INT32 | READ | ON_CHANGE | 0x0 | 0xC8 |  | AH106 | "VendorVehicleArea::"&AJ106 | AI106 | VLOOKUP(AJ106,'Config'!E$2:'Config'!F$44,2,FALSE) | VENDOR | AM106 | AN106 | [9 empty] | 1.5.1 20260309132520
A106+1 | V1.0.0 |  | ONEBOX_4_LHFWheelSpeedRPM | left front Wheel Speed(the unit is RPM) |  | 0.0625 | 0 | 0x24B | IF(AO107="READ","MCU->SOC",IF(AO107="WRITE","SOC->MCU",IF(AO107="READ_WRITE","TWO-WAY",""))) | OS_ALL | [16 empty] | 0x0 |  |  |  | ON_CHANGE | 16 | UPPER(D107 & "_" & MID(I107, SEARCH("0x", I107) + 2, LEN(I107))) | "0x"&DEC2HEX(HEX2DEC(AI106)+1) | GLOBAL |  | AB107 | GLOBAL | INT32 | READ | ON_CHANGE | 0x0 | 0xFFFE |  | AH107 | "VendorVehicleArea::"&AJ107 | AI107 | VLOOKUP(AJ107,'Config'!E$2:'Config'!F$44,2,FALSE) | VENDOR | AM107 | AN107 | rpm | [8 empty] | 1.5.1 20260309132520
A107+1 | V1.0.0 |  | ONEBOX_4_RHFWheelSpeedRPM | right front Wheel Speed(the unit is RPM) |  | 0.0625 | 0 | 0x24B | IF(AO108="READ","MCU->SOC",IF(AO108="WRITE","SOC->MCU",IF(AO108="READ_WRITE","TWO-WAY",""))) | OS_ALL | [16 empty] | 0x0 |  |  |  | ON_CHANGE | 16 | UPPER(D108 & "_" & MID(I108, SEARCH("0x", I108) + 2, LEN(I108))) | "0x"&DEC2HEX(HEX2DEC(AI107)+1) | GLOBAL |  | AB108 | GLOBAL | INT32 | READ | ON_CHANGE | 0x0 | 0xFFFE |  | AH108 | "VendorVehicleArea::"&AJ108 | AI108 | VLOOKUP(AJ108,'Config'!E$2:'Config'!F$44,2,FALSE) | VENDOR | AM108 | AN108 | rpm | [8 empty] | 1.5.1 20260309132520
A108+1 | V1.0.0 |  | LHRWheelSpeedRPM | Left Rear Wheel Speed(the unit is RPM) |  | 0.0625 | 0 | 0x24B | IF(AO109="READ","MCU->SOC",IF(AO109="WRITE","SOC->MCU",IF(AO109="READ_WRITE","TWO-WAY",""))) | OS_ALL | [16 empty] | 0x0 |  |  |  | ON_CHANGE | 16 | UPPER(D109 & "_" & MID(I109, SEARCH("0x", I109) + 2, LEN(I109))) | "0x"&DEC2HEX(HEX2DEC(AI108)+1) | GLOBAL |  | AB109 | GLOBAL | INT32 | READ | ON_CHANGE | 0x0 | 0xFFFE |  | AH109 | "VendorVehicleArea::"&AJ109 | AI109 | VLOOKUP(AJ109,'Config'!E$2:'Config'!F$44,2,FALSE) | VENDOR | AM109 | AN109 | rpm | [8 empty] | 1.5.1 20260309132520
A109+1 | V1.0.0 |  | RHRWheelSpeedRPM | right Rear Wheel Speed(the unit is RPM) |  | 0.0625 | 0 | 0x24B | IF(AO110="READ","MCU->SOC",IF(AO110="WRITE","SOC->MCU",IF(AO110="READ_WRITE","TWO-WAY",""))) | OS_ALL | [16 empty] | 0x0 |  |  |  | ON_CHANGE | 16 | UPPER(D110 & "_" & MID(I110, SEARCH("0x", I110) + 2, LEN(I110))) | "0x"&DEC2HEX(HEX2DEC(AI109)+1) | GLOBAL |  | AB110 | GLOBAL | INT32 | READ | ON_CHANGE | 0x0 | 0xFFFE |  | AH110 | "VendorVehicleArea::"&AJ110 | AI110 | VLOOKUP(AJ110,'Config'!E$2:'Config'!F$44,2,FALSE) | VENDOR | AM110 | AN110 | rpm | [8 empty] | 1.5.1 20260309132520
A110+1 | V1.0.0 |  | LHRPulseCounterFailSts | left rear wheel Pulse Counter Fail Status | 0x0:Fail Not Present 0x1:Fail Present | 1 | 0 | 0x24B | IF(AO111="READ","MCU->SOC",IF(AO111="WRITE","SOC->MCU",IF(AO111="READ_WRITE","TWO-WAY",""))) | OS_ALL | [16 empty] | 0x0 |  |  |  | ON_CHANGE | 1 | UPPER(D111 & "_" & MID(I111, SEARCH("0x", I111) + 2, LEN(I111))) | "0x"&DEC2HEX(HEX2DEC(AI110)+1) | GLOBAL |  | AB111 | GLOBAL | INT32 | READ | ON_CHANGE | 0x0 | 0x1 |  | AH111 | "VendorVehicleArea::"&AJ111 | AI111 | VLOOKUP(AJ111,'Config'!E$2:'Config'!F$44,2,FALSE) | VENDOR | AM111 | AN111 | [9 empty] | 1.5.1 20260309132520
A111+1 | V1.0.0 |  | LHRPulseCounter | left rear wheel Pulse Counter |  | 1 | 0 | 0x24B | IF(AO112="READ","MCU->SOC",IF(AO112="WRITE","SOC->MCU",IF(AO112="READ_WRITE","TWO-WAY",""))) | OS_ALL | [16 empty] | 0x0 |  |  |  | ON_CHANGE | 13 | UPPER(D112 & "_" & MID(I112, SEARCH("0x", I112) + 2, LEN(I112))) | "0x"&DEC2HEX(HEX2DEC(AI111)+1) | GLOBAL |  | AB112 | GLOBAL | INT32 | READ | ON_CHANGE | 0x0 | 0x1FFF |  | AH112 | "VendorVehicleArea::"&AJ112 | AI112 | VLOOKUP(AJ112,'Config'!E$2:'Config'!F$44,2,FALSE) | VENDOR | AM112 | AN112 | pulse | [8 empty] | 1.5.1 20260309132520
A112+1 | V1.0.0 |  | RHRPulseCounterFailSts | right rear wheel Pulse Counter FailSts | 0x0:Fail Not Present 0x1:Fail Present | 1 | 0 | 0x24B | IF(AO113="READ","MCU->SOC",IF(AO113="WRITE","SOC->MCU",IF(AO113="READ_WRITE","TWO-WAY",""))) | OS_ALL | [16 empty] | 0x0 |  |  |  | ON_CHANGE | 1 | UPPER(D113 & "_" & MID(I113, SEARCH("0x", I113) + 2, LEN(I113))) | "0x"&DEC2HEX(HEX2DEC(AI112)+1) | GLOBAL |  | AB113 | GLOBAL | INT32 | READ | ON_CHANGE | 0x0 | 0x1 |  | AH113 | "VendorVehicleArea::"&AJ113 | AI113 | VLOOKUP(AJ113,'Config'!E$2:'Config'!F$44,2,FALSE) | VENDOR | AM113 | AN113 | [9 empty] | 1.5.1 20260309132520
A113+1 | V1.0.0 |  | RHRPulseCounter | right rear wheel Pulse Counter |  | 1 | 0 | 0x24B | IF(AO114="READ","MCU->SOC",IF(AO114="WRITE","SOC->MCU",IF(AO114="READ_WRITE","TWO-WAY",""))) | OS_ALL | [16 empty] | 0x0 |  |  |  | ON_CHANGE | 13 | UPPER(D114 & "_" & MID(I114, SEARCH("0x", I114) + 2, LEN(I114))) | "0x"&DEC2HEX(HEX2DEC(AI113)+1) | GLOBAL |  | AB114 | GLOBAL | INT32 | READ | ON_CHANGE | 0x0 | 0x1FFF |  | AH114 | "VendorVehicleArea::"&AJ114 | AI114 | VLOOKUP(AJ114,'Config'!E$2:'Config'!F$44,2,FALSE) | VENDOR | AM114 | AN114 | pulse | [8 empty] | 1.5.1 20260309132520
A114+1 | V1.0.0 |  | RHFPulseCounterFailSts | right front wheel Pulse Counter FailSts | 0x0:Fail Not Present 0x1:Fail Present | 1 | 0 | 0x24B | IF(AO115="READ","MCU->SOC",IF(AO115="WRITE","SOC->MCU",IF(AO115="READ_WRITE","TWO-WAY",""))) | OS_ALL | [16 empty] | 0x0 |  |  |  | ON_CHANGE | 1 | UPPER(D115 & "_" & MID(I115, SEARCH("0x", I115) + 2, LEN(I115))) | "0x"&DEC2HEX(HEX2DEC(AI114)+1) | GLOBAL |  | AB115 | GLOBAL | INT32 | READ | ON_CHANGE | 0x0 | 0x1 |  | AH115 | "VendorVehicleArea::"&AJ115 | AI115 | VLOOKUP(AJ115,'Config'!E$2:'Config'!F$44,2,FALSE) | VENDOR | AM115 | AN115 | [9 empty] | 1.5.1 20260309132520
A115+1 | V1.0.0 |  | RHFPulseCounter | right front wheel Pulse Counter |  | 1 | 0 | 0x24B | IF(AO116="READ","MCU->SOC",IF(AO116="WRITE","SOC->MCU",IF(AO116="READ_WRITE","TWO-WAY",""))) | OS_ALL | [16 empty] | 0x0 |  |  |  | ON_CHANGE | 13 | UPPER(D116 & "_" & MID(I116, SEARCH("0x", I116) + 2, LEN(I116))) | "0x"&DEC2HEX(HEX2DEC(AI115)+1) | GLOBAL |  | AB116 | GLOBAL | INT32 | READ | ON_CHANGE | 0x0 | 0x1FFF |  | AH116 | "VendorVehicleArea::"&AJ116 | AI116 | VLOOKUP(AJ116,'Config'!E$2:'Config'!F$44,2,FALSE) | VENDOR | AM116 | AN116 | pulse | [8 empty] | 1.5.1 20260309132520
A116+1 | V1.0.0 |  | LHFPulseCounterFailSts | left front wheel Pulse Counter FailSts | 0x0:Fail Not Present 0x1:Fail Present | 1 | 0 | 0x24B | IF(AO117="READ","MCU->SOC",IF(AO117="WRITE","SOC->MCU",IF(AO117="READ_WRITE","TWO-WAY",""))) | OS_ALL | [16 empty] | 0x0 |  |  |  | ON_CHANGE | 1 | UPPER(D117 & "_" & MID(I117, SEARCH("0x", I117) + 2, LEN(I117))) | "0x"&DEC2HEX(HEX2DEC(AI116)+1) | GLOBAL |  | AB117 | GLOBAL | INT32 | READ | ON_CHANGE | 0x0 | 0x1 |  | AH117 | "VendorVehicleArea::"&AJ117 | AI117 | VLOOKUP(AJ117,'Config'!E$2:'Config'!F$44,2,FALSE) | VENDOR | AM117 | AN117 | [9 empty] | 1.5.1 20260309132520
A117+1 | V1.0.0 |  | LHFPulseCounter | left front wheel Pulse Counter |  | 1 | 0 | 0x24B | IF(AO118="READ","MCU->SOC",IF(AO118="WRITE","SOC->MCU",IF(AO118="READ_WRITE","TWO-WAY",""))) | OS_ALL | [16 empty] | 0x0 |  |  |  | ON_CHANGE | 13 | UPPER(D118 & "_" & MID(I118, SEARCH("0x", I118) + 2, LEN(I118))) | "0x"&DEC2HEX(HEX2DEC(AI117)+1) | GLOBAL |  | AB118 | GLOBAL | INT32 | READ | ON_CHANGE | 0x0 | 0x1FFF |  | AH118 | "VendorVehicleArea::"&AJ118 | AI118 | VLOOKUP(AJ118,'Config'!E$2:'Config'!F$44,2,FALSE) | VENDOR | AM118 | AN118 | pulse | [8 empty] | 1.5.1 20260309132520
A118+1 | V1.0.0 |  | LHFWheelDriveDirection | left front Wheel Drive Direction | 0x0:Init 0x1:Forward 0x2:Backward 0x3:Stop 0x4:Invalid 0x5~0x7:reserved | 1 | 0 | 0x24B | IF(AO119="READ","MCU->SOC",IF(AO119="WRITE","SOC->MCU",IF(AO119="READ_WRITE","TWO-WAY",""))) | OS_ALL | [16 empty] | 0x0 |  |  |  | ON_CHANGE | 3 | UPPER(D119 & "_" & MID(I119, SEARCH("0x", I119) + 2, LEN(I119))) | "0x"&DEC2HEX(HEX2DEC(AI118)+1) | GLOBAL |  | AB119 | GLOBAL | INT32 | READ | ON_CHANGE | 0x0 | 0x7 |  | AH119 | "VendorVehicleArea::"&AJ119 | AI119 | VLOOKUP(AJ119,'Config'!E$2:'Config'!F$44,2,FALSE) | VENDOR | AM119 | AN119 | [9 empty] | 1.5.1 20260309132520
A119+1 | V1.0.0 |  | RHFWheelDriveDirection | right front Wheel Speed Drive Direction | 0x0:Init 0x1:Forward 0x2:Backward 0x3:Stop 0x4:Invalid 0x5~0x7:reserved | 1 | 0 | 0x24B | IF(AO120="READ","MCU->SOC",IF(AO120="WRITE","SOC->MCU",IF(AO120="READ_WRITE","TWO-WAY",""))) | OS_ALL | [16 empty] | 0x0 |  |  |  | ON_CHANGE | 3 | UPPER(D120 & "_" & MID(I120, SEARCH("0x", I120) + 2, LEN(I120))) | "0x"&DEC2HEX(HEX2DEC(AI119)+1) | GLOBAL |  | AB120 | GLOBAL | INT32 | READ | ON_CHANGE | 0x0 | 0x7 |  | AH120 | "VendorVehicleArea::"&AJ120 | AI120 | VLOOKUP(AJ120,'Config'!E$2:'Config'!F$44,2,FALSE) | VENDOR | AM120 | AN120 | [9 empty] | 1.5.1 20260309132520
A120+1 | V1.0.0 |  | LHRWheelDriveDirection | left rear Wheel Speed Drive Direction | 0x0:Init 0x1:Forward 0x2:Backward 0x3:Stop 0x4:Invalid 0x5~0x7:reserved | 1 | 0 | 0x24B | IF(AO121="READ","MCU->SOC",IF(AO121="WRITE","SOC->MCU",IF(AO121="READ_WRITE","TWO-WAY",""))) | OS_ALL | [16 empty] | 0x0 |  |  |  | ON_CHANGE | 3 | UPPER(D121 & "_" & MID(I121, SEARCH("0x", I121) + 2, LEN(I121))) | "0x"&DEC2HEX(HEX2DEC(AI120)+1) | GLOBAL |  | AB121 | GLOBAL | INT32 | READ | ON_CHANGE | 0x0 | 0x7 |  | AH121 | "VendorVehicleArea::"&AJ121 | AI121 | VLOOKUP(AJ121,'Config'!E$2:'Config'!F$44,2,FALSE) | VENDOR | AM121 | AN121 | [9 empty] | 1.5.1 20260309132520
A121+1 | V1.0.0 |  | RHRWheelDriveDirection | right rear Wheel Speed Drive Direction | 0x0:Init 0x1:Forward 0x2:Backward 0x3:Stop 0x4:Invalid 0x5~0x7:reserved | 1 | 0 | 0x24B | IF(AO122="READ","MCU->SOC",IF(AO122="WRITE","SOC->MCU",IF(AO122="READ_WRITE","TWO-WAY",""))) | OS_ALL | [16 empty] | 0x0 |  |  |  | ON_CHANGE | 3 | UPPER(D122 & "_" & MID(I122, SEARCH("0x", I122) + 2, LEN(I122))) | "0x"&DEC2HEX(HEX2DEC(AI121)+1) | GLOBAL |  | AB122 | GLOBAL | INT32 | READ | ON_CHANGE | 0x0 | 0x7 |  | AH122 | "VendorVehicleArea::"&AJ122 | AI122 | VLOOKUP(AJ122,'Config'!E$2:'Config'!F$44,2,FALSE) | VENDOR | AM122 | AN122 | [9 empty] | 1.5.1 20260309132520
A122+1 | V1.0.0 |  | CRC1_264h | Profile1A:E2E CRC (SAE J1850 CRC-8) for 8 Bytes DataID:0x002B |  | 1 | 0 | 0x264 | IF(AO123="READ","MCU->SOC",IF(AO123="WRITE","SOC->MCU",IF(AO123="READ_WRITE","TWO-WAY",""))) | OS_ALL | [16 empty] | 0x0 |  |  |  | ON_CHANGE | 8 | UPPER(D123 & "_" & MID(I123, SEARCH("0x", I123) + 2, LEN(I123))) | "0x"&DEC2HEX(HEX2DEC(AI122)+1) | GLOBAL |  | AB123 | GLOBAL | INT32 | READ | ON_CHANGE | 0x0 | 0xFF |  | AH123 | "VendorVehicleArea::"&AJ123 | AI123 | VLOOKUP(AJ123,'Config'!E$2:'Config'!F$44,2,FALSE) | VENDOR | AM123 | AN123 | [9 empty] | 1.5.1 20260309132520
A123+1 | V1.0.0 |  | RollgCntr1_264h | Profile1A:E2E Rolling message counter(the maximum value of Alive counter is 14) |  | 1 | 0 | 0x264 | IF(AO124="READ","MCU->SOC",IF(AO124="WRITE","SOC->MCU",IF(AO124="READ_WRITE","TWO-WAY",""))) | OS_ALL | [16 empty] | 0x0 |  |  |  | ON_CHANGE | 4 | UPPER(D124 & "_" & MID(I124, SEARCH("0x", I124) + 2, LEN(I124))) | "0x"&DEC2HEX(HEX2DEC(AI123)+1) | GLOBAL |  | AB124 | GLOBAL | INT32 | READ | ON_CHANGE | 0x0 | 0xE |  | AH124 | "VendorVehicleArea::"&AJ124 | AI124 | VLOOKUP(AJ124,'Config'!E$2:'Config'!F$44,2,FALSE) | VENDOR | AM124 | AN124 | [9 empty] | 1.5.1 20260309132520
A124+1 | V1.0.8 |  | FltLamp_264h | EPB故障状态 诊断和转毂测试模式时闪烁 | 0x0:Lamp OFF 0x1:Lamp ON 0x2:Lamp Flash 0x3:Reserved | 1 | 0 | 0x264 | IF(AO125="READ","MCU->SOC",IF(AO125="WRITE","SOC->MCU",IF(AO125="READ_WRITE","TWO-WAY",""))) | OS_ALL | [16 empty] | 0x0 |  |  |  | ON_CHANGE | 2 | UPPER(D125 & "_" & MID(I125, SEARCH("0x", I125) + 2, LEN(I125))) | "0x"&DEC2HEX(HEX2DEC(AI124)+1) | GLOBAL |  | AB125 | GLOBAL | INT32 | READ | ON_CHANGE | 0x0 | 0x3 |  | AH125 | "VendorVehicleArea::"&AJ125 | AI125 | VLOOKUP(AJ125,'Config'!E$2:'Config'!F$44,2,FALSE) | VENDOR | AM125 | AN125 | [9 empty] | 1.5.1 20260309132520
A125+1 | V1.0.8 |  | ParkLamp_264h | EPB驻车灯状态 动态制动时闪烁 | 0x0:Lamp OFF 0x1:Lamp ON 0x2:Lamp Flash 0x3:Reserved | 1 | 0 | 0x264 | IF(AO126="READ","MCU->SOC",IF(AO126="WRITE","SOC->MCU",IF(AO126="READ_WRITE","TWO-WAY",""))) | OS_ALL | [16 empty] | 0x0 |  |  |  | ON_CHANGE | 2 | UPPER(D126 & "_" & MID(I126, SEARCH("0x", I126) + 2, LEN(I126))) | "0x"&DEC2HEX(HEX2DEC(AI125)+1) | GLOBAL |  | AB126 | GLOBAL | INT32 | READ | ON_CHANGE | 0x0 | 0x3 |  | AH126 | "VendorVehicleArea::"&AJ126 | AI126 | VLOOKUP(AJ126,'Config'!E$2:'Config'!F$44,2,FALSE) | VENDOR | AM126 | AN126 | [9 empty] | 1.5.1 20260309132520
A126+1 | V1.0.8 |  | ActrSt_264h | Current state of APB actuator connected to ECU EPB卡钳执行状态 备注： ①一边夹紧一边释放，按博世最新平台策略，一按照Applied外发。 ②0x5:CompletelyReleased（IPB2.0实际按照Reserved） ③0x6:Half Applied（IPB2.0实际按照Reserved） | 0x0:Unknow 0x1:Applied 0x2:Released 0x3:Applying 0x4:Releasing 0x5:CompletelyReleased 0x6:Half Applied 0x7:Reserved | 1 | 0 | 0x264 | IF(AO127="READ","MCU->SOC",IF(AO127="WRITE","SOC->MCU",IF(AO127="READ_WRITE","TWO-WAY",""))) | OS_ALL | [16 empty] | 0x0 |  |  |  | ON_CHANGE | 3 | UPPER(D127 & "_" & MID(I127, SEARCH("0x", I127) + 2, LEN(I127))) | "0x"&DEC2HEX(HEX2DEC(AI126)+1) | GLOBAL |  | AB127 | GLOBAL | INT32 | READ | ON_CHANGE | 0x0 | 0x7 |  | AH127 | "VendorVehicleArea::"&AJ127 | AI127 | VLOOKUP(AJ127,'Config'!E$2:'Config'!F$44,2,FALSE) | VENDOR | AM127 | AN127 | [9 empty] | 1.5.1 20260309132520
A127+1 | V1.0.8 |  | RWUSt_264h | EPB 后轮防抱死工作状态： 0x1:active仪表持续提示“紧急制动开启”且仪表红“P”灯闪烁，同时点亮制动尾灯，最后1帧信号显示完后结束 | 0x0:No active 0x1:active | 1 | 0 | 0x264 | IF(AO128="READ","MCU->SOC",IF(AO128="WRITE","SOC->MCU",IF(AO128="READ_WRITE","TWO-WAY",""))) | OS_ALL | [16 empty] | 0x0 |  |  |  | ON_CHANGE | 1 | UPPER(D128 & "_" & MID(I128, SEARCH("0x", I128) + 2, LEN(I128))) | "0x"&DEC2HEX(HEX2DEC(AI127)+1) | GLOBAL |  | AB128 | GLOBAL | INT32 | READ | ON_CHANGE | 0x0 | 0x1 |  | AH128 | "VendorVehicleArea::"&AJ128 | AI128 | VLOOKUP(AJ128,'Config'!E$2:'Config'!F$44,2,FALSE) | VENDOR | AM128 | AN128 | [9 empty] | 1.5.1 20260309132520
A128+1 | V1.0.8 |  | TextDisp_264h | EPB文本提示 备注： 0x1:驻车坡度过大，请注意安全 0x2:IPB2.0实际按照Reserved 0x3:请关好车门并系好安全带 0x4:请同时踩下制动踏板 0x5:IPB2.0新增禁止P档手动释放EPB文字提示“请切换到非P档解除电子驻车” 0x6:请先将挡位置于N挡，然后踩下制动踏板方可关闭熄火自动驻车功能 | 0x0:NO text message 0x1:Gradient too high 0x2:Clampforce not enough 0x3:fasten seatbelt 0x4:Press brake pedal 0x5:No_Release_Tip_for_Shift 0x6:Press_the_brake_pedal_first,then_shift_the_gear_to_the 'N' position 0x7~0xF:Reserved | 1 | 0 | 0x264 | IF(AO129="READ","MCU->SOC",IF(AO129="WRITE","SOC->MCU",IF(AO129="READ_WRITE","TWO-WAY",""))) | OS_ALL | [16 empty] | 0x0 |  |  |  | ON_CHANGE | 4 | UPPER(D129 & "_" & MID(I129, SEARCH("0x", I129) + 2, LEN(I129))) | "0x"&DEC2HEX(HEX2DEC(AI128)+1) | GLOBAL |  | AB129 | GLOBAL | INT32 | READ | ON_CHANGE | 0x0 | 0xF |  | AH129 | "VendorVehicleArea::"&AJ129 | AI129 | VLOOKUP(AJ129,'Config'!E$2:'Config'!F$44,2,FALSE) | VENDOR | AM129 | AN129 | [9 empty] | 1.5.1 20260309132520
A129+1 | V1.0.0 |  | IPB_EPBErrorStatus | 用于EPB故障显示 | 0x0:No_Error 0x1:Error | 1 | 0 | 0x264 | IF(AO130="READ","MCU->SOC",IF(AO130="WRITE","SOC->MCU",IF(AO130="READ_WRITE","TWO-WAY",""))) | OS_ALL | [16 empty] | 0x0 |  |  |  | ON_CHANGE | 1 | UPPER(D130 & "_" & MID(I130, SEARCH("0x", I130) + 2, LEN(I130))) | "0x"&DEC2HEX(HEX2DEC(AI129)+1) | GLOBAL |  | AB130 | GLOBAL | INT32 | READ | ON_CHANGE | 0x0 | 0x1 |  | AH130 | "VendorVehicleArea::"&AJ130 | AI130 | VLOOKUP(AJ130,'Config'!E$2:'Config'!F$44,2,FALSE) | VENDOR | AM130 | AN130 | [9 empty] | 1.5.1 20260309132520
A130+1 | V1.0.0 |  | EngineCoolantTemperature | Engine coolant temperture 发动机水温 | 0xFF:Invalid | 0.75 | -48 | 0x278 | IF(AO131="READ","MCU->SOC",IF(AO131="WRITE","SOC->MCU",IF(AO131="READ_WRITE","TWO-WAY",""))) | OS_ALL | [16 empty] | 0x5B |  |  |  | ON_CHANGE | 8 | UPPER(D131 & "_" & MID(I131, SEARCH("0x", I131) + 2, LEN(I131))) | "0x"&DEC2HEX(HEX2DEC(AI130)+1) | GLOBAL |  | AB131 | GLOBAL | INT32 | READ | ON_CHANGE | 0x0 | 0xFE |  | AH131 | "VendorVehicleArea::"&AJ131 | AI131 | VLOOKUP(AJ131,'Config'!E$2:'Config'!F$44,2,FALSE) | VENDOR | AM131 | AN131 | °C | [8 empty] | 1.5.1 20260309132520
A131+1 | V1.0.3 |  | FRZCU_HoodSts | 前舱盖状态 | 0x0:Close 0x1:Ajar 0x2:full_open 0x3:Reserved | 1 | 0 | 0x27E | IF(AO132="READ","MCU->SOC",IF(AO132="WRITE","SOC->MCU",IF(AO132="READ_WRITE","TWO-WAY",""))) | OS_ALL | [16 empty] | 0x0 |  |  |  | ON_CHANGE | 2 | UPPER(D132 & "_" & MID(I132, SEARCH("0x", I132) + 2, LEN(I132))) | "0x"&DEC2HEX(HEX2DEC(AI131)+1) | GLOBAL |  | AB132 | GLOBAL | INT32 | READ | ON_CHANGE | 0x0 | 0x3 |  | AH132 | "VendorVehicleArea::"&AJ132 | AI132 | VLOOKUP(AJ132,'Config'!E$2:'Config'!F$44,2,FALSE) | VENDOR | AM132 | AN132 | [9 empty] | 1.5.1 20260309132520
A132+1 | V1.0.0 |  | FRZCU_AuthenResult |  | 0x0:not_success 0x1:success | 1 | 0 | 0x27E | IF(AO133="READ","MCU->SOC",IF(AO133="WRITE","SOC->MCU",IF(AO133="READ_WRITE","TWO-WAY",""))) | OS_ALL | [16 empty] | 0x0 |  |  |  | ON_CHANGE | 1 | UPPER(D133 & "_" & MID(I133, SEARCH("0x", I133) + 2, LEN(I133))) | "0x"&DEC2HEX(HEX2DEC(AI132)+1) | GLOBAL |  | AB133 | GLOBAL | INT32 | READ | ON_CHANGE | 0x0 | 0x1 |  | AH133 | "VendorVehicleArea::"&AJ133 | AI133 | VLOOKUP(AJ133,'Config'!E$2:'Config'!F$44,2,FALSE) | VENDOR | AM133 | AN133 | [9 empty] | 1.5.1 20260309132520
A133+1 | V1.0.8 |  | FRZCU_9_PowerMode | 低压电源状态 | 0x0:Off 0x1:Comfortable 0x2:ON 0x3:Reserved | 1 | 0 | 0x27E | IF(AO134="READ","MCU->SOC",IF(AO134="WRITE","SOC->MCU",IF(AO134="READ_WRITE","TWO-WAY",""))) | OS_ALL | [16 empty] | 0x0 |  |  |  | ON_CHANGE | 2 | UPPER(D134 & "_" & MID(I134, SEARCH("0x", I134) + 2, LEN(I134))) | "0x"&DEC2HEX(HEX2DEC(AI133)+1) | GLOBAL |  | AB134 | GLOBAL | INT32 | READ | ON_CHANGE | 0x0 | 0x3 |  | AH134 | "VendorVehicleArea::"&AJ134 | AI134 | VLOOKUP(AJ134,'Config'!E$2:'Config'!F$44,2,FALSE) | VENDOR | AM134 | AN134 | [9 empty] | 1.5.1 20260309132520
A134+1 | V1.0.0 |  | FRZCU_TrunkSts | FRZCU不发，由BBCM发 | 0x0:Close 0x1:Ajar 0x2:full_open 0x3:Reserved | 1 | 0 | 0x27E | IF(AO135="READ","MCU->SOC",IF(AO135="WRITE","SOC->MCU",IF(AO135="READ_WRITE","TWO-WAY",""))) | OS_ALL | [16 empty] | 0x0 |  |  |  | ON_CHANGE | 2 | UPPER(D135 & "_" & MID(I135, SEARCH("0x", I135) + 2, LEN(I135))) | "0x"&DEC2HEX(HEX2DEC(AI134)+1) | GLOBAL |  | AB135 | GLOBAL | INT32 | READ | ON_CHANGE | 0x0 | 0x3 |  | AH135 | "VendorVehicleArea::"&AJ135 | AI135 | VLOOKUP(AJ135,'Config'!E$2:'Config'!F$44,2,FALSE) | VENDOR | AM135 | AN135 | [9 empty] | 1.5.1 20260309132520
A135+1 | V1.0.0 |  | FRZCU_HandleSwitchStsFL |  | 0x0:Not_Active 0x1:Outside 0x2:Inside 0x3:Bothside | 1 | 0 | 0x27E | IF(AO136="READ","MCU->SOC",IF(AO136="WRITE","SOC->MCU",IF(AO136="READ_WRITE","TWO-WAY",""))) | OS_ALL | [16 empty] | 0x0 |  |  |  | ON_CHANGE | 2 | UPPER(D136 & "_" & MID(I136, SEARCH("0x", I136) + 2, LEN(I136))) | "0x"&DEC2HEX(HEX2DEC(AI135)+1) | GLOBAL |  | AB136 | GLOBAL | INT32 | READ | ON_CHANGE | 0x0 | 0x3 |  | AH136 | "VendorVehicleArea::"&AJ136 | AI136 | VLOOKUP(AJ136,'Config'!E$2:'Config'!F$44,2,FALSE) | VENDOR | AM136 | AN136 | [9 empty] | 1.5.1 20260309132520
A136+1 | V1.0.0 |  | FRZCU_HandleSwitchStsFR |  | 0x0:Not_Active 0x1:Outside 0x2:Inside 0x3:Bothside | 1 | 0 | 0x27E | IF(AO137="READ","MCU->SOC",IF(AO137="WRITE","SOC->MCU",IF(AO137="READ_WRITE","TWO-WAY",""))) | OS_ALL | [16 empty] | 0x0 |  |  |  | ON_CHANGE | 2 | UPPER(D137 & "_" & MID(I137, SEARCH("0x", I137) + 2, LEN(I137))) | "0x"&DEC2HEX(HEX2DEC(AI136)+1) | GLOBAL |  | AB137 | GLOBAL | INT32 | READ | ON_CHANGE | 0x0 | 0x3 |  | AH137 | "VendorVehicleArea::"&AJ137 | AI137 | VLOOKUP(AJ137,'Config'!E$2:'Config'!F$44,2,FALSE) | VENDOR | AM137 | AN137 | [9 empty] | 1.5.1 20260309132520
A137+1 | V1.0.0 |  | FRZCU_HandleSwitchStsRR |  | 0x0:Not_Active 0x1:Outside 0x2:Inside 0x3:Bothside | 1 | 0 | 0x27E | IF(AO138="READ","MCU->SOC",IF(AO138="WRITE","SOC->MCU",IF(AO138="READ_WRITE","TWO-WAY",""))) | OS_ALL | [16 empty] | 0x0 |  |  |  | ON_CHANGE | 2 | UPPER(D138 & "_" & MID(I138, SEARCH("0x", I138) + 2, LEN(I138))) | "0x"&DEC2HEX(HEX2DEC(AI137)+1) | GLOBAL |  | AB138 | GLOBAL | INT32 | READ | ON_CHANGE | 0x0 | 0x3 |  | AH138 | "VendorVehicleArea::"&AJ138 | AI138 | VLOOKUP(AJ138,'Config'!E$2:'Config'!F$44,2,FALSE) | VENDOR | AM138 | AN138 | [9 empty] | 1.5.1 20260309132520
A138+1 | V1.0.0 |  | FRZCU_HandleSwitchStsRL |  | 0x0:Not_Active 0x1:Outside 0x2:Inside 0x3:Bothside | 1 | 0 | 0x27E | IF(AO139="READ","MCU->SOC",IF(AO139="WRITE","SOC->MCU",IF(AO139="READ_WRITE","TWO-WAY",""))) | OS_ALL | [16 empty] | 0x0 |  |  |  | ON_CHANGE | 2 | UPPER(D139 & "_" & MID(I139, SEARCH("0x", I139) + 2, LEN(I139))) | "0x"&DEC2HEX(HEX2DEC(AI138)+1) | GLOBAL |  | AB139 | GLOBAL | INT32 | READ | ON_CHANGE | 0x0 | 0x3 |  | AH139 | "VendorVehicleArea::"&AJ139 | AI139 | VLOOKUP(AJ139,'Config'!E$2:'Config'!F$44,2,FALSE) | VENDOR | AM139 | AN139 | [9 empty] | 1.5.1 20260309132520
A139+1 | V1.0.0 |  | SeatLength_target_Passenger | 座椅水平位置调节 | 0x0:Not_active 0x1:0 0x2:10% 0x3:20% 0x4:30% 0x5:40% 0x6:50% 0x7:60% 0x8:70% 0x9:80% 0xA:90% 0xB:100% 0xC~0xF:Reserved | 1 | 0 | 0x27E | IF(AO140="READ","MCU->SOC",IF(AO140="WRITE","SOC->MCU",IF(AO140="READ_WRITE","TWO-WAY",""))) | OS_ALL | [16 empty] | 0x0 |  |  |  | ON_CHANGE | 4 | UPPER(D140 & "_" & MID(I140, SEARCH("0x", I140) + 2, LEN(I140))) | "0x"&DEC2HEX(HEX2DEC(AI139)+1) | GLOBAL |  | AB140 | GLOBAL | INT32 | READ | ON_CHANGE | 0x0 | 0xF |  | AH140 | "VendorVehicleArea::"&AJ140 | AI140 | VLOOKUP(AJ140,'Config'!E$2:'Config'!F$44,2,FALSE) | VENDOR | AM140 | AN140 | [9 empty] | 1.5.1 20260309132520
A140+1 | V1.0.0 |  | FRZCU_TrunkLockSts |  | 0x0:Locked 0x1:Unlocked 0x2:Superlocked 0x3:Unknown | 1 | 0 | 0x27E | IF(AO141="READ","MCU->SOC",IF(AO141="WRITE","SOC->MCU",IF(AO141="READ_WRITE","TWO-WAY",""))) | OS_ALL | [16 empty] | 0x3 |  |  |  | ON_CHANGE | 2 | UPPER(D141 & "_" & MID(I141, SEARCH("0x", I141) + 2, LEN(I141))) | "0x"&DEC2HEX(HEX2DEC(AI140)+1) | GLOBAL |  | AB141 | GLOBAL | INT32 | READ | ON_CHANGE | 0x0 | 0x3 |  | AH141 | "VendorVehicleArea::"&AJ141 | AI141 | VLOOKUP(AJ141,'Config'!E$2:'Config'!F$44,2,FALSE) | VENDOR | AM141 | AN141 | [9 empty] | 1.5.1 20260309132520
A141+1 | V1.0.0 |  | SeatBackrest_target_Passenger | 座椅靠背角度调节 | 0x0:Not_active 0x1:0 0x2:5% 0x3:10% 0x4:15% 0x5:20% 0x6:25% 0x7:30% 0x8:35% 0x9:40% 0xA:45% 0xB:50% 0xC:55% 0xD:60% 0xE:65% 0xF:70% 0x10:75% 0x11:80% 0x12:85% 0x13:90% 0x14:95% 0x15:100% 0x16~0x1F:Reserved | 1 | 0 | 0x27E | IF(AO142="READ","MCU->SOC",IF(AO142="WRITE","SOC->MCU",IF(AO142="READ_WRITE","TWO-WAY",""))) | OS_ALL | [16 empty] | 0x0 |  |  |  | ON_CHANGE | 5 | UPPER(D142 & "_" & MID(I142, SEARCH("0x", I142) + 2, LEN(I142))) | "0x"&DEC2HEX(HEX2DEC(AI141)+1) | GLOBAL |  | AB142 | GLOBAL | INT32 | READ | ON_CHANGE | 0x0 | 0x1F |  | AH142 | "VendorVehicleArea::"&AJ142 | AI142 | VLOOKUP(AJ142,'Config'!E$2:'Config'!F$44,2,FALSE) | VENDOR | AM142 | AN142 | [9 empty] | 1.5.1 20260309132520
A142+1 | V1.0.0 |  | FRZCU_GloveboxSW | 上报手套箱开关状态 | 0x0:OFF 0x1:ON | 1 | 0 | 0x27E | IF(AO143="READ","MCU->SOC",IF(AO143="WRITE","SOC->MCU",IF(AO143="READ_WRITE","TWO-WAY",""))) | OS_ALL | [16 empty] | 0x0 |  |  |  | ON_CHANGE | 1 | UPPER(D143 & "_" & MID(I143, SEARCH("0x", I143) + 2, LEN(I143))) | "0x"&DEC2HEX(HEX2DEC(AI142)+1) | GLOBAL |  | AB143 | GLOBAL | INT32 | READ | ON_CHANGE | 0x0 | 0x1 |  | AH143 | "VendorVehicleArea::"&AJ143 | AI143 | VLOOKUP(AJ143,'Config'!E$2:'Config'!F$44,2,FALSE) | VENDOR | AM143 | AN143 | [9 empty] | 1.5.1 20260309132520
A143+1 | V1.0.0 |  | FrontBackSpeedAdj_Cmd | Front_Back_Speed_Adjust_Command 座椅前后调节速度信号 | 0x0:No_Request 0x1:Low 0x2:Medium 0x3:High 0x4~0x6:Reserved | 1 | 0 | 0x27E | IF(AO144="READ","MCU->SOC",IF(AO144="WRITE","SOC->MCU",IF(AO144="READ_WRITE","TWO-WAY",""))) | OS_ALL | [16 empty] | 0x0 |  |  |  | ON_CHANGE | 3 | UPPER(D144 & "_" & MID(I144, SEARCH("0x", I144) + 2, LEN(I144))) | "0x"&DEC2HEX(HEX2DEC(AI143)+1) | GLOBAL |  | AB144 | GLOBAL | INT32 | READ | ON_CHANGE | 0x0 | 0x7 |  | AH144 | "VendorVehicleArea::"&AJ144 | AI144 | VLOOKUP(AJ144,'Config'!E$2:'Config'!F$44,2,FALSE) | VENDOR | AM144 | AN144 | [9 empty] | 1.5.1 20260309132520
A144+1 | V1.0.0 |  | FRZCU_HoodLockSts |  | 0x0:Locked 0x1:Unlocked 0x2:Superlocked 0x3:Unknown | 1 | 0 | 0x27E | IF(AO145="READ","MCU->SOC",IF(AO145="WRITE","SOC->MCU",IF(AO145="READ_WRITE","TWO-WAY",""))) | OS_ALL | [16 empty] | 0x3 |  |  |  | ON_CHANGE | 2 | UPPER(D145 & "_" & MID(I145, SEARCH("0x", I145) + 2, LEN(I145))) | "0x"&DEC2HEX(HEX2DEC(AI144)+1) | GLOBAL |  | AB145 | GLOBAL | INT32 | READ | ON_CHANGE | 0x0 | 0x3 |  | AH145 | "VendorVehicleArea::"&AJ145 | AI145 | VLOOKUP(AJ145,'Config'!E$2:'Config'!F$44,2,FALSE) | VENDOR | AM145 | AN145 | [9 empty] | 1.5.1 20260309132520
A145+1 | V1.0.3 |  | FRZCU_PELockInKeyWarning | PE闭锁车内有钥匙提醒 | 0x0:Not_Active 0x1:Active | 1 | 0 | 0x27E | IF(AO146="READ","MCU->SOC",IF(AO146="WRITE","SOC->MCU",IF(AO146="READ_WRITE","TWO-WAY",""))) | OS_ALL | [16 empty] | 0x0 |  |  |  | ON_CHANGE | 1 | UPPER(D146 & "_" & MID(I146, SEARCH("0x", I146) + 2, LEN(I146))) | "0x"&DEC2HEX(HEX2DEC(AI145)+1) | GLOBAL |  | AB146 | GLOBAL | INT32 | READ | ON_CHANGE | 0x0 | 0x1 |  | AH146 | "VendorVehicleArea::"&AJ146 | AI146 | VLOOKUP(AJ146,'Config'!E$2:'Config'!F$44,2,FALSE) | VENDOR | AM146 | AN146 | [9 empty] | 1.5.1 20260309132520
A146+1 | V1.0.0 |  | FRZCU_RRReleaseLockSts | 右后电释放状态 0x0:None 0x1:已释放 0x2:释放中 0x3:已复位 0x4:复位中 | 0x0:None 0x1:Releasing 0x2:Released 0x3:Reset 0x4:Resetting 0x5~0x7:Reserved | 1 | 0 | 0x27E | IF(AO147="READ","MCU->SOC",IF(AO147="WRITE","SOC->MCU",IF(AO147="READ_WRITE","TWO-WAY",""))) | OS_ALL | [16 empty] | 0x0 |  |  |  | ON_CHANGE | 3 | UPPER(D147 & "_" & MID(I147, SEARCH("0x", I147) + 2, LEN(I147))) | "0x"&DEC2HEX(HEX2DEC(AI146)+1) | GLOBAL |  | AB147 | GLOBAL | INT32 | READ | ON_CHANGE | 0x0 | 0x7 |  | AH147 | "VendorVehicleArea::"&AJ147 | AI147 | VLOOKUP(AJ147,'Config'!E$2:'Config'!F$44,2,FALSE) | VENDOR | AM147 | AN147 | [9 empty] | 1.5.1 20260309132520
A147+1 | V1.0.0 |  | FRZCU_FRReleaseLockSts | 右前电释放状态 0x0:None 0x1:已释放 0x2:释放中 0x3:已复位 0x4:复位中 | 0x0:None 0x1:Releasing 0x2:Released 0x3:Reset 0x4:Resetting 0x5~0x7:Reserved | 1 | 0 | 0x27E | IF(AO148="READ","MCU->SOC",IF(AO148="WRITE","SOC->MCU",IF(AO148="READ_WRITE","TWO-WAY",""))) | OS_ALL | [16 empty] | 0x0 |  |  |  | ON_CHANGE | 3 | UPPER(D148 & "_" & MID(I148, SEARCH("0x", I148) + 2, LEN(I148))) | "0x"&DEC2HEX(HEX2DEC(AI147)+1) | GLOBAL |  | AB148 | GLOBAL | INT32 | READ | ON_CHANGE | 0x0 | 0x7 |  | AH148 | "VendorVehicleArea::"&AJ148 | AI148 | VLOOKUP(AJ148,'Config'!E$2:'Config'!F$44,2,FALSE) | VENDOR | AM148 | AN148 | [9 empty] | 1.5.1 20260309132520
A148+1 | V1.0.8 |  | FRZCU_OTAPwrDwnReqFb | OTA_Power_Down_Request_FeedBack | 0x0:No_Command 0x1:Success 0x2:Fail 0x3:Resrved | 1 | 0 | 0x27E | IF(AO149="READ","MCU->SOC",IF(AO149="WRITE","SOC->MCU",IF(AO149="READ_WRITE","TWO-WAY",""))) | OS_ALL | [16 empty] | 0x0 |  |  |  | ON_CHANGE | 2 | UPPER(D149 & "_" & MID(I149, SEARCH("0x", I149) + 2, LEN(I149))) | "0x"&DEC2HEX(HEX2DEC(AI148)+1) | GLOBAL |  | AB149 | GLOBAL | INT32 | READ | ON_CHANGE | 0x0 | 0x3 |  | AH149 | "VendorVehicleArea::"&AJ149 | AI149 | VLOOKUP(AJ149,'Config'!E$2:'Config'!F$44,2,FALSE) | VENDOR | AM149 | AN149 | [9 empty] | 1.5.1 20260309132520
A149+1 | V1.0.3 |  | FRZCU_KeylessWarning | 无合法钥匙提醒 | 0x0:Not_Active 0x1:Active | 1 | 0 | 0x27E | IF(AO150="READ","MCU->SOC",IF(AO150="WRITE","SOC->MCU",IF(AO150="READ_WRITE","TWO-WAY",""))) | OS_ALL | [16 empty] | 0x0 |  |  |  | ON_CHANGE | 1 | UPPER(D150 & "_" & MID(I150, SEARCH("0x", I150) + 2, LEN(I150))) | "0x"&DEC2HEX(HEX2DEC(AI149)+1) | GLOBAL |  | AB150 | GLOBAL | INT32 | READ | ON_CHANGE | 0x0 | 0x1 |  | AH150 | "VendorVehicleArea::"&AJ150 | AI150 | VLOOKUP(AJ150,'Config'!E$2:'Config'!F$44,2,FALSE) | VENDOR | AM150 | AN150 | [9 empty] | 1.5.1 20260309132520
A150+1 | V1.0.3 |  | FRZCU_PowerOFFWarning | 电源下电提醒 | 0x0:Not_Active 0x1:Active | 1 | 0 | 0x27E | IF(AO151="READ","MCU->SOC",IF(AO151="WRITE","SOC->MCU",IF(AO151="READ_WRITE","TWO-WAY",""))) | OS_ALL | [16 empty] | 0x0 |  |  |  | ON_CHANGE | 1 | UPPER(D151 & "_" & MID(I151, SEARCH("0x", I151) + 2, LEN(I151))) | "0x"&DEC2HEX(HEX2DEC(AI150)+1) | GLOBAL |  | AB151 | GLOBAL | INT32 | READ | ON_CHANGE | 0x0 | 0x1 |  | AH151 | "VendorVehicleArea::"&AJ151 | AI151 | VLOOKUP(AJ151,'Config'!E$2:'Config'!F$44,2,FALSE) | VENDOR | AM151 | AN151 | [9 empty] | 1.5.1 20260309132520
A151+1 | V1.0.8 |  | FRZCU_OTAPwrOnReqFb | OTA_Power_On_Request_FeedBack | 0x0:No_Command 0x1:Success 0x2:Fail 0x3:Resrved | 1 | 0 | 0x27E | IF(AO152="READ","MCU->SOC",IF(AO152="WRITE","SOC->MCU",IF(AO152="READ_WRITE","TWO-WAY",""))) | OS_ALL | [16 empty] | 0x0 |  |  |  | ON_CHANGE | 2 | UPPER(D152 & "_" & MID(I152, SEARCH("0x", I152) + 2, LEN(I152))) | "0x"&DEC2HEX(HEX2DEC(AI151)+1) | GLOBAL |  | AB152 | GLOBAL | INT32 | READ | ON_CHANGE | 0x0 | 0x3 |  | AH152 | "VendorVehicleArea::"&AJ152 | AI152 | VLOOKUP(AJ152,'Config'!E$2:'Config'!F$44,2,FALSE) | VENDOR | AM152 | AN152 | [9 empty] | 1.5.1 20260309132520
A152+1 | V1.0.0 |  | ICM_5_FuelLevel_284h | 国六项目EMS收，滤波后的燃油液位信息 |  | 1 | 0 | 0x284 | IF(AO153="READ","MCU->SOC",IF(AO153="WRITE","SOC->MCU",IF(AO153="READ_WRITE","TWO-WAY",""))) | OS_ALL | [16 empty] | 0x0 |  |  |  | ON_CHANGE | 8 | UPPER(D153 & "_" & MID(I153, SEARCH("0x", I153) + 2, LEN(I153))) | "0x"&DEC2HEX(HEX2DEC(AI152)+1) | GLOBAL |  | AB153 | GLOBAL | INT32 | WRITE | ON_CHANGE | 0x0 | 0x64 |  | AH153 | "VendorVehicleArea::"&AJ153 | AI153 | VLOOKUP(AJ153,'Config'!E$2:'Config'!F$44,2,FALSE) | VENDOR | AM153 | AN153 | % | [8 empty] | 1.5.1 20260309132520
A153+1 | V1.0.0 |  | FuelShortGround | 备注：国六项目EMS收，短路到地 | 0x0:Fail Not Present 0x1:Short Ground | 1 | 0 | 0x284 | IF(AO154="READ","MCU->SOC",IF(AO154="WRITE","SOC->MCU",IF(AO154="READ_WRITE","TWO-WAY",""))) | OS_ALL | [16 empty] | 0x0 |  |  |  | ON_CHANGE | 1 | UPPER(D154 & "_" & MID(I154, SEARCH("0x", I154) + 2, LEN(I154))) | "0x"&DEC2HEX(HEX2DEC(AI153)+1) | GLOBAL |  | AB154 | GLOBAL | INT32 | WRITE | ON_CHANGE | 0x0 | 0x1 |  | AH154 | "VendorVehicleArea::"&AJ154 | AI154 | VLOOKUP(AJ154,'Config'!E$2:'Config'!F$44,2,FALSE) | VENDOR | AM154 | AN154 | [9 empty] | 1.5.1 20260309132520
A154+1 | V1.0.0 |  | FuelShortPower | 备注：国六项目EMS收，短路到电源 | 0x0:Fail Not Present 0x1:Short Power | 1 | 0 | 0x284 | IF(AO155="READ","MCU->SOC",IF(AO155="WRITE","SOC->MCU",IF(AO155="READ_WRITE","TWO-WAY",""))) | OS_ALL | [16 empty] | 0x0 |  |  |  | ON_CHANGE | 1 | UPPER(D155 & "_" & MID(I155, SEARCH("0x", I155) + 2, LEN(I155))) | "0x"&DEC2HEX(HEX2DEC(AI154)+1) | GLOBAL |  | AB155 | GLOBAL | INT32 | WRITE | ON_CHANGE | 0x0 | 0x1 |  | AH155 | "VendorVehicleArea::"&AJ155 | AI155 | VLOOKUP(AJ155,'Config'!E$2:'Config'!F$44,2,FALSE) | VENDOR | AM155 | AN155 | [9 empty] | 1.5.1 20260309132520
A155+1 | V1.0.0 |  | FuelOutOfRange | 备注：国六项目EMS收。超范围 | 0x0:Fail Not Present 0x1:Out Of Range | 1 | 0 | 0x284 | IF(AO156="READ","MCU->SOC",IF(AO156="WRITE","SOC->MCU",IF(AO156="READ_WRITE","TWO-WAY",""))) | OS_ALL | [16 empty] | 0x0 |  |  |  | ON_CHANGE | 1 | UPPER(D156 & "_" & MID(I156, SEARCH("0x", I156) + 2, LEN(I156))) | "0x"&DEC2HEX(HEX2DEC(AI155)+1) | GLOBAL |  | AB156 | GLOBAL | INT32 | WRITE | ON_CHANGE | 0x0 | 0x1 |  | AH156 | "VendorVehicleArea::"&AJ156 | AI156 | VLOOKUP(AJ156,'Config'!E$2:'Config'!F$44,2,FALSE) | VENDOR | AM156 | AN156 | [9 empty] | 1.5.1 20260309132520
A156+1 | V1.0.0 |  | FuelValidData | 备注：国六项目EMS收，开路，信号丢失 | 0x0:Valid 0x1:Not valid | 1 | 0 | 0x284 | IF(AO157="READ","MCU->SOC",IF(AO157="WRITE","SOC->MCU",IF(AO157="READ_WRITE","TWO-WAY",""))) | OS_ALL | [16 empty] | 0x0 |  |  |  | ON_CHANGE | 1 | UPPER(D157 & "_" & MID(I157, SEARCH("0x", I157) + 2, LEN(I157))) | "0x"&DEC2HEX(HEX2DEC(AI156)+1) | GLOBAL |  | AB157 | GLOBAL | INT32 | WRITE | ON_CHANGE | 0x0 | 0x1 |  | AH157 | "VendorVehicleArea::"&AJ157 | AI157 | VLOOKUP(AJ157,'Config'!E$2:'Config'!F$44,2,FALSE) | VENDOR | AM157 | AN157 | [9 empty] | 1.5.1 20260309132520
A157+1 | V1.0.3 |  | RHFDoorSts | 右前门状态 | 0x0:Close 0x1:Ajar 0x2:full_open 0x3:Reserved | 1 | 0 | 0x2AB | IF(AO158="READ","MCU->SOC",IF(AO158="WRITE","SOC->MCU",IF(AO158="READ_WRITE","TWO-WAY",""))) | OS_ALL | [16 empty] | 0x0 |  |  |  | ON_CHANGE | 2 | UPPER(D158 & "_" & MID(I158, SEARCH("0x", I158) + 2, LEN(I158))) | "0x"&DEC2HEX(HEX2DEC(AI157)+1) | GLOBAL |  | AB158 | GLOBAL | INT32 | READ | ON_CHANGE | 0x0 | 0x3 |  | AH158 | "VendorVehicleArea::"&AJ158 | AI158 | VLOOKUP(AJ158,'Config'!E$2:'Config'!F$44,2,FALSE) | VENDOR | AM158 | AN158 | [9 empty] | 1.5.1 20260309132520
A158+1 | V1.0.7 |  | FRZCU_1_ParkLightSts | 位置灯状态 | 0x0:Close 0x1:Open | 1 | 0 | 0x2AB | IF(AO159="READ","MCU->SOC",IF(AO159="WRITE","SOC->MCU",IF(AO159="READ_WRITE","TWO-WAY",""))) | OS_ALL | [16 empty] | 0x0 |  |  |  | ON_CHANGE | 1 | UPPER(D159 & "_" & MID(I159, SEARCH("0x", I159) + 2, LEN(I159))) | "0x"&DEC2HEX(HEX2DEC(AI158)+1) | GLOBAL |  | AB159 | GLOBAL | INT32 | READ | ON_CHANGE | 0x0 | 0x1 |  | AH159 | "VendorVehicleArea::"&AJ159 | AI159 | VLOOKUP(AJ159,'Config'!E$2:'Config'!F$44,2,FALSE) | VENDOR | AM159 | AN159 | [9 empty] | 1.5.1 20260309132520
A159+1 | V1.0.0 |  | FRWinPosn | Front Right Window Position 右前玻璃开度 |  | 1 | 0 | 0x2AB | IF(AO160="READ","MCU->SOC",IF(AO160="WRITE","SOC->MCU",IF(AO160="READ_WRITE","TWO-WAY",""))) | OS_ALL | [16 empty] | 0x7F |  |  |  | ON_CHANGE | 7 | UPPER(D160 & "_" & MID(I160, SEARCH("0x", I160) + 2, LEN(I160))) | "0x"&DEC2HEX(HEX2DEC(AI159)+1) | GLOBAL |  | AB160 | GLOBAL | INT32 | READ | ON_CHANGE | 0x0 | 0x64 |  | AH160 | "VendorVehicleArea::"&AJ160 | AI160 | VLOOKUP(AJ160,'Config'!E$2:'Config'!F$44,2,FALSE) | VENDOR | AM160 | AN160 | % | [8 empty] | 1.5.1 20260309132520
A160+1 | V1.0.0 |  | RRWinPosn | Rear Right Window Positionl 右后玻璃开度 |  | 1 | 0 | 0x2AB | IF(AO161="READ","MCU->SOC",IF(AO161="WRITE","SOC->MCU",IF(AO161="READ_WRITE","TWO-WAY",""))) | OS_ALL | [16 empty] | 0x7F |  |  |  | ON_CHANGE | 7 | UPPER(D161 & "_" & MID(I161, SEARCH("0x", I161) + 2, LEN(I161))) | "0x"&DEC2HEX(HEX2DEC(AI160)+1) | GLOBAL |  | AB161 | GLOBAL | INT32 | READ | ON_CHANGE | 0x0 | 0x64 |  | AH161 | "VendorVehicleArea::"&AJ161 | AI161 | VLOOKUP(AJ161,'Config'!E$2:'Config'!F$44,2,FALSE) | VENDOR | AM161 | AN161 | % | [8 empty] | 1.5.1 20260309132520
A161+1 | V1.0.3 |  | RHRDoorSts | 右后门状态 | 0x0:Close 0x1:Ajar 0x2:full_open 0x3:Reserved | 1 | 0 | 0x2AB | IF(AO162="READ","MCU->SOC",IF(AO162="WRITE","SOC->MCU",IF(AO162="READ_WRITE","TWO-WAY",""))) | OS_ALL | [16 empty] | 0x0 |  |  |  | ON_CHANGE | 2 | UPPER(D162 & "_" & MID(I162, SEARCH("0x", I162) + 2, LEN(I162))) | "0x"&DEC2HEX(HEX2DEC(AI161)+1) | GLOBAL |  | AB162 | GLOBAL | INT32 | READ | ON_CHANGE | 0x0 | 0x3 |  | AH162 | "VendorVehicleArea::"&AJ162 | AI162 | VLOOKUP(AJ162,'Config'!E$2:'Config'!F$44,2,FALSE) | VENDOR | AM162 | AN162 | [9 empty] | 1.5.1 20260309132520
A162+1 | V1.0.3 |  | LHRdoorSts |  | 0x0:Close 0x1:Ajar 0x2:full_open 0x3:Reserved | 1 | 0 | 0x2BB | IF(AO163="READ","MCU->SOC",IF(AO163="WRITE","SOC->MCU",IF(AO163="READ_WRITE","TWO-WAY",""))) | OS_ALL | [16 empty] | 0x0 |  |  |  | ON_CHANGE | 2 | UPPER(D163 & "_" & MID(I163, SEARCH("0x", I163) + 2, LEN(I163))) | "0x"&DEC2HEX(HEX2DEC(AI162)+1) | GLOBAL |  | AB163 | GLOBAL | INT32 | READ | ON_CHANGE | 0x0 | 0x3 |  | AH163 | "VendorVehicleArea::"&AJ163 | AI163 | VLOOKUP(AJ163,'Config'!E$2:'Config'!F$44,2,FALSE) | VENDOR | AM163 | AN163 | [9 empty] | 1.5.1 20260309132520
A163+1 | V1.0.0 |  | ADS_AccFunctionStatus_301h | ACC功能状态机 | 0x0:No request 0x1:ACC_OFF 0x2:ACC_STANDBY 0x3:ACC_OVERRIDE 0x4:ACC_ACTIVE 0x5:ACC_STANDSTILL 0xF:Invalid | 1 | 0 | 0x301 | IF(AO164="READ","MCU->SOC",IF(AO164="WRITE","SOC->MCU",IF(AO164="READ_WRITE","TWO-WAY",""))) | OS_ALL | [16 empty] | 0x0 |  |  |  | ON_CHANGE | 4 | UPPER(D164 & "_" & MID(I164, SEARCH("0x", I164) + 2, LEN(I164))) | "0x"&DEC2HEX(HEX2DEC(AI163)+1) | GLOBAL |  | AB164 | GLOBAL | INT32 | READ | ON_CHANGE | 0x0 | 0xF |  | AH164 | "VendorVehicleArea::"&AJ164 | AI164 | VLOOKUP(AJ164,'Config'!E$2:'Config'!F$44,2,FALSE) | VENDOR | AM164 | AN164 | [9 empty] | 1.5.1 20260309132520
A164+1 | V1.0.0 |  | ADS_AdsFucntionNotActive_301h | ADS无法激活 | 0x0:no request 0x1:OFF 0x2:ACC 0x3:LCC 0x4:NCA 0x5:AVP 0xF:Invalid | 1 | 0 | 0x301 | IF(AO165="READ","MCU->SOC",IF(AO165="WRITE","SOC->MCU",IF(AO165="READ_WRITE","TWO-WAY",""))) | OS_ALL | [16 empty] | 0x0 |  |  |  | ON_CHANGE | 4 | UPPER(D165 & "_" & MID(I165, SEARCH("0x", I165) + 2, LEN(I165))) | "0x"&DEC2HEX(HEX2DEC(AI164)+1) | GLOBAL |  | AB165 | GLOBAL | INT32 | READ | ON_CHANGE | 0x0 | 0xF |  | AH165 | "VendorVehicleArea::"&AJ165 | AI165 | VLOOKUP(AJ165,'Config'!E$2:'Config'!F$44,2,FALSE) | VENDOR | AM165 | AN165 | [9 empty] | 1.5.1 20260309132520
A165+1 | V1.0.0 |  | ADS_LccNcaFunctionStatus_301h | LCC和NCA的功能状态机 | 0x0:no request 0x1:OFF 0x2:LCC_STANDBY 0x3:LCC_LATERAL_OVERRIDE 0x4:LCC_LONGITUDINAL_OVERRIDE 0x5:LCC_LAT_LONG_OVERRIDE 0x6:LCC_ACTIVE 0x7:NCA_STANDBY 0x8:NCA_LATERAL_OVERRIDE 0x9:NCA_LONGITUDINAL_OVERRIDE 0xA:NCA_LAT_LONG_OVERRIDE 0xB:NCA_ACTIVE 0x3F:Invalid | 1 | 0 | 0x301 | IF(AO166="READ","MCU->SOC",IF(AO166="WRITE","SOC->MCU",IF(AO166="READ_WRITE","TWO-WAY",""))) | OS_ALL | [16 empty] | 0x0 |  |  |  | ON_CHANGE | 6 | UPPER(D166 & "_" & MID(I166, SEARCH("0x", I166) + 2, LEN(I166))) | "0x"&DEC2HEX(HEX2DEC(AI165)+1) | GLOBAL |  | AB166 | GLOBAL | INT32 | READ | ON_CHANGE | 0x0 | 0x3F |  | AH166 | "VendorVehicleArea::"&AJ166 | AI166 | VLOOKUP(AJ166,'Config'!E$2:'Config'!F$44,2,FALSE) | VENDOR | AM166 | AN166 | [9 empty] | 1.5.1 20260309132520
A166+1 | V1.0.0 |  | ADS_AvpFunctionStatus_301h | AVP的功能状态机 | 0x0:no request 0x1:AVP_STATE_OFF 0x2:AVP_STATE_STANDBY 0x3:AVP_STATE_OVERRIDE 0x4:AVP_STATE_ACTIVE 0x1F:invalid | 1 | 0 | 0x301 | IF(AO167="READ","MCU->SOC",IF(AO167="WRITE","SOC->MCU",IF(AO167="READ_WRITE","TWO-WAY",""))) | OS_ALL | [16 empty] | 0x0 |  |  |  | ON_CHANGE | 5 | UPPER(D167 & "_" & MID(I167, SEARCH("0x", I167) + 2, LEN(I167))) | "0x"&DEC2HEX(HEX2DEC(AI166)+1) | GLOBAL |  | AB167 | GLOBAL | INT32 | READ | ON_CHANGE | 0x0 | 0x1F |  | AH167 | "VendorVehicleArea::"&AJ167 | AI167 | VLOOKUP(AJ167,'Config'!E$2:'Config'!F$44,2,FALSE) | VENDOR | AM167 | AN167 | [9 empty] | 1.5.1 20260309132520
A167+1 | V1.0.0 |  | ADS_SpeedSetByDriver_301h | ADS 智驾定速值 |  | 1 | 0 | 0x301 | IF(AO168="READ","MCU->SOC",IF(AO168="WRITE","SOC->MCU",IF(AO168="READ_WRITE","TWO-WAY",""))) | OS_ALL | [16 empty] | 0x0 |  |  |  | ON_CHANGE | 9 | UPPER(D168 & "_" & MID(I168, SEARCH("0x", I168) + 2, LEN(I168))) | "0x"&DEC2HEX(HEX2DEC(AI167)+1) | GLOBAL |  | AB168 | GLOBAL | INT32 | READ | ON_CHANGE | 0x0 | 0x1FF |  | AH168 | "VendorVehicleArea::"&AJ168 | AI168 | VLOOKUP(AJ168,'Config'!E$2:'Config'!F$44,2,FALSE) | VENDOR | AM168 | AN168 | kph | [8 empty] | 1.5.1 20260309132520
A168+1 | V1.0.0 |  | ADS_SpeedAutoFollow_301h | 智能限速状态 | 0x0:no request 0x1:OFF 0x2:Active 0x7:Invalid | 1 | 0 | 0x301 | IF(AO169="READ","MCU->SOC",IF(AO169="WRITE","SOC->MCU",IF(AO169="READ_WRITE","TWO-WAY",""))) | OS_ALL | [16 empty] | 0x0 |  |  |  | ON_CHANGE | 3 | UPPER(D169 & "_" & MID(I169, SEARCH("0x", I169) + 2, LEN(I169))) | "0x"&DEC2HEX(HEX2DEC(AI168)+1) | GLOBAL |  | AB169 | GLOBAL | INT32 | READ | ON_CHANGE | 0x0 | 0x7 |  | AH169 | "VendorVehicleArea::"&AJ169 | AI169 | VLOOKUP(AJ169,'Config'!E$2:'Config'!F$44,2,FALSE) | VENDOR | AM169 | AN169 | [9 empty] | 1.5.1 20260309132520
A169+1 | V1.0.0 |  | ADS_SpeedLimitValue_301h | ADS 道路限速值 |  | 1 | 0 | 0x301 | IF(AO170="READ","MCU->SOC",IF(AO170="WRITE","SOC->MCU",IF(AO170="READ_WRITE","TWO-WAY",""))) | OS_ALL | [16 empty] | 0x0 |  |  |  | ON_CHANGE | 8 | UPPER(D170 & "_" & MID(I170, SEARCH("0x", I170) + 2, LEN(I170))) | "0x"&DEC2HEX(HEX2DEC(AI169)+1) | GLOBAL |  | AB170 | GLOBAL | INT32 | READ | ON_CHANGE | 0x0 | 0xFF |  | AH170 | "VendorVehicleArea::"&AJ170 | AI170 | VLOOKUP(AJ170,'Config'!E$2:'Config'!F$44,2,FALSE) | VENDOR | AM170 | AN170 | kph | [8 empty] | 1.5.1 20260309132520
A170+1 | V1.0.0 |  | ADS_HODReminder_301h | 脱手提醒 | 0x0:no request 0x1:OFF 0x2:warning_level 1 0x3:warning_level 2 0x4:warning_level 3 0x5:warning_level 4 0x6:reserved 0x7:Invalid | 1 | 0 | 0x301 | IF(AO171="READ","MCU->SOC",IF(AO171="WRITE","SOC->MCU",IF(AO171="READ_WRITE","TWO-WAY",""))) | OS_ALL | [16 empty] | 0x0 |  |  |  | ON_CHANGE | 3 | UPPER(D171 & "_" & MID(I171, SEARCH("0x", I171) + 2, LEN(I171))) | "0x"&DEC2HEX(HEX2DEC(AI170)+1) | GLOBAL |  | AB171 | GLOBAL | INT32 | READ | ON_CHANGE | 0x0 | 0x7 |  | AH171 | "VendorVehicleArea::"&AJ171 | AI171 | VLOOKUP(AJ171,'Config'!E$2:'Config'!F$44,2,FALSE) | VENDOR | AM171 | AN171 | [9 empty] | 1.5.1 20260309132520
A171+1 | V1.0.0 |  | ADS_CalibState_301h | 标定状态 | 0x0:no request 0x1:off 0x2:on 0x3~0x6:reserved 0x7:Invalid | 1 | 0 | 0x301 | IF(AO172="READ","MCU->SOC",IF(AO172="WRITE","SOC->MCU",IF(AO172="READ_WRITE","TWO-WAY",""))) | OS_ALL | [16 empty] | 0x0 |  |  |  | ON_CHANGE | 3 | UPPER(D172 & "_" & MID(I172, SEARCH("0x", I172) + 2, LEN(I172))) | "0x"&DEC2HEX(HEX2DEC(AI171)+1) | GLOBAL |  | AB172 | GLOBAL | INT32 | READ | ON_CHANGE | 0x0 | 0x7 |  | AH172 | "VendorVehicleArea::"&AJ172 | AI172 | VLOOKUP(AJ172,'Config'!E$2:'Config'!F$44,2,FALSE) | VENDOR | AM172 | AN172 | [9 empty] | 1.5.1 20260309132520
A172+1 | V1.0.0 |  | ADS_OneTouchSpeedAdjustment_301h | 非智能限速一键调速 | 0x0:no request 0x1:Speed+ 0x2:Speed- 0x7:Invalid | 1 | 0 | 0x301 | IF(AO173="READ","MCU->SOC",IF(AO173="WRITE","SOC->MCU",IF(AO173="READ_WRITE","TWO-WAY",""))) | OS_ALL | [16 empty] | 0x0 |  |  |  | ON_CHANGE | 3 | UPPER(D173 & "_" & MID(I173, SEARCH("0x", I173) + 2, LEN(I173))) | "0x"&DEC2HEX(HEX2DEC(AI172)+1) | GLOBAL |  | AB173 | GLOBAL | INT32 | READ | ON_CHANGE | 0x0 | 0x7 |  | AH173 | "VendorVehicleArea::"&AJ173 | AI173 | VLOOKUP(AJ173,'Config'!E$2:'Config'!F$44,2,FALSE) | VENDOR | AM173 | AN173 | [9 empty] | 1.5.1 20260309132520
A173+1 | V1.0.0 |  | ADS_FcwWaning_301h | FCW告警 | 0x0:no request 0x1:Off 0x2:Standby 0x3:Active_level1 0x4:Active_level2 0x5:Nolicense 0x7:invalid | 1 | 0 | 0x301 | IF(AO174="READ","MCU->SOC",IF(AO174="WRITE","SOC->MCU",IF(AO174="READ_WRITE","TWO-WAY",""))) | OS_ALL | [16 empty] | 0x0 |  |  |  | ON_CHANGE | 3 | UPPER(D174 & "_" & MID(I174, SEARCH("0x", I174) + 2, LEN(I174))) | "0x"&DEC2HEX(HEX2DEC(AI173)+1) | GLOBAL |  | AB174 | GLOBAL | INT32 | READ | ON_CHANGE | 0x0 | 0x7 |  | AH174 | "VendorVehicleArea::"&AJ174 | AI174 | VLOOKUP(AJ174,'Config'!E$2:'Config'!F$44,2,FALSE) | VENDOR | AM174 | AN174 | [9 empty] | 1.5.1 20260309132520
A174+1 | V1.0.0 |  | ADS_DMSReminder_301h | DIL提醒 | 0x0:no request 0x1:OFF 0x2:Distraction_warning_level 1 0x3:Fatigue_warning_level 1 0x4:Distraction_warning_level 2 0x5:Fatigue_warning_level 2 0x6:Distraction_warning_level 3 0x7:Fatigue_warning_level 3 0x8:Distraction_tellphone_call 0xF:Invalid | 1 | 0 | 0x301 | IF(AO175="READ","MCU->SOC",IF(AO175="WRITE","SOC->MCU",IF(AO175="READ_WRITE","TWO-WAY",""))) | OS_ALL | [16 empty] | 0x0 |  |  |  | ON_CHANGE | 4 | UPPER(D175 & "_" & MID(I175, SEARCH("0x", I175) + 2, LEN(I175))) | "0x"&DEC2HEX(HEX2DEC(AI174)+1) | GLOBAL |  | AB175 | GLOBAL | INT32 | READ | ON_CHANGE | 0x0 | 0xF |  | AH175 | "VendorVehicleArea::"&AJ175 | AI175 | VLOOKUP(AJ175,'Config'!E$2:'Config'!F$44,2,FALSE) | VENDOR | AM175 | AN175 | [9 empty] | 1.5.1 20260309132520
A175+1 | V1.0.0 |  | ADS_AebFault_301h | AEB故障 | 0x0:no request 0x1:no fault 0x2:fault 0x3:invalid | 1 | 0 | 0x301 | IF(AO176="READ","MCU->SOC",IF(AO176="WRITE","SOC->MCU",IF(AO176="READ_WRITE","TWO-WAY",""))) | OS_ALL | [16 empty] | 0x0 |  |  |  | ON_CHANGE | 2 | UPPER(D176 & "_" & MID(I176, SEARCH("0x", I176) + 2, LEN(I176))) | "0x"&DEC2HEX(HEX2DEC(AI175)+1) | GLOBAL |  | AB176 | GLOBAL | INT32 | READ | ON_CHANGE | 0x0 | 0x3 |  | AH176 | "VendorVehicleArea::"&AJ176 | AI176 | VLOOKUP(AJ176,'Config'!E$2:'Config'!F$44,2,FALSE) | VENDOR | AM176 | AN176 | [9 empty] | 1.5.1 20260309132520
A176+1 | V1.0.0 |  | ADS_AebWaning_301h | AEB告警 | 0x0:no request 0x1:Off 0x2:Active 0x3:IBA 0x4:Hold 0x5:Inactive (standby) 0x6:Nolicense 0x7:invalid | 1 | 0 | 0x301 | IF(AO177="READ","MCU->SOC",IF(AO177="WRITE","SOC->MCU",IF(AO177="READ_WRITE","TWO-WAY",""))) | OS_ALL | [16 empty] | 0x0 |  |  |  | ON_CHANGE | 4 | UPPER(D177 & "_" & MID(I177, SEARCH("0x", I177) + 2, LEN(I177))) | "0x"&DEC2HEX(HEX2DEC(AI176)+1) | GLOBAL |  | AB177 | GLOBAL | INT32 | READ | ON_CHANGE | 0x0 | 0xF |  | AH177 | "VendorVehicleArea::"&AJ177 | AI177 | VLOOKUP(AJ177,'Config'!E$2:'Config'!F$44,2,FALSE) | VENDOR | AM177 | AN177 | [9 empty] | 1.5.1 20260309132520
A177+1 | V1.0.0 |  | ADS_FcwFault_301h | FCW故障 | 0x0:no request 0x1:no fault 0x2:fault 0x3:invalid | 1 | 0 | 0x301 | IF(AO178="READ","MCU->SOC",IF(AO178="WRITE","SOC->MCU",IF(AO178="READ_WRITE","TWO-WAY",""))) | OS_ALL | [16 empty] | 0x0 |  |  |  | ON_CHANGE | 2 | UPPER(D178 & "_" & MID(I178, SEARCH("0x", I178) + 2, LEN(I178))) | "0x"&DEC2HEX(HEX2DEC(AI177)+1) | GLOBAL |  | AB178 | GLOBAL | INT32 | READ | ON_CHANGE | 0x0 | 0x3 |  | AH178 | "VendorVehicleArea::"&AJ178 | AI178 | VLOOKUP(AJ178,'Config'!E$2:'Config'!F$44,2,FALSE) | VENDOR | AM178 | AN178 | [9 empty] | 1.5.1 20260309132520
A178+1 | V1.0.0 |  | ADS_RaebFault_301h | RAEB故障 | 0x0:no request 0x1:no fault 0x2:fault 0x3:invalid | 1 | 0 | 0x301 | IF(AO179="READ","MCU->SOC",IF(AO179="WRITE","SOC->MCU",IF(AO179="READ_WRITE","TWO-WAY",""))) | OS_ALL | [16 empty] | 0x0 |  |  |  | ON_CHANGE | 2 | UPPER(D179 & "_" & MID(I179, SEARCH("0x", I179) + 2, LEN(I179))) | "0x"&DEC2HEX(HEX2DEC(AI178)+1) | GLOBAL |  | AB179 | GLOBAL | INT32 | READ | ON_CHANGE | 0x0 | 0x3 |  | AH179 | "VendorVehicleArea::"&AJ179 | AI179 | VLOOKUP(AJ179,'Config'!E$2:'Config'!F$44,2,FALSE) | VENDOR | AM179 | AN179 | [9 empty] | 1.5.1 20260309132520
A179+1 | V1.0.0 |  | ADS_RaebWarning_301h | RAEB告警 | 0x0:no request 0x1:Off 0x2:Active 0x3:Hold 0x4:Inactive (standby) 0x5:Nolicense 0x6:Reserved 0x7:invalid | 1 | 0 | 0x301 | IF(AO180="READ","MCU->SOC",IF(AO180="WRITE","SOC->MCU",IF(AO180="READ_WRITE","TWO-WAY",""))) | OS_ALL | [16 empty] | 0x0 |  |  |  | ON_CHANGE | 3 | UPPER(D180 & "_" & MID(I180, SEARCH("0x", I180) + 2, LEN(I180))) | "0x"&DEC2HEX(HEX2DEC(AI179)+1) | GLOBAL |  | AB180 | GLOBAL | INT32 | READ | ON_CHANGE | 0x0 | 0x7 |  | AH180 | "VendorVehicleArea::"&AJ180 | AI180 | VLOOKUP(AJ180,'Config'!E$2:'Config'!F$44,2,FALSE) | VENDOR | AM180 | AN180 | [9 empty] | 1.5.1 20260309132520
A180+1 | V1.0.0 |  | ADS_AebObjType_301h | AEB触发障碍物类型 | 0x0:no request 0x1:NONE 0x2:CARS 0x3:CYCLIST 0x4:Pedestrian 0x5:Others（通用障碍物） 0x7:invalid | 1 | 0 | 0x301 | IF(AO181="READ","MCU->SOC",IF(AO181="WRITE","SOC->MCU",IF(AO181="READ_WRITE","TWO-WAY",""))) | OS_ALL | [16 empty] | 0x0 |  |  |  | ON_CHANGE | 3 | UPPER(D181 & "_" & MID(I181, SEARCH("0x", I181) + 2, LEN(I181))) | "0x"&DEC2HEX(HEX2DEC(AI180)+1) | GLOBAL |  | AB181 | GLOBAL | INT32 | READ | ON_CHANGE | 0x0 | 0x7 |  | AH181 | "VendorVehicleArea::"&AJ181 | AI181 | VLOOKUP(AJ181,'Config'!E$2:'Config'!F$44,2,FALSE) | VENDOR | AM181 | AN181 | [9 empty] | 1.5.1 20260309132520
A181+1 | V1.0.0 |  | ADS_FctaLeftWarning_301h | 左FCTA告警 | 0x0:no request 0x1:Off 0x2:Standby 0x3:Active_level1_Left 0x4:Active_level2_Left 0x5:Nolicense 0x7:invalid | 1 | 0 | 0x301 | IF(AO182="READ","MCU->SOC",IF(AO182="WRITE","SOC->MCU",IF(AO182="READ_WRITE","TWO-WAY",""))) | OS_ALL | [16 empty] | 0x0 |  |  |  | ON_CHANGE | 3 | UPPER(D182 & "_" & MID(I182, SEARCH("0x", I182) + 2, LEN(I182))) | "0x"&DEC2HEX(HEX2DEC(AI181)+1) | GLOBAL |  | AB182 | GLOBAL | INT32 | READ | ON_CHANGE | 0x0 | 0x7 |  | AH182 | "VendorVehicleArea::"&AJ182 | AI182 | VLOOKUP(AJ182,'Config'!E$2:'Config'!F$44,2,FALSE) | VENDOR | AM182 | AN182 | [9 empty] | 1.5.1 20260309132520
A182+1 | V1.0.0 |  | ADS_RcwFault_301h | RCW故障 | 0x0:no request 0x1:no fault 0x2:fault 0x3:invalid | 1 | 0 | 0x301 | IF(AO183="READ","MCU->SOC",IF(AO183="WRITE","SOC->MCU",IF(AO183="READ_WRITE","TWO-WAY",""))) | OS_ALL | [16 empty] | 0x0 |  |  |  | ON_CHANGE | 2 | UPPER(D183 & "_" & MID(I183, SEARCH("0x", I183) + 2, LEN(I183))) | "0x"&DEC2HEX(HEX2DEC(AI182)+1) | GLOBAL |  | AB183 | GLOBAL | INT32 | READ | ON_CHANGE | 0x0 | 0x3 |  | AH183 | "VendorVehicleArea::"&AJ183 | AI183 | VLOOKUP(AJ183,'Config'!E$2:'Config'!F$44,2,FALSE) | VENDOR | AM183 | AN183 | [9 empty] | 1.5.1 20260309132520
A183+1 | V1.0.0 |  | ADS_RcwWarning_301h | RCW告警 | 0x0:no request 0x1:Off 0x2:Standby 0x3:Active_level1 0x4:Active_level2 0x5:Nolicense 0x7:invalid | 1 | 0 | 0x301 | IF(AO184="READ","MCU->SOC",IF(AO184="WRITE","SOC->MCU",IF(AO184="READ_WRITE","TWO-WAY",""))) | OS_ALL | [16 empty] | 0x0 |  |  |  | ON_CHANGE | 3 | UPPER(D184 & "_" & MID(I184, SEARCH("0x", I184) + 2, LEN(I184))) | "0x"&DEC2HEX(HEX2DEC(AI183)+1) | GLOBAL |  | AB184 | GLOBAL | INT32 | READ | ON_CHANGE | 0x0 | 0x7 |  | AH184 | "VendorVehicleArea::"&AJ184 | AI184 | VLOOKUP(AJ184,'Config'!E$2:'Config'!F$44,2,FALSE) | VENDOR | AM184 | AN184 | [9 empty] | 1.5.1 20260309132520
A184+1 | V1.0.0 |  | ADS_FctbRightWarning_301h | 右FCTB告警 | 0x0:no request 0x1:Off 0x2:Active_Right 0x3:IBA 0x4:Hold 0x5:inactive (standby) 0x6:Nolicense 0x7:invalid | 1 | 0 | 0x301 | IF(AO185="READ","MCU->SOC",IF(AO185="WRITE","SOC->MCU",IF(AO185="READ_WRITE","TWO-WAY",""))) | OS_ALL | [16 empty] | 0x0 |  |  |  | ON_CHANGE | 3 | UPPER(D185 & "_" & MID(I185, SEARCH("0x", I185) + 2, LEN(I185))) | "0x"&DEC2HEX(HEX2DEC(AI184)+1) | GLOBAL |  | AB185 | GLOBAL | INT32 | READ | ON_CHANGE | 0x0 | 0x7 |  | AH185 | "VendorVehicleArea::"&AJ185 | AI185 | VLOOKUP(AJ185,'Config'!E$2:'Config'!F$44,2,FALSE) | VENDOR | AM185 | AN185 | [9 empty] | 1.5.1 20260309132520
A185+1 | V1.0.0 |  | ADS_FctbLeftWarning_301h | 左FCTB告警 | 0x0:no request 0x1:Off 0x2:Active_Left 0x3:IBA 0x4:Hold 0x5:inactive (standby) 0x6:Nolicense 0x7:invalid | 1 | 0 | 0x301 | IF(AO186="READ","MCU->SOC",IF(AO186="WRITE","SOC->MCU",IF(AO186="READ_WRITE","TWO-WAY",""))) | OS_ALL | [16 empty] | 0x0 |  |  |  | ON_CHANGE | 3 | UPPER(D186 & "_" & MID(I186, SEARCH("0x", I186) + 2, LEN(I186))) | "0x"&DEC2HEX(HEX2DEC(AI185)+1) | GLOBAL |  | AB186 | GLOBAL | INT32 | READ | ON_CHANGE | 0x0 | 0x7 |  | AH186 | "VendorVehicleArea::"&AJ186 | AI186 | VLOOKUP(AJ186,'Config'!E$2:'Config'!F$44,2,FALSE) | VENDOR | AM186 | AN186 | [9 empty] | 1.5.1 20260309132520
A186+1 | V1.0.0 |  | ADS_FctaRightWarning_301h | 右FCTA告警 | 0x0:no request 0x1:Off 0x2:Standby 0x3:Active_level1_Right 0x4:Active_level2_Right 0x5:Nolicense 0x7:invalid | 1 | 0 | 0x301 | IF(AO187="READ","MCU->SOC",IF(AO187="WRITE","SOC->MCU",IF(AO187="READ_WRITE","TWO-WAY",""))) | OS_ALL | [16 empty] | 0x0 |  |  |  | ON_CHANGE | 3 | UPPER(D187 & "_" & MID(I187, SEARCH("0x", I187) + 2, LEN(I187))) | "0x"&DEC2HEX(HEX2DEC(AI186)+1) | GLOBAL |  | AB187 | GLOBAL | INT32 | READ | ON_CHANGE | 0x0 | 0x7 |  | AH187 | "VendorVehicleArea::"&AJ187 | AI187 | VLOOKUP(AJ187,'Config'!E$2:'Config'!F$44,2,FALSE) | VENDOR | AM187 | AN187 | [9 empty] | 1.5.1 20260309132520
A187+1 | V1.0.0 |  | ADS_RctaFault_301h | RCTA故障 | 0x0:no request 0x1:no fault 0x2:fault 0x3:invalid | 1 | 0 | 0x301 | IF(AO188="READ","MCU->SOC",IF(AO188="WRITE","SOC->MCU",IF(AO188="READ_WRITE","TWO-WAY",""))) | OS_ALL | [16 empty] | 0x0 |  |  |  | ON_CHANGE | 2 | UPPER(D188 & "_" & MID(I188, SEARCH("0x", I188) + 2, LEN(I188))) | "0x"&DEC2HEX(HEX2DEC(AI187)+1) | GLOBAL |  | AB188 | GLOBAL | INT32 | READ | ON_CHANGE | 0x0 | 0x3 |  | AH188 | "VendorVehicleArea::"&AJ188 | AI188 | VLOOKUP(AJ188,'Config'!E$2:'Config'!F$44,2,FALSE) | VENDOR | AM188 | AN188 | [9 empty] | 1.5.1 20260309132520
A188+1 | V1.0.0 |  | ADS_RctaRightWarning_301h | 右RCTA告警 | 0x0:no request 0x1:Off 0x2:Standby 0x3:Warning_Right 0x4:Warning_level2_Right 0x5:Nolicense 0x6:Reserved 0x7:invalid | 1 | 0 | 0x301 | IF(AO189="READ","MCU->SOC",IF(AO189="WRITE","SOC->MCU",IF(AO189="READ_WRITE","TWO-WAY",""))) | OS_ALL | [16 empty] | 0x0 |  |  |  | ON_CHANGE | 3 | UPPER(D189 & "_" & MID(I189, SEARCH("0x", I189) + 2, LEN(I189))) | "0x"&DEC2HEX(HEX2DEC(AI188)+1) | GLOBAL |  | AB189 | GLOBAL | INT32 | READ | ON_CHANGE | 0x0 | 0x7 |  | AH189 | "VendorVehicleArea::"&AJ189 | AI189 | VLOOKUP(AJ189,'Config'!E$2:'Config'!F$44,2,FALSE) | VENDOR | AM189 | AN189 | [9 empty] | 1.5.1 20260309132520
A189+1 | V1.0.0 |  | ADS_RctaLeftWarning_301h | 左RCTA告警 | 0x0:no request 0x1:Off 0x2:Standby 0x3:Warning_Left 0x4:Warning_level2_Left 0x5:Nolicense 0x6:Reserved 0x7:invalid | 1 | 0 | 0x301 | IF(AO190="READ","MCU->SOC",IF(AO190="WRITE","SOC->MCU",IF(AO190="READ_WRITE","TWO-WAY",""))) | OS_ALL | [16 empty] | 0x0 |  |  |  | ON_CHANGE | 3 | UPPER(D190 & "_" & MID(I190, SEARCH("0x", I190) + 2, LEN(I190))) | "0x"&DEC2HEX(HEX2DEC(AI189)+1) | GLOBAL |  | AB190 | GLOBAL | INT32 | READ | ON_CHANGE | 0x0 | 0x7 |  | AH190 | "VendorVehicleArea::"&AJ190 | AI190 | VLOOKUP(AJ190,'Config'!E$2:'Config'!F$44,2,FALSE) | VENDOR | AM190 | AN190 | [9 empty] | 1.5.1 20260309132520
A190+1 | V1.0.0 |  | ADS_RctbRightWarning_301h | 右RCTB告警 | 0x0:no request 0x1:Off 0x2:Active_Right 0x3:Hold 0x4:Inactive (Standby) 0x5:Nolicense 0x7:invalid | 1 | 0 | 0x301 | IF(AO191="READ","MCU->SOC",IF(AO191="WRITE","SOC->MCU",IF(AO191="READ_WRITE","TWO-WAY",""))) | OS_ALL | [16 empty] | 0x0 |  |  |  | ON_CHANGE | 3 | UPPER(D191 & "_" & MID(I191, SEARCH("0x", I191) + 2, LEN(I191))) | "0x"&DEC2HEX(HEX2DEC(AI190)+1) | GLOBAL |  | AB191 | GLOBAL | INT32 | READ | ON_CHANGE | 0x0 | 0x7 |  | AH191 | "VendorVehicleArea::"&AJ191 | AI191 | VLOOKUP(AJ191,'Config'!E$2:'Config'!F$44,2,FALSE) | VENDOR | AM191 | AN191 | [9 empty] | 1.5.1 20260309132520
A191+1 | V1.0.0 |  | ADS_RctbLeftWarning_301h | 左RCTB告警 | 0x0:no request 0x1:Off 0x2:Active_Left 0x3:Hold 0x4:Inactive (Standby) 0x5:Nolicense 0x7:invalid | 1 | 0 | 0x301 | IF(AO192="READ","MCU->SOC",IF(AO192="WRITE","SOC->MCU",IF(AO192="READ_WRITE","TWO-WAY",""))) | OS_ALL | [16 empty] | 0x0 |  |  |  | ON_CHANGE | 3 | UPPER(D192 & "_" & MID(I192, SEARCH("0x", I192) + 2, LEN(I192))) | "0x"&DEC2HEX(HEX2DEC(AI191)+1) | GLOBAL |  | AB192 | GLOBAL | INT32 | READ | ON_CHANGE | 0x0 | 0x7 |  | AH192 | "VendorVehicleArea::"&AJ192 | AI192 | VLOOKUP(AJ192,'Config'!E$2:'Config'!F$44,2,FALSE) | VENDOR | AM192 | AN192 | [9 empty] | 1.5.1 20260309132520
A192+1 | V1.0.0 |  | ADS_LKAWarning_301h | LKA告警 | 0x0:no request 0x1:Off 0x2:Standby 0x3:Ready 0x4:Active_Left 0x5:Active_Right 0x6:Switchoff 0x7:invalid | 1 | 0 | 0x301 | IF(AO193="READ","MCU->SOC",IF(AO193="WRITE","SOC->MCU",IF(AO193="READ_WRITE","TWO-WAY",""))) | OS_ALL | [16 empty] | 0x0 |  |  |  | ON_CHANGE | 3 | UPPER(D193 & "_" & MID(I193, SEARCH("0x", I193) + 2, LEN(I193))) | "0x"&DEC2HEX(HEX2DEC(AI192)+1) | GLOBAL |  | AB193 | GLOBAL | INT32 | READ | ON_CHANGE | 0x0 | 0x7 |  | AH193 | "VendorVehicleArea::"&AJ193 | AI193 | VLOOKUP(AJ193,'Config'!E$2:'Config'!F$44,2,FALSE) | VENDOR | AM193 | AN193 | [9 empty] | 1.5.1 20260309132520
A193+1 | V1.0.0 |  | ADS_LdwFault_301h | LDW故障 | 0x0:no request 0x1:no fault 0x2:fault 0x3:invalid | 1 | 0 | 0x301 | IF(AO194="READ","MCU->SOC",IF(AO194="WRITE","SOC->MCU",IF(AO194="READ_WRITE","TWO-WAY",""))) | OS_ALL | [16 empty] | 0x0 |  |  |  | ON_CHANGE | 3 | UPPER(D194 & "_" & MID(I194, SEARCH("0x", I194) + 2, LEN(I194))) | "0x"&DEC2HEX(HEX2DEC(AI193)+1) | GLOBAL |  | AB194 | GLOBAL | INT32 | READ | ON_CHANGE | 0x0 | 0x7 |  | AH194 | "VendorVehicleArea::"&AJ194 | AI194 | VLOOKUP(AJ194,'Config'!E$2:'Config'!F$44,2,FALSE) | VENDOR | AM194 | AN194 | [9 empty] | 1.5.1 20260309132520
A194+1 | V1.0.0 |  | ADS_LdwWarning_301h | LDW告警 | 0x0:no request 0x1:Off 0x2:Standby 0x3:Ready 0x4:Active_Left 0x5:Active_Right 0x6:Switchoff 0x7:invalid | 1 | 0 | 0x301 | IF(AO195="READ","MCU->SOC",IF(AO195="WRITE","SOC->MCU",IF(AO195="READ_WRITE","TWO-WAY",""))) | OS_ALL | [16 empty] | 0x0 |  |  |  | ON_CHANGE | 3 | UPPER(D195 & "_" & MID(I195, SEARCH("0x", I195) + 2, LEN(I195))) | "0x"&DEC2HEX(HEX2DEC(AI194)+1) | GLOBAL |  | AB195 | GLOBAL | INT32 | READ | ON_CHANGE | 0x0 | 0x7 |  | AH195 | "VendorVehicleArea::"&AJ195 | AI195 | VLOOKUP(AJ195,'Config'!E$2:'Config'!F$44,2,FALSE) | VENDOR | AM195 | AN195 | [9 empty] | 1.5.1 20260309132520
A195+1 | V1.0.0 |  | ADS_RightMirrWarningCmd_301h | 右BSD告警 | 0x0:no request 0x1:no warning 0x2:level 1 0x3:level 2 0x4:reserved 0x7:Invalid | 1 | 0 | 0x301 | IF(AO196="READ","MCU->SOC",IF(AO196="WRITE","SOC->MCU",IF(AO196="READ_WRITE","TWO-WAY",""))) | OS_ALL | [16 empty] | 0x0 |  |  |  | ON_CHANGE | 3 | UPPER(D196 & "_" & MID(I196, SEARCH("0x", I196) + 2, LEN(I196))) | "0x"&DEC2HEX(HEX2DEC(AI195)+1) | GLOBAL |  | AB196 | GLOBAL | INT32 | READ | ON_CHANGE | 0x0 | 0x7 |  | AH196 | "VendorVehicleArea::"&AJ196 | AI196 | VLOOKUP(AJ196,'Config'!E$2:'Config'!F$44,2,FALSE) | VENDOR | AM196 | AN196 | [9 empty] | 1.5.1 20260309132520
A196+1 | V1.0.0 |  | ADS_LeftMirrWarningCmd_301h | 左BSD告警 | 0x0:no request 0x1:no warning 0x2:level 1 0x3:level 2 0x4:reserved 0x7:Invalid | 1 | 0 | 0x301 | IF(AO197="READ","MCU->SOC",IF(AO197="WRITE","SOC->MCU",IF(AO197="READ_WRITE","TWO-WAY",""))) | OS_ALL | [16 empty] | 0x0 |  |  |  | ON_CHANGE | 3 | UPPER(D197 & "_" & MID(I197, SEARCH("0x", I197) + 2, LEN(I197))) | "0x"&DEC2HEX(HEX2DEC(AI196)+1) | GLOBAL |  | AB197 | GLOBAL | INT32 | READ | ON_CHANGE | 0x0 | 0x7 |  | AH197 | "VendorVehicleArea::"&AJ197 | AI197 | VLOOKUP(AJ197,'Config'!E$2:'Config'!F$44,2,FALSE) | VENDOR | AM197 | AN197 | [9 empty] | 1.5.1 20260309132520
A197+1 | V1.0.0 |  | ADS_LkaFault_301h | LKA故障 | 0x0:no request 0x1:no fault 0x2:fault 0x3:invalid | 1 | 0 | 0x301 | IF(AO198="READ","MCU->SOC",IF(AO198="WRITE","SOC->MCU",IF(AO198="READ_WRITE","TWO-WAY",""))) | OS_ALL | [16 empty] | 0x0 |  |  |  | ON_CHANGE | 2 | UPPER(D198 & "_" & MID(I198, SEARCH("0x", I198) + 2, LEN(I198))) | "0x"&DEC2HEX(HEX2DEC(AI197)+1) | GLOBAL |  | AB198 | GLOBAL | INT32 | READ | ON_CHANGE | 0x0 | 0x3 |  | AH198 | "VendorVehicleArea::"&AJ198 | AI198 | VLOOKUP(AJ198,'Config'!E$2:'Config'!F$44,2,FALSE) | VENDOR | AM198 | AN198 | [9 empty] | 1.5.1 20260309132520
A198+1 | V1.0.0 |  | ADS_LeReDoorWarningCmd_301h | 左后门的告警 | 0x0:no request 0x1:no warning 0x2:level 1 0x3:level 2 0x4:reserved 0x7:Invalid | 1 | 0 | 0x301 | IF(AO199="READ","MCU->SOC",IF(AO199="WRITE","SOC->MCU",IF(AO199="READ_WRITE","TWO-WAY",""))) | OS_ALL | [16 empty] | 0x0 |  |  |  | ON_CHANGE | 3 | UPPER(D199 & "_" & MID(I199, SEARCH("0x", I199) + 2, LEN(I199))) | "0x"&DEC2HEX(HEX2DEC(AI198)+1) | GLOBAL |  | AB199 | GLOBAL | INT32 | READ | ON_CHANGE | 0x0 | 0x7 |  | AH199 | "VendorVehicleArea::"&AJ199 | AI199 | VLOOKUP(AJ199,'Config'!E$2:'Config'!F$44,2,FALSE) | VENDOR | AM199 | AN199 | [9 empty] | 1.5.1 20260309132520
A199+1 | V1.0.0 |  | ADS_LeFrntDoorWarningCmd_301h | 左前门的告警 | 0x0:no request 0x1:no warning 0x2:level 1 0x3:level 2 0x4:reserved 0x7:Invalid | 1 | 0 | 0x301 | IF(AO200="READ","MCU->SOC",IF(AO200="WRITE","SOC->MCU",IF(AO200="READ_WRITE","TWO-WAY",""))) | OS_ALL | [16 empty] | 0x0 |  |  |  | ON_CHANGE | 3 | UPPER(D200 & "_" & MID(I200, SEARCH("0x", I200) + 2, LEN(I200))) | "0x"&DEC2HEX(HEX2DEC(AI199)+1) | GLOBAL |  | AB200 | GLOBAL | INT32 | READ | ON_CHANGE | 0x0 | 0x7 |  | AH200 | "VendorVehicleArea::"&AJ200 | AI200 | VLOOKUP(AJ200,'Config'!E$2:'Config'!F$44,2,FALSE) | VENDOR | AM200 | AN200 | [9 empty] | 1.5.1 20260309132520
A200+1 | V1.0.0 |  | ADS_BsdFault_301h | BSD故障 | 0x0:no request 0x1:no fault 0x2:fault 0x3:invalid | 1 | 0 | 0x301 | IF(AO201="READ","MCU->SOC",IF(AO201="WRITE","SOC->MCU",IF(AO201="READ_WRITE","TWO-WAY",""))) | OS_ALL | [16 empty] | 0x0 |  |  |  | ON_CHANGE | 2 | UPPER(D201 & "_" & MID(I201, SEARCH("0x", I201) + 2, LEN(I201))) | "0x"&DEC2HEX(HEX2DEC(AI200)+1) | GLOBAL |  | AB201 | GLOBAL | INT32 | READ | ON_CHANGE | 0x0 | 0x3 |  | AH201 | "VendorVehicleArea::"&AJ201 | AI201 | VLOOKUP(AJ201,'Config'!E$2:'Config'!F$44,2,FALSE) | VENDOR | AM201 | AN201 | [9 empty] | 1.5.1 20260309132520
A201+1 | V1.0.0 |  | ADS_DowFault_301h | DOW故障 | 0x0:no request 0x1:no fault 0x2:fault 0x3:invalid | 1 | 0 | 0x301 | IF(AO202="READ","MCU->SOC",IF(AO202="WRITE","SOC->MCU",IF(AO202="READ_WRITE","TWO-WAY",""))) | OS_ALL | [16 empty] | 0x0 |  |  |  | ON_CHANGE | 2 | UPPER(D202 & "_" & MID(I202, SEARCH("0x", I202) + 2, LEN(I202))) | "0x"&DEC2HEX(HEX2DEC(AI201)+1) | GLOBAL |  | AB202 | GLOBAL | INT32 | READ | ON_CHANGE | 0x0 | 0x3 |  | AH202 | "VendorVehicleArea::"&AJ202 | AI202 | VLOOKUP(AJ202,'Config'!E$2:'Config'!F$44,2,FALSE) | VENDOR | AM202 | AN202 | [9 empty] | 1.5.1 20260309132520
A202+1 | V1.0.0 |  | ADS_RiReDoorWarningCmd_301h | 右后门的告警 | 0x0:no request 0x1:no warning 0x2:level 1 0x3:level 2 0x4:reserved 0x7:Invalid | 1 | 0 | 0x301 | IF(AO203="READ","MCU->SOC",IF(AO203="WRITE","SOC->MCU",IF(AO203="READ_WRITE","TWO-WAY",""))) | OS_ALL | [16 empty] | 0x0 |  |  |  | ON_CHANGE | 3 | UPPER(D203 & "_" & MID(I203, SEARCH("0x", I203) + 2, LEN(I203))) | "0x"&DEC2HEX(HEX2DEC(AI202)+1) | GLOBAL |  | AB203 | GLOBAL | INT32 | READ | ON_CHANGE | 0x0 | 0x7 |  | AH203 | "VendorVehicleArea::"&AJ203 | AI203 | VLOOKUP(AJ203,'Config'!E$2:'Config'!F$44,2,FALSE) | VENDOR | AM203 | AN203 | [9 empty] | 1.5.1 20260309132520
A203+1 | V1.0.0 |  | ADS_RiFrntDoorWarningCmd_301h | 右前门的告警 | 0x0:no request 0x1:no warning 0x2:level 1 0x3:level 2 0x4:reserved 0x7:Invalid | 1 | 0 | 0x301 | IF(AO204="READ","MCU->SOC",IF(AO204="WRITE","SOC->MCU",IF(AO204="READ_WRITE","TWO-WAY",""))) | OS_ALL | [16 empty] | 0x0 |  |  |  | ON_CHANGE | 3 | UPPER(D204 & "_" & MID(I204, SEARCH("0x", I204) + 2, LEN(I204))) | "0x"&DEC2HEX(HEX2DEC(AI203)+1) | GLOBAL |  | AB204 | GLOBAL | INT32 | READ | ON_CHANGE | 0x0 | 0x7 |  | AH204 | "VendorVehicleArea::"&AJ204 | AI204 | VLOOKUP(AJ204,'Config'!E$2:'Config'!F$44,2,FALSE) | VENDOR | AM204 | AN204 | [9 empty] | 1.5.1 20260309132520
A204+1 | V1.0.0 |  | ADS_ElkaFault_301h | ELKA故障 | 0x0:no request 0x1:no fault 0x2:fault 0x3:invalid | 1 | 0 | 0x301 | IF(AO205="READ","MCU->SOC",IF(AO205="WRITE","SOC->MCU",IF(AO205="READ_WRITE","TWO-WAY",""))) | OS_ALL | [16 empty] | 0x0 |  |  |  | ON_CHANGE | 2 | UPPER(D205 & "_" & MID(I205, SEARCH("0x", I205) + 2, LEN(I205))) | "0x"&DEC2HEX(HEX2DEC(AI204)+1) | GLOBAL |  | AB205 | GLOBAL | INT32 | READ | ON_CHANGE | 0x0 | 0x3 |  | AH205 | "VendorVehicleArea::"&AJ205 | AI205 | VLOOKUP(AJ205,'Config'!E$2:'Config'!F$44,2,FALSE) | VENDOR | AM205 | AN205 | [9 empty] | 1.5.1 20260309132520
A205+1 | V1.0.0 |  | ADS_TlaFault_301h | TLA故障 | 0x0:no request 0x1:no fault 0x2:fault 0x3:invalid | 1 | 0 | 0x301 | IF(AO206="READ","MCU->SOC",IF(AO206="WRITE","SOC->MCU",IF(AO206="READ_WRITE","TWO-WAY",""))) | OS_ALL | [16 empty] | 0x0 |  |  |  | ON_CHANGE | 2 | UPPER(D206 & "_" & MID(I206, SEARCH("0x", I206) + 2, LEN(I206))) | "0x"&DEC2HEX(HEX2DEC(AI205)+1) | GLOBAL |  | AB206 | GLOBAL | INT32 | READ | ON_CHANGE | 0x0 | 0x3 |  | AH206 | "VendorVehicleArea::"&AJ206 | AI206 | VLOOKUP(AJ206,'Config'!E$2:'Config'!F$44,2,FALSE) | VENDOR | AM206 | AN206 | [9 empty] | 1.5.1 20260309132520
A206+1 | V1.0.0 |  | ADS_TsrFault_301h | TSR故障 | 0x0:no request 0x1:no fault 0x2:fault 0x3:invalid | 1 | 0 | 0x301 | IF(AO207="READ","MCU->SOC",IF(AO207="WRITE","SOC->MCU",IF(AO207="READ_WRITE","TWO-WAY",""))) | OS_ALL | [16 empty] | 0x0 |  |  |  | ON_CHANGE | 2 | UPPER(D207 & "_" & MID(I207, SEARCH("0x", I207) + 2, LEN(I207))) | "0x"&DEC2HEX(HEX2DEC(AI206)+1) | GLOBAL |  | AB207 | GLOBAL | INT32 | READ | ON_CHANGE | 0x0 | 0x3 |  | AH207 | "VendorVehicleArea::"&AJ207 | AI207 | VLOOKUP(AJ207,'Config'!E$2:'Config'!F$44,2,FALSE) | VENDOR | AM207 | AN207 | [9 empty] | 1.5.1 20260309132520
A207+1 | V1.0.0 |  | ADS_SpeedLimitWarning_301h | 超速告警 | 0x0:no request 0x1:no_warning 0x2:warning_Relative 0x3:warning_Absolute 0x4:reserved_1 0x5:reserved_2 0x6:reserved_3 0x7:Invalid | 1 | 0 | 0x301 | IF(AO208="READ","MCU->SOC",IF(AO208="WRITE","SOC->MCU",IF(AO208="READ_WRITE","TWO-WAY",""))) | OS_ALL | [16 empty] | 0x0 |  |  |  | ON_CHANGE | 3 | UPPER(D208 & "_" & MID(I208, SEARCH("0x", I208) + 2, LEN(I208))) | "0x"&DEC2HEX(HEX2DEC(AI207)+1) | GLOBAL |  | AB208 | GLOBAL | INT32 | READ | ON_CHANGE | 0x0 | 0x7 |  | AH208 | "VendorVehicleArea::"&AJ208 | AI208 | VLOOKUP(AJ208,'Config'!E$2:'Config'!F$44,2,FALSE) | VENDOR | AM208 | AN208 | [9 empty] | 1.5.1 20260309132520
A208+1 | V1.0.0 |  | ADS_AbsoultwSpeedLimit_301h | 设定的绝对限速值 |  | 1 | 0 | 0x301 | IF(AO209="READ","MCU->SOC",IF(AO209="WRITE","SOC->MCU",IF(AO209="READ_WRITE","TWO-WAY",""))) | OS_ALL | [16 empty] | 0x0 |  |  |  | ON_CHANGE | 16 | UPPER(D209 & "_" & MID(I209, SEARCH("0x", I209) + 2, LEN(I209))) | "0x"&DEC2HEX(HEX2DEC(AI208)+1) | GLOBAL |  | AB209 | GLOBAL | INT32 | READ | ON_CHANGE | 0x0 | 0xFFFF |  | AH209 | "VendorVehicleArea::"&AJ209 | AI209 | VLOOKUP(AJ209,'Config'!E$2:'Config'!F$44,2,FALSE) | VENDOR | AM209 | AN209 | kph | [8 empty] | 1.5.1 20260309132520
A209+1 | V1.0.0 |  | ADS_ElkaWarning_301h | ELKA告警 | 0x0:no request 0x1:Off 0x2:Standby 0x3:Ready 0x4:Active_Left 0x5:Active_Right 0x6:Switchoff 0x7:invalid | 1 | 0 | 0x301 | IF(AO210="READ","MCU->SOC",IF(AO210="WRITE","SOC->MCU",IF(AO210="READ_WRITE","TWO-WAY",""))) | OS_ALL | [16 empty] | 0x0 |  |  |  | ON_CHANGE | 3 | UPPER(D210 & "_" & MID(I210, SEARCH("0x", I210) + 2, LEN(I210))) | "0x"&DEC2HEX(HEX2DEC(AI209)+1) | GLOBAL |  | AB210 | GLOBAL | INT32 | READ | ON_CHANGE | 0x0 | 0x7 |  | AH210 | "VendorVehicleArea::"&AJ210 | AI210 | VLOOKUP(AJ210,'Config'!E$2:'Config'!F$44,2,FALSE) | VENDOR | AM210 | AN210 | [9 empty] | 1.5.1 20260309132520
A210+1 | V1.0.0 |  | ADS_TlaWarning_301h | TLA告警 | 0x0:no request 0x1:No Warning 0x2:Red Light Warning 0x3:Start Warning 0x4:reserved_1 0x5:reserved_2 0x6:reserved_3 0x7:Invalid | 1 | 0 | 0x301 | IF(AO211="READ","MCU->SOC",IF(AO211="WRITE","SOC->MCU",IF(AO211="READ_WRITE","TWO-WAY",""))) | OS_ALL | [16 empty] | 0x0 |  |  |  | ON_CHANGE | 3 | UPPER(D211 & "_" & MID(I211, SEARCH("0x", I211) + 2, LEN(I211))) | "0x"&DEC2HEX(HEX2DEC(AI210)+1) | GLOBAL |  | AB211 | GLOBAL | INT32 | READ | ON_CHANGE | 0x0 | 0x7 |  | AH211 | "VendorVehicleArea::"&AJ211 | AI211 | VLOOKUP(AJ211,'Config'!E$2:'Config'!F$44,2,FALSE) | VENDOR | AM211 | AN211 | [9 empty] | 1.5.1 20260309132520
A211+1 | V1.0.0 |  | ADS_RPAOnlineOrNot_302h | RPA业务心跳消息 | 0x0:None 0x1~0xFF:rolling counter | 1 | 0 | 0x302 | IF(AO212="READ","MCU->SOC",IF(AO212="WRITE","SOC->MCU",IF(AO212="READ_WRITE","TWO-WAY",""))) | OS_ALL | [16 empty] | 0x0 |  |  |  | ON_CHANGE | 8 | UPPER(D212 & "_" & MID(I212, SEARCH("0x", I212) + 2, LEN(I212))) | "0x"&DEC2HEX(HEX2DEC(AI211)+1) | GLOBAL |  | AB212 | GLOBAL | INT32 | READ | ON_CHANGE | 0x0 | 0xFF |  | AH212 | "VendorVehicleArea::"&AJ212 | AI212 | VLOOKUP(AJ212,'Config'!E$2:'Config'!F$44,2,FALSE) | VENDOR | AM212 | AN212 | [9 empty] | 1.5.1 20260309132520
A212+1 | V1.0.0 |  | ADS_SeldParkID_302h | 选中的目标车位ID号 |  | 1 | 0 | 0x302 | IF(AO213="READ","MCU->SOC",IF(AO213="WRITE","SOC->MCU",IF(AO213="READ_WRITE","TWO-WAY",""))) | OS_ALL | [16 empty] | 0x0 |  |  |  | ON_CHANGE | 4 | UPPER(D213 & "_" & MID(I213, SEARCH("0x", I213) + 2, LEN(I213))) | "0x"&DEC2HEX(HEX2DEC(AI212)+1) | GLOBAL |  | AB213 | GLOBAL | INT32 | READ | ON_CHANGE | 0x0 | 0xA |  | AH213 | "VendorVehicleArea::"&AJ213 | AI213 | VLOOKUP(AJ213,'Config'!E$2:'Config'!F$44,2,FALSE) | VENDOR | AM213 | AN213 | [9 empty] | 1.5.1 20260309132520
A213+1 | V1.0.0 |  | ADS_RpaParkAuthn_302h | RPA泊车授权 | 0x0:不允许手机操作 0x1:允许手机操作 | 1 | 0 | 0x302 | IF(AO214="READ","MCU->SOC",IF(AO214="WRITE","SOC->MCU",IF(AO214="READ_WRITE","TWO-WAY",""))) | OS_ALL | [16 empty] | 0x0 |  |  |  | ON_CHANGE | 2 | UPPER(D214 & "_" & MID(I214, SEARCH("0x", I214) + 2, LEN(I214))) | "0x"&DEC2HEX(HEX2DEC(AI213)+1) | GLOBAL |  | AB214 | GLOBAL | INT32 | READ | ON_CHANGE | 0x0 | 0x3 |  | AH214 | "VendorVehicleArea::"&AJ214 | AI214 | VLOOKUP(AJ214,'Config'!E$2:'Config'!F$44,2,FALSE) | VENDOR | AM214 | AN214 | [9 empty] | 1.5.1 20260309132520
A214+1 | V1.0.0 |  | ADS_ParkDirCfm_302h | RPA泊出方向确认 | 0x0:None 0x1:ParallelLeft_confirm 0x2:ParallelRight_confirm 0x3:PerpendicularForward_confirm 0x4:PerpendicularLeftForward_confirm 0x5:PerpendicularRightForward_confirm 0x6:PerpendicularLeftBack_confirm 0x7:PerpendicularRightBack_confirm 0x8:PerpendicularBack_confirm | 1 | 0 | 0x302 | IF(AO215="READ","MCU->SOC",IF(AO215="WRITE","SOC->MCU",IF(AO215="READ_WRITE","TWO-WAY",""))) | OS_ALL | [16 empty] | 0x0 |  |  |  | ON_CHANGE | 4 | UPPER(D215 & "_" & MID(I215, SEARCH("0x", I215) + 2, LEN(I215))) | "0x"&DEC2HEX(HEX2DEC(AI214)+1) | GLOBAL |  | AB215 | GLOBAL | INT32 | READ | ON_CHANGE | 0x0 | 0xF |  | AH215 | "VendorVehicleArea::"&AJ215 | AI215 | VLOOKUP(AJ215,'Config'!E$2:'Config'!F$44,2,FALSE) | VENDOR | AM215 | AN215 | [9 empty] | 1.5.1 20260309132520
A215+1 | V1.0.0 |  | ADS_RemParkPatSel_302h | RPA远程泊车模式选择确认 | 0x0:NONE 0x1:PARK_IN_REQUEST_CONFIRMED 0x2:PARK_OUT_REQUEST_CONFIRMED 0x3:RESERVED | 1 | 0 | 0x302 | IF(AO216="READ","MCU->SOC",IF(AO216="WRITE","SOC->MCU",IF(AO216="READ_WRITE","TWO-WAY",""))) | OS_ALL | [16 empty] | 0x0 |  |  |  | ON_CHANGE | 2 | UPPER(D216 & "_" & MID(I216, SEARCH("0x", I216) + 2, LEN(I216))) | "0x"&DEC2HEX(HEX2DEC(AI215)+1) | GLOBAL |  | AB216 | GLOBAL | INT32 | READ | ON_CHANGE | 0x0 | 0x3 |  | AH216 | "VendorVehicleArea::"&AJ216 | AI216 | VLOOKUP(AJ216,'Config'!E$2:'Config'!F$44,2,FALSE) | VENDOR | AM216 | AN216 | [9 empty] | 1.5.1 20260309132520
A216+1 | V1.0.0 |  | ADS_VehParkMod_302h | 自车泊入方式 | 0x0:None 0x1:车头泊入 0x2:车尾泊入 | 1 | 0 | 0x302 | IF(AO217="READ","MCU->SOC",IF(AO217="WRITE","SOC->MCU",IF(AO217="READ_WRITE","TWO-WAY",""))) | OS_ALL | [16 empty] | 0x0 |  |  |  | ON_CHANGE | 3 | UPPER(D217 & "_" & MID(I217, SEARCH("0x", I217) + 2, LEN(I217))) | "0x"&DEC2HEX(HEX2DEC(AI216)+1) | GLOBAL |  | AB217 | GLOBAL | INT32 | READ | ON_CHANGE | 0x0 | 0x7 |  | AH217 | "VendorVehicleArea::"&AJ217 | AI217 | VLOOKUP(AJ217,'Config'!E$2:'Config'!F$44,2,FALSE) | VENDOR | AM217 | AN217 | [9 empty] | 1.5.1 20260309132520
A217+1 | V1.0.0 |  | ADS_ParkProgs_302h | 泊车进度0~100% |  | 1 | 0 | 0x302 | IF(AO218="READ","MCU->SOC",IF(AO218="WRITE","SOC->MCU",IF(AO218="READ_WRITE","TWO-WAY",""))) | OS_ALL | [16 empty] | 0x0 |  |  |  | ON_CHANGE | 7 | UPPER(D218 & "_" & MID(I218, SEARCH("0x", I218) + 2, LEN(I218))) | "0x"&DEC2HEX(HEX2DEC(AI217)+1) | GLOBAL |  | AB218 | GLOBAL | INT32 | READ | ON_CHANGE | 0x0 | 0x64 |  | AH218 | "VendorVehicleArea::"&AJ218 | AI218 | VLOOKUP(AJ218,'Config'!E$2:'Config'!F$44,2,FALSE) | VENDOR | AM218 | AN218 | [9 empty] | 1.5.1 20260309132520
A218+1 | V1.0.0 |  | ADS_ParkRmngDst_302h | 泊车剩余距离0~50m |  | 0.1 | 0 | 0x302 | IF(AO219="READ","MCU->SOC",IF(AO219="WRITE","SOC->MCU",IF(AO219="READ_WRITE","TWO-WAY",""))) | OS_ALL | [16 empty] | 0x0 |  |  |  | ON_CHANGE | 9 | UPPER(D219 & "_" & MID(I219, SEARCH("0x", I219) + 2, LEN(I219))) | "0x"&DEC2HEX(HEX2DEC(AI218)+1) | GLOBAL |  | AB219 | GLOBAL | INT32 | READ | ON_CHANGE | 0x0 | 0x1F4 |  | AH219 | "VendorVehicleArea::"&AJ219 | AI219 | VLOOKUP(AJ219,'Config'!E$2:'Config'!F$44,2,FALSE) | VENDOR | AM219 | AN219 | [9 empty] | 1.5.1 20260309132520
A219+1 | V1.0.0 |  | ADS_AutEve_302h | 智能驾驶事件（RPA指示信息） | 0x1:MOP_HMI_NULL 0x2:MOP_HMI_CRUISE 0x3:MOP_HMI_BYPASS 0x4:MOP_HMI_STOP_MAN 0x5:MOP_HMI_STOP_CAR 0x6:MOP_HMI_FOLLOW 0x7:MOP_HMI_MEET 0x8:MOP_HMI_TIME_OUT 0x9~0xF:Reserved | 1 | 0 | 0x302 | IF(AO220="READ","MCU->SOC",IF(AO220="WRITE","SOC->MCU",IF(AO220="READ_WRITE","TWO-WAY",""))) | OS_ALL | [16 empty] | 0x0 |  |  |  | ON_CHANGE | 4 | UPPER(D220 & "_" & MID(I220, SEARCH("0x", I220) + 2, LEN(I220))) | "0x"&DEC2HEX(HEX2DEC(AI219)+1) | GLOBAL |  | AB220 | GLOBAL | INT32 | READ | ON_CHANGE | 0x0 | 0xF |  | AH220 | "VendorVehicleArea::"&AJ220 | AI220 | VLOOKUP(AJ220,'Config'!E$2:'Config'!F$44,2,FALSE) | VENDOR | AM220 | AN220 | [9 empty] | 1.5.1 20260309132520
A220+1 | V1.0.0 |  | ADS_ObstclDst_302h | 障碍物距离 | 0x0:None 0x1:前左障碍物距离Level1 0x2:前左障碍物距离Level2 0x3:前左障碍物距离Level3 0x4:前障碍物距离Level1 0x5:前障碍物距离Level2 0x6:前障碍物距离Level3 0x7:前右障碍物距离Level1 0x8:前右障碍物距离Level2 0x9:前右障碍物距离Level3 0xA:后左障碍物距离Level1 0xB:后左障碍物距离Level2 0xC:后左障碍物距离Level3 0xD:后障碍物距离Level1 0xE:后障碍物距离Level2 0xF:后障碍物距离Level3 0x10:后右障碍物距离Level1 0x11:后右障碍物距离Level2 0x12:后右障碍物距离Level3 0x13~0x1F:Reserved | 1 | 0 | 0x302 | IF(AO221="READ","MCU->SOC",IF(AO221="WRITE","SOC->MCU",IF(AO221="READ_WRITE","TWO-WAY",""))) | OS_ALL | [16 empty] | 0x0 |  |  |  | ON_CHANGE | 5 | UPPER(D221 & "_" & MID(I221, SEARCH("0x", I221) + 2, LEN(I221))) | "0x"&DEC2HEX(HEX2DEC(AI220)+1) | GLOBAL |  | AB221 | GLOBAL | INT32 | READ | ON_CHANGE | 0x0 | 0x1F |  | AH221 | "VendorVehicleArea::"&AJ221 | AI221 | VLOOKUP(AJ221,'Config'!E$2:'Config'!F$44,2,FALSE) | VENDOR | AM221 | AN221 | [9 empty] | 1.5.1 20260309132520
A221+1 | V1.0.0 |  | ADS_parkInterruptDuration_302h | RPA暂停倒计时 | 0x0:None（无倒计时或倒计时已结束） 0x1~0x1E:30s倒计时，精度为1s 0x31~0xFF:Reserved | 1 | 0 | 0x302 | IF(AO222="READ","MCU->SOC",IF(AO222="WRITE","SOC->MCU",IF(AO222="READ_WRITE","TWO-WAY",""))) | OS_ALL | [16 empty] | 0x0 |  |  |  | ON_CHANGE | 8 | UPPER(D222 & "_" & MID(I222, SEARCH("0x", I222) + 2, LEN(I222))) | "0x"&DEC2HEX(HEX2DEC(AI221)+1) | GLOBAL |  | AB222 | GLOBAL | INT32 | READ | ON_CHANGE | 0x0 | 0xFF |  | AH222 | "VendorVehicleArea::"&AJ222 | AI222 | VLOOKUP(AJ222,'Config'!E$2:'Config'!F$44,2,FALSE) | VENDOR | AM222 | AN222 | [9 empty] | 1.5.1 20260309132520
A222+1 | V1.0.0 |  | ADS_ParkOutDir_ParaLe_302h | 水平向左 | 0x0:不可用 0x1:可用 | 1 | 0 | 0x302 | IF(AO223="READ","MCU->SOC",IF(AO223="WRITE","SOC->MCU",IF(AO223="READ_WRITE","TWO-WAY",""))) | OS_ALL | [16 empty] | 0x0 |  |  |  | ON_CHANGE | 1 | UPPER(D223 & "_" & MID(I223, SEARCH("0x", I223) + 2, LEN(I223))) | "0x"&DEC2HEX(HEX2DEC(AI222)+1) | GLOBAL |  | AB223 | GLOBAL | INT32 | READ | ON_CHANGE | 0x0 | 0x1 |  | AH223 | "VendorVehicleArea::"&AJ223 | AI223 | VLOOKUP(AJ223,'Config'!E$2:'Config'!F$44,2,FALSE) | VENDOR | AM223 | AN223 | [9 empty] | 1.5.1 20260309132520
A223+1 | V1.0.0 |  | ADS_ParkStMac_302h | 泊车状态机 | 0x0:STATE_OFF 0x1:STATE_RDA_FORWARD 0x2:STATE_RDA_BACK 0x3:STATE_RDA_ABORT 0x4:STATE_RDA_FINISH 0x5:STATE_CRUISE_FINISH 0x6:STATE_APA_SUSPEND 0x7:STATE_APA_SEARCH 0x8:STATE_APA_STANDBY 0x9:STATE_PARK_OUT 0xA:STATE_PARK_IN 0xB:STATE_APA_FINISH 0xC:STATE_PAUSE 0xD:STATE_OVERRIDE 0xE:预留1 0xF~0x1F:Reserved | 1 | 0 | 0x302 | IF(AO224="READ","MCU->SOC",IF(AO224="WRITE","SOC->MCU",IF(AO224="READ_WRITE","TWO-WAY",""))) | OS_ALL | [16 empty] | 0x0 |  |  |  | ON_CHANGE | 5 | UPPER(D224 & "_" & MID(I224, SEARCH("0x", I224) + 2, LEN(I224))) | "0x"&DEC2HEX(HEX2DEC(AI223)+1) | GLOBAL |  | AB224 | GLOBAL | INT32 | READ | ON_CHANGE | 0x0 | 0x1F |  | AH224 | "VendorVehicleArea::"&AJ224 | AI224 | VLOOKUP(AJ224,'Config'!E$2:'Config'!F$44,2,FALSE) | VENDOR | AM224 | AN224 | [9 empty] | 1.5.1 20260309132520
A224+1 | V1.0.0 |  | APA_ResuAvl_302h | RPA功能是否可以恢复泊车 | 0x0:默认 0x1:自检过程中 0x2:自检成功，to active满足 0x3:自检不成功，to active不满足 | 1 | 0 | 0x302 | IF(AO225="READ","MCU->SOC",IF(AO225="WRITE","SOC->MCU",IF(AO225="READ_WRITE","TWO-WAY",""))) | OS_ALL | [16 empty] | 0x0 |  |  |  | ON_CHANGE | 2 | UPPER(D225 & "_" & MID(I225, SEARCH("0x", I225) + 2, LEN(I225))) | "0x"&DEC2HEX(HEX2DEC(AI224)+1) | GLOBAL |  | AB225 | GLOBAL | INT32 | READ | ON_CHANGE | 0x0 | 0x3 |  | AH225 | "VendorVehicleArea::"&AJ225 | AI225 | VLOOKUP(AJ225,'Config'!E$2:'Config'!F$44,2,FALSE) | VENDOR | AM225 | AN225 | [9 empty] | 1.5.1 20260309132520
A225+1 | V1.0.0 |  | APA_RPAFctUnavlMsg_1_302h | RPA功能不可用原因1 | 0x0:none 0x1:happened 出现该原因 | 1 | 0 | 0x302 | IF(AO226="READ","MCU->SOC",IF(AO226="WRITE","SOC->MCU",IF(AO226="READ_WRITE","TWO-WAY",""))) | OS_ALL | [16 empty] | 0x0 |  |  |  | ON_CHANGE | 1 | UPPER(D226 & "_" & MID(I226, SEARCH("0x", I226) + 2, LEN(I226))) | "0x"&DEC2HEX(HEX2DEC(AI225)+1) | GLOBAL |  | AB226 | GLOBAL | INT32 | READ | ON_CHANGE | 0x0 | 0x1 |  | AH226 | "VendorVehicleArea::"&AJ226 | AI226 | VLOOKUP(AJ226,'Config'!E$2:'Config'!F$44,2,FALSE) | VENDOR | AM226 | AN226 | [9 empty] | 1.5.1 20260309132520
A226+1 | V1.0.0 |  | ADS_ParkOutDir_PerpBack_302h | 垂直向后 | 0x0:不可用 0x1:可用 | 1 | 0 | 0x302 | IF(AO227="READ","MCU->SOC",IF(AO227="WRITE","SOC->MCU",IF(AO227="READ_WRITE","TWO-WAY",""))) | OS_ALL | [16 empty] | 0x0 |  |  |  | ON_CHANGE | 1 | UPPER(D227 & "_" & MID(I227, SEARCH("0x", I227) + 2, LEN(I227))) | "0x"&DEC2HEX(HEX2DEC(AI226)+1) | GLOBAL |  | AB227 | GLOBAL | INT32 | READ | ON_CHANGE | 0x0 | 0x1 |  | AH227 | "VendorVehicleArea::"&AJ227 | AI227 | VLOOKUP(AJ227,'Config'!E$2:'Config'!F$44,2,FALSE) | VENDOR | AM227 | AN227 | [9 empty] | 1.5.1 20260309132520
A227+1 | V1.0.0 |  | ADS_ParkOutDir_PerpRiBack_302h | 垂直向右后 | 0x0:不可用 0x1:可用 | 1 | 0 | 0x302 | IF(AO228="READ","MCU->SOC",IF(AO228="WRITE","SOC->MCU",IF(AO228="READ_WRITE","TWO-WAY",""))) | OS_ALL | [16 empty] | 0x0 |  |  |  | ON_CHANGE | 1 | UPPER(D228 & "_" & MID(I228, SEARCH("0x", I228) + 2, LEN(I228))) | "0x"&DEC2HEX(HEX2DEC(AI227)+1) | GLOBAL |  | AB228 | GLOBAL | INT32 | READ | ON_CHANGE | 0x0 | 0x1 |  | AH228 | "VendorVehicleArea::"&AJ228 | AI228 | VLOOKUP(AJ228,'Config'!E$2:'Config'!F$44,2,FALSE) | VENDOR | AM228 | AN228 | [9 empty] | 1.5.1 20260309132520
A228+1 | V1.0.0 |  | ADS_ParkOutDir_PerpLeBack_302h | 垂直向左后 | 0x0:不可用 0x1:可用 | 1 | 0 | 0x302 | IF(AO229="READ","MCU->SOC",IF(AO229="WRITE","SOC->MCU",IF(AO229="READ_WRITE","TWO-WAY",""))) | OS_ALL | [16 empty] | 0x0 |  |  |  | ON_CHANGE | 1 | UPPER(D229 & "_" & MID(I229, SEARCH("0x", I229) + 2, LEN(I229))) | "0x"&DEC2HEX(HEX2DEC(AI228)+1) | GLOBAL |  | AB229 | GLOBAL | INT32 | READ | ON_CHANGE | 0x0 | 0x1 |  | AH229 | "VendorVehicleArea::"&AJ229 | AI229 | VLOOKUP(AJ229,'Config'!E$2:'Config'!F$44,2,FALSE) | VENDOR | AM229 | AN229 | [9 empty] | 1.5.1 20260309132520
A229+1 | V1.0.0 |  | ADS_ParkOutDir_PerpRiFwd_302h | 垂直向右前 | 0x0:不可用 0x1:可用 | 1 | 0 | 0x302 | IF(AO230="READ","MCU->SOC",IF(AO230="WRITE","SOC->MCU",IF(AO230="READ_WRITE","TWO-WAY",""))) | OS_ALL | [16 empty] | 0x0 |  |  |  | ON_CHANGE | 1 | UPPER(D230 & "_" & MID(I230, SEARCH("0x", I230) + 2, LEN(I230))) | "0x"&DEC2HEX(HEX2DEC(AI229)+1) | GLOBAL |  | AB230 | GLOBAL | INT32 | READ | ON_CHANGE | 0x0 | 0x1 |  | AH230 | "VendorVehicleArea::"&AJ230 | AI230 | VLOOKUP(AJ230,'Config'!E$2:'Config'!F$44,2,FALSE) | VENDOR | AM230 | AN230 | [9 empty] | 1.5.1 20260309132520
A230+1 | V1.0.0 |  | ADS_ParkOutDir_PerpLeFwd_302h | 垂直向左前 | 0x0:不可用 0x1:可用 | 1 | 0 | 0x302 | IF(AO231="READ","MCU->SOC",IF(AO231="WRITE","SOC->MCU",IF(AO231="READ_WRITE","TWO-WAY",""))) | OS_ALL | [16 empty] | 0x0 |  |  |  | ON_CHANGE | 1 | UPPER(D231 & "_" & MID(I231, SEARCH("0x", I231) + 2, LEN(I231))) | "0x"&DEC2HEX(HEX2DEC(AI230)+1) | GLOBAL |  | AB231 | GLOBAL | INT32 | READ | ON_CHANGE | 0x0 | 0x1 |  | AH231 | "VendorVehicleArea::"&AJ231 | AI231 | VLOOKUP(AJ231,'Config'!E$2:'Config'!F$44,2,FALSE) | VENDOR | AM231 | AN231 | [9 empty] | 1.5.1 20260309132520
A231+1 | V1.0.0 |  | ADS_ParkOutDir_PerpFwd_302h | 垂直向前 | 0x0:不可用 0x1:可用 | 1 | 0 | 0x302 | IF(AO232="READ","MCU->SOC",IF(AO232="WRITE","SOC->MCU",IF(AO232="READ_WRITE","TWO-WAY",""))) | OS_ALL | [16 empty] | 0x0 |  |  |  | ON_CHANGE | 1 | UPPER(D232 & "_" & MID(I232, SEARCH("0x", I232) + 2, LEN(I232))) | "0x"&DEC2HEX(HEX2DEC(AI231)+1) | GLOBAL |  | AB232 | GLOBAL | INT32 | READ | ON_CHANGE | 0x0 | 0x1 |  | AH232 | "VendorVehicleArea::"&AJ232 | AI232 | VLOOKUP(AJ232,'Config'!E$2:'Config'!F$44,2,FALSE) | VENDOR | AM232 | AN232 | [9 empty] | 1.5.1 20260309132520
A232+1 | V1.0.0 |  | ADS_ParkOutDir_ParaRi_302h | 水平向右 | 0x0:不可用 0x1:可用 | 1 | 0 | 0x302 | IF(AO233="READ","MCU->SOC",IF(AO233="WRITE","SOC->MCU",IF(AO233="READ_WRITE","TWO-WAY",""))) | OS_ALL | [16 empty] | 0x0 |  |  |  | ON_CHANGE | 1 | UPPER(D233 & "_" & MID(I233, SEARCH("0x", I233) + 2, LEN(I233))) | "0x"&DEC2HEX(HEX2DEC(AI232)+1) | GLOBAL |  | AB233 | GLOBAL | INT32 | READ | ON_CHANGE | 0x0 | 0x1 |  | AH233 | "VendorVehicleArea::"&AJ233 | AI233 | VLOOKUP(AJ233,'Config'!E$2:'Config'!F$44,2,FALSE) | VENDOR | AM233 | AN233 | [9 empty] | 1.5.1 20260309132520
A233+1 | V1.0.0 |  | APA_RPAFctUnavlMsg_9_302h | RPA功能不可用原因9 | 0x0:none 0x1:happened 出现该原因 | 1 | 0 | 0x302 | IF(AO234="READ","MCU->SOC",IF(AO234="WRITE","SOC->MCU",IF(AO234="READ_WRITE","TWO-WAY",""))) | OS_ALL | [16 empty] | 0x0 |  |  |  | ON_CHANGE | 1 | UPPER(D234 & "_" & MID(I234, SEARCH("0x", I234) + 2, LEN(I234))) | "0x"&DEC2HEX(HEX2DEC(AI233)+1) | GLOBAL |  | AB234 | GLOBAL | INT32 | READ | ON_CHANGE | 0x0 | 0x1 |  | AH234 | "VendorVehicleArea::"&AJ234 | AI234 | VLOOKUP(AJ234,'Config'!E$2:'Config'!F$44,2,FALSE) | VENDOR | AM234 | AN234 | [9 empty] | 1.5.1 20260309132520
A234+1 | V1.0.0 |  | APA_RPAFctUnavlMsg_8_302h | RPA功能不可用原因8 | 0x0:none 0x1:happened 出现该原因 | 1 | 0 | 0x302 | IF(AO235="READ","MCU->SOC",IF(AO235="WRITE","SOC->MCU",IF(AO235="READ_WRITE","TWO-WAY",""))) | OS_ALL | [16 empty] | 0x0 |  |  |  | ON_CHANGE | 1 | UPPER(D235 & "_" & MID(I235, SEARCH("0x", I235) + 2, LEN(I235))) | "0x"&DEC2HEX(HEX2DEC(AI234)+1) | GLOBAL |  | AB235 | GLOBAL | INT32 | READ | ON_CHANGE | 0x0 | 0x1 |  | AH235 | "VendorVehicleArea::"&AJ235 | AI235 | VLOOKUP(AJ235,'Config'!E$2:'Config'!F$44,2,FALSE) | VENDOR | AM235 | AN235 | [9 empty] | 1.5.1 20260309132520
A235+1 | V1.0.0 |  | APA_RPAFctUnavlMsg_7_302h | RPA功能不可用原因7 | 0x0:none 0x1:happened 出现该原因 | 1 | 0 | 0x302 | IF(AO236="READ","MCU->SOC",IF(AO236="WRITE","SOC->MCU",IF(AO236="READ_WRITE","TWO-WAY",""))) | OS_ALL | [16 empty] | 0x0 |  |  |  | ON_CHANGE | 1 | UPPER(D236 & "_" & MID(I236, SEARCH("0x", I236) + 2, LEN(I236))) | "0x"&DEC2HEX(HEX2DEC(AI235)+1) | GLOBAL |  | AB236 | GLOBAL | INT32 | READ | ON_CHANGE | 0x0 | 0x1 |  | AH236 | "VendorVehicleArea::"&AJ236 | AI236 | VLOOKUP(AJ236,'Config'!E$2:'Config'!F$44,2,FALSE) | VENDOR | AM236 | AN236 | [9 empty] | 1.5.1 20260309132520
A236+1 | V1.0.0 |  | APA_RPAFctUnavlMsg_6_302h | RPA功能不可用原因6 | 0x0:none 0x1:happened 出现该原因 | 1 | 0 | 0x302 | IF(AO237="READ","MCU->SOC",IF(AO237="WRITE","SOC->MCU",IF(AO237="READ_WRITE","TWO-WAY",""))) | OS_ALL | [16 empty] | 0x0 |  |  |  | ON_CHANGE | 1 | UPPER(D237 & "_" & MID(I237, SEARCH("0x", I237) + 2, LEN(I237))) | "0x"&DEC2HEX(HEX2DEC(AI236)+1) | GLOBAL |  | AB237 | GLOBAL | INT32 | READ | ON_CHANGE | 0x0 | 0x1 |  | AH237 | "VendorVehicleArea::"&AJ237 | AI237 | VLOOKUP(AJ237,'Config'!E$2:'Config'!F$44,2,FALSE) | VENDOR | AM237 | AN237 | [9 empty] | 1.5.1 20260309132520
A237+1 | V1.0.0 |  | APA_RPAFctUnavlMsg_5_302h | RPA功能不可用原因5 | 0x0:none 0x1:happened 出现该原因 | 1 | 0 | 0x302 | IF(AO238="READ","MCU->SOC",IF(AO238="WRITE","SOC->MCU",IF(AO238="READ_WRITE","TWO-WAY",""))) | OS_ALL | [16 empty] | 0x0 |  |  |  | ON_CHANGE | 1 | UPPER(D238 & "_" & MID(I238, SEARCH("0x", I238) + 2, LEN(I238))) | "0x"&DEC2HEX(HEX2DEC(AI237)+1) | GLOBAL |  | AB238 | GLOBAL | INT32 | READ | ON_CHANGE | 0x0 | 0x1 |  | AH238 | "VendorVehicleArea::"&AJ238 | AI238 | VLOOKUP(AJ238,'Config'!E$2:'Config'!F$44,2,FALSE) | VENDOR | AM238 | AN238 | [9 empty] | 1.5.1 20260309132520
A238+1 | V1.0.0 |  | APA_RPAFctUnavlMsg_4_302h | RPA功能不可用原因4 | 0x0:none 0x1:happened 出现该原因 | 1 | 0 | 0x302 | IF(AO239="READ","MCU->SOC",IF(AO239="WRITE","SOC->MCU",IF(AO239="READ_WRITE","TWO-WAY",""))) | OS_ALL | [16 empty] | 0x0 |  |  |  | ON_CHANGE | 1 | UPPER(D239 & "_" & MID(I239, SEARCH("0x", I239) + 2, LEN(I239))) | "0x"&DEC2HEX(HEX2DEC(AI238)+1) | GLOBAL |  | AB239 | GLOBAL | INT32 | READ | ON_CHANGE | 0x0 | 0x1 |  | AH239 | "VendorVehicleArea::"&AJ239 | AI239 | VLOOKUP(AJ239,'Config'!E$2:'Config'!F$44,2,FALSE) | VENDOR | AM239 | AN239 | [9 empty] | 1.5.1 20260309132520
A239+1 | V1.0.0 |  | APA_RPAFctUnavlMsg_3_302h | RPA功能不可用原因3 | 0x0:none 0x1:happened 出现该原因 | 1 | 0 | 0x302 | IF(AO240="READ","MCU->SOC",IF(AO240="WRITE","SOC->MCU",IF(AO240="READ_WRITE","TWO-WAY",""))) | OS_ALL | [16 empty] | 0x0 |  |  |  | ON_CHANGE | 1 | UPPER(D240 & "_" & MID(I240, SEARCH("0x", I240) + 2, LEN(I240))) | "0x"&DEC2HEX(HEX2DEC(AI239)+1) | GLOBAL |  | AB240 | GLOBAL | INT32 | READ | ON_CHANGE | 0x0 | 0x1 |  | AH240 | "VendorVehicleArea::"&AJ240 | AI240 | VLOOKUP(AJ240,'Config'!E$2:'Config'!F$44,2,FALSE) | VENDOR | AM240 | AN240 | [9 empty] | 1.5.1 20260309132520
A240+1 | V1.0.0 |  | APA_RPAFctUnavlMsg_2_302h | RPA功能不可用原因2 | 0x0:none 0x1:happened 出现该原因 | 1 | 0 | 0x302 | IF(AO241="READ","MCU->SOC",IF(AO241="WRITE","SOC->MCU",IF(AO241="READ_WRITE","TWO-WAY",""))) | OS_ALL | [16 empty] | 0x0 |  |  |  | ON_CHANGE | 1 | UPPER(D241 & "_" & MID(I241, SEARCH("0x", I241) + 2, LEN(I241))) | "0x"&DEC2HEX(HEX2DEC(AI240)+1) | GLOBAL |  | AB241 | GLOBAL | INT32 | READ | ON_CHANGE | 0x0 | 0x1 |  | AH241 | "VendorVehicleArea::"&AJ241 | AI241 | VLOOKUP(AJ241,'Config'!E$2:'Config'!F$44,2,FALSE) | VENDOR | AM241 | AN241 | [9 empty] | 1.5.1 20260309132520
A241+1 | V1.0.0 |  | APA_RPAFctUnavlMsg_17_302h | RPA功能不可用原因17 | 0x0:none 0x1:happened 出现该原因 | 1 | 0 | 0x302 | IF(AO242="READ","MCU->SOC",IF(AO242="WRITE","SOC->MCU",IF(AO242="READ_WRITE","TWO-WAY",""))) | OS_ALL | [16 empty] | 0x0 |  |  |  | ON_CHANGE | 1 | UPPER(D242 & "_" & MID(I242, SEARCH("0x", I242) + 2, LEN(I242))) | "0x"&DEC2HEX(HEX2DEC(AI241)+1) | GLOBAL |  | AB242 | GLOBAL | INT32 | READ | ON_CHANGE | 0x0 | 0x1 |  | AH242 | "VendorVehicleArea::"&AJ242 | AI242 | VLOOKUP(AJ242,'Config'!E$2:'Config'!F$44,2,FALSE) | VENDOR | AM242 | AN242 | [9 empty] | 1.5.1 20260309132520
A242+1 | V1.0.0 |  | APA_RPAFctUnavlMsg_16_302h | RPA功能不可用原因16 | 0x0:none 0x1:happened 出现该原因 | 1 | 0 | 0x302 | IF(AO243="READ","MCU->SOC",IF(AO243="WRITE","SOC->MCU",IF(AO243="READ_WRITE","TWO-WAY",""))) | OS_ALL | [16 empty] | 0x0 |  |  |  | ON_CHANGE | 1 | UPPER(D243 & "_" & MID(I243, SEARCH("0x", I243) + 2, LEN(I243))) | "0x"&DEC2HEX(HEX2DEC(AI242)+1) | GLOBAL |  | AB243 | GLOBAL | INT32 | READ | ON_CHANGE | 0x0 | 0x1 |  | AH243 | "VendorVehicleArea::"&AJ243 | AI243 | VLOOKUP(AJ243,'Config'!E$2:'Config'!F$44,2,FALSE) | VENDOR | AM243 | AN243 | [9 empty] | 1.5.1 20260309132520
A243+1 | V1.0.0 |  | APA_RPAFctUnavlMsg_15_302h | RPA功能不可用原因15 | 0x0:none 0x1:happened 出现该原因 | 1 | 0 | 0x302 | IF(AO244="READ","MCU->SOC",IF(AO244="WRITE","SOC->MCU",IF(AO244="READ_WRITE","TWO-WAY",""))) | OS_ALL | [16 empty] | 0x0 |  |  |  | ON_CHANGE | 1 | UPPER(D244 & "_" & MID(I244, SEARCH("0x", I244) + 2, LEN(I244))) | "0x"&DEC2HEX(HEX2DEC(AI243)+1) | GLOBAL |  | AB244 | GLOBAL | INT32 | READ | ON_CHANGE | 0x0 | 0x1 |  | AH244 | "VendorVehicleArea::"&AJ244 | AI244 | VLOOKUP(AJ244,'Config'!E$2:'Config'!F$44,2,FALSE) | VENDOR | AM244 | AN244 | [9 empty] | 1.5.1 20260309132520
A244+1 | V1.0.0 |  | APA_RPAFctUnavlMsg_14_302h | RPA功能不可用原因14 | 0x0:none 0x1:happened 出现该原因 | 1 | 0 | 0x302 | IF(AO245="READ","MCU->SOC",IF(AO245="WRITE","SOC->MCU",IF(AO245="READ_WRITE","TWO-WAY",""))) | OS_ALL | [16 empty] | 0x0 |  |  |  | ON_CHANGE | 1 | UPPER(D245 & "_" & MID(I245, SEARCH("0x", I245) + 2, LEN(I245))) | "0x"&DEC2HEX(HEX2DEC(AI244)+1) | GLOBAL |  | AB245 | GLOBAL | INT32 | READ | ON_CHANGE | 0x0 | 0x1 |  | AH245 | "VendorVehicleArea::"&AJ245 | AI245 | VLOOKUP(AJ245,'Config'!E$2:'Config'!F$44,2,FALSE) | VENDOR | AM245 | AN245 | [9 empty] | 1.5.1 20260309132520
A245+1 | V1.0.0 |  | APA_RPAFctUnavlMsg_13_302h | RPA功能不可用原因13 | 0x0:none 0x1:happened 出现该原因 | 1 | 0 | 0x302 | IF(AO246="READ","MCU->SOC",IF(AO246="WRITE","SOC->MCU",IF(AO246="READ_WRITE","TWO-WAY",""))) | OS_ALL | [16 empty] | 0x0 |  |  |  | ON_CHANGE | 1 | UPPER(D246 & "_" & MID(I246, SEARCH("0x", I246) + 2, LEN(I246))) | "0x"&DEC2HEX(HEX2DEC(AI245)+1) | GLOBAL |  | AB246 | GLOBAL | INT32 | READ | ON_CHANGE | 0x0 | 0x1 |  | AH246 | "VendorVehicleArea::"&AJ246 | AI246 | VLOOKUP(AJ246,'Config'!E$2:'Config'!F$44,2,FALSE) | VENDOR | AM246 | AN246 | [9 empty] | 1.5.1 20260309132520
A246+1 | V1.0.0 |  | APA_RPAFctUnavlMsg_12_302h | RPA功能不可用原因12 | 0x0:none 0x1:happened 出现该原因 | 1 | 0 | 0x302 | IF(AO247="READ","MCU->SOC",IF(AO247="WRITE","SOC->MCU",IF(AO247="READ_WRITE","TWO-WAY",""))) | OS_ALL | [16 empty] | 0x0 |  |  |  | ON_CHANGE | 1 | UPPER(D247 & "_" & MID(I247, SEARCH("0x", I247) + 2, LEN(I247))) | "0x"&DEC2HEX(HEX2DEC(AI246)+1) | GLOBAL |  | AB247 | GLOBAL | INT32 | READ | ON_CHANGE | 0x0 | 0x1 |  | AH247 | "VendorVehicleArea::"&AJ247 | AI247 | VLOOKUP(AJ247,'Config'!E$2:'Config'!F$44,2,FALSE) | VENDOR | AM247 | AN247 | [9 empty] | 1.5.1 20260309132520
A247+1 | V1.0.0 |  | APA_RPAFctUnavlMsg_11_302h | RPA功能不可用原因11 | 0x0:none 0x1:happened 出现该原因 | 1 | 0 | 0x302 | IF(AO248="READ","MCU->SOC",IF(AO248="WRITE","SOC->MCU",IF(AO248="READ_WRITE","TWO-WAY",""))) | OS_ALL | [16 empty] | 0x0 |  |  |  | ON_CHANGE | 1 | UPPER(D248 & "_" & MID(I248, SEARCH("0x", I248) + 2, LEN(I248))) | "0x"&DEC2HEX(HEX2DEC(AI247)+1) | GLOBAL |  | AB248 | GLOBAL | INT32 | READ | ON_CHANGE | 0x0 | 0x1 |  | AH248 | "VendorVehicleArea::"&AJ248 | AI248 | VLOOKUP(AJ248,'Config'!E$2:'Config'!F$44,2,FALSE) | VENDOR | AM248 | AN248 | [9 empty] | 1.5.1 20260309132520
A248+1 | V1.0.0 |  | APA_RPAFctUnavlMsg_10_302h | RPA功能不可用原因10 | 0x0:none 0x1:happened 出现该原因 | 1 | 0 | 0x302 | IF(AO249="READ","MCU->SOC",IF(AO249="WRITE","SOC->MCU",IF(AO249="READ_WRITE","TWO-WAY",""))) | OS_ALL | [16 empty] | 0x0 |  |  |  | ON_CHANGE | 1 | UPPER(D249 & "_" & MID(I249, SEARCH("0x", I249) + 2, LEN(I249))) | "0x"&DEC2HEX(HEX2DEC(AI248)+1) | GLOBAL |  | AB249 | GLOBAL | INT32 | READ | ON_CHANGE | 0x0 | 0x1 |  | AH249 | "VendorVehicleArea::"&AJ249 | AI249 | VLOOKUP(AJ249,'Config'!E$2:'Config'!F$44,2,FALSE) | VENDOR | AM249 | AN249 | [9 empty] | 1.5.1 20260309132520
A249+1 | V1.0.0 |  | APA_RPAFctUnavlMsg_25_302h | RPA功能不可用原因25 | 0x0:none 0x1:happened 出现该原因 | 1 | 0 | 0x302 | IF(AO250="READ","MCU->SOC",IF(AO250="WRITE","SOC->MCU",IF(AO250="READ_WRITE","TWO-WAY",""))) | OS_ALL | [16 empty] | 0x0 |  |  |  | ON_CHANGE | 1 | UPPER(D250 & "_" & MID(I250, SEARCH("0x", I250) + 2, LEN(I250))) | "0x"&DEC2HEX(HEX2DEC(AI249)+1) | GLOBAL |  | AB250 | GLOBAL | INT32 | READ | ON_CHANGE | 0x0 | 0x1 |  | AH250 | "VendorVehicleArea::"&AJ250 | AI250 | VLOOKUP(AJ250,'Config'!E$2:'Config'!F$44,2,FALSE) | VENDOR | AM250 | AN250 | [9 empty] | 1.5.1 20260309132520
A250+1 | V1.0.0 |  | APA_RPAFctUnavlMsg_24_302h | RPA功能不可用原因24 | 0x0:none 0x1:happened 出现该原因 | 1 | 0 | 0x302 | IF(AO251="READ","MCU->SOC",IF(AO251="WRITE","SOC->MCU",IF(AO251="READ_WRITE","TWO-WAY",""))) | OS_ALL | [16 empty] | 0x0 |  |  |  | ON_CHANGE | 1 | UPPER(D251 & "_" & MID(I251, SEARCH("0x", I251) + 2, LEN(I251))) | "0x"&DEC2HEX(HEX2DEC(AI250)+1) | GLOBAL |  | AB251 | GLOBAL | INT32 | READ | ON_CHANGE | 0x0 | 0x1 |  | AH251 | "VendorVehicleArea::"&AJ251 | AI251 | VLOOKUP(AJ251,'Config'!E$2:'Config'!F$44,2,FALSE) | VENDOR | AM251 | AN251 | [9 empty] | 1.5.1 20260309132520
A251+1 | V1.0.0 |  | APA_RPAFctUnavlMsg_23_302h | RPA功能不可用原因23 | 0x0:none 0x1:happened 出现该原因 | 1 | 0 | 0x302 | IF(AO252="READ","MCU->SOC",IF(AO252="WRITE","SOC->MCU",IF(AO252="READ_WRITE","TWO-WAY",""))) | OS_ALL | [16 empty] | 0x0 |  |  |  | ON_CHANGE | 1 | UPPER(D252 & "_" & MID(I252, SEARCH("0x", I252) + 2, LEN(I252))) | "0x"&DEC2HEX(HEX2DEC(AI251)+1) | GLOBAL |  | AB252 | GLOBAL | INT32 | READ | ON_CHANGE | 0x0 | 0x1 |  | AH252 | "VendorVehicleArea::"&AJ252 | AI252 | VLOOKUP(AJ252,'Config'!E$2:'Config'!F$44,2,FALSE) | VENDOR | AM252 | AN252 | [9 empty] | 1.5.1 20260309132520
A252+1 | V1.0.0 |  | APA_RPAFctUnavlMsg_22_302h | RPA功能不可用原因22 | 0x0:none 0x1:happened 出现该原因 | 1 | 0 | 0x302 | IF(AO253="READ","MCU->SOC",IF(AO253="WRITE","SOC->MCU",IF(AO253="READ_WRITE","TWO-WAY",""))) | OS_ALL | [16 empty] | 0x0 |  |  |  | ON_CHANGE | 1 | UPPER(D253 & "_" & MID(I253, SEARCH("0x", I253) + 2, LEN(I253))) | "0x"&DEC2HEX(HEX2DEC(AI252)+1) | GLOBAL |  | AB253 | GLOBAL | INT32 | READ | ON_CHANGE | 0x0 | 0x1 |  | AH253 | "VendorVehicleArea::"&AJ253 | AI253 | VLOOKUP(AJ253,'Config'!E$2:'Config'!F$44,2,FALSE) | VENDOR | AM253 | AN253 | [9 empty] | 1.5.1 20260309132520
A253+1 | V1.0.0 |  | APA_RPAFctUnavlMsg_21_302h | RPA功能不可用原因21 | 0x0:none 0x1:happened 出现该原因 | 1 | 0 | 0x302 | IF(AO254="READ","MCU->SOC",IF(AO254="WRITE","SOC->MCU",IF(AO254="READ_WRITE","TWO-WAY",""))) | OS_ALL | [16 empty] | 0x0 |  |  |  | ON_CHANGE | 1 | UPPER(D254 & "_" & MID(I254, SEARCH("0x", I254) + 2, LEN(I254))) | "0x"&DEC2HEX(HEX2DEC(AI253)+1) | GLOBAL |  | AB254 | GLOBAL | INT32 | READ | ON_CHANGE | 0x0 | 0x1 |  | AH254 | "VendorVehicleArea::"&AJ254 | AI254 | VLOOKUP(AJ254,'Config'!E$2:'Config'!F$44,2,FALSE) | VENDOR | AM254 | AN254 | [9 empty] | 1.5.1 20260309132520
A254+1 | V1.0.0 |  | APA_RPAFctUnavlMsg_20_302h | RPA功能不可用原因20 | 0x0:none 0x1:happened 出现该原因 | 1 | 0 | 0x302 | IF(AO255="READ","MCU->SOC",IF(AO255="WRITE","SOC->MCU",IF(AO255="READ_WRITE","TWO-WAY",""))) | OS_ALL | [16 empty] | 0x0 |  |  |  | ON_CHANGE | 1 | UPPER(D255 & "_" & MID(I255, SEARCH("0x", I255) + 2, LEN(I255))) | "0x"&DEC2HEX(HEX2DEC(AI254)+1) | GLOBAL |  | AB255 | GLOBAL | INT32 | READ | ON_CHANGE | 0x0 | 0x1 |  | AH255 | "VendorVehicleArea::"&AJ255 | AI255 | VLOOKUP(AJ255,'Config'!E$2:'Config'!F$44,2,FALSE) | VENDOR | AM255 | AN255 | [9 empty] | 1.5.1 20260309132520
A255+1 | V1.0.0 |  | APA_RPAFctUnavlMsg_19_302h | RPA功能不可用原因19 | 0x0:none 0x1:happened 出现该原因 | 1 | 0 | 0x302 | IF(AO256="READ","MCU->SOC",IF(AO256="WRITE","SOC->MCU",IF(AO256="READ_WRITE","TWO-WAY",""))) | OS_ALL | [16 empty] | 0x0 |  |  |  | ON_CHANGE | 1 | UPPER(D256 & "_" & MID(I256, SEARCH("0x", I256) + 2, LEN(I256))) | "0x"&DEC2HEX(HEX2DEC(AI255)+1) | GLOBAL |  | AB256 | GLOBAL | INT32 | READ | ON_CHANGE | 0x0 | 0x1 |  | AH256 | "VendorVehicleArea::"&AJ256 | AI256 | VLOOKUP(AJ256,'Config'!E$2:'Config'!F$44,2,FALSE) | VENDOR | AM256 | AN256 | [9 empty] | 1.5.1 20260309132520
A256+1 | V1.0.0 |  | APA_RPAFctUnavlMsg_18_302h | RPA功能不可用原因18 | 0x0:none 0x1:happened 出现该原因 | 1 | 0 | 0x302 | IF(AO257="READ","MCU->SOC",IF(AO257="WRITE","SOC->MCU",IF(AO257="READ_WRITE","TWO-WAY",""))) | OS_ALL | [16 empty] | 0x0 |  |  |  | ON_CHANGE | 1 | UPPER(D257 & "_" & MID(I257, SEARCH("0x", I257) + 2, LEN(I257))) | "0x"&DEC2HEX(HEX2DEC(AI256)+1) | GLOBAL |  | AB257 | GLOBAL | INT32 | READ | ON_CHANGE | 0x0 | 0x1 |  | AH257 | "VendorVehicleArea::"&AJ257 | AI257 | VLOOKUP(AJ257,'Config'!E$2:'Config'!F$44,2,FALSE) | VENDOR | AM257 | AN257 | [9 empty] | 1.5.1 20260309132520
A257+1 | V1.0.0 |  | APA_RPACnclMsg_8_302h | RPA功能取消原因8 | 0x0:none 0x1:happened 出现该原因 | 1 | 0 | 0x302 | IF(AO258="READ","MCU->SOC",IF(AO258="WRITE","SOC->MCU",IF(AO258="READ_WRITE","TWO-WAY",""))) | OS_ALL | [16 empty] | 0x0 |  |  |  | ON_CHANGE | 1 | UPPER(D258 & "_" & MID(I258, SEARCH("0x", I258) + 2, LEN(I258))) | "0x"&DEC2HEX(HEX2DEC(AI257)+1) | GLOBAL |  | AB258 | GLOBAL | INT32 | READ | ON_CHANGE | 0x0 | 0x1 |  | AH258 | "VendorVehicleArea::"&AJ258 | AI258 | VLOOKUP(AJ258,'Config'!E$2:'Config'!F$44,2,FALSE) | VENDOR | AM258 | AN258 | [9 empty] | 1.5.1 20260309132520
A258+1 | V1.0.0 |  | APA_RPACnclMsg_7_302h | RPA功能取消原因7 | 0x0:none 0x1:happened 出现该原因 | 1 | 0 | 0x302 | IF(AO259="READ","MCU->SOC",IF(AO259="WRITE","SOC->MCU",IF(AO259="READ_WRITE","TWO-WAY",""))) | OS_ALL | [16 empty] | 0x0 |  |  |  | ON_CHANGE | 1 | UPPER(D259 & "_" & MID(I259, SEARCH("0x", I259) + 2, LEN(I259))) | "0x"&DEC2HEX(HEX2DEC(AI258)+1) | GLOBAL |  | AB259 | GLOBAL | INT32 | READ | ON_CHANGE | 0x0 | 0x1 |  | AH259 | "VendorVehicleArea::"&AJ259 | AI259 | VLOOKUP(AJ259,'Config'!E$2:'Config'!F$44,2,FALSE) | VENDOR | AM259 | AN259 | [9 empty] | 1.5.1 20260309132520
A259+1 | V1.0.0 |  | APA_RPACnclMsg_6_302h | RPA功能取消原因6 | 0x0:none 0x1:happened 出现该原因 | 1 | 0 | 0x302 | IF(AO260="READ","MCU->SOC",IF(AO260="WRITE","SOC->MCU",IF(AO260="READ_WRITE","TWO-WAY",""))) | OS_ALL | [16 empty] | 0x0 |  |  |  | ON_CHANGE | 1 | UPPER(D260 & "_" & MID(I260, SEARCH("0x", I260) + 2, LEN(I260))) | "0x"&DEC2HEX(HEX2DEC(AI259)+1) | GLOBAL |  | AB260 | GLOBAL | INT32 | READ | ON_CHANGE | 0x0 | 0x1 |  | AH260 | "VendorVehicleArea::"&AJ260 | AI260 | VLOOKUP(AJ260,'Config'!E$2:'Config'!F$44,2,FALSE) | VENDOR | AM260 | AN260 | [9 empty] | 1.5.1 20260309132520
A260+1 | V1.0.0 |  | APA_RPACnclMsg_5_302h | RPA功能取消原因5 | 0x0:none 0x1:happened 出现该原因 | 1 | 0 | 0x302 | IF(AO261="READ","MCU->SOC",IF(AO261="WRITE","SOC->MCU",IF(AO261="READ_WRITE","TWO-WAY",""))) | OS_ALL | [16 empty] | 0x0 |  |  |  | ON_CHANGE | 1 | UPPER(D261 & "_" & MID(I261, SEARCH("0x", I261) + 2, LEN(I261))) | "0x"&DEC2HEX(HEX2DEC(AI260)+1) | GLOBAL |  | AB261 | GLOBAL | INT32 | READ | ON_CHANGE | 0x0 | 0x1 |  | AH261 | "VendorVehicleArea::"&AJ261 | AI261 | VLOOKUP(AJ261,'Config'!E$2:'Config'!F$44,2,FALSE) | VENDOR | AM261 | AN261 | [9 empty] | 1.5.1 20260309132520
A261+1 | V1.0.0 |  | APA_RPACnclMsg_4_302h | RPA功能取消原因4 | 0x0:none 0x1:happened 出现该原因 | 1 | 0 | 0x302 | IF(AO262="READ","MCU->SOC",IF(AO262="WRITE","SOC->MCU",IF(AO262="READ_WRITE","TWO-WAY",""))) | OS_ALL | [16 empty] | 0x0 |  |  |  | ON_CHANGE | 1 | UPPER(D262 & "_" & MID(I262, SEARCH("0x", I262) + 2, LEN(I262))) | "0x"&DEC2HEX(HEX2DEC(AI261)+1) | GLOBAL |  | AB262 | GLOBAL | INT32 | READ | ON_CHANGE | 0x0 | 0x1 |  | AH262 | "VendorVehicleArea::"&AJ262 | AI262 | VLOOKUP(AJ262,'Config'!E$2:'Config'!F$44,2,FALSE) | VENDOR | AM262 | AN262 | [9 empty] | 1.5.1 20260309132520
A262+1 | V1.0.0 |  | APA_RPACnclMsg_3 | RPA功能取消原因3 | 0x0:none 0x1:happened 出现该原因 | 1 | 0 | 0x302 | IF(AO263="READ","MCU->SOC",IF(AO263="WRITE","SOC->MCU",IF(AO263="READ_WRITE","TWO-WAY",""))) | OS_ALL | [16 empty] | 0x0 |  |  |  | ON_CHANGE | 1 | UPPER(D263 & "_" & MID(I263, SEARCH("0x", I263) + 2, LEN(I263))) | "0x"&DEC2HEX(HEX2DEC(AI262)+1) | GLOBAL |  | AB263 | GLOBAL | INT32 | READ | ON_CHANGE | 0x0 | 0x1 |  | AH263 | "VendorVehicleArea::"&AJ263 | AI263 | VLOOKUP(AJ263,'Config'!E$2:'Config'!F$44,2,FALSE) | VENDOR | AM263 | AN263 | [9 empty] | 1.5.1 20260309132520
A263+1 | V1.0.0 |  | APA_RPACnclMsg_2_302h | RPA功能取消原因2 | 0x0:none 0x1:happened 出现该原因 | 1 | 0 | 0x302 | IF(AO264="READ","MCU->SOC",IF(AO264="WRITE","SOC->MCU",IF(AO264="READ_WRITE","TWO-WAY",""))) | OS_ALL | [16 empty] | 0x0 |  |  |  | ON_CHANGE | 1 | UPPER(D264 & "_" & MID(I264, SEARCH("0x", I264) + 2, LEN(I264))) | "0x"&DEC2HEX(HEX2DEC(AI263)+1) | GLOBAL |  | AB264 | GLOBAL | INT32 | READ | ON_CHANGE | 0x0 | 0x1 |  | AH264 | "VendorVehicleArea::"&AJ264 | AI264 | VLOOKUP(AJ264,'Config'!E$2:'Config'!F$44,2,FALSE) | VENDOR | AM264 | AN264 | [9 empty] | 1.5.1 20260309132520
A264+1 | V1.0.0 |  | APA_RPACnclMsg_1_302h | RPA功能取消原因1 | 0x0:none 0x1:happened 出现该原因 | 1 | 0 | 0x302 | IF(AO265="READ","MCU->SOC",IF(AO265="WRITE","SOC->MCU",IF(AO265="READ_WRITE","TWO-WAY",""))) | OS_ALL | [16 empty] | 0x0 |  |  |  | ON_CHANGE | 1 | UPPER(D265 & "_" & MID(I265, SEARCH("0x", I265) + 2, LEN(I265))) | "0x"&DEC2HEX(HEX2DEC(AI264)+1) | GLOBAL |  | AB265 | GLOBAL | INT32 | READ | ON_CHANGE | 0x0 | 0x1 |  | AH265 | "VendorVehicleArea::"&AJ265 | AI265 | VLOOKUP(AJ265,'Config'!E$2:'Config'!F$44,2,FALSE) | VENDOR | AM265 | AN265 | [9 empty] | 1.5.1 20260309132520
A265+1 | V1.0.0 |  | APA_RPACnclMsg_16_302h | RPA功能取消原因16 | 0x0:none 0x1:happened 出现该原因 | 1 | 0 | 0x302 | IF(AO266="READ","MCU->SOC",IF(AO266="WRITE","SOC->MCU",IF(AO266="READ_WRITE","TWO-WAY",""))) | OS_ALL | [16 empty] | 0x0 |  |  |  | ON_CHANGE | 1 | UPPER(D266 & "_" & MID(I266, SEARCH("0x", I266) + 2, LEN(I266))) | "0x"&DEC2HEX(HEX2DEC(AI265)+1) | GLOBAL |  | AB266 | GLOBAL | INT32 | READ | ON_CHANGE | 0x0 | 0x1 |  | AH266 | "VendorVehicleArea::"&AJ266 | AI266 | VLOOKUP(AJ266,'Config'!E$2:'Config'!F$44,2,FALSE) | VENDOR | AM266 | AN266 | [9 empty] | 1.5.1 20260309132520
A266+1 | V1.0.0 |  | APA_RPACnclMsg_15_302h | RPA功能取消原因15 | 0x0:none 0x1:happened 出现该原因 | 1 | 0 | 0x302 | IF(AO267="READ","MCU->SOC",IF(AO267="WRITE","SOC->MCU",IF(AO267="READ_WRITE","TWO-WAY",""))) | OS_ALL | [16 empty] | 0x0 |  |  |  | ON_CHANGE | 1 | UPPER(D267 & "_" & MID(I267, SEARCH("0x", I267) + 2, LEN(I267))) | "0x"&DEC2HEX(HEX2DEC(AI266)+1) | GLOBAL |  | AB267 | GLOBAL | INT32 | READ | ON_CHANGE | 0x0 | 0x1 |  | AH267 | "VendorVehicleArea::"&AJ267 | AI267 | VLOOKUP(AJ267,'Config'!E$2:'Config'!F$44,2,FALSE) | VENDOR | AM267 | AN267 | [9 empty] | 1.5.1 20260309132520
A267+1 | V1.0.0 |  | APA_RPACnclMsg_14_302h | RPA功能取消原因14 | 0x0:none 0x1:happened 出现该原因 | 1 | 0 | 0x302 | IF(AO268="READ","MCU->SOC",IF(AO268="WRITE","SOC->MCU",IF(AO268="READ_WRITE","TWO-WAY",""))) | OS_ALL | [16 empty] | 0x0 |  |  |  | ON_CHANGE | 1 | UPPER(D268 & "_" & MID(I268, SEARCH("0x", I268) + 2, LEN(I268))) | "0x"&DEC2HEX(HEX2DEC(AI267)+1) | GLOBAL |  | AB268 | GLOBAL | INT32 | READ | ON_CHANGE | 0x0 | 0x1 |  | AH268 | "VendorVehicleArea::"&AJ268 | AI268 | VLOOKUP(AJ268,'Config'!E$2:'Config'!F$44,2,FALSE) | VENDOR | AM268 | AN268 | [9 empty] | 1.5.1 20260309132520
A268+1 | V1.0.0 |  | APA_RPACnclMsg_13_302h | RPA功能取消原因13 | 0x0:none 0x1:happened 出现该原因 | 1 | 0 | 0x302 | IF(AO269="READ","MCU->SOC",IF(AO269="WRITE","SOC->MCU",IF(AO269="READ_WRITE","TWO-WAY",""))) | OS_ALL | [16 empty] | 0x0 |  |  |  | ON_CHANGE | 1 | UPPER(D269 & "_" & MID(I269, SEARCH("0x", I269) + 2, LEN(I269))) | "0x"&DEC2HEX(HEX2DEC(AI268)+1) | GLOBAL |  | AB269 | GLOBAL | INT32 | READ | ON_CHANGE | 0x0 | 0x1 |  | AH269 | "VendorVehicleArea::"&AJ269 | AI269 | VLOOKUP(AJ269,'Config'!E$2:'Config'!F$44,2,FALSE) | VENDOR | AM269 | AN269 | [9 empty] | 1.5.1 20260309132520
A269+1 | V1.0.0 |  | APA_RPACnclMsg_12_302h | RPA功能取消原因12 | 0x0:none 0x1:happened 出现该原因 | 1 | 0 | 0x302 | IF(AO270="READ","MCU->SOC",IF(AO270="WRITE","SOC->MCU",IF(AO270="READ_WRITE","TWO-WAY",""))) | OS_ALL | [16 empty] | 0x0 |  |  |  | ON_CHANGE | 1 | UPPER(D270 & "_" & MID(I270, SEARCH("0x", I270) + 2, LEN(I270))) | "0x"&DEC2HEX(HEX2DEC(AI269)+1) | GLOBAL |  | AB270 | GLOBAL | INT32 | READ | ON_CHANGE | 0x0 | 0x1 |  | AH270 | "VendorVehicleArea::"&AJ270 | AI270 | VLOOKUP(AJ270,'Config'!E$2:'Config'!F$44,2,FALSE) | VENDOR | AM270 | AN270 | [9 empty] | 1.5.1 20260309132520
A270+1 | V1.0.0 |  | APA_RPACnclMsg_11_302h | RPA功能取消原因11 | 0x0:none 0x1:happened 出现该原因 | 1 | 0 | 0x302 | IF(AO271="READ","MCU->SOC",IF(AO271="WRITE","SOC->MCU",IF(AO271="READ_WRITE","TWO-WAY",""))) | OS_ALL | [16 empty] | 0x0 |  |  |  | ON_CHANGE | 1 | UPPER(D271 & "_" & MID(I271, SEARCH("0x", I271) + 2, LEN(I271))) | "0x"&DEC2HEX(HEX2DEC(AI270)+1) | GLOBAL |  | AB271 | GLOBAL | INT32 | READ | ON_CHANGE | 0x0 | 0x1 |  | AH271 | "VendorVehicleArea::"&AJ271 | AI271 | VLOOKUP(AJ271,'Config'!E$2:'Config'!F$44,2,FALSE) | VENDOR | AM271 | AN271 | [9 empty] | 1.5.1 20260309132520
A271+1 | V1.0.0 |  | APA_RPACnclMsg_10_302h | RPA功能取消原因10 | 0x0:none 0x1:happened 出现该原因 | 1 | 0 | 0x302 | IF(AO272="READ","MCU->SOC",IF(AO272="WRITE","SOC->MCU",IF(AO272="READ_WRITE","TWO-WAY",""))) | OS_ALL | [16 empty] | 0x0 |  |  |  | ON_CHANGE | 1 | UPPER(D272 & "_" & MID(I272, SEARCH("0x", I272) + 2, LEN(I272))) | "0x"&DEC2HEX(HEX2DEC(AI271)+1) | GLOBAL |  | AB272 | GLOBAL | INT32 | READ | ON_CHANGE | 0x0 | 0x1 |  | AH272 | "VendorVehicleArea::"&AJ272 | AI272 | VLOOKUP(AJ272,'Config'!E$2:'Config'!F$44,2,FALSE) | VENDOR | AM272 | AN272 | [9 empty] | 1.5.1 20260309132520
A272+1 | V1.0.0 |  | APA_RPACnclMsg_9_302h | RPA功能取消原因9 | 0x0:none 0x1:happened 出现该原因 | 1 | 0 | 0x302 | IF(AO273="READ","MCU->SOC",IF(AO273="WRITE","SOC->MCU",IF(AO273="READ_WRITE","TWO-WAY",""))) | OS_ALL | [16 empty] | 0x0 |  |  |  | ON_CHANGE | 1 | UPPER(D273 & "_" & MID(I273, SEARCH("0x", I273) + 2, LEN(I273))) | "0x"&DEC2HEX(HEX2DEC(AI272)+1) | GLOBAL |  | AB273 | GLOBAL | INT32 | READ | ON_CHANGE | 0x0 | 0x1 |  | AH273 | "VendorVehicleArea::"&AJ273 | AI273 | VLOOKUP(AJ273,'Config'!E$2:'Config'!F$44,2,FALSE) | VENDOR | AM273 | AN273 | [9 empty] | 1.5.1 20260309132520
A273+1 | V1.0.0 |  | APA_RPAPauseMsg_4_302h | RPA功能暂停原因4 | 0x0:none 0x1:happened 出现该原因 | 1 | 0 | 0x302 | IF(AO274="READ","MCU->SOC",IF(AO274="WRITE","SOC->MCU",IF(AO274="READ_WRITE","TWO-WAY",""))) | OS_ALL | [16 empty] | 0x0 |  |  |  | ON_CHANGE | 1 | UPPER(D274 & "_" & MID(I274, SEARCH("0x", I274) + 2, LEN(I274))) | "0x"&DEC2HEX(HEX2DEC(AI273)+1) | GLOBAL |  | AB274 | GLOBAL | INT32 | READ | ON_CHANGE | 0x0 | 0x1 |  | AH274 | "VendorVehicleArea::"&AJ274 | AI274 | VLOOKUP(AJ274,'Config'!E$2:'Config'!F$44,2,FALSE) | VENDOR | AM274 | AN274 | [9 empty] | 1.5.1 20260309132520
A274+1 | V1.0.0 |  | APA_RPAPauseMsg_3_302h | RPA功能暂停原因3 | 0x0:none 0x1:happened 出现该原因 | 1 | 0 | 0x302 | IF(AO275="READ","MCU->SOC",IF(AO275="WRITE","SOC->MCU",IF(AO275="READ_WRITE","TWO-WAY",""))) | OS_ALL | [16 empty] | 0x0 |  |  |  | ON_CHANGE | 1 | UPPER(D275 & "_" & MID(I275, SEARCH("0x", I275) + 2, LEN(I275))) | "0x"&DEC2HEX(HEX2DEC(AI274)+1) | GLOBAL |  | AB275 | GLOBAL | INT32 | READ | ON_CHANGE | 0x0 | 0x1 |  | AH275 | "VendorVehicleArea::"&AJ275 | AI275 | VLOOKUP(AJ275,'Config'!E$2:'Config'!F$44,2,FALSE) | VENDOR | AM275 | AN275 | [9 empty] | 1.5.1 20260309132520
A275+1 | V1.0.0 |  | APA_RPAPauseMsg_2_302h | RPA功能暂停原因2 | 0x0:none 0x1:happened 出现该原因 | 1 | 0 | 0x302 | IF(AO276="READ","MCU->SOC",IF(AO276="WRITE","SOC->MCU",IF(AO276="READ_WRITE","TWO-WAY",""))) | OS_ALL | [16 empty] | 0x0 |  |  |  | ON_CHANGE | 1 | UPPER(D276 & "_" & MID(I276, SEARCH("0x", I276) + 2, LEN(I276))) | "0x"&DEC2HEX(HEX2DEC(AI275)+1) | GLOBAL |  | AB276 | GLOBAL | INT32 | READ | ON_CHANGE | 0x0 | 0x1 |  | AH276 | "VendorVehicleArea::"&AJ276 | AI276 | VLOOKUP(AJ276,'Config'!E$2:'Config'!F$44,2,FALSE) | VENDOR | AM276 | AN276 | [9 empty] | 1.5.1 20260309132520
A276+1 | V1.0.0 |  | APA_RPAPauseMsg_1_302h | RPA功能暂停原因1 | 0x0:none 0x1:happened 出现该原因 | 1 | 0 | 0x302 | IF(AO277="READ","MCU->SOC",IF(AO277="WRITE","SOC->MCU",IF(AO277="READ_WRITE","TWO-WAY",""))) | OS_ALL | [16 empty] | 0x0 |  |  |  | ON_CHANGE | 1 | UPPER(D277 & "_" & MID(I277, SEARCH("0x", I277) + 2, LEN(I277))) | "0x"&DEC2HEX(HEX2DEC(AI276)+1) | GLOBAL |  | AB277 | GLOBAL | INT32 | READ | ON_CHANGE | 0x0 | 0x1 |  | AH277 | "VendorVehicleArea::"&AJ277 | AI277 | VLOOKUP(AJ277,'Config'!E$2:'Config'!F$44,2,FALSE) | VENDOR | AM277 | AN277 | [9 empty] | 1.5.1 20260309132520
A277+1 | V1.0.0 |  | APA_RPACnclMsg_20_302h | RPA功能取消原因20 | 0x0:none 0x1:happened 出现该原因 | 1 | 0 | 0x302 | IF(AO278="READ","MCU->SOC",IF(AO278="WRITE","SOC->MCU",IF(AO278="READ_WRITE","TWO-WAY",""))) | OS_ALL | [16 empty] | 0x0 |  |  |  | ON_CHANGE | 1 | UPPER(D278 & "_" & MID(I278, SEARCH("0x", I278) + 2, LEN(I278))) | "0x"&DEC2HEX(HEX2DEC(AI277)+1) | GLOBAL |  | AB278 | GLOBAL | INT32 | READ | ON_CHANGE | 0x0 | 0x1 |  | AH278 | "VendorVehicleArea::"&AJ278 | AI278 | VLOOKUP(AJ278,'Config'!E$2:'Config'!F$44,2,FALSE) | VENDOR | AM278 | AN278 | [9 empty] | 1.5.1 20260309132520
A278+1 | V1.0.0 |  | APA_RPACnclMsg_19_302h | RPA功能取消原因19 | 0x0:none 0x1:happened 出现该原因 | 1 | 0 | 0x302 | IF(AO279="READ","MCU->SOC",IF(AO279="WRITE","SOC->MCU",IF(AO279="READ_WRITE","TWO-WAY",""))) | OS_ALL | [16 empty] | 0x0 |  |  |  | ON_CHANGE | 1 | UPPER(D279 & "_" & MID(I279, SEARCH("0x", I279) + 2, LEN(I279))) | "0x"&DEC2HEX(HEX2DEC(AI278)+1) | GLOBAL |  | AB279 | GLOBAL | INT32 | READ | ON_CHANGE | 0x0 | 0x1 |  | AH279 | "VendorVehicleArea::"&AJ279 | AI279 | VLOOKUP(AJ279,'Config'!E$2:'Config'!F$44,2,FALSE) | VENDOR | AM279 | AN279 | [9 empty] | 1.5.1 20260309132520
A279+1 | V1.0.0 |  | APA_RPACnclMsg_18_302h | RPA功能取消原因18 | 0x0:none 0x1:happened 出现该原因 | 1 | 0 | 0x302 | IF(AO280="READ","MCU->SOC",IF(AO280="WRITE","SOC->MCU",IF(AO280="READ_WRITE","TWO-WAY",""))) | OS_ALL | [16 empty] | 0x0 |  |  |  | ON_CHANGE | 1 | UPPER(D280 & "_" & MID(I280, SEARCH("0x", I280) + 2, LEN(I280))) | "0x"&DEC2HEX(HEX2DEC(AI279)+1) | GLOBAL |  | AB280 | GLOBAL | INT32 | READ | ON_CHANGE | 0x0 | 0x1 |  | AH280 | "VendorVehicleArea::"&AJ280 | AI280 | VLOOKUP(AJ280,'Config'!E$2:'Config'!F$44,2,FALSE) | VENDOR | AM280 | AN280 | [9 empty] | 1.5.1 20260309132520
A280+1 | V1.0.0 |  | APA_RPACnclMsg_17_302h | RPA功能取消原因17 | 0x0:none 0x1:happened 出现该原因 | 1 | 0 | 0x302 | IF(AO281="READ","MCU->SOC",IF(AO281="WRITE","SOC->MCU",IF(AO281="READ_WRITE","TWO-WAY",""))) | OS_ALL | [16 empty] | 0x0 |  |  |  | ON_CHANGE | 1 | UPPER(D281 & "_" & MID(I281, SEARCH("0x", I281) + 2, LEN(I281))) | "0x"&DEC2HEX(HEX2DEC(AI280)+1) | GLOBAL |  | AB281 | GLOBAL | INT32 | READ | ON_CHANGE | 0x0 | 0x1 |  | AH281 | "VendorVehicleArea::"&AJ281 | AI281 | VLOOKUP(AJ281,'Config'!E$2:'Config'!F$44,2,FALSE) | VENDOR | AM281 | AN281 | [9 empty] | 1.5.1 20260309132520
A281+1 | V1.0.0 |  | APA_RPAPauseMsg_10_302h | RPA功能暂停原因10 | 0x0:none 0x1:happened 出现该原因 | 1 | 0 | 0x302 | IF(AO282="READ","MCU->SOC",IF(AO282="WRITE","SOC->MCU",IF(AO282="READ_WRITE","TWO-WAY",""))) | OS_ALL | [16 empty] | 0x0 |  |  |  | ON_CHANGE | 1 | UPPER(D282 & "_" & MID(I282, SEARCH("0x", I282) + 2, LEN(I282))) | "0x"&DEC2HEX(HEX2DEC(AI281)+1) | GLOBAL |  | AB282 | GLOBAL | INT32 | READ | ON_CHANGE | 0x0 | 0x1 |  | AH282 | "VendorVehicleArea::"&AJ282 | AI282 | VLOOKUP(AJ282,'Config'!E$2:'Config'!F$44,2,FALSE) | VENDOR | AM282 | AN282 | [9 empty] | 1.5.1 20260309132520
A282+1 | V1.0.0 |  | APA_RPAPauseMsg_9_302h | RPA功能暂停原因9 | 0x0:none 0x1:happened 出现该原因 | 1 | 0 | 0x302 | IF(AO283="READ","MCU->SOC",IF(AO283="WRITE","SOC->MCU",IF(AO283="READ_WRITE","TWO-WAY",""))) | OS_ALL | [16 empty] | 0x0 |  |  |  | ON_CHANGE | 1 | UPPER(D283 & "_" & MID(I283, SEARCH("0x", I283) + 2, LEN(I283))) | "0x"&DEC2HEX(HEX2DEC(AI282)+1) | GLOBAL |  | AB283 | GLOBAL | INT32 | READ | ON_CHANGE | 0x0 | 0x1 |  | AH283 | "VendorVehicleArea::"&AJ283 | AI283 | VLOOKUP(AJ283,'Config'!E$2:'Config'!F$44,2,FALSE) | VENDOR | AM283 | AN283 | [9 empty] | 1.5.1 20260309132520
A283+1 | V1.0.0 |  | APA_RPAPauseMsg_8_302h | RPA功能暂停原因8 | 0x0:none 0x1:happened 出现该原因 | 1 | 0 | 0x302 | IF(AO284="READ","MCU->SOC",IF(AO284="WRITE","SOC->MCU",IF(AO284="READ_WRITE","TWO-WAY",""))) | OS_ALL | [16 empty] | 0x0 |  |  |  | ON_CHANGE | 1 | UPPER(D284 & "_" & MID(I284, SEARCH("0x", I284) + 2, LEN(I284))) | "0x"&DEC2HEX(HEX2DEC(AI283)+1) | GLOBAL |  | AB284 | GLOBAL | INT32 | READ | ON_CHANGE | 0x0 | 0x1 |  | AH284 | "VendorVehicleArea::"&AJ284 | AI284 | VLOOKUP(AJ284,'Config'!E$2:'Config'!F$44,2,FALSE) | VENDOR | AM284 | AN284 | [9 empty] | 1.5.1 20260309132520
A284+1 | V1.0.0 |  | APA_RPAPauseMsg_7_302h | RPA功能暂停原因7 | 0x0:none 0x1:happened 出现该原因 | 1 | 0 | 0x302 | IF(AO285="READ","MCU->SOC",IF(AO285="WRITE","SOC->MCU",IF(AO285="READ_WRITE","TWO-WAY",""))) | OS_ALL | [16 empty] | 0x0 |  |  |  | ON_CHANGE | 1 | UPPER(D285 & "_" & MID(I285, SEARCH("0x", I285) + 2, LEN(I285))) | "0x"&DEC2HEX(HEX2DEC(AI284)+1) | GLOBAL |  | AB285 | GLOBAL | INT32 | READ | ON_CHANGE | 0x0 | 0x1 |  | AH285 | "VendorVehicleArea::"&AJ285 | AI285 | VLOOKUP(AJ285,'Config'!E$2:'Config'!F$44,2,FALSE) | VENDOR | AM285 | AN285 | [9 empty] | 1.5.1 20260309132520
A285+1 | V1.0.0 |  | APA_RPAPauseMsg_6_302h | RPA功能暂停原因6 | 0x0:none 0x1:happened 出现该原因 | 1 | 0 | 0x302 | IF(AO286="READ","MCU->SOC",IF(AO286="WRITE","SOC->MCU",IF(AO286="READ_WRITE","TWO-WAY",""))) | OS_ALL | [16 empty] | 0x0 |  |  |  | ON_CHANGE | 1 | UPPER(D286 & "_" & MID(I286, SEARCH("0x", I286) + 2, LEN(I286))) | "0x"&DEC2HEX(HEX2DEC(AI285)+1) | GLOBAL |  | AB286 | GLOBAL | INT32 | READ | ON_CHANGE | 0x0 | 0x1 |  | AH286 | "VendorVehicleArea::"&AJ286 | AI286 | VLOOKUP(AJ286,'Config'!E$2:'Config'!F$44,2,FALSE) | VENDOR | AM286 | AN286 | [9 empty] | 1.5.1 20260309132520
A286+1 | V1.0.0 |  | APA_RPAPauseMsg_5_302h | RPA功能暂停原因5 | 0x0:none 0x1:happened 出现该原因 | 1 | 0 | 0x302 | IF(AO287="READ","MCU->SOC",IF(AO287="WRITE","SOC->MCU",IF(AO287="READ_WRITE","TWO-WAY",""))) | OS_ALL | [16 empty] | 0x0 |  |  |  | ON_CHANGE | 1 | UPPER(D287 & "_" & MID(I287, SEARCH("0x", I287) + 2, LEN(I287))) | "0x"&DEC2HEX(HEX2DEC(AI286)+1) | GLOBAL |  | AB287 | GLOBAL | INT32 | READ | ON_CHANGE | 0x0 | 0x1 |  | AH287 | "VendorVehicleArea::"&AJ287 | AI287 | VLOOKUP(AJ287,'Config'!E$2:'Config'!F$44,2,FALSE) | VENDOR | AM287 | AN287 | [9 empty] | 1.5.1 20260309132520
A287+1 | V1.0.0 |  | ADS_MnvrOrintChng2_302h | 目标车位2类型 | 0x0:None 0x1:Parallel 0x2:Cross 0x3:斜列 | 1 | 0 | 0x302 | IF(AO288="READ","MCU->SOC",IF(AO288="WRITE","SOC->MCU",IF(AO288="READ_WRITE","TWO-WAY",""))) | OS_ALL | [16 empty] | 0x0 |  |  |  | ON_CHANGE | 2 | UPPER(D288 & "_" & MID(I288, SEARCH("0x", I288) + 2, LEN(I288))) | "0x"&DEC2HEX(HEX2DEC(AI287)+1) | GLOBAL |  | AB288 | GLOBAL | INT32 | READ | ON_CHANGE | 0x0 | 0x3 |  | AH288 | "VendorVehicleArea::"&AJ288 | AI288 | VLOOKUP(AJ288,'Config'!E$2:'Config'!F$44,2,FALSE) | VENDOR | AM288 | AN288 | [9 empty] | 1.5.1 20260309132520
A288+1 | V1.0.0 |  | ADS_MnvrOrintChng1_302h | 目标车位1类型 | 0x0:None 0x1:Parallel 0x2:Cross 0x3:斜列 | 1 | 0 | 0x302 | IF(AO289="READ","MCU->SOC",IF(AO289="WRITE","SOC->MCU",IF(AO289="READ_WRITE","TWO-WAY",""))) | OS_ALL | [16 empty] | 0x0 |  |  |  | ON_CHANGE | 2 | UPPER(D289 & "_" & MID(I289, SEARCH("0x", I289) + 2, LEN(I289))) | "0x"&DEC2HEX(HEX2DEC(AI288)+1) | GLOBAL |  | AB289 | GLOBAL | INT32 | READ | ON_CHANGE | 0x0 | 0x3 |  | AH289 | "VendorVehicleArea::"&AJ289 | AI289 | VLOOKUP(AJ289,'Config'!E$2:'Config'!F$44,2,FALSE) | VENDOR | AM289 | AN289 | [9 empty] | 1.5.1 20260309132520
A289+1 | V1.0.0 |  | ADS_ParkPosn1_ID_302h | 车位1_ID号0~15 |  | 1 | 0 | 0x302 | IF(AO290="READ","MCU->SOC",IF(AO290="WRITE","SOC->MCU",IF(AO290="READ_WRITE","TWO-WAY",""))) | OS_ALL | [16 empty] | 0x0 |  |  |  | ON_CHANGE | 4 | UPPER(D290 & "_" & MID(I290, SEARCH("0x", I290) + 2, LEN(I290))) | "0x"&DEC2HEX(HEX2DEC(AI289)+1) | GLOBAL |  | AB290 | GLOBAL | INT32 | READ | ON_CHANGE | 0x0 | 0xF |  | AH290 | "VendorVehicleArea::"&AJ290 | AI290 | VLOOKUP(AJ290,'Config'!E$2:'Config'!F$44,2,FALSE) | VENDOR | AM290 | AN290 | [9 empty] | 1.5.1 20260309132520
A290+1 | V1.0.0 |  | ADS_ParkRelPos1_x1_302h | 目标车位相对位置1_x1(-50.0~50.0m) |  | 0.1 | -50 | 0x302 | IF(AO291="READ","MCU->SOC",IF(AO291="WRITE","SOC->MCU",IF(AO291="READ_WRITE","TWO-WAY",""))) | OS_ALL | [16 empty] | 0x0 |  |  |  | ON_CHANGE | 10 | UPPER(D291 & "_" & MID(I291, SEARCH("0x", I291) + 2, LEN(I291))) | "0x"&DEC2HEX(HEX2DEC(AI290)+1) | GLOBAL |  | AB291 | GLOBAL | INT32 | READ | ON_CHANGE | 0x0 | 0x3E8 |  | AH291 | "VendorVehicleArea::"&AJ291 | AI291 | VLOOKUP(AJ291,'Config'!E$2:'Config'!F$44,2,FALSE) | VENDOR | AM291 | AN291 | [9 empty] | 1.5.1 20260309132520
A291+1 | V1.0.0 |  | ADS_ParkRelPos1_y1_302h | 目标车位相对位置1_y1(-50.0~50.0m) |  | 0.1 | -50 | 0x302 | IF(AO292="READ","MCU->SOC",IF(AO292="WRITE","SOC->MCU",IF(AO292="READ_WRITE","TWO-WAY",""))) | OS_ALL | [16 empty] | 0x0 |  |  |  | ON_CHANGE | 10 | UPPER(D292 & "_" & MID(I292, SEARCH("0x", I292) + 2, LEN(I292))) | "0x"&DEC2HEX(HEX2DEC(AI291)+1) | GLOBAL |  | AB292 | GLOBAL | INT32 | READ | ON_CHANGE | 0x0 | 0x3E8 |  | AH292 | "VendorVehicleArea::"&AJ292 | AI292 | VLOOKUP(AJ292,'Config'!E$2:'Config'!F$44,2,FALSE) | VENDOR | AM292 | AN292 | [9 empty] | 1.5.1 20260309132520
A292+1 | V1.0.0 |  | ADS_ParkRelPos1_x2_302h | 目标车位相对位置1_x2(-50.0~50.0m) |  | 0.1 | -50 | 0x302 | IF(AO293="READ","MCU->SOC",IF(AO293="WRITE","SOC->MCU",IF(AO293="READ_WRITE","TWO-WAY",""))) | OS_ALL | [16 empty] | 0x0 |  |  |  | ON_CHANGE | 10 | UPPER(D293 & "_" & MID(I293, SEARCH("0x", I293) + 2, LEN(I293))) | "0x"&DEC2HEX(HEX2DEC(AI292)+1) | GLOBAL |  | AB293 | GLOBAL | INT32 | READ | ON_CHANGE | 0x0 | 0x3E8 |  | AH293 | "VendorVehicleArea::"&AJ293 | AI293 | VLOOKUP(AJ293,'Config'!E$2:'Config'!F$44,2,FALSE) | VENDOR | AM293 | AN293 | [9 empty] | 1.5.1 20260309132520
A293+1 | V1.0.0 |  | ADS_ParkRelPos1_y2_302h | 目标车位相对位置1_y2(-50.0~50.0m) |  | 0.1 | -50 | 0x302 | IF(AO294="READ","MCU->SOC",IF(AO294="WRITE","SOC->MCU",IF(AO294="READ_WRITE","TWO-WAY",""))) | OS_ALL | [16 empty] | 0x0 |  |  |  | ON_CHANGE | 10 | UPPER(D294 & "_" & MID(I294, SEARCH("0x", I294) + 2, LEN(I294))) | "0x"&DEC2HEX(HEX2DEC(AI293)+1) | GLOBAL |  | AB294 | GLOBAL | INT32 | READ | ON_CHANGE | 0x0 | 0x3E8 |  | AH294 | "VendorVehicleArea::"&AJ294 | AI294 | VLOOKUP(AJ294,'Config'!E$2:'Config'!F$44,2,FALSE) | VENDOR | AM294 | AN294 | [9 empty] | 1.5.1 20260309132520
A294+1 | V1.0.0 |  | ADS_ParkRelPos1_x3_302h | 目标车位相对位置1_x3(-50.0~50.0m) |  | 0.1 | -50 | 0x302 | IF(AO295="READ","MCU->SOC",IF(AO295="WRITE","SOC->MCU",IF(AO295="READ_WRITE","TWO-WAY",""))) | OS_ALL | [16 empty] | 0x0 |  |  |  | ON_CHANGE | 10 | UPPER(D295 & "_" & MID(I295, SEARCH("0x", I295) + 2, LEN(I295))) | "0x"&DEC2HEX(HEX2DEC(AI294)+1) | GLOBAL |  | AB295 | GLOBAL | INT32 | READ | ON_CHANGE | 0x0 | 0x3E8 |  | AH295 | "VendorVehicleArea::"&AJ295 | AI295 | VLOOKUP(AJ295,'Config'!E$2:'Config'!F$44,2,FALSE) | VENDOR | AM295 | AN295 | [9 empty] | 1.5.1 20260309132520
A295+1 | V1.0.0 |  | ADS_TcsActvSts_302h | TCS激活状态 | 0x0:NotActive 0x1:Active | 1 | 0 | 0x302 | IF(AO296="READ","MCU->SOC",IF(AO296="WRITE","SOC->MCU",IF(AO296="READ_WRITE","TWO-WAY",""))) | OS_ALL | [16 empty] | 0x0 |  |  |  | ON_CHANGE | 1 | UPPER(D296 & "_" & MID(I296, SEARCH("0x", I296) + 2, LEN(I296))) | "0x"&DEC2HEX(HEX2DEC(AI295)+1) | GLOBAL |  | AB296 | GLOBAL | INT32 | READ | ON_CHANGE | 0x0 | 0x1 |  | AH296 | "VendorVehicleArea::"&AJ296 | AI296 | VLOOKUP(AJ296,'Config'!E$2:'Config'!F$44,2,FALSE) | VENDOR | AM296 | AN296 | [9 empty] | 1.5.1 20260309132520
A296+1 | V1.0.0 |  | ADS_VdcActvSts_302h | VDC激活状态 | 0x0:NotActive 0x1:Active | 1 | 0 | 0x302 | IF(AO297="READ","MCU->SOC",IF(AO297="WRITE","SOC->MCU",IF(AO297="READ_WRITE","TWO-WAY",""))) | OS_ALL | [16 empty] | 0x0 |  |  |  | ON_CHANGE | 1 | UPPER(D297 & "_" & MID(I297, SEARCH("0x", I297) + 2, LEN(I297))) | "0x"&DEC2HEX(HEX2DEC(AI296)+1) | GLOBAL |  | AB297 | GLOBAL | INT32 | READ | ON_CHANGE | 0x0 | 0x1 |  | AH297 | "VendorVehicleArea::"&AJ297 | AI297 | VLOOKUP(AJ297,'Config'!E$2:'Config'!F$44,2,FALSE) | VENDOR | AM297 | AN297 | [9 empty] | 1.5.1 20260309132520
A297+1 | V1.0.0 |  | ADS_ParkChkSrc_Posn1_302h | 目标车位1检测来源 | 0x0:None 0x1:camera 0x2:lidar 0x3:mixed 0x4~0x7:Reserved | 1 | 0 | 0x302 | IF(AO298="READ","MCU->SOC",IF(AO298="WRITE","SOC->MCU",IF(AO298="READ_WRITE","TWO-WAY",""))) | OS_ALL | [16 empty] | 0x0 |  |  |  | ON_CHANGE | 3 | UPPER(D298 & "_" & MID(I298, SEARCH("0x", I298) + 2, LEN(I298))) | "0x"&DEC2HEX(HEX2DEC(AI297)+1) | GLOBAL |  | AB298 | GLOBAL | INT32 | READ | ON_CHANGE | 0x0 | 0x7 |  | AH298 | "VendorVehicleArea::"&AJ298 | AI298 | VLOOKUP(AJ298,'Config'!E$2:'Config'!F$44,2,FALSE) | VENDOR | AM298 | AN298 | [9 empty] | 1.5.1 20260309132520
A298+1 | V1.0.0 |  | ADS_TarParkSt_Posn1_302h | 目标车位1的状态 | 0x0:None 0x1:Invalid 0x2:Valid 0x3:Selectable 0x4:Selected 0x5~0x7:Reserved | 1 | 0 | 0x302 | IF(AO299="READ","MCU->SOC",IF(AO299="WRITE","SOC->MCU",IF(AO299="READ_WRITE","TWO-WAY",""))) | OS_ALL | [16 empty] | 0x0 |  |  |  | ON_CHANGE | 3 | UPPER(D299 & "_" & MID(I299, SEARCH("0x", I299) + 2, LEN(I299))) | "0x"&DEC2HEX(HEX2DEC(AI298)+1) | GLOBAL |  | AB299 | GLOBAL | INT32 | READ | ON_CHANGE | 0x0 | 0x7 |  | AH299 | "VendorVehicleArea::"&AJ299 | AI299 | VLOOKUP(AJ299,'Config'!E$2:'Config'!F$44,2,FALSE) | VENDOR | AM299 | AN299 | [9 empty] | 1.5.1 20260309132520
A299+1 | V1.0.0 |  | ADS_ParkRelPos1_y3_302h | 目标车位相对位置1_y3(-50.0~50.0m) |  | 0.1 | -50 | 0x302 | IF(AO300="READ","MCU->SOC",IF(AO300="WRITE","SOC->MCU",IF(AO300="READ_WRITE","TWO-WAY",""))) | OS_ALL | [16 empty] | 0x0 |  |  |  | ON_CHANGE | 10 | UPPER(D300 & "_" & MID(I300, SEARCH("0x", I300) + 2, LEN(I300))) | "0x"&DEC2HEX(HEX2DEC(AI299)+1) | GLOBAL |  | AB300 | GLOBAL | INT32 | READ | ON_CHANGE | 0x0 | 0x3E8 |  | AH300 | "VendorVehicleArea::"&AJ300 | AI300 | VLOOKUP(AJ300,'Config'!E$2:'Config'!F$44,2,FALSE) | VENDOR | AM300 | AN300 | [9 empty] | 1.5.1 20260309132520
A300+1 | V1.0.0 |  | ADS_ParkRelPos1_x4_302h | 目标车位相对位置1_x4(-50.0~50.0m) |  | 0.1 | -50 | 0x302 | IF(AO301="READ","MCU->SOC",IF(AO301="WRITE","SOC->MCU",IF(AO301="READ_WRITE","TWO-WAY",""))) | OS_ALL | [16 empty] | 0x0 |  |  |  | ON_CHANGE | 10 | UPPER(D301 & "_" & MID(I301, SEARCH("0x", I301) + 2, LEN(I301))) | "0x"&DEC2HEX(HEX2DEC(AI300)+1) | GLOBAL |  | AB301 | GLOBAL | INT32 | READ | ON_CHANGE | 0x0 | 0x3E8 |  | AH301 | "VendorVehicleArea::"&AJ301 | AI301 | VLOOKUP(AJ301,'Config'!E$2:'Config'!F$44,2,FALSE) | VENDOR | AM301 | AN301 | [9 empty] | 1.5.1 20260309132520
A301+1 | V1.0.0 |  | ADS_ParkRelPos1_y4_302h | 目标车位相对位置1_y4(-50.0~50.0m) |  | 0.1 | -50 | 0x302 | IF(AO302="READ","MCU->SOC",IF(AO302="WRITE","SOC->MCU",IF(AO302="READ_WRITE","TWO-WAY",""))) | OS_ALL | [16 empty] | 0x0 |  |  |  | ON_CHANGE | 10 | UPPER(D302 & "_" & MID(I302, SEARCH("0x", I302) + 2, LEN(I302))) | "0x"&DEC2HEX(HEX2DEC(AI301)+1) | GLOBAL |  | AB302 | GLOBAL | INT32 | READ | ON_CHANGE | 0x0 | 0x3E8 |  | AH302 | "VendorVehicleArea::"&AJ302 | AI302 | VLOOKUP(AJ302,'Config'!E$2:'Config'!F$44,2,FALSE) | VENDOR | AM302 | AN302 | [9 empty] | 1.5.1 20260309132520
A302+1 | V1.0.0 |  | ADS_ParkPosn2_ID_302h | 车位2_ID号(0~15) |  | 1 | 0 | 0x302 | IF(AO303="READ","MCU->SOC",IF(AO303="WRITE","SOC->MCU",IF(AO303="READ_WRITE","TWO-WAY",""))) | OS_ALL | [16 empty] | 0x0 |  |  |  | ON_CHANGE | 4 | UPPER(D303 & "_" & MID(I303, SEARCH("0x", I303) + 2, LEN(I303))) | "0x"&DEC2HEX(HEX2DEC(AI302)+1) | GLOBAL |  | AB303 | GLOBAL | INT32 | READ | ON_CHANGE | 0x0 | 0xF |  | AH303 | "VendorVehicleArea::"&AJ303 | AI303 | VLOOKUP(AJ303,'Config'!E$2:'Config'!F$44,2,FALSE) | VENDOR | AM303 | AN303 | [9 empty] | 1.5.1 20260309132520
A303+1 | V1.0.0 |  | ADS_ParkRelPos2_x1_302h | 目标车位相对位置2_x1(-50.0~50.0m) |  | 0.1 | -50 | 0x302 | IF(AO304="READ","MCU->SOC",IF(AO304="WRITE","SOC->MCU",IF(AO304="READ_WRITE","TWO-WAY",""))) | OS_ALL | [16 empty] | 0x0 |  |  |  | ON_CHANGE | 10 | UPPER(D304 & "_" & MID(I304, SEARCH("0x", I304) + 2, LEN(I304))) | "0x"&DEC2HEX(HEX2DEC(AI303)+1) | GLOBAL |  | AB304 | GLOBAL | INT32 | READ | ON_CHANGE | 0x0 | 0x3E8 |  | AH304 | "VendorVehicleArea::"&AJ304 | AI304 | VLOOKUP(AJ304,'Config'!E$2:'Config'!F$44,2,FALSE) | VENDOR | AM304 | AN304 | [9 empty] | 1.5.1 20260309132520
A304+1 | V1.0.0 |  | ADS_ParkRelPos2_y1_302h | 目标车位相对位置2_y1(-50.0~50.0m) |  | 0.1 | -50 | 0x302 | IF(AO305="READ","MCU->SOC",IF(AO305="WRITE","SOC->MCU",IF(AO305="READ_WRITE","TWO-WAY",""))) | OS_ALL | [16 empty] | 0x0 |  |  |  | ON_CHANGE | 10 | UPPER(D305 & "_" & MID(I305, SEARCH("0x", I305) + 2, LEN(I305))) | "0x"&DEC2HEX(HEX2DEC(AI304)+1) | GLOBAL |  | AB305 | GLOBAL | INT32 | READ | ON_CHANGE | 0x0 | 0x3E8 |  | AH305 | "VendorVehicleArea::"&AJ305 | AI305 | VLOOKUP(AJ305,'Config'!E$2:'Config'!F$44,2,FALSE) | VENDOR | AM305 | AN305 | [9 empty] | 1.5.1 20260309132520
A305+1 | V1.0.0 |  | ADS_ParkRelPos2_x2_302h | 目标车位相对位置2_x2(-50.0~50.0m) |  | 0.1 | -50 | 0x302 | IF(AO306="READ","MCU->SOC",IF(AO306="WRITE","SOC->MCU",IF(AO306="READ_WRITE","TWO-WAY",""))) | OS_ALL | [16 empty] | 0x0 |  |  |  | ON_CHANGE | 10 | UPPER(D306 & "_" & MID(I306, SEARCH("0x", I306) + 2, LEN(I306))) | "0x"&DEC2HEX(HEX2DEC(AI305)+1) | GLOBAL |  | AB306 | GLOBAL | INT32 | READ | ON_CHANGE | 0x0 | 0x3E8 |  | AH306 | "VendorVehicleArea::"&AJ306 | AI306 | VLOOKUP(AJ306,'Config'!E$2:'Config'!F$44,2,FALSE) | VENDOR | AM306 | AN306 | [9 empty] | 1.5.1 20260309132520
A306+1 | V1.0.0 |  | ADS_ParkRelPos2_y2_302h | 目标车位相对位置2_y2(-50.0~50.0m) |  | 0.1 | -50 | 0x302 | IF(AO307="READ","MCU->SOC",IF(AO307="WRITE","SOC->MCU",IF(AO307="READ_WRITE","TWO-WAY",""))) | OS_ALL | [16 empty] | 0x0 |  |  |  | ON_CHANGE | 10 | UPPER(D307 & "_" & MID(I307, SEARCH("0x", I307) + 2, LEN(I307))) | "0x"&DEC2HEX(HEX2DEC(AI306)+1) | GLOBAL |  | AB307 | GLOBAL | INT32 | READ | ON_CHANGE | 0x0 | 0x3E8 |  | AH307 | "VendorVehicleArea::"&AJ307 | AI307 | VLOOKUP(AJ307,'Config'!E$2:'Config'!F$44,2,FALSE) | VENDOR | AM307 | AN307 | [9 empty] | 1.5.1 20260309132520
A307+1 | V1.0.0 |  | ADS_ParkRelPos2_x3_302h | 目标车位相对位置2_x3(-50.0~50.0m) |  | 0.1 | -50 | 0x302 | IF(AO308="READ","MCU->SOC",IF(AO308="WRITE","SOC->MCU",IF(AO308="READ_WRITE","TWO-WAY",""))) | OS_ALL | [16 empty] | 0x0 |  |  |  | ON_CHANGE | 10 | UPPER(D308 & "_" & MID(I308, SEARCH("0x", I308) + 2, LEN(I308))) | "0x"&DEC2HEX(HEX2DEC(AI307)+1) | GLOBAL |  | AB308 | GLOBAL | INT32 | READ | ON_CHANGE | 0x0 | 0x3E8 |  | AH308 | "VendorVehicleArea::"&AJ308 | AI308 | VLOOKUP(AJ308,'Config'!E$2:'Config'!F$44,2,FALSE) | VENDOR | AM308 | AN308 | [9 empty] | 1.5.1 20260309132520
A308+1 | V1.0.0 |  | ADS_ParkChkSrc_Posn2_302h | 目标车位2检测来源 | 0x0:None 0x1:camera 0x2:lidar 0x3:mixed | 1 | 0 | 0x302 | IF(AO309="READ","MCU->SOC",IF(AO309="WRITE","SOC->MCU",IF(AO309="READ_WRITE","TWO-WAY",""))) | OS_ALL | [16 empty] | 0x0 |  |  |  | ON_CHANGE | 3 | UPPER(D309 & "_" & MID(I309, SEARCH("0x", I309) + 2, LEN(I309))) | "0x"&DEC2HEX(HEX2DEC(AI308)+1) | GLOBAL |  | AB309 | GLOBAL | INT32 | READ | ON_CHANGE | 0x0 | 0x7 |  | AH309 | "VendorVehicleArea::"&AJ309 | AI309 | VLOOKUP(AJ309,'Config'!E$2:'Config'!F$44,2,FALSE) | VENDOR | AM309 | AN309 | [9 empty] | 1.5.1 20260309132520
A309+1 | V1.0.0 |  | ADS_TarParkSt_Posn2_302h | 目标车位2的状态 | 0x0:None 0x1:Invalid 0x2:Valid 0x3:Selectable 0x4:Selected 0x5~0x7:Reserved | 1 | 0 | 0x302 | IF(AO310="READ","MCU->SOC",IF(AO310="WRITE","SOC->MCU",IF(AO310="READ_WRITE","TWO-WAY",""))) | OS_ALL | [16 empty] | 0x0 |  |  |  | ON_CHANGE | 3 | UPPER(D310 & "_" & MID(I310, SEARCH("0x", I310) + 2, LEN(I310))) | "0x"&DEC2HEX(HEX2DEC(AI309)+1) | GLOBAL |  | AB310 | GLOBAL | INT32 | READ | ON_CHANGE | 0x0 | 0x7 |  | AH310 | "VendorVehicleArea::"&AJ310 | AI310 | VLOOKUP(AJ310,'Config'!E$2:'Config'!F$44,2,FALSE) | VENDOR | AM310 | AN310 | [9 empty] | 1.5.1 20260309132520
A310+1 | V1.0.0 |  | ADS_ParkRelPos2_y3_302h | 目标车位相对位置2_y3(-50.0~50.0m) |  | 0.1 | -50 | 0x302 | IF(AO311="READ","MCU->SOC",IF(AO311="WRITE","SOC->MCU",IF(AO311="READ_WRITE","TWO-WAY",""))) | OS_ALL | [16 empty] | 0x0 |  |  |  | ON_CHANGE | 10 | UPPER(D311 & "_" & MID(I311, SEARCH("0x", I311) + 2, LEN(I311))) | "0x"&DEC2HEX(HEX2DEC(AI310)+1) | GLOBAL |  | AB311 | GLOBAL | INT32 | READ | ON_CHANGE | 0x0 | 0x3E8 |  | AH311 | "VendorVehicleArea::"&AJ311 | AI311 | VLOOKUP(AJ311,'Config'!E$2:'Config'!F$44,2,FALSE) | VENDOR | AM311 | AN311 | [9 empty] | 1.5.1 20260309132520
A311+1 | V1.0.0 |  | ADS_ParkRelPos2_x4_302h | 目标车位相对位置2_x4(-50.0~50.0m) |  | 0.1 | -50 | 0x302 | IF(AO312="READ","MCU->SOC",IF(AO312="WRITE","SOC->MCU",IF(AO312="READ_WRITE","TWO-WAY",""))) | OS_ALL | [16 empty] | 0x0 |  |  |  | ON_CHANGE | 10 | UPPER(D312 & "_" & MID(I312, SEARCH("0x", I312) + 2, LEN(I312))) | "0x"&DEC2HEX(HEX2DEC(AI311)+1) | GLOBAL |  | AB312 | GLOBAL | INT32 | READ | ON_CHANGE | 0x0 | 0x3E8 |  | AH312 | "VendorVehicleArea::"&AJ312 | AI312 | VLOOKUP(AJ312,'Config'!E$2:'Config'!F$44,2,FALSE) | VENDOR | AM312 | AN312 | [9 empty] | 1.5.1 20260309132520
A312+1 | V1.0.0 |  | ADS_ParkRelPos2_y4_302h | 目标车位相对位置2_y4(-50.0~50.0m) |  | 0.1 | -50 | 0x302 | IF(AO313="READ","MCU->SOC",IF(AO313="WRITE","SOC->MCU",IF(AO313="READ_WRITE","TWO-WAY",""))) | OS_ALL | [16 empty] | 0x0 |  |  |  | ON_CHANGE | 10 | UPPER(D313 & "_" & MID(I313, SEARCH("0x", I313) + 2, LEN(I313))) | "0x"&DEC2HEX(HEX2DEC(AI312)+1) | GLOBAL |  | AB313 | GLOBAL | INT32 | READ | ON_CHANGE | 0x0 | 0x3E8 |  | AH313 | "VendorVehicleArea::"&AJ313 | AI313 | VLOOKUP(AJ313,'Config'!E$2:'Config'!F$44,2,FALSE) | VENDOR | AM313 | AN313 | [9 empty] | 1.5.1 20260309132520
A313+1 | V1.0.0 |  | TimeGapAdjustment_33Dh | HMI在智驾或人驾过程中,显示用户调节的跟车时距 | 0x0:no request 0x1:Levell 0x2:Level2 0x3:Level3 0x4:Level4 0x5:Levels 0x6:Reserved 0x7:invalid | 1 | 0 | 0x303 | IF(AO314="READ","MCU->SOC",IF(AO314="WRITE","SOC->MCU",IF(AO314="READ_WRITE","TWO-WAY",""))) | OS_ALL | [16 empty] | 0x0 |  |  |  | ON_CHANGE | 3 | UPPER(D314 & "_" & MID(I314, SEARCH("0x", I314) + 2, LEN(I314))) | "0x"&DEC2HEX(HEX2DEC(AI313)+1) | GLOBAL |  | AB314 | GLOBAL | INT32 | READ | ON_CHANGE | 0x0 | 0x7 |  | AH314 | "VendorVehicleArea::"&AJ314 | AI314 | VLOOKUP(AJ314,'Config'!E$2:'Config'!F$44,2,FALSE) | VENDOR | AM314 | AN314 | [9 empty] | 1.5.1 20260309132520
A314+1 | V1.0.3 |  | ISGF_ErrLvl | 前发电机故障等级Error Level | 0x0:No Error 0x1:Err_level1 0x2:Err_level2 0x3:Err_level3 0x4:Err_level4 0x5:Err_level5 0x6:Err_level6 | 1 | 0 | 0x309 | IF(AO315="READ","MCU->SOC",IF(AO315="WRITE","SOC->MCU",IF(AO315="READ_WRITE","TWO-WAY",""))) | OS_ALL | [16 empty] | 0x0 |  |  |  | ON_CHANGE | 4 | UPPER(D315 & "_" & MID(I315, SEARCH("0x", I315) + 2, LEN(I315))) | "0x"&DEC2HEX(HEX2DEC(AI314)+1) | GLOBAL |  | AB315 | GLOBAL | INT32 | READ | ON_CHANGE | 0x0 | 0xF |  | AH315 | "VendorVehicleArea::"&AJ315 | AI315 | VLOOKUP(AJ315,'Config'!E$2:'Config'!F$44,2,FALSE) | VENDOR | AM315 | AN315 | [9 empty] | 1.5.1 20260309132520
A315+1 | V1.0.0 |  | ADCC_SysReadySts |  | 0x0:Ready 0x1:not Ready | 1 | 0 | 0x30F | IF(AO316="READ","MCU->SOC",IF(AO316="WRITE","SOC->MCU",IF(AO316="READ_WRITE","TWO-WAY",""))) | OS_ALL | [16 empty] | 0x0 |  |  |  | ON_CHANGE | 1 | UPPER(D316 & "_" & MID(I316, SEARCH("0x", I316) + 2, LEN(I316))) | "0x"&DEC2HEX(HEX2DEC(AI315)+1) | GLOBAL |  | AB316 | GLOBAL | INT32 | READ | ON_CHANGE | 0x0 | 0x1 |  | AH316 | "VendorVehicleArea::"&AJ316 | AI316 | VLOOKUP(AJ316,'Config'!E$2:'Config'!F$44,2,FALSE) | VENDOR | AM316 | AN316 | [9 empty] | 1.5.1 20260309132520
A316+1 | V1.0.1 |  | FRZCU_FRSitPosnSts | 副驾座椅记忆位置反馈 | 0x0:Not Active 0x1:Location1 0x2:Location2 0x3:Location3 | 1 | 0 | 0x313 | IF(AO317="READ","MCU->SOC",IF(AO317="WRITE","SOC->MCU",IF(AO317="READ_WRITE","TWO-WAY",""))) | OS_ALL | [16 empty] | 0x0 |  |  |  | ON_CHANGE | 2 | UPPER(D317 & "_" & MID(I317, SEARCH("0x", I317) + 2, LEN(I317))) | "0x"&DEC2HEX(HEX2DEC(AI316)+1) | GLOBAL |  | AB317 | GLOBAL | INT32 | READ | ON_CHANGE | 0x0 | 0x3 |  | AH317 | "VendorVehicleArea::"&AJ317 | AI317 | VLOOKUP(AJ317,'Config'!E$2:'Config'!F$44,2,FALSE) | VENDOR | AM317 | AN317 | [9 empty] | 1.5.1 20260309132520
A317+1 | V1.0.3 |  | ChrgHoodSts | 充电口盖状态反馈 股份FLZCU0x33E发，捷途由FRZCU发 | 0x0:Close 0x1:Open | 1 | 0 | 0x313 | IF(AO318="READ","MCU->SOC",IF(AO318="WRITE","SOC->MCU",IF(AO318="READ_WRITE","TWO-WAY",""))) | OS_ALL | [16 empty] | 0x0 |  |  |  | ON_CHANGE | 1 | UPPER(D318 & "_" & MID(I318, SEARCH("0x", I318) + 2, LEN(I318))) | "0x"&DEC2HEX(HEX2DEC(AI317)+1) | GLOBAL |  | AB318 | GLOBAL | INT32 | READ | ON_CHANGE | 0x0 | 0x1 |  | AH318 | "VendorVehicleArea::"&AJ318 | AI318 | VLOOKUP(AJ318,'Config'!E$2:'Config'!F$44,2,FALSE) | VENDOR | AM318 | AN318 | [9 empty] | 1.5.1 20260309132520
A318+1 | V1.0.3 |  | ADS_2_AEBStatus | AEB状态信号 以下为平台化库数据内容 0x0:OFF 0x1:ON 0x2:Failure 0x3:no_active(0x3:available捷途使用) 0x4:active 0x5:pre-fill 0x6 blindness(捷途使用) | 0x0:OFF 0x1:ON 0x2:Failure 0x3:available 0x4:active 0x5:pre-fill 0x6:blindness | 1 | 0 | 0x314 | IF(AO319="READ","MCU->SOC",IF(AO319="WRITE","SOC->MCU",IF(AO319="READ_WRITE","TWO-WAY",""))) | OS_ALL | [16 empty] | 0x0 |  |  |  | ON_CHANGE | 3 | UPPER(D319 & "_" & MID(I319, SEARCH("0x", I319) + 2, LEN(I319))) | "0x"&DEC2HEX(HEX2DEC(AI318)+1) | GLOBAL |  | AB319 | GLOBAL | INT32 | READ | ON_CHANGE | 0x0 | 0x7 |  | AH319 | "VendorVehicleArea::"&AJ319 | AI319 | VLOOKUP(AJ319,'Config'!E$2:'Config'!F$44,2,FALSE) | VENDOR | AM319 | AN319 | [9 empty] | 1.5.1 20260309132520
A319+1 | V1.0.0 |  | ADS_2_FCWStatus | FCW状态信号 | 0x0:no request 0x1:level 1(low) 0x2:level 2(middle) 0x3:level 3(high) 0x4~0x7:reserved | 1 | 0 | 0x314 | IF(AO320="READ","MCU->SOC",IF(AO320="WRITE","SOC->MCU",IF(AO320="READ_WRITE","TWO-WAY",""))) | OS_ALL | [16 empty] | 0x0 |  |  |  | ON_CHANGE | 3 | UPPER(D320 & "_" & MID(I320, SEARCH("0x", I320) + 2, LEN(I320))) | "0x"&DEC2HEX(HEX2DEC(AI319)+1) | GLOBAL |  | AB320 | GLOBAL | INT32 | READ | ON_CHANGE | 0x0 | 0x7 |  | AH320 | "VendorVehicleArea::"&AJ320 | AI320 | VLOOKUP(AJ320,'Config'!E$2:'Config'!F$44,2,FALSE) | VENDOR | AM320 | AN320 | [9 empty] | 1.5.1 20260309132520
A320+1 | V1.0.3 |  | FCM_2_IHCfunctionSts | 远近光自动切换功能状态 | 0x0:Off 0x1:Standby 0x2:Active 0x3:Fault 0x4~0x7:Reserved | 1 | 0 | 0x314 | IF(AO321="READ","MCU->SOC",IF(AO321="WRITE","SOC->MCU",IF(AO321="READ_WRITE","TWO-WAY",""))) | OS_ALL | [16 empty] | 0x0 |  |  |  | ON_CHANGE | 3 | UPPER(D321 & "_" & MID(I321, SEARCH("0x", I321) + 2, LEN(I321))) | "0x"&DEC2HEX(HEX2DEC(AI320)+1) | GLOBAL |  | AB321 | GLOBAL | INT32 | READ | ON_CHANGE | 0x0 | 0x7 |  | AH321 | "VendorVehicleArea::"&AJ321 | AI321 | VLOOKUP(AJ321,'Config'!E$2:'Config'!F$44,2,FALSE) | VENDOR | AM321 | AN321 | [9 empty] | 1.5.1 20260309132520
A321+1 | V1.0.0 |  | ATCM_DriveModeSw | 驾驶模式状态 | 0x0:Not Active 0x1:Plus 0x2:Minus 0x3:Reserved | 1 | 0 | 0x315 | IF(AO322="READ","MCU->SOC",IF(AO322="WRITE","SOC->MCU",IF(AO322="READ_WRITE","TWO-WAY",""))) | OS_ALL | [16 empty] | 0x0 |  |  |  | ON_CHANGE | 2 | UPPER(D322 & "_" & MID(I322, SEARCH("0x", I322) + 2, LEN(I322))) | "0x"&DEC2HEX(HEX2DEC(AI321)+1) | GLOBAL |  | AB322 | GLOBAL | INT32 | READ | ON_CHANGE | 0x0 | 0x3 |  | AH322 | "VendorVehicleArea::"&AJ322 | AI322 | VLOOKUP(AJ322,'Config'!E$2:'Config'!F$44,2,FALSE) | VENDOR | AM322 | AN322 | [9 empty] | 1.5.1 20260309132520
A322+1 | V1.0.0 |  | ATCM_XModeSw | X模式状态 | 0x0:Not_Active 0x1:ON 0x2:OFF 0x3:Reserved | 1 | 0 | 0x315 | IF(AO323="READ","MCU->SOC",IF(AO323="WRITE","SOC->MCU",IF(AO323="READ_WRITE","TWO-WAY",""))) | OS_ALL | [16 empty] | 0x0 |  |  |  | ON_CHANGE | 2 | UPPER(D323 & "_" & MID(I323, SEARCH("0x", I323) + 2, LEN(I323))) | "0x"&DEC2HEX(HEX2DEC(AI322)+1) | GLOBAL |  | AB323 | GLOBAL | INT32 | READ | ON_CHANGE | 0x0 | 0x3 |  | AH323 | "VendorVehicleArea::"&AJ323 | AI323 | VLOOKUP(AJ323,'Config'!E$2:'Config'!F$44,2,FALSE) | VENDOR | AM323 | AN323 | [9 empty] | 1.5.1 20260309132520
A323+1 | V1.0.0 |  | ATCM_SwitchUTurnModeSet | 极限掉头开关/坦克掉头 | 0x0:Release 0x1:Press | 1 | 0 | 0x315 | IF(AO324="READ","MCU->SOC",IF(AO324="WRITE","SOC->MCU",IF(AO324="READ_WRITE","TWO-WAY",""))) | OS_ALL | [16 empty] | 0x0 |  |  |  | ON_CHANGE | 1 | UPPER(D324 & "_" & MID(I324, SEARCH("0x", I324) + 2, LEN(I324))) | "0x"&DEC2HEX(HEX2DEC(AI323)+1) | GLOBAL |  | AB324 | GLOBAL | INT32 | READ | ON_CHANGE | 0x0 | 0x1 |  | AH324 | "VendorVehicleArea::"&AJ324 | AI324 | VLOOKUP(AJ324,'Config'!E$2:'Config'!F$44,2,FALSE) | VENDOR | AM324 | AN324 | [9 empty] | 1.5.1 20260309132520
A324+1 | V1.0.0 |  | ATCM_ASU_LiftSet | 悬架升高 | 0x0:Release 0x1:Plus | 1 | 0 | 0x315 | IF(AO325="READ","MCU->SOC",IF(AO325="WRITE","SOC->MCU",IF(AO325="READ_WRITE","TWO-WAY",""))) | OS_ALL | [16 empty] | 0x0 |  |  |  | ON_CHANGE | 1 | UPPER(D325 & "_" & MID(I325, SEARCH("0x", I325) + 2, LEN(I325))) | "0x"&DEC2HEX(HEX2DEC(AI324)+1) | GLOBAL |  | AB325 | GLOBAL | INT32 | READ | ON_CHANGE | 0x0 | 0x1 |  | AH325 | "VendorVehicleArea::"&AJ325 | AI325 | VLOOKUP(AJ325,'Config'!E$2:'Config'!F$44,2,FALSE) | VENDOR | AM325 | AN325 | [9 empty] | 1.5.1 20260309132520
A325+1 | V1.0.0 |  | ATCM_ASU_LowerSet | 悬架降低 | 0x0:Not Active 0x1:Minus | 1 | 0 | 0x315 | IF(AO326="READ","MCU->SOC",IF(AO326="WRITE","SOC->MCU",IF(AO326="READ_WRITE","TWO-WAY",""))) | OS_ALL | [16 empty] | 0x0 |  |  |  | ON_CHANGE | 1 | UPPER(D326 & "_" & MID(I326, SEARCH("0x", I326) + 2, LEN(I326))) | "0x"&DEC2HEX(HEX2DEC(AI325)+1) | GLOBAL |  | AB326 | GLOBAL | INT32 | READ | ON_CHANGE | 0x0 | 0x1 |  | AH326 | "VendorVehicleArea::"&AJ326 | AI326 | VLOOKUP(AJ326,'Config'!E$2:'Config'!F$44,2,FALSE) | VENDOR | AM326 | AN326 | [9 empty] | 1.5.1 20260309132520
A326+1 | V1.0.0 |  | ATCM_ESP_OFF_SW | 车身稳定控制系统关闭ESP—OFF开关 | 0x0:Release 0x1:Press | 1 | 0 | 0x315 | IF(AO327="READ","MCU->SOC",IF(AO327="WRITE","SOC->MCU",IF(AO327="READ_WRITE","TWO-WAY",""))) | OS_ALL | [16 empty] | 0x0 |  |  |  | ON_CHANGE | 1 | UPPER(D327 & "_" & MID(I327, SEARCH("0x", I327) + 2, LEN(I327))) | "0x"&DEC2HEX(HEX2DEC(AI326)+1) | GLOBAL |  | AB327 | GLOBAL | INT32 | READ | ON_CHANGE | 0x0 | 0x1 |  | AH327 | "VendorVehicleArea::"&AJ327 | AI327 | VLOOKUP(AJ327,'Config'!E$2:'Config'!F$44,2,FALSE) | VENDOR | AM327 | AN327 | [9 empty] | 1.5.1 20260309132520
A327+1 | V1.0.6 |  | ATCM_AVH_SW | 自动驻车/AVH开关 | 0x0:Release 0x1:Press | 1 | 0 | 0x315 | IF(AO328="READ","MCU->SOC",IF(AO328="WRITE","SOC->MCU",IF(AO328="READ_WRITE","TWO-WAY",""))) | OS_ALL | [16 empty] | 0x0 |  |  |  | ON_CHANGE | 1 | UPPER(D328 & "_" & MID(I328, SEARCH("0x", I328) + 2, LEN(I328))) | "0x"&DEC2HEX(HEX2DEC(AI327)+1) | GLOBAL |  | AB328 | GLOBAL | INT32 | READ | ON_CHANGE | 0x0 | 0x1 |  | AH328 | "VendorVehicleArea::"&AJ328 | AI328 | VLOOKUP(AJ328,'Config'!E$2:'Config'!F$44,2,FALSE) | VENDOR | AM328 | AN328 | [9 empty] | 1.5.1 20260309132520
A328+1 | V1.0.0 |  | ATCM_AVM | AVM开关 | 0x0:Release 0x1:Press | 1 | 0 | 0x315 | IF(AO329="READ","MCU->SOC",IF(AO329="WRITE","SOC->MCU",IF(AO329="READ_WRITE","TWO-WAY",""))) | OS_ALL | [16 empty] | 0x0 |  |  |  | ON_CHANGE | 1 | UPPER(D329 & "_" & MID(I329, SEARCH("0x", I329) + 2, LEN(I329))) | "0x"&DEC2HEX(HEX2DEC(AI328)+1) | GLOBAL |  | AB329 | GLOBAL | INT32 | READ | ON_CHANGE | 0x0 | 0x1 |  | AH329 | "VendorVehicleArea::"&AJ329 | AI329 | VLOOKUP(AJ329,'Config'!E$2:'Config'!F$44,2,FALSE) | VENDOR | AM329 | AN329 | [9 empty] | 1.5.1 20260309132520
A329+1 | V1.0.3 |  | ADS_3_ICATextinfo | ICA状态信号 | 0x0:No dispaly 0x1:TJAICA Activated 0x2:TJAICA Cannot Be Activated 0x3:TJAICA Cancelled 0x4:TJAICA failure 0x5:TJAICA Suspend 0x6:TJAICA resumed 0x7:TJAICA degrade to ACC 0x8:Urgent TOR request 0x9:uncentered 0xA:Too Large curve 0xB:Abnormal tire pressure 0xC:Camera block 0xD:Master switch is off 0xE~0xF:reserved | 1 | 0 | 0x31A | IF(AO330="READ","MCU->SOC",IF(AO330="WRITE","SOC->MCU",IF(AO330="READ_WRITE","TWO-WAY",""))) | OS_ALL | [16 empty] | 0x0 |  |  |  | ON_CHANGE | 4 | UPPER(D330 & "_" & MID(I330, SEARCH("0x", I330) + 2, LEN(I330))) | "0x"&DEC2HEX(HEX2DEC(AI329)+1) | GLOBAL |  | AB330 | GLOBAL | INT32 | READ | ON_CHANGE | 0x0 | 0xF |  | AH330 | "VendorVehicleArea::"&AJ330 | AI330 | VLOOKUP(AJ330,'Config'!E$2:'Config'!F$44,2,FALSE) | VENDOR | AM330 | AN330 | [9 empty] | 1.5.1 20260309132520
A330+1 | V1.0.3 |  | ADS_3_ICAStatus | ICA状态信号 | 0x0:Off 0x1:Passive 0x2:Standby 0x3:Active 0x4:Failure 0x5:Suspend 0x6~0x7:reserved | 1 | 0 | 0x31A | IF(AO331="READ","MCU->SOC",IF(AO331="WRITE","SOC->MCU",IF(AO331="READ_WRITE","TWO-WAY",""))) | OS_ALL | [16 empty] | 0x0 |  |  |  | ON_CHANGE | 3 | UPPER(D331 & "_" & MID(I331, SEARCH("0x", I331) + 2, LEN(I331))) | "0x"&DEC2HEX(HEX2DEC(AI330)+1) | GLOBAL |  | AB331 | GLOBAL | INT32 | READ | ON_CHANGE | 0x0 | 0x7 |  | AH331 | "VendorVehicleArea::"&AJ331 | AI331 | VLOOKUP(AJ331,'Config'!E$2:'Config'!F$44,2,FALSE) | VENDOR | AM331 | AN331 | [9 empty] | 1.5.1 20260309132520
A331+1 | V1.0.0 |  | ADS_3_DriverHandsoffWarning | 驾驶员脱手报警请求 | 0x0:None 0x1:Warning 1 for stage1 0x2:Warning 2 for stage2 0x3:Warning 3 for stage3(TOR) 0x4:Warning 4 for stage4(Punishment) 0x5~0x7:reserved | 1 | 0 | 0x31A | IF(AO332="READ","MCU->SOC",IF(AO332="WRITE","SOC->MCU",IF(AO332="READ_WRITE","TWO-WAY",""))) | OS_ALL | [16 empty] | 0x0 |  |  |  | ON_CHANGE | 3 | UPPER(D332 & "_" & MID(I332, SEARCH("0x", I332) + 2, LEN(I332))) | "0x"&DEC2HEX(HEX2DEC(AI331)+1) | GLOBAL |  | AB332 | GLOBAL | INT32 | READ | ON_CHANGE | 0x0 | 0x7 |  | AH332 | "VendorVehicleArea::"&AJ332 | AI332 | VLOOKUP(AJ332,'Config'!E$2:'Config'!F$44,2,FALSE) | VENDOR | AM332 | AN332 | [9 empty] | 1.5.1 20260309132520
A332+1 | V1.0.3 |  | ADS_3_ACCSts | ACC状态信号 | 0x0:Off 0x1:Passive 0x2:Standby 0x3:Active_Control 0x4:Brake Only 0x5:Override 0x6:Stand Wait 0x7:failure 0x8:Stand Active 0x9~0xF:reserved | 1 | 0 | 0x31A | IF(AO333="READ","MCU->SOC",IF(AO333="WRITE","SOC->MCU",IF(AO333="READ_WRITE","TWO-WAY",""))) | OS_ALL | [16 empty] | 0x0 |  |  |  | ON_CHANGE | 4 | UPPER(D333 & "_" & MID(I333, SEARCH("0x", I333) + 2, LEN(I333))) | "0x"&DEC2HEX(HEX2DEC(AI332)+1) | GLOBAL |  | AB333 | GLOBAL | INT32 | READ | ON_CHANGE | 0x0 | 0xF |  | AH333 | "VendorVehicleArea::"&AJ333 | AI333 | VLOOKUP(AJ333,'Config'!E$2:'Config'!F$44,2,FALSE) | VENDOR | AM333 | AN333 | [9 empty] | 1.5.1 20260309132520
A333+1 | V1.0.3 |  | ADS_3_LKSSts | LKS状态信号 | 0x0:OFF 0x1:Standby 0x2:Active 0x3:Failure 0x4:Passive 0x5~0x7:Reserved | 1 | 0 | 0x31A | IF(AO334="READ","MCU->SOC",IF(AO334="WRITE","SOC->MCU",IF(AO334="READ_WRITE","TWO-WAY",""))) | OS_ALL | [16 empty] | 0x0 |  |  |  | ON_CHANGE | 3 | UPPER(D334 & "_" & MID(I334, SEARCH("0x", I334) + 2, LEN(I334))) | "0x"&DEC2HEX(HEX2DEC(AI333)+1) | GLOBAL |  | AB334 | GLOBAL | INT32 | READ | ON_CHANGE | 0x0 | 0x7 |  | AH334 | "VendorVehicleArea::"&AJ334 | AI334 | VLOOKUP(AJ334,'Config'!E$2:'Config'!F$44,2,FALSE) | VENDOR | AM334 | AN334 | [9 empty] | 1.5.1 20260309132520
A334+1 | V1.0.0 |  | ADS_3_LKSMod | LDW LDP激活模式状态 | 0x0:Off 0x1:Warning 0x2:Warning+intervention 0x3:reserved | 1 | 0 | 0x31A | IF(AO335="READ","MCU->SOC",IF(AO335="WRITE","SOC->MCU",IF(AO335="READ_WRITE","TWO-WAY",""))) | OS_ALL | [16 empty] | 0x0 |  |  |  | ON_CHANGE | 2 | UPPER(D335 & "_" & MID(I335, SEARCH("0x", I335) + 2, LEN(I335))) | "0x"&DEC2HEX(HEX2DEC(AI334)+1) | GLOBAL |  | AB335 | GLOBAL | INT32 | READ | ON_CHANGE | 0x0 | 0x3 |  | AH335 | "VendorVehicleArea::"&AJ335 | AI335 | VLOOKUP(AJ335,'Config'!E$2:'Config'!F$44,2,FALSE) | VENDOR | AM335 | AN335 | [9 empty] | 1.5.1 20260309132520
A335+1 | V1.0.0 |  | ADS_3_LKSRightTrackingSt | LDW LDP右侧车道线激活状态 | 0x0:Inactive 0x1:Lane Tracking 0x2:Intervention 0x3:warning | 1 | 0 | 0x31A | IF(AO336="READ","MCU->SOC",IF(AO336="WRITE","SOC->MCU",IF(AO336="READ_WRITE","TWO-WAY",""))) | OS_ALL | [16 empty] | 0x0 |  |  |  | ON_CHANGE | 2 | UPPER(D336 & "_" & MID(I336, SEARCH("0x", I336) + 2, LEN(I336))) | "0x"&DEC2HEX(HEX2DEC(AI335)+1) | GLOBAL |  | AB336 | GLOBAL | INT32 | READ | ON_CHANGE | 0x0 | 0x3 |  | AH336 | "VendorVehicleArea::"&AJ336 | AI336 | VLOOKUP(AJ336,'Config'!E$2:'Config'!F$44,2,FALSE) | VENDOR | AM336 | AN336 | [9 empty] | 1.5.1 20260309132520
A336+1 | V1.0.0 |  | ADS_3_LKSLeftTrackingSt | LDW LDP左侧车道线激活状态 | 0x0:Inactive 0x1:Lane Tracking 0x2:Intervention 0x3:warning | 1 | 0 | 0x31A | IF(AO337="READ","MCU->SOC",IF(AO337="WRITE","SOC->MCU",IF(AO337="READ_WRITE","TWO-WAY",""))) | OS_ALL | [16 empty] | 0x0 |  |  |  | ON_CHANGE | 2 | UPPER(D337 & "_" & MID(I337, SEARCH("0x", I337) + 2, LEN(I337))) | "0x"&DEC2HEX(HEX2DEC(AI336)+1) | GLOBAL |  | AB337 | GLOBAL | INT32 | READ | ON_CHANGE | 0x0 | 0x3 |  | AH337 | "VendorVehicleArea::"&AJ337 | AI337 | VLOOKUP(AJ337,'Config'!E$2:'Config'!F$44,2,FALSE) | VENDOR | AM337 | AN337 | [9 empty] | 1.5.1 20260309132520
A337+1 | V1.0.3 |  | ADS_3_ELKSts | ELK状态信号 | 0x0:OFF 0x1:Standby 0x2:Active 0x3:Failure 0x4:Passive 0x5~0x7:Reserved | 1 | 0 | 0x31A | IF(AO338="READ","MCU->SOC",IF(AO338="WRITE","SOC->MCU",IF(AO338="READ_WRITE","TWO-WAY",""))) | OS_ALL | [16 empty] | 0x0 |  |  |  | ON_CHANGE | 3 | UPPER(D338 & "_" & MID(I338, SEARCH("0x", I338) + 2, LEN(I338))) | "0x"&DEC2HEX(HEX2DEC(AI337)+1) | GLOBAL |  | AB338 | GLOBAL | INT32 | READ | ON_CHANGE | 0x0 | 0x7 |  | AH338 | "VendorVehicleArea::"&AJ338 | AI338 | VLOOKUP(AJ338,'Config'!E$2:'Config'!F$44,2,FALSE) | VENDOR | AM338 | AN338 | [9 empty] | 1.5.1 20260309132520
A338+1 | V1.0.0 |  | ADS_3_ELKRightActiveSt | ELK右侧车道线激活状态 | 0x0:no warning 0x1:tracking 0x2:intervention | 1 | 0 | 0x31A | IF(AO339="READ","MCU->SOC",IF(AO339="WRITE","SOC->MCU",IF(AO339="READ_WRITE","TWO-WAY",""))) | OS_ALL | [16 empty] | 0x0 |  |  |  | ON_CHANGE | 2 | UPPER(D339 & "_" & MID(I339, SEARCH("0x", I339) + 2, LEN(I339))) | "0x"&DEC2HEX(HEX2DEC(AI338)+1) | GLOBAL |  | AB339 | GLOBAL | INT32 | READ | ON_CHANGE | 0x0 | 0x3 |  | AH339 | "VendorVehicleArea::"&AJ339 | AI339 | VLOOKUP(AJ339,'Config'!E$2:'Config'!F$44,2,FALSE) | VENDOR | AM339 | AN339 | [9 empty] | 1.5.1 20260309132520
A339+1 | V1.0.0 |  | ADS_3_ELKLeftActiveSt | ELK左侧车道线激活状态 | 0x0:no warning 0x1:tracking 0x2:intervention | 1 | 0 | 0x31A | IF(AO340="READ","MCU->SOC",IF(AO340="WRITE","SOC->MCU",IF(AO340="READ_WRITE","TWO-WAY",""))) | OS_ALL | [16 empty] | 0x0 |  |  |  | ON_CHANGE | 2 | UPPER(D340 & "_" & MID(I340, SEARCH("0x", I340) + 2, LEN(I340))) | "0x"&DEC2HEX(HEX2DEC(AI339)+1) | GLOBAL |  | AB340 | GLOBAL | INT32 | READ | ON_CHANGE | 0x0 | 0x3 |  | AH340 | "VendorVehicleArea::"&AJ340 | AI340 | VLOOKUP(AJ340,'Config'!E$2:'Config'!F$44,2,FALSE) | VENDOR | AM340 | AN340 | [9 empty] | 1.5.1 20260309132520
A340+1 | V1.0.7 |  | BMS_Chg_Sts_32Bh | 充电状态BMS_Chg_Sts | 0x1:Parking chagre 0x2:Driving charge 0x3:no charge 0x4:charge complete 0xE:Abnomal 0xF:Invalid | 1 | 0 | 0x32B | IF(AO341="READ","MCU->SOC",IF(AO341="WRITE","SOC->MCU",IF(AO341="READ_WRITE","TWO-WAY",""))) | OS_ALL | [16 empty] | 0x0 |  |  |  | ON_CHANGE | 4 | UPPER(D341 & "_" & MID(I341, SEARCH("0x", I341) + 2, LEN(I341))) | "0x"&DEC2HEX(HEX2DEC(AI340)+1) | GLOBAL |  | AB341 | GLOBAL | INT32 | READ | ON_CHANGE | 0x0 | 0xF |  | AH341 | "VendorVehicleArea::"&AJ341 | AI341 | VLOOKUP(AJ341,'Config'!E$2:'Config'!F$44,2,FALSE) | VENDOR | AM341 | AN341 | [9 empty] | 1.5.1 20260309132520
A341+1 | V1.0.0 |  | ADS_4_CRC1 | Profile1A:E2E CRC (SAE J1850 CRC-8) for 8 Bytes DataID:No ASIL requirements.Not configure CRC Reserved. |  | 1 | 0 | 0x333 | IF(AO342="READ","MCU->SOC",IF(AO342="WRITE","SOC->MCU",IF(AO342="READ_WRITE","TWO-WAY",""))) | OS_ALL | [16 empty] | 0x0 |  |  |  | ON_CHANGE | 8 | UPPER(D342 & "_" & MID(I342, SEARCH("0x", I342) + 2, LEN(I342))) | "0x"&DEC2HEX(HEX2DEC(AI341)+1) | GLOBAL |  | AB342 | GLOBAL | INT32 | READ | ON_CHANGE | 0x0 | 0xFF |  | AH342 | "VendorVehicleArea::"&AJ342 | AI342 | VLOOKUP(AJ342,'Config'!E$2:'Config'!F$44,2,FALSE) | VENDOR | AM342 | AN342 | [9 empty] | 1.5.1 20260309132520
A342+1 | V1.0.0 |  | ADS_4_RollgCntr1 | Profile1A:E2E Rolling message counter(the maximum value of Alive counter is 14) |  | 1 | 0 | 0x333 | IF(AO343="READ","MCU->SOC",IF(AO343="WRITE","SOC->MCU",IF(AO343="READ_WRITE","TWO-WAY",""))) | OS_ALL | [16 empty] | 0x0 |  |  |  | ON_CHANGE | 4 | UPPER(D343 & "_" & MID(I343, SEARCH("0x", I343) + 2, LEN(I343))) | "0x"&DEC2HEX(HEX2DEC(AI342)+1) | GLOBAL |  | AB343 | GLOBAL | INT32 | READ | ON_CHANGE | 0x0 | 0xE |  | AH343 | "VendorVehicleArea::"&AJ343 | AI343 | VLOOKUP(AJ343,'Config'!E$2:'Config'!F$44,2,FALSE) | VENDOR | AM343 | AN343 | [9 empty] | 1.5.1 20260309132520
A343+1 | V1.0.0 |  | ADS_4_Resd1 | Profile1A:E2E Reserved |  | 1 | 0 | 0x333 | IF(AO344="READ","MCU->SOC",IF(AO344="WRITE","SOC->MCU",IF(AO344="READ_WRITE","TWO-WAY",""))) | OS_ALL | [16 empty] | 0x0 |  |  |  | ON_CHANGE | 4 | UPPER(D344 & "_" & MID(I344, SEARCH("0x", I344) + 2, LEN(I344))) | "0x"&DEC2HEX(HEX2DEC(AI343)+1) | GLOBAL |  | AB344 | GLOBAL | INT32 | READ | ON_CHANGE | 0x0 | 0xF |  | AH344 | "VendorVehicleArea::"&AJ344 | AI344 | VLOOKUP(AJ344,'Config'!E$2:'Config'!F$44,2,FALSE) | VENDOR | AM344 | AN344 | [9 empty] | 1.5.1 20260309132520
A344+1 | V1.0.0 |  | ADS_4_AEBStatus | AEB功能状态 | 0x0:OFF 0x1:ON 0x2:Failure 0x3:available 0x4:active 0x5:pre-fill 0x6:blindness 0x7:Reserved | 1 | 0 | 0x333 | IF(AO345="READ","MCU->SOC",IF(AO345="WRITE","SOC->MCU",IF(AO345="READ_WRITE","TWO-WAY",""))) | OS_ALL | [16 empty] | 0x0 |  |  |  | ON_CHANGE | 3 | UPPER(D345 & "_" & MID(I345, SEARCH("0x", I345) + 2, LEN(I345))) | "0x"&DEC2HEX(HEX2DEC(AI344)+1) | GLOBAL |  | AB345 | GLOBAL | INT32 | READ | ON_CHANGE | 0x0 | 0x7 |  | AH345 | "VendorVehicleArea::"&AJ345 | AI345 | VLOOKUP(AJ345,'Config'!E$2:'Config'!F$44,2,FALSE) | VENDOR | AM345 | AN345 | [9 empty] | 1.5.1 20260309132520
A345+1 | V1.0.0 |  | ADS_4_ACCSts | ACC功能状态 | 0x0:Off 0x1:Passive 0x2:Standby 0x3:Active_Control 0x4:BrakeOnly 0x5:Override 0x6:StandWait 0x7:failure 0x8:StandActive 0x9~0xF:reserved | 1 | 0 | 0x333 | IF(AO346="READ","MCU->SOC",IF(AO346="WRITE","SOC->MCU",IF(AO346="READ_WRITE","TWO-WAY",""))) | OS_ALL | [16 empty] | 0x0 |  |  |  | ON_CHANGE | 4 | UPPER(D346 & "_" & MID(I346, SEARCH("0x", I346) + 2, LEN(I346))) | "0x"&DEC2HEX(HEX2DEC(AI345)+1) | GLOBAL |  | AB346 | GLOBAL | INT32 | READ | ON_CHANGE | 0x0 | 0xF |  | AH346 | "VendorVehicleArea::"&AJ346 | AI346 | VLOOKUP(AJ346,'Config'!E$2:'Config'!F$44,2,FALSE) | VENDOR | AM346 | AN346 | [9 empty] | 1.5.1 20260309132520
A346+1 | V1.0.0 |  | ADS_4_TimeGapSet | 跟车时距 | 0x0:None 0x1:Time Gap1 0x2:Time Gap2 0x3:Time Gap3 0x4:Time Gap4 0x5:Time Gap5 0x6~0x7:Reserved | 1 | 0 | 0x333 | IF(AO347="READ","MCU->SOC",IF(AO347="WRITE","SOC->MCU",IF(AO347="READ_WRITE","TWO-WAY",""))) | OS_ALL | [16 empty] | 0x0 |  |  |  | ON_CHANGE | 3 | UPPER(D347 & "_" & MID(I347, SEARCH("0x", I347) + 2, LEN(I347))) | "0x"&DEC2HEX(HEX2DEC(AI346)+1) | GLOBAL |  | AB347 | GLOBAL | INT32 | READ | ON_CHANGE | 0x0 | 0x7 |  | AH347 | "VendorVehicleArea::"&AJ347 | AI347 | VLOOKUP(AJ347,'Config'!E$2:'Config'!F$44,2,FALSE) | VENDOR | AM347 | AN347 | [9 empty] | 1.5.1 20260309132520
A347+1 | V1.0.3 |  | ADS_4_FcwMode | FCW功能状态 | 0x0:OFF 0x1:ON 0x2:Failure 0x3:Active 0x4:blindness 0x5~0x7:Reserved | 1 | 0 | 0x333 | IF(AO348="READ","MCU->SOC",IF(AO348="WRITE","SOC->MCU",IF(AO348="READ_WRITE","TWO-WAY",""))) | OS_ALL | [16 empty] | 0x0 |  |  |  | ON_CHANGE | 3 | UPPER(D348 & "_" & MID(I348, SEARCH("0x", I348) + 2, LEN(I348))) | "0x"&DEC2HEX(HEX2DEC(AI347)+1) | GLOBAL |  | AB348 | GLOBAL | INT32 | READ | ON_CHANGE | 0x0 | 0x7 |  | AH348 | "VendorVehicleArea::"&AJ348 | AI348 | VLOOKUP(AJ348,'Config'!E$2:'Config'!F$44,2,FALSE) | VENDOR | AM348 | AN348 | [9 empty] | 1.5.1 20260309132520
A348+1 | V1.0.0 |  | ADS_4_AEBReqType | AEB请求类型 | 0x0:NoReq 0x1:AEBm 0x2:AEBp 0x3:AEBVru 0x4:EBA 0x5:LTA 0x6:CPTA 0x7:Reserved | 1 | 0 | 0x333 | IF(AO349="READ","MCU->SOC",IF(AO349="WRITE","SOC->MCU",IF(AO349="READ_WRITE","TWO-WAY",""))) | OS_ALL | [16 empty] | 0x0 |  |  |  | ON_CHANGE | 3 | UPPER(D349 & "_" & MID(I349, SEARCH("0x", I349) + 2, LEN(I349))) | "0x"&DEC2HEX(HEX2DEC(AI348)+1) | GLOBAL |  | AB349 | GLOBAL | INT32 | READ | ON_CHANGE | 0x0 | 0x7 |  | AH349 | "VendorVehicleArea::"&AJ349 | AI349 | VLOOKUP(AJ349,'Config'!E$2:'Config'!F$44,2,FALSE) | VENDOR | AM349 | AN349 | [9 empty] | 1.5.1 20260309132520
A349+1 | V1.0.3 |  | ADS_4_SetSpd | 巡航车速 |  | 1 | 0 | 0x333 | IF(AO350="READ","MCU->SOC",IF(AO350="WRITE","SOC->MCU",IF(AO350="READ_WRITE","TWO-WAY",""))) | OS_ALL | [16 empty] | 0x0 |  |  |  | ON_CHANGE | 8 | UPPER(D350 & "_" & MID(I350, SEARCH("0x", I350) + 2, LEN(I350))) | "0x"&DEC2HEX(HEX2DEC(AI349)+1) | GLOBAL |  | AB350 | GLOBAL | INT32 | READ | ON_CHANGE | 0x0 | 0xFF |  | AH350 | "VendorVehicleArea::"&AJ350 | AI350 | VLOOKUP(AJ350,'Config'!E$2:'Config'!F$44,2,FALSE) | VENDOR | AM350 | AN350 | kph | [8 empty] | 1.5.1 20260309132520
A350+1 | V1.0.0 |  | ADS_4_DAIStatus | 起步提醒功能状态 | 0x0:On 0x1:Off 0x2:Failure 0x3:None | 1 | 0 | 0x333 | IF(AO351="READ","MCU->SOC",IF(AO351="WRITE","SOC->MCU",IF(AO351="READ_WRITE","TWO-WAY",""))) | OS_ALL | [16 empty] | 0x0 |  |  |  | ON_CHANGE | 2 | UPPER(D351 & "_" & MID(I351, SEARCH("0x", I351) + 2, LEN(I351))) | "0x"&DEC2HEX(HEX2DEC(AI350)+1) | GLOBAL |  | AB351 | GLOBAL | INT32 | READ | ON_CHANGE | 0x0 | 0x3 |  | AH351 | "VendorVehicleArea::"&AJ351 | AI351 | VLOOKUP(AJ351,'Config'!E$2:'Config'!F$44,2,FALSE) | VENDOR | AM351 | AN351 | [9 empty] | 1.5.1 20260309132520
A351+1 | V1.0.3 |  | ADS_4_ACCTextMessage | ACC提示信息 | 0x0:No Display 0x1:ACC Activated 0x2:ACC Cannot Be Activated 0x3:ACC Cancelled 0x4:ACC failure 0x5:Weather abnormal 0x6:Driver Override 0x7:Active Decelerate 0x8:Cruise speed can not be added 0x9:ACC abort and take over request 0xA:Maximum decelerate to ahead speed sign 0xB:System add timegap to front big vehicle 0xC:Cut in reminder 0xD:Large curve remider 0xE:Auto drive off reminder 0xF:takeover timeout | 1 | 0 | 0x333 | IF(AO352="READ","MCU->SOC",IF(AO352="WRITE","SOC->MCU",IF(AO352="READ_WRITE","TWO-WAY",""))) | OS_ALL | [16 empty] | 0x0 |  |  |  | ON_CHANGE | 4 | UPPER(D352 & "_" & MID(I352, SEARCH("0x", I352) + 2, LEN(I352))) | "0x"&DEC2HEX(HEX2DEC(AI351)+1) | GLOBAL |  | AB352 | GLOBAL | INT32 | READ | ON_CHANGE | 0x0 | 0xF |  | AH352 | "VendorVehicleArea::"&AJ352 | AI352 | VLOOKUP(AJ352,'Config'!E$2:'Config'!F$44,2,FALSE) | VENDOR | AM352 | AN352 | [9 empty] | 1.5.1 20260309132520
A352+1 | V1.0.0 |  | ADS_4_LongiTakeOverReq | 接管请求 | 0x0:No Request 0x1:Request | 1 | 0 | 0x333 | IF(AO353="READ","MCU->SOC",IF(AO353="WRITE","SOC->MCU",IF(AO353="READ_WRITE","TWO-WAY",""))) | OS_ALL | [16 empty] | 0x0 |  |  |  | ON_CHANGE | 1 | UPPER(D353 & "_" & MID(I353, SEARCH("0x", I353) + 2, LEN(I353))) | "0x"&DEC2HEX(HEX2DEC(AI352)+1) | GLOBAL |  | AB353 | GLOBAL | INT32 | READ | ON_CHANGE | 0x0 | 0x1 |  | AH353 | "VendorVehicleArea::"&AJ353 | AI353 | VLOOKUP(AJ353,'Config'!E$2:'Config'!F$44,2,FALSE) | VENDOR | AM353 | AN353 | [9 empty] | 1.5.1 20260309132520
A353+1 | V1.0.0 |  | ADS_4_SetSpdUnit | 巡航车速单位 | 0x0:Km/h 0x1:Mile/h | 1 | 0 | 0x333 | IF(AO354="READ","MCU->SOC",IF(AO354="WRITE","SOC->MCU",IF(AO354="READ_WRITE","TWO-WAY",""))) | OS_ALL | [16 empty] | 0x0 |  |  |  | ON_CHANGE | 1 | UPPER(D354 & "_" & MID(I354, SEARCH("0x", I354) + 2, LEN(I354))) | "0x"&DEC2HEX(HEX2DEC(AI353)+1) | GLOBAL |  | AB354 | GLOBAL | INT32 | READ | ON_CHANGE | 0x0 | 0x1 |  | AH354 | "VendorVehicleArea::"&AJ354 | AI354 | VLOOKUP(AJ354,'Config'!E$2:'Config'!F$44,2,FALSE) | VENDOR | AM354 | AN354 | [9 empty] | 1.5.1 20260309132520
A354+1 | V1.0.0 |  | ADS_4_GoNotifier | 起步提醒文言 | 0x0:None 0x1:Go Notifier 0x2:Go Visual Notifier 0x3:Handson visual warning 0x4:Handson and DMS warning 0x5:Press gas reminder 0x6~0x7:Reserved | 1 | 0 | 0x333 | IF(AO355="READ","MCU->SOC",IF(AO355="WRITE","SOC->MCU",IF(AO355="READ_WRITE","TWO-WAY",""))) | OS_ALL | [16 empty] | 0x0 |  |  |  | ON_CHANGE | 3 | UPPER(D355 & "_" & MID(I355, SEARCH("0x", I355) + 2, LEN(I355))) | "0x"&DEC2HEX(HEX2DEC(AI354)+1) | GLOBAL |  | AB355 | GLOBAL | INT32 | READ | ON_CHANGE | 0x0 | 0x7 |  | AH355 | "VendorVehicleArea::"&AJ355 | AI355 | VLOOKUP(AJ355,'Config'!E$2:'Config'!F$44,2,FALSE) | VENDOR | AM355 | AN355 | [9 empty] | 1.5.1 20260309132520
A355+1 | V1.0.0 |  | ADS_4_DAISts | 起步提醒功能执行状态 | 0x0:None 0x1:active Drive Off 0x2~0x3:Reserved | 1 | 0 | 0x333 | IF(AO356="READ","MCU->SOC",IF(AO356="WRITE","SOC->MCU",IF(AO356="READ_WRITE","TWO-WAY",""))) | OS_ALL | [16 empty] | 0x0 |  |  |  | ON_CHANGE | 2 | UPPER(D356 & "_" & MID(I356, SEARCH("0x", I356) + 2, LEN(I356))) | "0x"&DEC2HEX(HEX2DEC(AI355)+1) | GLOBAL |  | AB356 | GLOBAL | INT32 | READ | ON_CHANGE | 0x0 | 0x3 |  | AH356 | "VendorVehicleArea::"&AJ356 | AI356 | VLOOKUP(AJ356,'Config'!E$2:'Config'!F$44,2,FALSE) | VENDOR | AM356 | AN356 | [9 empty] | 1.5.1 20260309132520
A356+1 | V1.0.0 |  | ADS_4_Radar_textinfo | 雷达提示信息 | 0x0:Radar normal 0x1:Radar failure 0x2:Radar blocked 0x3~0x7:Reserved | 1 | 0 | 0x333 | IF(AO357="READ","MCU->SOC",IF(AO357="WRITE","SOC->MCU",IF(AO357="READ_WRITE","TWO-WAY",""))) | OS_ALL | [16 empty] | 0x0 |  |  |  | ON_CHANGE | 3 | UPPER(D357 & "_" & MID(I357, SEARCH("0x", I357) + 2, LEN(I357))) | "0x"&DEC2HEX(HEX2DEC(AI356)+1) | GLOBAL |  | AB357 | GLOBAL | INT32 | READ | ON_CHANGE | 0x0 | 0x7 |  | AH357 | "VendorVehicleArea::"&AJ357 | AI357 | VLOOKUP(AJ357,'Config'!E$2:'Config'!F$44,2,FALSE) | VENDOR | AM357 | AN357 | [9 empty] | 1.5.1 20260309132520
A357+1 | V1.0.0 |  | ADS_4_SCF_PopoverReq | 智能限速辅助弹窗提醒 | 0x0:No Request 0x1:Driver confirm Request | 1 | 0 | 0x333 | IF(AO358="READ","MCU->SOC",IF(AO358="WRITE","SOC->MCU",IF(AO358="READ_WRITE","TWO-WAY",""))) | OS_ALL | [16 empty] | 0x0 |  |  |  | ON_CHANGE | 1 | UPPER(D358 & "_" & MID(I358, SEARCH("0x", I358) + 2, LEN(I358))) | "0x"&DEC2HEX(HEX2DEC(AI357)+1) | GLOBAL |  | AB358 | GLOBAL | INT32 | READ | ON_CHANGE | 0x0 | 0x1 |  | AH358 | "VendorVehicleArea::"&AJ358 | AI358 | VLOOKUP(AJ358,'Config'!E$2:'Config'!F$44,2,FALSE) | VENDOR | AM358 | AN358 | [9 empty] | 1.5.1 20260309132520
A358+1 | V1.0.0 |  | ADS_4_DrvrCfmSCFDispFb | SCF 驾驶员确认信号 （确认后，setspeed变为摄像头限速值） | 0x0:not confirmed 0x1:confirme | 1 | 0 | 0x333 | IF(AO359="READ","MCU->SOC",IF(AO359="WRITE","SOC->MCU",IF(AO359="READ_WRITE","TWO-WAY",""))) | OS_ALL | [16 empty] | 0x0 |  |  |  | ON_CHANGE | 1 | UPPER(D359 & "_" & MID(I359, SEARCH("0x", I359) + 2, LEN(I359))) | "0x"&DEC2HEX(HEX2DEC(AI358)+1) | GLOBAL |  | AB359 | GLOBAL | INT32 | READ | ON_CHANGE | 0x0 | 0x1 |  | AH359 | "VendorVehicleArea::"&AJ359 | AI359 | VLOOKUP(AJ359,'Config'!E$2:'Config'!F$44,2,FALSE) | VENDOR | AM359 | AN359 | [9 empty] | 1.5.1 20260309132520
A359+1 | V1.0.0 |  | ADS_4_SCF_SpdLimUnit | 智能限速辅助单位 | 0x0:Unknown 0x1:km/h 0x2:Miles/h 0x3:Reserved | 1 | 0 | 0x333 | IF(AO360="READ","MCU->SOC",IF(AO360="WRITE","SOC->MCU",IF(AO360="READ_WRITE","TWO-WAY",""))) | OS_ALL | [16 empty] | 0x0 |  |  |  | ON_CHANGE | 2 | UPPER(D360 & "_" & MID(I360, SEARCH("0x", I360) + 2, LEN(I360))) | "0x"&DEC2HEX(HEX2DEC(AI359)+1) | GLOBAL |  | AB360 | GLOBAL | INT32 | READ | ON_CHANGE | 0x0 | 0x3 |  | AH360 | "VendorVehicleArea::"&AJ360 | AI360 | VLOOKUP(AJ360,'Config'!E$2:'Config'!F$44,2,FALSE) | VENDOR | AM360 | AN360 | [9 empty] | 1.5.1 20260309132520
A360+1 | V1.0.0 |  | ADS_4_SCF_SpdLimSts | 智能限速辅助功能状态 | 0x0:OFF 0x1:STANDBY 0x2:ACTIVE 0x3:REVERSIBLE_FAILURE 0x4:IREVERSIBLE FAILURE 0x5~0x7:Reserved | 1 | 0 | 0x333 | IF(AO361="READ","MCU->SOC",IF(AO361="WRITE","SOC->MCU",IF(AO361="READ_WRITE","TWO-WAY",""))) | OS_ALL | [16 empty] | 0x0 |  |  |  | ON_CHANGE | 3 | UPPER(D361 & "_" & MID(I361, SEARCH("0x", I361) + 2, LEN(I361))) | "0x"&DEC2HEX(HEX2DEC(AI360)+1) | GLOBAL |  | AB361 | GLOBAL | INT32 | READ | ON_CHANGE | 0x0 | 0x7 |  | AH361 | "VendorVehicleArea::"&AJ361 | AI361 | VLOOKUP(AJ361,'Config'!E$2:'Config'!F$44,2,FALSE) | VENDOR | AM361 | AN361 | [9 empty] | 1.5.1 20260309132520
A361+1 | V1.0.0 |  | ADS_4_CRC2 | Profile1A:E2E CRC (SAE J1850 CRC-8) for 8 Bytes DataID:No ASIL requirements.Not configure CRC Reserved. |  | 1 | 0 | 0x333 | IF(AO362="READ","MCU->SOC",IF(AO362="WRITE","SOC->MCU",IF(AO362="READ_WRITE","TWO-WAY",""))) | OS_ALL | [16 empty] | 0x0 |  |  |  | ON_CHANGE | 8 | UPPER(D362 & "_" & MID(I362, SEARCH("0x", I362) + 2, LEN(I362))) | "0x"&DEC2HEX(HEX2DEC(AI361)+1) | GLOBAL |  | AB362 | GLOBAL | INT32 | READ | ON_CHANGE | 0x0 | 0xFF |  | AH362 | "VendorVehicleArea::"&AJ362 | AI362 | VLOOKUP(AJ362,'Config'!E$2:'Config'!F$44,2,FALSE) | VENDOR | AM362 | AN362 | [9 empty] | 1.5.1 20260309132520
A362+1 | V1.0.0 |  | ADS_4_RollgCntr2 | Profile1A:E2E Rolling message counter(the maximum value of Alive counter is 14) |  | 1 | 0 | 0x333 | IF(AO363="READ","MCU->SOC",IF(AO363="WRITE","SOC->MCU",IF(AO363="READ_WRITE","TWO-WAY",""))) | OS_ALL | [16 empty] | 0x0 |  |  |  | ON_CHANGE | 4 | UPPER(D363 & "_" & MID(I363, SEARCH("0x", I363) + 2, LEN(I363))) | "0x"&DEC2HEX(HEX2DEC(AI362)+1) | GLOBAL |  | AB363 | GLOBAL | INT32 | READ | ON_CHANGE | 0x0 | 0xE |  | AH363 | "VendorVehicleArea::"&AJ363 | AI363 | VLOOKUP(AJ363,'Config'!E$2:'Config'!F$44,2,FALSE) | VENDOR | AM363 | AN363 | [9 empty] | 1.5.1 20260309132520
A363+1 | V1.0.0 |  | ADS_4_Resd2 | Profile1A:E2E Reserved |  | 1 | 0 | 0x333 | IF(AO364="READ","MCU->SOC",IF(AO364="WRITE","SOC->MCU",IF(AO364="READ_WRITE","TWO-WAY",""))) | OS_ALL | [16 empty] | 0x0 |  |  |  | ON_CHANGE | 4 | UPPER(D364 & "_" & MID(I364, SEARCH("0x", I364) + 2, LEN(I364))) | "0x"&DEC2HEX(HEX2DEC(AI363)+1) | GLOBAL |  | AB364 | GLOBAL | INT32 | READ | ON_CHANGE | 0x0 | 0xF |  | AH364 | "VendorVehicleArea::"&AJ364 | AI364 | VLOOKUP(AJ364,'Config'!E$2:'Config'!F$44,2,FALSE) | VENDOR | AM364 | AN364 | [9 empty] | 1.5.1 20260309132520
A364+1 | V1.0.0 |  | ADS_4_ACCObjTyp | 跟车目标类型 | 0x0:No type 0x1:Car 0x2:Truck 0x3:Motorcycle 0x4:Pedestrian 0x5:Cyclist 0x6:Bus 0x7~0xF:Reserved | 1 | 0 | 0x333 | IF(AO365="READ","MCU->SOC",IF(AO365="WRITE","SOC->MCU",IF(AO365="READ_WRITE","TWO-WAY",""))) | OS_ALL | [16 empty] | 0x0 |  |  |  | ON_CHANGE | 4 | UPPER(D365 & "_" & MID(I365, SEARCH("0x", I365) + 2, LEN(I365))) | "0x"&DEC2HEX(HEX2DEC(AI364)+1) | GLOBAL |  | AB365 | GLOBAL | INT32 | READ | ON_CHANGE | 0x0 | 0xF |  | AH365 | "VendorVehicleArea::"&AJ365 | AI365 | VLOOKUP(AJ365,'Config'!E$2:'Config'!F$44,2,FALSE) | VENDOR | AM365 | AN365 | [9 empty] | 1.5.1 20260309132520
A365+1 | V1.0.0 |  | ADS_4_FrntFarObjTyp | 前前车目标类型 | 0x0:No type 0x1:Car 0x2:Truck 0x3:Motorcycle 0x4:Pedestrian 0x5:Cyclist 0x6:Bus 0x7~0xF:Reserved | 1 | 0 | 0x333 | IF(AO366="READ","MCU->SOC",IF(AO366="WRITE","SOC->MCU",IF(AO366="READ_WRITE","TWO-WAY",""))) | OS_ALL | [16 empty] | 0x0 |  |  |  | ON_CHANGE | 4 | UPPER(D366 & "_" & MID(I366, SEARCH("0x", I366) + 2, LEN(I366))) | "0x"&DEC2HEX(HEX2DEC(AI365)+1) | GLOBAL |  | AB366 | GLOBAL | INT32 | READ | ON_CHANGE | 0x0 | 0xF |  | AH366 | "VendorVehicleArea::"&AJ366 | AI366 | VLOOKUP(AJ366,'Config'!E$2:'Config'!F$44,2,FALSE) | VENDOR | AM366 | AN366 | [9 empty] | 1.5.1 20260309132520
A366+1 | V1.0.0 |  | ADS_4_ACCObjLgtDstX | 跟车目标纵向距离 |  | 0.5 | 0 | 0x333 | IF(AO367="READ","MCU->SOC",IF(AO367="WRITE","SOC->MCU",IF(AO367="READ_WRITE","TWO-WAY",""))) | OS_ALL | [16 empty] | 0x0 |  |  |  | ON_CHANGE | 8 | UPPER(D367 & "_" & MID(I367, SEARCH("0x", I367) + 2, LEN(I367))) | "0x"&DEC2HEX(HEX2DEC(AI366)+1) | GLOBAL |  | AB367 | GLOBAL | INT32 | READ | ON_CHANGE | 0x0 | 0xFE |  | AH367 | "VendorVehicleArea::"&AJ367 | AI367 | VLOOKUP(AJ367,'Config'!E$2:'Config'!F$44,2,FALSE) | VENDOR | AM367 | AN367 | m | [8 empty] | 1.5.1 20260309132520
A367+1 | V1.0.0 |  | ADS_4_FrntFarObjID | 前前车有效性 | 0x0:Invalid 0x1:Valid | 1 | 0 | 0x333 | IF(AO368="READ","MCU->SOC",IF(AO368="WRITE","SOC->MCU",IF(AO368="READ_WRITE","TWO-WAY",""))) | OS_ALL | [16 empty] | 0x0 |  |  |  | ON_CHANGE | 1 | UPPER(D368 & "_" & MID(I368, SEARCH("0x", I368) + 2, LEN(I368))) | "0x"&DEC2HEX(HEX2DEC(AI367)+1) | GLOBAL |  | AB368 | GLOBAL | INT32 | READ | ON_CHANGE | 0x0 | 0x1 |  | AH368 | "VendorVehicleArea::"&AJ368 | AI368 | VLOOKUP(AJ368,'Config'!E$2:'Config'!F$44,2,FALSE) | VENDOR | AM368 | AN368 | [9 empty] | 1.5.1 20260309132520
A368+1 | V1.0.0 |  | ADS_4_Resd |  | 0x0:Not available 0x1:available | 1 | 0 | 0x333 | IF(AO369="READ","MCU->SOC",IF(AO369="WRITE","SOC->MCU",IF(AO369="READ_WRITE","TWO-WAY",""))) | OS_ALL | [16 empty] | 0x0 |  |  |  | ON_CHANGE | 1 | UPPER(D369 & "_" & MID(I369, SEARCH("0x", I369) + 2, LEN(I369))) | "0x"&DEC2HEX(HEX2DEC(AI368)+1) | GLOBAL |  | AB369 | GLOBAL | INT32 | READ | ON_CHANGE | 0x0 | 0x1 |  | AH369 | "VendorVehicleArea::"&AJ369 | AI369 | VLOOKUP(AJ369,'Config'!E$2:'Config'!F$44,2,FALSE) | VENDOR | AM369 | AN369 | [9 empty] | 1.5.1 20260309132520
A369+1 | V1.0.0 |  | ADS_4_ACCObjID | 跟车目标有效性 | 0x0:Invalid 0x1:Valid | 1 | 0 | 0x333 | IF(AO370="READ","MCU->SOC",IF(AO370="WRITE","SOC->MCU",IF(AO370="READ_WRITE","TWO-WAY",""))) | OS_ALL | [16 empty] | 0x0 |  |  |  | ON_CHANGE | 1 | UPPER(D370 & "_" & MID(I370, SEARCH("0x", I370) + 2, LEN(I370))) | "0x"&DEC2HEX(HEX2DEC(AI369)+1) | GLOBAL |  | AB370 | GLOBAL | INT32 | READ | ON_CHANGE | 0x0 | 0x1 |  | AH370 | "VendorVehicleArea::"&AJ370 | AI370 | VLOOKUP(AJ370,'Config'!E$2:'Config'!F$44,2,FALSE) | VENDOR | AM370 | AN370 | [9 empty] | 1.5.1 20260309132520
A370+1 | V1.0.0 |  | ADS_4_ACCObjHozDstY | 跟车目标横向距离 |  | 0.1 | -50 | 0x333 | IF(AO371="READ","MCU->SOC",IF(AO371="WRITE","SOC->MCU",IF(AO371="READ_WRITE","TWO-WAY",""))) | OS_ALL | [16 empty] | 0x0 |  |  |  | ON_CHANGE | 10 | UPPER(D371 & "_" & MID(I371, SEARCH("0x", I371) + 2, LEN(I371))) | "0x"&DEC2HEX(HEX2DEC(AI370)+1) | GLOBAL |  | AB371 | GLOBAL | INT32 | READ | ON_CHANGE | 0x0 | 0x3E8 |  | AH371 | "VendorVehicleArea::"&AJ371 | AI371 | VLOOKUP(AJ371,'Config'!E$2:'Config'!F$44,2,FALSE) | VENDOR | AM371 | AN371 | m | [8 empty] | 1.5.1 20260309132520
A371+1 | V1.0.0 |  | ADS_4_FrntFarObjHozDstY | 前前车横向距离 |  | 0.1 | -50 | 0x333 | IF(AO372="READ","MCU->SOC",IF(AO372="WRITE","SOC->MCU",IF(AO372="READ_WRITE","TWO-WAY",""))) | OS_ALL | [16 empty] | 0x0 |  |  |  | ON_CHANGE | 10 | UPPER(D372 & "_" & MID(I372, SEARCH("0x", I372) + 2, LEN(I372))) | "0x"&DEC2HEX(HEX2DEC(AI371)+1) | GLOBAL |  | AB372 | GLOBAL | INT32 | READ | ON_CHANGE | 0x0 | 0x3E8 |  | AH372 | "VendorVehicleArea::"&AJ372 | AI372 | VLOOKUP(AJ372,'Config'!E$2:'Config'!F$44,2,FALSE) | VENDOR | AM372 | AN372 | m | [8 empty] | 1.5.1 20260309132520
A372+1 | V1.0.0 |  | ADS_4_FrntFarObjLgtDstX | 前前车纵向距离 |  | 0.5 | 0 | 0x333 | IF(AO373="READ","MCU->SOC",IF(AO373="WRITE","SOC->MCU",IF(AO373="READ_WRITE","TWO-WAY",""))) | OS_ALL | [16 empty] | 0x0 |  |  |  | ON_CHANGE | 8 | UPPER(D373 & "_" & MID(I373, SEARCH("0x", I373) + 2, LEN(I373))) | "0x"&DEC2HEX(HEX2DEC(AI372)+1) | GLOBAL |  | AB373 | GLOBAL | INT32 | READ | ON_CHANGE | 0x0 | 0xFE |  | AH373 | "VendorVehicleArea::"&AJ373 | AI373 | VLOOKUP(AJ373,'Config'!E$2:'Config'!F$44,2,FALSE) | VENDOR | AM373 | AN373 | m | [8 empty] | 1.5.1 20260309132520
A373+1 | V1.0.0 |  | ADS_4_CRC3 | Profile1A:E2E CRC (SAE J1850 CRC-8) for 8 Bytes DataID:No ASIL requirements.Not configure CRC Reserved. |  | 1 | 0 | 0x333 | IF(AO374="READ","MCU->SOC",IF(AO374="WRITE","SOC->MCU",IF(AO374="READ_WRITE","TWO-WAY",""))) | OS_ALL | [16 empty] | 0x0 |  |  |  | ON_CHANGE | 8 | UPPER(D374 & "_" & MID(I374, SEARCH("0x", I374) + 2, LEN(I374))) | "0x"&DEC2HEX(HEX2DEC(AI373)+1) | GLOBAL |  | AB374 | GLOBAL | INT32 | READ | ON_CHANGE | 0x0 | 0xFF |  | AH374 | "VendorVehicleArea::"&AJ374 | AI374 | VLOOKUP(AJ374,'Config'!E$2:'Config'!F$44,2,FALSE) | VENDOR | AM374 | AN374 | [9 empty] | 1.5.1 20260309132520
A374+1 | V1.0.0 |  | ADS_4_RollgCntr3 | Profile1A:E2E Rolling message counter(the maximum value of Alive counter is 14) |  | 1 | 0 | 0x333 | IF(AO375="READ","MCU->SOC",IF(AO375="WRITE","SOC->MCU",IF(AO375="READ_WRITE","TWO-WAY",""))) | OS_ALL | [16 empty] | 0x0 |  |  |  | ON_CHANGE | 4 | UPPER(D375 & "_" & MID(I375, SEARCH("0x", I375) + 2, LEN(I375))) | "0x"&DEC2HEX(HEX2DEC(AI374)+1) | GLOBAL |  | AB375 | GLOBAL | INT32 | READ | ON_CHANGE | 0x0 | 0xE |  | AH375 | "VendorVehicleArea::"&AJ375 | AI375 | VLOOKUP(AJ375,'Config'!E$2:'Config'!F$44,2,FALSE) | VENDOR | AM375 | AN375 | [9 empty] | 1.5.1 20260309132520
A375+1 | V1.0.0 |  | ADS_4_Resd3 | Profile1A:E2E Reserved |  | 1 | 0 | 0x333 | IF(AO376="READ","MCU->SOC",IF(AO376="WRITE","SOC->MCU",IF(AO376="READ_WRITE","TWO-WAY",""))) | OS_ALL | [16 empty] | 0x0 |  |  |  | ON_CHANGE | 4 | UPPER(D376 & "_" & MID(I376, SEARCH("0x", I376) + 2, LEN(I376))) | "0x"&DEC2HEX(HEX2DEC(AI375)+1) | GLOBAL |  | AB376 | GLOBAL | INT32 | READ | ON_CHANGE | 0x0 | 0xF |  | AH376 | "VendorVehicleArea::"&AJ376 | AI376 | VLOOKUP(AJ376,'Config'!E$2:'Config'!F$44,2,FALSE) | VENDOR | AM376 | AN376 | [9 empty] | 1.5.1 20260309132520
A376+1 | V1.0.0 |  | ADS_4_Resd_1 |  | 0x0:Not available 0x1:available | 1 | 0 | 0x333 | IF(AO377="READ","MCU->SOC",IF(AO377="WRITE","SOC->MCU",IF(AO377="READ_WRITE","TWO-WAY",""))) | OS_ALL | [16 empty] | 0x0 |  |  |  | ON_CHANGE | 1 | UPPER(D377 & "_" & MID(I377, SEARCH("0x", I377) + 2, LEN(I377))) | "0x"&DEC2HEX(HEX2DEC(AI376)+1) | GLOBAL |  | AB377 | GLOBAL | INT32 | READ | ON_CHANGE | 0x0 | 0x1 |  | AH377 | "VendorVehicleArea::"&AJ377 | AI377 | VLOOKUP(AJ377,'Config'!E$2:'Config'!F$44,2,FALSE) | VENDOR | AM377 | AN377 | [9 empty] | 1.5.1 20260309132520
A377+1 | V1.0.0 |  | ADS_4_LeObjID | 左边车辆类型有效性 | 0x0:Invalid 0x1:Valid | 1 | 0 | 0x333 | IF(AO378="READ","MCU->SOC",IF(AO378="WRITE","SOC->MCU",IF(AO378="READ_WRITE","TWO-WAY",""))) | OS_ALL | [16 empty] | 0x0 |  |  |  | ON_CHANGE | 1 | UPPER(D378 & "_" & MID(I378, SEARCH("0x", I378) + 2, LEN(I378))) | "0x"&DEC2HEX(HEX2DEC(AI377)+1) | GLOBAL |  | AB378 | GLOBAL | INT32 | READ | ON_CHANGE | 0x0 | 0x1 |  | AH378 | "VendorVehicleArea::"&AJ378 | AI378 | VLOOKUP(AJ378,'Config'!E$2:'Config'!F$44,2,FALSE) | VENDOR | AM378 | AN378 | [9 empty] | 1.5.1 20260309132520
A378+1 | V1.0.0 |  | ADS_4_LeObjTyp | 左边车辆类型 | 0x0:No type 0x1:Car 0x2:Truck 0x3:Motorcycle 0x4:Pedestrian 0x5:Cyclist 0x6:Bus 0x7~0xF:Reserved | 1 | 0 | 0x333 | IF(AO379="READ","MCU->SOC",IF(AO379="WRITE","SOC->MCU",IF(AO379="READ_WRITE","TWO-WAY",""))) | OS_ALL | [16 empty] | 0x0 |  |  |  | ON_CHANGE | 4 | UPPER(D379 & "_" & MID(I379, SEARCH("0x", I379) + 2, LEN(I379))) | "0x"&DEC2HEX(HEX2DEC(AI378)+1) | GLOBAL |  | AB379 | GLOBAL | INT32 | READ | ON_CHANGE | 0x0 | 0xF |  | AH379 | "VendorVehicleArea::"&AJ379 | AI379 | VLOOKUP(AJ379,'Config'!E$2:'Config'!F$44,2,FALSE) | VENDOR | AM379 | AN379 | [9 empty] | 1.5.1 20260309132520
A379+1 | V1.0.0 |  | ADS_4_LeObjHozDstY | 左边车辆横向距离 |  | 0.1 | -50 | 0x333 | IF(AO380="READ","MCU->SOC",IF(AO380="WRITE","SOC->MCU",IF(AO380="READ_WRITE","TWO-WAY",""))) | OS_ALL | [16 empty] | 0x0 |  |  |  | ON_CHANGE | 10 | UPPER(D380 & "_" & MID(I380, SEARCH("0x", I380) + 2, LEN(I380))) | "0x"&DEC2HEX(HEX2DEC(AI379)+1) | GLOBAL |  | AB380 | GLOBAL | INT32 | READ | ON_CHANGE | 0x0 | 0x3E8 |  | AH380 | "VendorVehicleArea::"&AJ380 | AI380 | VLOOKUP(AJ380,'Config'!E$2:'Config'!F$44,2,FALSE) | VENDOR | AM380 | AN380 | m | [8 empty] | 1.5.1 20260309132520
A380+1 | V1.0.0 |  | ADS_4_LeObjLgtDstX | 左边车辆纵向距离 |  | 0.5 | 0 | 0x333 | IF(AO381="READ","MCU->SOC",IF(AO381="WRITE","SOC->MCU",IF(AO381="READ_WRITE","TWO-WAY",""))) | OS_ALL | [16 empty] | 0x0 |  |  |  | ON_CHANGE | 8 | UPPER(D381 & "_" & MID(I381, SEARCH("0x", I381) + 2, LEN(I381))) | "0x"&DEC2HEX(HEX2DEC(AI380)+1) | GLOBAL |  | AB381 | GLOBAL | INT32 | READ | ON_CHANGE | 0x0 | 0xFE |  | AH381 | "VendorVehicleArea::"&AJ381 | AI381 | VLOOKUP(AJ381,'Config'!E$2:'Config'!F$44,2,FALSE) | VENDOR | AM381 | AN381 | m | [8 empty] | 1.5.1 20260309132520
A381+1 | V1.0.0 |  | ADS_4_RiObjID | 右边车辆类型有效性 | 0x0:Invalid 0x1:Valid | 1 | 0 | 0x333 | IF(AO382="READ","MCU->SOC",IF(AO382="WRITE","SOC->MCU",IF(AO382="READ_WRITE","TWO-WAY",""))) | OS_ALL | [16 empty] | 0x0 |  |  |  | ON_CHANGE | 1 | UPPER(D382 & "_" & MID(I382, SEARCH("0x", I382) + 2, LEN(I382))) | "0x"&DEC2HEX(HEX2DEC(AI381)+1) | GLOBAL |  | AB382 | GLOBAL | INT32 | READ | ON_CHANGE | 0x0 | 0x1 |  | AH382 | "VendorVehicleArea::"&AJ382 | AI382 | VLOOKUP(AJ382,'Config'!E$2:'Config'!F$44,2,FALSE) | VENDOR | AM382 | AN382 | [9 empty] | 1.5.1 20260309132520
A382+1 | V1.0.0 |  | ADS_4_RiObjTyp | 右边车辆类型 | 0x0:No type 0x1:Car 0x2:Truck 0x3:Motorcycle 0x4:Pedestrian 0x5:Cyclist 0x6:Bus 0x7~0xF:Reserved | 1 | 0 | 0x333 | IF(AO383="READ","MCU->SOC",IF(AO383="WRITE","SOC->MCU",IF(AO383="READ_WRITE","TWO-WAY",""))) | OS_ALL | [16 empty] | 0x0 |  |  |  | ON_CHANGE | 4 | UPPER(D383 & "_" & MID(I383, SEARCH("0x", I383) + 2, LEN(I383))) | "0x"&DEC2HEX(HEX2DEC(AI382)+1) | GLOBAL |  | AB383 | GLOBAL | INT32 | READ | ON_CHANGE | 0x0 | 0xF |  | AH383 | "VendorVehicleArea::"&AJ383 | AI383 | VLOOKUP(AJ383,'Config'!E$2:'Config'!F$44,2,FALSE) | VENDOR | AM383 | AN383 | [9 empty] | 1.5.1 20260309132520
A383+1 | V1.0.0 |  | ADS_4_RiObjHozDstY | 右边车辆横向距离 |  | 0.1 | -50 | 0x333 | IF(AO384="READ","MCU->SOC",IF(AO384="WRITE","SOC->MCU",IF(AO384="READ_WRITE","TWO-WAY",""))) | OS_ALL | [16 empty] | 0x0 |  |  |  | ON_CHANGE | 10 | UPPER(D384 & "_" & MID(I384, SEARCH("0x", I384) + 2, LEN(I384))) | "0x"&DEC2HEX(HEX2DEC(AI383)+1) | GLOBAL |  | AB384 | GLOBAL | INT32 | READ | ON_CHANGE | 0x0 | 0x3E8 |  | AH384 | "VendorVehicleArea::"&AJ384 | AI384 | VLOOKUP(AJ384,'Config'!E$2:'Config'!F$44,2,FALSE) | VENDOR | AM384 | AN384 | m | [8 empty] | 1.5.1 20260309132520
A384+1 | V1.0.0 |  | ADS_4_RiObjLgtDstX | 右边车辆纵向距离 |  | 0.5 | 0 | 0x333 | IF(AO385="READ","MCU->SOC",IF(AO385="WRITE","SOC->MCU",IF(AO385="READ_WRITE","TWO-WAY",""))) | OS_ALL | [16 empty] | 0x0 |  |  |  | ON_CHANGE | 8 | UPPER(D385 & "_" & MID(I385, SEARCH("0x", I385) + 2, LEN(I385))) | "0x"&DEC2HEX(HEX2DEC(AI384)+1) | GLOBAL |  | AB385 | GLOBAL | INT32 | READ | ON_CHANGE | 0x0 | 0xFE |  | AH385 | "VendorVehicleArea::"&AJ385 | AI385 | VLOOKUP(AJ385,'Config'!E$2:'Config'!F$44,2,FALSE) | VENDOR | AM385 | AN385 | m | [8 empty] | 1.5.1 20260309132520
A385+1 | V1.0.0 |  | ADS_4_CRC4 | Profile1A:E2E CRC (SAE J1850 CRC-8) for 8 Bytes DataID:No ASIL requirements.Not configure CRC Reserved. |  | 1 | 0 | 0x333 | IF(AO386="READ","MCU->SOC",IF(AO386="WRITE","SOC->MCU",IF(AO386="READ_WRITE","TWO-WAY",""))) | OS_ALL | [16 empty] | 0x0 |  |  |  | ON_CHANGE | 8 | UPPER(D386 & "_" & MID(I386, SEARCH("0x", I386) + 2, LEN(I386))) | "0x"&DEC2HEX(HEX2DEC(AI385)+1) | GLOBAL |  | AB386 | GLOBAL | INT32 | READ | ON_CHANGE | 0x0 | 0xFF |  | AH386 | "VendorVehicleArea::"&AJ386 | AI386 | VLOOKUP(AJ386,'Config'!E$2:'Config'!F$44,2,FALSE) | VENDOR | AM386 | AN386 | [9 empty] | 1.5.1 20260309132520
A386+1 | V1.0.0 |  | ADS_4_RollgCntr4 | Profile1A:E2E Rolling message counter(the maximum value of Alive counter is 14) |  | 1 | 0 | 0x333 | IF(AO387="READ","MCU->SOC",IF(AO387="WRITE","SOC->MCU",IF(AO387="READ_WRITE","TWO-WAY",""))) | OS_ALL | [16 empty] | 0x0 |  |  |  | ON_CHANGE | 4 | UPPER(D387 & "_" & MID(I387, SEARCH("0x", I387) + 2, LEN(I387))) | "0x"&DEC2HEX(HEX2DEC(AI386)+1) | GLOBAL |  | AB387 | GLOBAL | INT32 | READ | ON_CHANGE | 0x0 | 0xE |  | AH387 | "VendorVehicleArea::"&AJ387 | AI387 | VLOOKUP(AJ387,'Config'!E$2:'Config'!F$44,2,FALSE) | VENDOR | AM387 | AN387 | [9 empty] | 1.5.1 20260309132520
A387+1 | V1.0.0 |  | ADS_4_Resd4 | Profile1A:E2E Reserved |  | 1 | 0 | 0x333 | IF(AO388="READ","MCU->SOC",IF(AO388="WRITE","SOC->MCU",IF(AO388="READ_WRITE","TWO-WAY",""))) | OS_ALL | [16 empty] | 0x0 |  |  |  | ON_CHANGE | 4 | UPPER(D388 & "_" & MID(I388, SEARCH("0x", I388) + 2, LEN(I388))) | "0x"&DEC2HEX(HEX2DEC(AI387)+1) | GLOBAL |  | AB388 | GLOBAL | INT32 | READ | ON_CHANGE | 0x0 | 0xF |  | AH388 | "VendorVehicleArea::"&AJ388 | AI388 | VLOOKUP(AJ388,'Config'!E$2:'Config'!F$44,2,FALSE) | VENDOR | AM388 | AN388 | [9 empty] | 1.5.1 20260309132520
A388+1 | V1.0.0 |  | ADS_4_SCFSwtSet | 智能限速辅助反馈开关（预留默认开） | 0x0:None 0x1:ON 0x2:Off 0x3:reserved | 1 | 0 | 0x333 | IF(AO389="READ","MCU->SOC",IF(AO389="WRITE","SOC->MCU",IF(AO389="READ_WRITE","TWO-WAY",""))) | OS_ALL | [16 empty] | 0x0 |  |  |  | ON_CHANGE | 2 | UPPER(D389 & "_" & MID(I389, SEARCH("0x", I389) + 2, LEN(I389))) | "0x"&DEC2HEX(HEX2DEC(AI388)+1) | GLOBAL |  | AB389 | GLOBAL | INT32 | READ | ON_CHANGE | 0x0 | 0x3 |  | AH389 | "VendorVehicleArea::"&AJ389 | AI389 | VLOOKUP(AJ389,'Config'!E$2:'Config'!F$44,2,FALSE) | VENDOR | AM389 | AN389 | [9 empty] | 1.5.1 20260309132520
A389+1 | V1.0.0 |  | ADS_4_AEBSettingSt | AEB功能设置状态反馈 | 0x0:None 0x1:ON 0x2:Off 0x3:reserved | 1 | 0 | 0x333 | IF(AO390="READ","MCU->SOC",IF(AO390="WRITE","SOC->MCU",IF(AO390="READ_WRITE","TWO-WAY",""))) | OS_ALL | [16 empty] | 0x0 |  |  |  | ON_CHANGE | 2 | UPPER(D390 & "_" & MID(I390, SEARCH("0x", I390) + 2, LEN(I390))) | "0x"&DEC2HEX(HEX2DEC(AI389)+1) | GLOBAL |  | AB390 | GLOBAL | INT32 | READ | ON_CHANGE | 0x0 | 0x3 |  | AH390 | "VendorVehicleArea::"&AJ390 | AI390 | VLOOKUP(AJ390,'Config'!E$2:'Config'!F$44,2,FALSE) | VENDOR | AM390 | AN390 | [9 empty] | 1.5.1 20260309132520
A390+1 | V1.0.0 |  | ADS_4_FCWSettingSt | FCW功能设置状态反馈 | 0x0:None 0x1:Off 0x2:high 0x3:middle 0x4:low 0x5~0x7:reserved | 1 | 0 | 0x333 | IF(AO391="READ","MCU->SOC",IF(AO391="WRITE","SOC->MCU",IF(AO391="READ_WRITE","TWO-WAY",""))) | OS_ALL | [16 empty] | 0x0 |  |  |  | ON_CHANGE | 3 | UPPER(D391 & "_" & MID(I391, SEARCH("0x", I391) + 2, LEN(I391))) | "0x"&DEC2HEX(HEX2DEC(AI390)+1) | GLOBAL |  | AB391 | GLOBAL | INT32 | READ | ON_CHANGE | 0x0 | 0x7 |  | AH391 | "VendorVehicleArea::"&AJ391 | AI391 | VLOOKUP(AJ391,'Config'!E$2:'Config'!F$44,2,FALSE) | VENDOR | AM391 | AN391 | [9 empty] | 1.5.1 20260309132520
A391+1 | V1.0.0 |  | ADS_4_CruiseAccelerateSts | 巡航跟车加减速状态指示，低配用于HMI显示 | 0x0:None 0x1:Accelerating 0x2:Decelerating 0x3:Reserved | 1 | 0 | 0x333 | IF(AO392="READ","MCU->SOC",IF(AO392="WRITE","SOC->MCU",IF(AO392="READ_WRITE","TWO-WAY",""))) | OS_ALL | [16 empty] | 0x0 |  |  |  | ON_CHANGE | 2 | UPPER(D392 & "_" & MID(I392, SEARCH("0x", I392) + 2, LEN(I392))) | "0x"&DEC2HEX(HEX2DEC(AI391)+1) | GLOBAL |  | AB392 | GLOBAL | INT32 | READ | ON_CHANGE | 0x0 | 0x3 |  | AH392 | "VendorVehicleArea::"&AJ392 | AI392 | VLOOKUP(AJ392,'Config'!E$2:'Config'!F$44,2,FALSE) | VENDOR | AM392 | AN392 | [9 empty] | 1.5.1 20260309132520
A392+1 | V1.0.0 |  | ADS_4_DAISwtSet | 驶离提醒开关（预留默认开） | 0x0:None 0x1:ON 0x2:Off 0x3:reserved | 1 | 0 | 0x333 | IF(AO393="READ","MCU->SOC",IF(AO393="WRITE","SOC->MCU",IF(AO393="READ_WRITE","TWO-WAY",""))) | OS_ALL | [16 empty] | 0x0 |  |  |  | ON_CHANGE | 2 | UPPER(D393 & "_" & MID(I393, SEARCH("0x", I393) + 2, LEN(I393))) | "0x"&DEC2HEX(HEX2DEC(AI392)+1) | GLOBAL |  | AB393 | GLOBAL | INT32 | READ | ON_CHANGE | 0x0 | 0x3 |  | AH393 | "VendorVehicleArea::"&AJ393 | AI393 | VLOOKUP(AJ393,'Config'!E$2:'Config'!F$44,2,FALSE) | VENDOR | AM393 | AN393 | [9 empty] | 1.5.1 20260309132520
A393+1 | V1.0.0 |  | ADS_5_CRC1 | Profile1A:E2E CRC (SAE J1850 CRC-8) for 8 Bytes DataID:No ASIL requirements.Not configure CRC Reserved. |  | 1 | 0 | 0x335 | IF(AO394="READ","MCU->SOC",IF(AO394="WRITE","SOC->MCU",IF(AO394="READ_WRITE","TWO-WAY",""))) | OS_ALL | [16 empty] | 0x0 |  |  |  | ON_CHANGE | 8 | UPPER(D394 & "_" & MID(I394, SEARCH("0x", I394) + 2, LEN(I394))) | "0x"&DEC2HEX(HEX2DEC(AI393)+1) | GLOBAL |  | AB394 | GLOBAL | INT32 | READ | ON_CHANGE | 0x0 | 0xFF |  | AH394 | "VendorVehicleArea::"&AJ394 | AI394 | VLOOKUP(AJ394,'Config'!E$2:'Config'!F$44,2,FALSE) | VENDOR | AM394 | AN394 | [9 empty] | 1.5.1 20260309132520
A394+1 | V1.0.0 |  | ADS_5_RollgCntr1 | Profile1A:E2E Rolling message counter(the maximum value of Alive counter is 14) |  | 1 | 0 | 0x335 | IF(AO395="READ","MCU->SOC",IF(AO395="WRITE","SOC->MCU",IF(AO395="READ_WRITE","TWO-WAY",""))) | OS_ALL | [16 empty] | 0x0 |  |  |  | ON_CHANGE | 4 | UPPER(D395 & "_" & MID(I395, SEARCH("0x", I395) + 2, LEN(I395))) | "0x"&DEC2HEX(HEX2DEC(AI394)+1) | GLOBAL |  | AB395 | GLOBAL | INT32 | READ | ON_CHANGE | 0x0 | 0xE |  | AH395 | "VendorVehicleArea::"&AJ395 | AI395 | VLOOKUP(AJ395,'Config'!E$2:'Config'!F$44,2,FALSE) | VENDOR | AM395 | AN395 | [9 empty] | 1.5.1 20260309132520
A395+1 | V1.0.0 |  | ADS_5_Resd1 | Profile1A:E2E Reserved |  | 1 | 0 | 0x335 | IF(AO396="READ","MCU->SOC",IF(AO396="WRITE","SOC->MCU",IF(AO396="READ_WRITE","TWO-WAY",""))) | OS_ALL | [16 empty] | 0x0 |  |  |  | ON_CHANGE | 4 | UPPER(D396 & "_" & MID(I396, SEARCH("0x", I396) + 2, LEN(I396))) | "0x"&DEC2HEX(HEX2DEC(AI395)+1) | GLOBAL |  | AB396 | GLOBAL | INT32 | READ | ON_CHANGE | 0x0 | 0xF |  | AH396 | "VendorVehicleArea::"&AJ396 | AI396 | VLOOKUP(AJ396,'Config'!E$2:'Config'!F$44,2,FALSE) | VENDOR | AM396 | AN396 | [9 empty] | 1.5.1 20260309132520
A396+1 | V1.0.0 |  | ADS_5_ILOASts | 智慧躲闪功能执行状态 | 0x0:Off 0x1:On 0x2:Evasioning 0x3:Retreat 0x4:Evasion finished 0x5:None 0x6~0x7:Reserved | 1 | 0 | 0x335 | IF(AO397="READ","MCU->SOC",IF(AO397="WRITE","SOC->MCU",IF(AO397="READ_WRITE","TWO-WAY",""))) | OS_ALL | [16 empty] | 0x0 |  |  |  | ON_CHANGE | 3 | UPPER(D397 & "_" & MID(I397, SEARCH("0x", I397) + 2, LEN(I397))) | "0x"&DEC2HEX(HEX2DEC(AI396)+1) | GLOBAL |  | AB397 | GLOBAL | INT32 | READ | ON_CHANGE | 0x0 | 0x7 |  | AH397 | "VendorVehicleArea::"&AJ397 | AI397 | VLOOKUP(AJ397,'Config'!E$2:'Config'!F$44,2,FALSE) | VENDOR | AM397 | AN397 | [9 empty] | 1.5.1 20260309132520
A397+1 | V1.0.0 |  | ADS_5_ICAQuitReason | ICA 退出原因 | 0x0:None 0x1:Bad Weather 0x2:Large curve 0x3:ODD not meet 0x4~0x7:reserved | 1 | 0 | 0x335 | IF(AO398="READ","MCU->SOC",IF(AO398="WRITE","SOC->MCU",IF(AO398="READ_WRITE","TWO-WAY",""))) | OS_ALL | [16 empty] | 0x0 |  |  |  | ON_CHANGE | 3 | UPPER(D398 & "_" & MID(I398, SEARCH("0x", I398) + 2, LEN(I398))) | "0x"&DEC2HEX(HEX2DEC(AI397)+1) | GLOBAL |  | AB398 | GLOBAL | INT32 | READ | ON_CHANGE | 0x0 | 0x7 |  | AH398 | "VendorVehicleArea::"&AJ398 | AI398 | VLOOKUP(AJ398,'Config'!E$2:'Config'!F$44,2,FALSE) | VENDOR | AM398 | AN398 | [9 empty] | 1.5.1 20260309132520
A398+1 | V1.0.0 |  | ADS_5_ISLISt | 超速报警功能状态 | 0x0:OFF 0x1:ON 0x2:failure 0x3:Reserved | 1 | 0 | 0x335 | IF(AO399="READ","MCU->SOC",IF(AO399="WRITE","SOC->MCU",IF(AO399="READ_WRITE","TWO-WAY",""))) | OS_ALL | [16 empty] | 0x0 |  |  |  | ON_CHANGE | 2 | UPPER(D399 & "_" & MID(I399, SEARCH("0x", I399) + 2, LEN(I399))) | "0x"&DEC2HEX(HEX2DEC(AI398)+1) | GLOBAL |  | AB399 | GLOBAL | INT32 | READ | ON_CHANGE | 0x0 | 0x3 |  | AH399 | "VendorVehicleArea::"&AJ399 | AI399 | VLOOKUP(AJ399,'Config'!E$2:'Config'!F$44,2,FALSE) | VENDOR | AM399 | AN399 | [9 empty] | 1.5.1 20260309132520
A399+1 | V1.0.0 |  | ADS_5_ILOATextInfo | 智慧躲闪提示信息 | 0x0:None 0x1:Evading oversized vehicle 0x2:Avoiding obstacles 0x3:Reserved | 1 | 0 | 0x335 | IF(AO400="READ","MCU->SOC",IF(AO400="WRITE","SOC->MCU",IF(AO400="READ_WRITE","TWO-WAY",""))) | OS_ALL | [16 empty] | 0x0 |  |  |  | ON_CHANGE | 2 | UPPER(D400 & "_" & MID(I400, SEARCH("0x", I400) + 2, LEN(I400))) | "0x"&DEC2HEX(HEX2DEC(AI399)+1) | GLOBAL |  | AB400 | GLOBAL | INT32 | READ | ON_CHANGE | 0x0 | 0x3 |  | AH400 | "VendorVehicleArea::"&AJ400 | AI400 | VLOOKUP(AJ400,'Config'!E$2:'Config'!F$44,2,FALSE) | VENDOR | AM400 | AN400 | [9 empty] | 1.5.1 20260309132520
A400+1 | V1.0.0 |  | ADS_5_ILOAActdirection | 智慧躲闪方向 | 0x0:Not active 0x1:Left 0x2:Right 0x3:Reserved | 1 | 0 | 0x335 | IF(AO401="READ","MCU->SOC",IF(AO401="WRITE","SOC->MCU",IF(AO401="READ_WRITE","TWO-WAY",""))) | OS_ALL | [16 empty] | 0x0 |  |  |  | ON_CHANGE | 2 | UPPER(D401 & "_" & MID(I401, SEARCH("0x", I401) + 2, LEN(I401))) | "0x"&DEC2HEX(HEX2DEC(AI400)+1) | GLOBAL |  | AB401 | GLOBAL | INT32 | READ | ON_CHANGE | 0x0 | 0x3 |  | AH401 | "VendorVehicleArea::"&AJ401 | AI401 | VLOOKUP(AJ401,'Config'!E$2:'Config'!F$44,2,FALSE) | VENDOR | AM401 | AN401 | [9 empty] | 1.5.1 20260309132520
A401+1 | V1.0.0 |  | ADS_5_LKS_warning | LKS声音报警信号 | 0x0:no warning 0x1:warning | 1 | 0 | 0x335 | IF(AO402="READ","MCU->SOC",IF(AO402="WRITE","SOC->MCU",IF(AO402="READ_WRITE","TWO-WAY",""))) | OS_ALL | [16 empty] | 0x0 |  |  |  | ON_CHANGE | 1 | UPPER(D402 & "_" & MID(I402, SEARCH("0x", I402) + 2, LEN(I402))) | "0x"&DEC2HEX(HEX2DEC(AI401)+1) | GLOBAL |  | AB402 | GLOBAL | INT32 | READ | ON_CHANGE | 0x0 | 0x1 |  | AH402 | "VendorVehicleArea::"&AJ402 | AI402 | VLOOKUP(AJ402,'Config'!E$2:'Config'!F$44,2,FALSE) | VENDOR | AM402 | AN402 | [9 empty] | 1.5.1 20260309132520
A402+1 | V1.0.3 |  | ADS_5_ISLIOverSpeedWarn | 超速报警状态 | 0x0:No warning 0x1:Waning1 0x2:Waning2 0x3:Waning3 | 1 | 0 | 0x335 | IF(AO403="READ","MCU->SOC",IF(AO403="WRITE","SOC->MCU",IF(AO403="READ_WRITE","TWO-WAY",""))) | OS_ALL | [16 empty] | 0x0 |  |  |  | ON_CHANGE | 2 | UPPER(D403 & "_" & MID(I403, SEARCH("0x", I403) + 2, LEN(I403))) | "0x"&DEC2HEX(HEX2DEC(AI402)+1) | GLOBAL |  | AB403 | GLOBAL | INT32 | READ | ON_CHANGE | 0x0 | 0x3 |  | AH403 | "VendorVehicleArea::"&AJ403 | AI403 | VLOOKUP(AJ403,'Config'!E$2:'Config'!F$44,2,FALSE) | VENDOR | AM403 | AN403 | [9 empty] | 1.5.1 20260309132520
A403+1 | V1.0.3 |  | ADS_5_ISLISpeedLimitSign | 限速标志值 | 0x0:No display 0x1:Cancellation sign 0x2:5 0x3:10 0x4:15 0x5:20 0x6:25 0x7:30 0x8:35 0x9:40 0xA:45 0xB:50 0xC:55 0xD:60 0xE:65 0xF:70 0x10:75 0x11:80 0x12:85 0x13:90 0x14:95 0x15:100 0x16:105 0x17:110 0x18:115 0x19:120 0x1A:125 0x1B:130 0x1C:135 0x1D:140 0x1E:145 0x1F:150 0x20:155 0x21:160 0x22:165 0x23:170 0x24:175 0x25:180 0x26:185 0x27:190 0x28:195 0x29:200 0x2A~0xFF:Reserved | 1 | 0 | 0x335 | IF(AO404="READ","MCU->SOC",IF(AO404="WRITE","SOC->MCU",IF(AO404="READ_WRITE","TWO-WAY",""))) | OS_ALL | [16 empty] | 0x0 |  |  |  | ON_CHANGE | 8 | UPPER(D404 & "_" & MID(I404, SEARCH("0x", I404) + 2, LEN(I404))) | "0x"&DEC2HEX(HEX2DEC(AI403)+1) | GLOBAL |  | AB404 | GLOBAL | INT32 | READ | ON_CHANGE | 0x0 | 0xFF |  | AH404 | "VendorVehicleArea::"&AJ404 | AI404 | VLOOKUP(AJ404,'Config'!E$2:'Config'!F$44,2,FALSE) | VENDOR | AM404 | AN404 | [9 empty] | 1.5.1 20260309132520
A404+1 | V1.0.0 |  | ADS_5_EgoLeftLineHeatgAg | 自车中心线与本车道 车道线的夹角 | 0x1FF:Invalid | 0.004 | -1.02 | 0x335 | IF(AO405="READ","MCU->SOC",IF(AO405="WRITE","SOC->MCU",IF(AO405="READ_WRITE","TWO-WAY",""))) | OS_ALL | [16 empty] | 0x0 |  |  |  | ON_CHANGE | 9 | UPPER(D405 & "_" & MID(I405, SEARCH("0x", I405) + 2, LEN(I405))) | "0x"&DEC2HEX(HEX2DEC(AI404)+1) | GLOBAL |  | AB405 | GLOBAL | INT32 | READ | ON_CHANGE | 0x0 | 0x1FE |  | AH405 | "VendorVehicleArea::"&AJ405 | AI405 | VLOOKUP(AJ405,'Config'!E$2:'Config'!F$44,2,FALSE) | VENDOR | AM405 | AN405 | Rad | [8 empty] | 1.5.1 20260309132520
A405+1 | V1.0.0 |  | ADS_5_EgoLeLineID | 左侧车道线有效信号 | 0x0:Invalid 0x1:Valid | 1 | 0 | 0x335 | IF(AO406="READ","MCU->SOC",IF(AO406="WRITE","SOC->MCU",IF(AO406="READ_WRITE","TWO-WAY",""))) | OS_ALL | [16 empty] | 0x0 |  |  |  | ON_CHANGE | 1 | UPPER(D406 & "_" & MID(I406, SEARCH("0x", I406) + 2, LEN(I406))) | "0x"&DEC2HEX(HEX2DEC(AI405)+1) | GLOBAL |  | AB406 | GLOBAL | INT32 | READ | ON_CHANGE | 0x0 | 0x1 |  | AH406 | "VendorVehicleArea::"&AJ406 | AI406 | VLOOKUP(AJ406,'Config'!E$2:'Config'!F$44,2,FALSE) | VENDOR | AM406 | AN406 | [9 empty] | 1.5.1 20260309132520
A406+1 | V1.0.0 |  | ADS_5_EgoLeLineColor | 本车道左侧车道线颜色 | 0x0:No display 0x1:Color_Unknown 0x2:Color_White 0x3:Color_Yellow | 1 | 0 | 0x335 | IF(AO407="READ","MCU->SOC",IF(AO407="WRITE","SOC->MCU",IF(AO407="READ_WRITE","TWO-WAY",""))) | OS_ALL | [16 empty] | 0x0 |  |  |  | ON_CHANGE | 2 | UPPER(D407 & "_" & MID(I407, SEARCH("0x", I407) + 2, LEN(I407))) | "0x"&DEC2HEX(HEX2DEC(AI406)+1) | GLOBAL |  | AB407 | GLOBAL | INT32 | READ | ON_CHANGE | 0x0 | 0x3 |  | AH407 | "VendorVehicleArea::"&AJ407 | AI407 | VLOOKUP(AJ407,'Config'!E$2:'Config'!F$44,2,FALSE) | VENDOR | AM407 | AN407 | [9 empty] | 1.5.1 20260309132520
A407+1 | V1.0.0 |  | ADS_5_EgoLeLineTyp | 本车道左侧车道线类型 | 0x0:No display 0x1:Type_Unknown 0x2:Type_Solid_Line 0x3:Type_Dashed_Line | 1 | 0 | 0x335 | IF(AO408="READ","MCU->SOC",IF(AO408="WRITE","SOC->MCU",IF(AO408="READ_WRITE","TWO-WAY",""))) | OS_ALL | [16 empty] | 0x0 |  |  |  | ON_CHANGE | 2 | UPPER(D408 & "_" & MID(I408, SEARCH("0x", I408) + 2, LEN(I408))) | "0x"&DEC2HEX(HEX2DEC(AI407)+1) | GLOBAL |  | AB408 | GLOBAL | INT32 | READ | ON_CHANGE | 0x0 | 0x3 |  | AH408 | "VendorVehicleArea::"&AJ408 | AI408 | VLOOKUP(AJ408,'Config'!E$2:'Config'!F$44,2,FALSE) | VENDOR | AM408 | AN408 | [9 empty] | 1.5.1 20260309132520
A408+1 | V1.0.0 |  | ADS_5_EgoLeLineHozlDst | 自车中心线与本车道左侧车道线横向距离 | 0x1FF:Invalid | 0.1 | -25 | 0x335 | IF(AO409="READ","MCU->SOC",IF(AO409="WRITE","SOC->MCU",IF(AO409="READ_WRITE","TWO-WAY",""))) | OS_ALL | [16 empty] | 0x0 |  |  |  | ON_CHANGE | 9 | UPPER(D409 & "_" & MID(I409, SEARCH("0x", I409) + 2, LEN(I409))) | "0x"&DEC2HEX(HEX2DEC(AI408)+1) | GLOBAL |  | AB409 | GLOBAL | INT32 | READ | ON_CHANGE | 0x0 | 0x1F4 |  | AH409 | "VendorVehicleArea::"&AJ409 | AI409 | VLOOKUP(AJ409,'Config'!E$2:'Config'!F$44,2,FALSE) | VENDOR | AM409 | AN409 | m | [8 empty] | 1.5.1 20260309132520
A409+1 | V1.0.0 |  | ADS_5_CRC2 | Profile1A:E2E CRC (SAE J1850 CRC-8) for 8 Bytes DataID:No ASIL requirements.Not configure CRC Reserved. |  | 1 | 0 | 0x335 | IF(AO410="READ","MCU->SOC",IF(AO410="WRITE","SOC->MCU",IF(AO410="READ_WRITE","TWO-WAY",""))) | OS_ALL | [16 empty] | 0x0 |  |  |  | ON_CHANGE | 8 | UPPER(D410 & "_" & MID(I410, SEARCH("0x", I410) + 2, LEN(I410))) | "0x"&DEC2HEX(HEX2DEC(AI409)+1) | GLOBAL |  | AB410 | GLOBAL | INT32 | READ | ON_CHANGE | 0x0 | 0xFF |  | AH410 | "VendorVehicleArea::"&AJ410 | AI410 | VLOOKUP(AJ410,'Config'!E$2:'Config'!F$44,2,FALSE) | VENDOR | AM410 | AN410 | [9 empty] | 1.5.1 20260309132520
A410+1 | V1.0.0 |  | ADS_5_RollgCntr2 | Profile1A:E2E Rolling message counter(the maximum value of Alive counter is 14) |  | 1 | 0 | 0x335 | IF(AO411="READ","MCU->SOC",IF(AO411="WRITE","SOC->MCU",IF(AO411="READ_WRITE","TWO-WAY",""))) | OS_ALL | [16 empty] | 0x0 |  |  |  | ON_CHANGE | 4 | UPPER(D411 & "_" & MID(I411, SEARCH("0x", I411) + 2, LEN(I411))) | "0x"&DEC2HEX(HEX2DEC(AI410)+1) | GLOBAL |  | AB411 | GLOBAL | INT32 | READ | ON_CHANGE | 0x0 | 0xE |  | AH411 | "VendorVehicleArea::"&AJ411 | AI411 | VLOOKUP(AJ411,'Config'!E$2:'Config'!F$44,2,FALSE) | VENDOR | AM411 | AN411 | [9 empty] | 1.5.1 20260309132520
A411+1 | V1.0.0 |  | ADS_5_Resd2 | Profile1A:E2E Reserved |  | 1 | 0 | 0x335 | IF(AO412="READ","MCU->SOC",IF(AO412="WRITE","SOC->MCU",IF(AO412="READ_WRITE","TWO-WAY",""))) | OS_ALL | [16 empty] | 0x0 |  |  |  | ON_CHANGE | 4 | UPPER(D412 & "_" & MID(I412, SEARCH("0x", I412) + 2, LEN(I412))) | "0x"&DEC2HEX(HEX2DEC(AI411)+1) | GLOBAL |  | AB412 | GLOBAL | INT32 | READ | ON_CHANGE | 0x0 | 0xF |  | AH412 | "VendorVehicleArea::"&AJ412 | AI412 | VLOOKUP(AJ412,'Config'!E$2:'Config'!F$44,2,FALSE) | VENDOR | AM412 | AN412 | [9 empty] | 1.5.1 20260309132520
A412+1 | V1.0.0 |  | ADS_5_NeborLeLineID | 左侧相邻车道线有效信号 | 0x0:Invalid 0x1:Valid | 1 | 0 | 0x335 | IF(AO413="READ","MCU->SOC",IF(AO413="WRITE","SOC->MCU",IF(AO413="READ_WRITE","TWO-WAY",""))) | OS_ALL | [16 empty] | 0x0 |  |  |  | ON_CHANGE | 1 | UPPER(D413 & "_" & MID(I413, SEARCH("0x", I413) + 2, LEN(I413))) | "0x"&DEC2HEX(HEX2DEC(AI412)+1) | GLOBAL |  | AB413 | GLOBAL | INT32 | READ | ON_CHANGE | 0x0 | 0x1 |  | AH413 | "VendorVehicleArea::"&AJ413 | AI413 | VLOOKUP(AJ413,'Config'!E$2:'Config'!F$44,2,FALSE) | VENDOR | AM413 | AN413 | [9 empty] | 1.5.1 20260309132520
A413+1 | V1.0.0 |  | ADS_5_NeborLeLineColor | 左侧相邻车道线颜色 | 0x0:No display 0x1:Color_Unknown 0x2:Color_White 0x3:Color_Yellow | 1 | 0 | 0x335 | IF(AO414="READ","MCU->SOC",IF(AO414="WRITE","SOC->MCU",IF(AO414="READ_WRITE","TWO-WAY",""))) | OS_ALL | [16 empty] | 0x0 |  |  |  | ON_CHANGE | 2 | UPPER(D414 & "_" & MID(I414, SEARCH("0x", I414) + 2, LEN(I414))) | "0x"&DEC2HEX(HEX2DEC(AI413)+1) | GLOBAL |  | AB414 | GLOBAL | INT32 | READ | ON_CHANGE | 0x0 | 0x3 |  | AH414 | "VendorVehicleArea::"&AJ414 | AI414 | VLOOKUP(AJ414,'Config'!E$2:'Config'!F$44,2,FALSE) | VENDOR | AM414 | AN414 | [9 empty] | 1.5.1 20260309132520
A414+1 | V1.0.0 |  | ADS_5_NeborLeLineTyp | 左侧相邻车道线类型 | 0x0:No display 0x1:Type_Unknown 0x2:Type_Solid_Line 0x3:Type_Dashed_Line | 1 | 0 | 0x335 | IF(AO415="READ","MCU->SOC",IF(AO415="WRITE","SOC->MCU",IF(AO415="READ_WRITE","TWO-WAY",""))) | OS_ALL | [16 empty] | 0x0 |  |  |  | ON_CHANGE | 2 | UPPER(D415 & "_" & MID(I415, SEARCH("0x", I415) + 2, LEN(I415))) | "0x"&DEC2HEX(HEX2DEC(AI414)+1) | GLOBAL |  | AB415 | GLOBAL | INT32 | READ | ON_CHANGE | 0x0 | 0x3 |  | AH415 | "VendorVehicleArea::"&AJ415 | AI415 | VLOOKUP(AJ415,'Config'!E$2:'Config'!F$44,2,FALSE) | VENDOR | AM415 | AN415 | [9 empty] | 1.5.1 20260309132520
A415+1 | V1.0.0 |  | ADS_5_EgoLeLineCrvt | 本车道左侧车道线曲率 | 0x3FF:Invalid | 6e-05 | -0.0156 | 0x335 | IF(AO416="READ","MCU->SOC",IF(AO416="WRITE","SOC->MCU",IF(AO416="READ_WRITE","TWO-WAY",""))) | OS_ALL | [16 empty] | 0x0 |  |  |  | ON_CHANGE | 10 | UPPER(D416 & "_" & MID(I416, SEARCH("0x", I416) + 2, LEN(I416))) | "0x"&DEC2HEX(HEX2DEC(AI415)+1) | GLOBAL |  | AB416 | GLOBAL | INT32 | READ | ON_CHANGE | 0x0 | 0x208 |  | AH416 | "VendorVehicleArea::"&AJ416 | AI416 | VLOOKUP(AJ416,'Config'!E$2:'Config'!F$44,2,FALSE) | VENDOR | AM416 | AN416 | 1/m | [8 empty] | 1.5.1 20260309132520
A416+1 | V1.0.0 |  | ADS_5_NeborLeLineHozlDst | 自车中心线与左侧相邻车 道线横向距离 | 0x1FF:Invalid | 0.1 | -25 | 0x335 | IF(AO417="READ","MCU->SOC",IF(AO417="WRITE","SOC->MCU",IF(AO417="READ_WRITE","TWO-WAY",""))) | OS_ALL | [16 empty] | 0x0 |  |  |  | ON_CHANGE | 9 | UPPER(D417 & "_" & MID(I417, SEARCH("0x", I417) + 2, LEN(I417))) | "0x"&DEC2HEX(HEX2DEC(AI416)+1) | GLOBAL |  | AB417 | GLOBAL | INT32 | READ | ON_CHANGE | 0x0 | 0x1F4 |  | AH417 | "VendorVehicleArea::"&AJ417 | AI417 | VLOOKUP(AJ417,'Config'!E$2:'Config'!F$44,2,FALSE) | VENDOR | AM417 | AN417 | m | [8 empty] | 1.5.1 20260309132520
A417+1 | V1.0.0 |  | ADS_5_NeborRiLineID | 右侧相邻车道线有效信号 | 0x0:Invalid 0x1:Valid | 1 | 0 | 0x335 | IF(AO418="READ","MCU->SOC",IF(AO418="WRITE","SOC->MCU",IF(AO418="READ_WRITE","TWO-WAY",""))) | OS_ALL | [16 empty] | 0x0 |  |  |  | ON_CHANGE | 1 | UPPER(D418 & "_" & MID(I418, SEARCH("0x", I418) + 2, LEN(I418))) | "0x"&DEC2HEX(HEX2DEC(AI417)+1) | GLOBAL |  | AB418 | GLOBAL | INT32 | READ | ON_CHANGE | 0x0 | 0x1 |  | AH418 | "VendorVehicleArea::"&AJ418 | AI418 | VLOOKUP(AJ418,'Config'!E$2:'Config'!F$44,2,FALSE) | VENDOR | AM418 | AN418 | [9 empty] | 1.5.1 20260309132520
A418+1 | V1.0.0 |  | ADS_5_NeborRiLineColor | 右侧相邻车道线颜色 | 0x0:No display 0x1:Color_Unknown 0x2:Color_White 0x3:Color_Yellow | 1 | 0 | 0x335 | IF(AO419="READ","MCU->SOC",IF(AO419="WRITE","SOC->MCU",IF(AO419="READ_WRITE","TWO-WAY",""))) | OS_ALL | [16 empty] | 0x0 |  |  |  | ON_CHANGE | 2 | UPPER(D419 & "_" & MID(I419, SEARCH("0x", I419) + 2, LEN(I419))) | "0x"&DEC2HEX(HEX2DEC(AI418)+1) | GLOBAL |  | AB419 | GLOBAL | INT32 | READ | ON_CHANGE | 0x0 | 0x3 |  | AH419 | "VendorVehicleArea::"&AJ419 | AI419 | VLOOKUP(AJ419,'Config'!E$2:'Config'!F$44,2,FALSE) | VENDOR | AM419 | AN419 | [9 empty] | 1.5.1 20260309132520
A419+1 | V1.0.0 |  | ADS_5_NeborRiLineTyp | 右侧相邻车道线类型 | 0x0:No display 0x1:Type_Unknown 0x2:Type_Solid_Line 0x3:Type_Dashed_Line | 1 | 0 | 0x335 | IF(AO420="READ","MCU->SOC",IF(AO420="WRITE","SOC->MCU",IF(AO420="READ_WRITE","TWO-WAY",""))) | OS_ALL | [16 empty] | 0x0 |  |  |  | ON_CHANGE | 2 | UPPER(D420 & "_" & MID(I420, SEARCH("0x", I420) + 2, LEN(I420))) | "0x"&DEC2HEX(HEX2DEC(AI419)+1) | GLOBAL |  | AB420 | GLOBAL | INT32 | READ | ON_CHANGE | 0x0 | 0x3 |  | AH420 | "VendorVehicleArea::"&AJ420 | AI420 | VLOOKUP(AJ420,'Config'!E$2:'Config'!F$44,2,FALSE) | VENDOR | AM420 | AN420 | [9 empty] | 1.5.1 20260309132520
A420+1 | V1.0.0 |  | ADS_5_NeborLeLineCrvt | 左侧相邻车道线曲率 | 0x3FF:Invalid | 6e-05 | -0.0156 | 0x335 | IF(AO421="READ","MCU->SOC",IF(AO421="WRITE","SOC->MCU",IF(AO421="READ_WRITE","TWO-WAY",""))) | OS_ALL | [16 empty] | 0x0 |  |  |  | ON_CHANGE | 10 | UPPER(D421 & "_" & MID(I421, SEARCH("0x", I421) + 2, LEN(I421))) | "0x"&DEC2HEX(HEX2DEC(AI420)+1) | GLOBAL |  | AB421 | GLOBAL | INT32 | READ | ON_CHANGE | 0x0 | 0x208 |  | AH421 | "VendorVehicleArea::"&AJ421 | AI421 | VLOOKUP(AJ421,'Config'!E$2:'Config'!F$44,2,FALSE) | VENDOR | AM421 | AN421 | 1/m | [8 empty] | 1.5.1 20260309132520
A421+1 | V1.0.0 |  | ADS_5_NeborRiLineHozlDst | 自车中心线与右侧相邻车 道线横向距离 | 0x1FF:Invalid | 0.1 | -25 | 0x335 | IF(AO422="READ","MCU->SOC",IF(AO422="WRITE","SOC->MCU",IF(AO422="READ_WRITE","TWO-WAY",""))) | OS_ALL | [16 empty] | 0x0 |  |  |  | ON_CHANGE | 9 | UPPER(D422 & "_" & MID(I422, SEARCH("0x", I422) + 2, LEN(I422))) | "0x"&DEC2HEX(HEX2DEC(AI421)+1) | GLOBAL |  | AB422 | GLOBAL | INT32 | READ | ON_CHANGE | 0x0 | 0x1F4 |  | AH422 | "VendorVehicleArea::"&AJ422 | AI422 | VLOOKUP(AJ422,'Config'!E$2:'Config'!F$44,2,FALSE) | VENDOR | AM422 | AN422 | m | [8 empty] | 1.5.1 20260309132520
A422+1 | V1.0.0 |  | ADS_5_CRC3 | Profile1A:E2E CRC (SAE J1850 CRC-8) for 8 Bytes DataID:No ASIL requirements.Not configure CRC Reserved. |  | 1 | 0 | 0x335 | IF(AO423="READ","MCU->SOC",IF(AO423="WRITE","SOC->MCU",IF(AO423="READ_WRITE","TWO-WAY",""))) | OS_ALL | [16 empty] | 0x0 |  |  |  | ON_CHANGE | 8 | UPPER(D423 & "_" & MID(I423, SEARCH("0x", I423) + 2, LEN(I423))) | "0x"&DEC2HEX(HEX2DEC(AI422)+1) | GLOBAL |  | AB423 | GLOBAL | INT32 | READ | ON_CHANGE | 0x0 | 0xFF |  | AH423 | "VendorVehicleArea::"&AJ423 | AI423 | VLOOKUP(AJ423,'Config'!E$2:'Config'!F$44,2,FALSE) | VENDOR | AM423 | AN423 | [9 empty] | 1.5.1 20260309132520
A423+1 | V1.0.0 |  | ADS_5_RollgCntr3 | Profile1A:E2E Rolling message counter(the maximum value of Alive counter is 14) |  | 1 | 0 | 0x335 | IF(AO424="READ","MCU->SOC",IF(AO424="WRITE","SOC->MCU",IF(AO424="READ_WRITE","TWO-WAY",""))) | OS_ALL | [16 empty] | 0x0 |  |  |  | ON_CHANGE | 4 | UPPER(D424 & "_" & MID(I424, SEARCH("0x", I424) + 2, LEN(I424))) | "0x"&DEC2HEX(HEX2DEC(AI423)+1) | GLOBAL |  | AB424 | GLOBAL | INT32 | READ | ON_CHANGE | 0x0 | 0xE |  | AH424 | "VendorVehicleArea::"&AJ424 | AI424 | VLOOKUP(AJ424,'Config'!E$2:'Config'!F$44,2,FALSE) | VENDOR | AM424 | AN424 | [9 empty] | 1.5.1 20260309132520
A424+1 | V1.0.0 |  | ADS_5_Resd3 | Profile1A:E2E Reserved |  | 1 | 0 | 0x335 | IF(AO425="READ","MCU->SOC",IF(AO425="WRITE","SOC->MCU",IF(AO425="READ_WRITE","TWO-WAY",""))) | OS_ALL | [16 empty] | 0x0 |  |  |  | ON_CHANGE | 4 | UPPER(D425 & "_" & MID(I425, SEARCH("0x", I425) + 2, LEN(I425))) | "0x"&DEC2HEX(HEX2DEC(AI424)+1) | GLOBAL |  | AB425 | GLOBAL | INT32 | READ | ON_CHANGE | 0x0 | 0xF |  | AH425 | "VendorVehicleArea::"&AJ425 | AI425 | VLOOKUP(AJ425,'Config'!E$2:'Config'!F$44,2,FALSE) | VENDOR | AM425 | AN425 | [9 empty] | 1.5.1 20260309132520
A425+1 | V1.0.0 |  | ADS_5_ELKSettingSt | ELK功能设置状态反馈 | 0x0:None 0x1:On 0x2:Off 0x3:reserved | 1 | 0 | 0x335 | IF(AO426="READ","MCU->SOC",IF(AO426="WRITE","SOC->MCU",IF(AO426="READ_WRITE","TWO-WAY",""))) | OS_ALL | [16 empty] | 0x0 |  |  |  | ON_CHANGE | 2 | UPPER(D426 & "_" & MID(I426, SEARCH("0x", I426) + 2, LEN(I426))) | "0x"&DEC2HEX(HEX2DEC(AI425)+1) | GLOBAL |  | AB426 | GLOBAL | INT32 | READ | ON_CHANGE | 0x0 | 0x3 |  | AH426 | "VendorVehicleArea::"&AJ426 | AI426 | VLOOKUP(AJ426,'Config'!E$2:'Config'!F$44,2,FALSE) | VENDOR | AM426 | AN426 | [9 empty] | 1.5.1 20260309132520
A426+1 | V1.0.0 |  | ADS_5_LDWLDPSnvtySet | 车道偏离敏感度反馈 | 0x0:None 0x1:high 0x2:low 0x3:reserved | 1 | 0 | 0x335 | IF(AO427="READ","MCU->SOC",IF(AO427="WRITE","SOC->MCU",IF(AO427="READ_WRITE","TWO-WAY",""))) | OS_ALL | [16 empty] | 0x0 |  |  |  | ON_CHANGE | 2 | UPPER(D427 & "_" & MID(I427, SEARCH("0x", I427) + 2, LEN(I427))) | "0x"&DEC2HEX(HEX2DEC(AI426)+1) | GLOBAL |  | AB427 | GLOBAL | INT32 | READ | ON_CHANGE | 0x0 | 0x3 |  | AH427 | "VendorVehicleArea::"&AJ427 | AI427 | VLOOKUP(AJ427,'Config'!E$2:'Config'!F$44,2,FALSE) | VENDOR | AM427 | AN427 | [9 empty] | 1.5.1 20260309132520
A427+1 | V1.0.0 |  | ADS_5_LDWWarnType | LDW/LDP报警方式反馈 | 0x0:None 0x1:warning only 0x2:vibration only 0x3:warning and vibration | 1 | 0 | 0x335 | IF(AO428="READ","MCU->SOC",IF(AO428="WRITE","SOC->MCU",IF(AO428="READ_WRITE","TWO-WAY",""))) | OS_ALL | [16 empty] | 0x0 |  |  |  | ON_CHANGE | 2 | UPPER(D428 & "_" & MID(I428, SEARCH("0x", I428) + 2, LEN(I428))) | "0x"&DEC2HEX(HEX2DEC(AI427)+1) | GLOBAL |  | AB428 | GLOBAL | INT32 | READ | ON_CHANGE | 0x0 | 0x3 |  | AH428 | "VendorVehicleArea::"&AJ428 | AI428 | VLOOKUP(AJ428,'Config'!E$2:'Config'!F$44,2,FALSE) | VENDOR | AM428 | AN428 | [9 empty] | 1.5.1 20260309132520
A428+1 | V1.0.0 |  | ADS_5_NeborRiLineCrvt | 右侧相邻车道线曲率 | 0x3FF:Invalid | 6e-05 | -0.0156 | 0x335 | IF(AO429="READ","MCU->SOC",IF(AO429="WRITE","SOC->MCU",IF(AO429="READ_WRITE","TWO-WAY",""))) | OS_ALL | [16 empty] | 0x0 |  |  |  | ON_CHANGE | 10 | UPPER(D429 & "_" & MID(I429, SEARCH("0x", I429) + 2, LEN(I429))) | "0x"&DEC2HEX(HEX2DEC(AI428)+1) | GLOBAL |  | AB429 | GLOBAL | INT32 | READ | ON_CHANGE | 0x0 | 0x208 |  | AH429 | "VendorVehicleArea::"&AJ429 | AI429 | VLOOKUP(AJ429,'Config'!E$2:'Config'!F$44,2,FALSE) | VENDOR | AM429 | AN429 | 1/m | [8 empty] | 1.5.1 20260309132520
A429+1 | V1.0.0 |  | ADS_5_IESSwtSet | 智慧躲闪反馈开关（预留默认开） | 0x0:None 0x1:ON 0x2:Off 0x3:reserved | 1 | 0 | 0x335 | IF(AO430="READ","MCU->SOC",IF(AO430="WRITE","SOC->MCU",IF(AO430="READ_WRITE","TWO-WAY",""))) | OS_ALL | [16 empty] | 0x0 |  |  |  | ON_CHANGE | 2 | UPPER(D430 & "_" & MID(I430, SEARCH("0x", I430) + 2, LEN(I430))) | "0x"&DEC2HEX(HEX2DEC(AI429)+1) | GLOBAL |  | AB430 | GLOBAL | INT32 | READ | ON_CHANGE | 0x0 | 0x3 |  | AH430 | "VendorVehicleArea::"&AJ430 | AI430 | VLOOKUP(AJ430,'Config'!E$2:'Config'!F$44,2,FALSE) | VENDOR | AM430 | AN430 | [9 empty] | 1.5.1 20260309132520
A430+1 | V1.0.0 |  | ADS_5_IHCSettingSt | 智能远光辅助开关反馈 | 0x0:None 0x1:ON 0x2:OFF 0x3:reserved | 1 | 0 | 0x335 | IF(AO431="READ","MCU->SOC",IF(AO431="WRITE","SOC->MCU",IF(AO431="READ_WRITE","TWO-WAY",""))) | OS_ALL | [16 empty] | 0x0 |  |  |  | ON_CHANGE | 2 | UPPER(D431 & "_" & MID(I431, SEARCH("0x", I431) + 2, LEN(I431))) | "0x"&DEC2HEX(HEX2DEC(AI430)+1) | GLOBAL |  | AB431 | GLOBAL | INT32 | READ | ON_CHANGE | 0x0 | 0x3 |  | AH431 | "VendorVehicleArea::"&AJ431 | AI431 | VLOOKUP(AJ431,'Config'!E$2:'Config'!F$44,2,FALSE) | VENDOR | AM431 | AN431 | [9 empty] | 1.5.1 20260309132520
A431+1 | V1.0.3 |  | ADS_5_ISLIWarningMod | 智能限速提醒方式反馈 | 0x0:None 0x1:Display warning; 0x2:Sound+display warning 0x3:Off | 1 | 0 | 0x335 | IF(AO432="READ","MCU->SOC",IF(AO432="WRITE","SOC->MCU",IF(AO432="READ_WRITE","TWO-WAY",""))) | OS_ALL | [16 empty] | 0x0 |  |  |  | ON_CHANGE | 2 | UPPER(D432 & "_" & MID(I432, SEARCH("0x", I432) + 2, LEN(I432))) | "0x"&DEC2HEX(HEX2DEC(AI431)+1) | GLOBAL |  | AB432 | GLOBAL | INT32 | READ | ON_CHANGE | 0x0 | 0x3 |  | AH432 | "VendorVehicleArea::"&AJ432 | AI432 | VLOOKUP(AJ432,'Config'!E$2:'Config'!F$44,2,FALSE) | VENDOR | AM432 | AN432 | [9 empty] | 1.5.1 20260309132520
A432+1 | V1.0.0 |  | ADS_5_ICAEnableBtnSts | ICA功能使能开关反馈（车道居中辅助） | 0x0:None 0x1:ON 0x2:Off 0x3:reserved | 1 | 0 | 0x335 | IF(AO433="READ","MCU->SOC",IF(AO433="WRITE","SOC->MCU",IF(AO433="READ_WRITE","TWO-WAY",""))) | OS_ALL | [16 empty] | 0x0 |  |  |  | ON_CHANGE | 2 | UPPER(D433 & "_" & MID(I433, SEARCH("0x", I433) + 2, LEN(I433))) | "0x"&DEC2HEX(HEX2DEC(AI432)+1) | GLOBAL |  | AB433 | GLOBAL | INT32 | READ | ON_CHANGE | 0x0 | 0x3 |  | AH433 | "VendorVehicleArea::"&AJ433 | AI433 | VLOOKUP(AJ433,'Config'!E$2:'Config'!F$44,2,FALSE) | VENDOR | AM433 | AN433 | [9 empty] | 1.5.1 20260309132520
A433+1 | V1.0.0 |  | ADS_5_EgoRiLineTyp | 本车道右侧车道线类型 | 0x0:No display 0x1:Type_Unknown 0x2:Type_Solid_Line 0x3:Type_Dashed_Line | 1 | 0 | 0x335 | IF(AO434="READ","MCU->SOC",IF(AO434="WRITE","SOC->MCU",IF(AO434="READ_WRITE","TWO-WAY",""))) | OS_ALL | [16 empty] | 0x0 |  |  |  | ON_CHANGE | 2 | UPPER(D434 & "_" & MID(I434, SEARCH("0x", I434) + 2, LEN(I434))) | "0x"&DEC2HEX(HEX2DEC(AI433)+1) | GLOBAL |  | AB434 | GLOBAL | INT32 | READ | ON_CHANGE | 0x0 | 0x3 |  | AH434 | "VendorVehicleArea::"&AJ434 | AI434 | VLOOKUP(AJ434,'Config'!E$2:'Config'!F$44,2,FALSE) | VENDOR | AM434 | AN434 | [9 empty] | 1.5.1 20260309132520
A434+1 | V1.0.0 |  | ADS_5_FCM_Camera_textinfo |  | 0x0:Camera normal 0x1:Camera failure 0x2:Camera blocked 0x3:Camera high temperature | 1 | 0 | 0x335 | IF(AO435="READ","MCU->SOC",IF(AO435="WRITE","SOC->MCU",IF(AO435="READ_WRITE","TWO-WAY",""))) | OS_ALL | [16 empty] | 0x0 |  |  |  | ON_CHANGE | 2 | UPPER(D435 & "_" & MID(I435, SEARCH("0x", I435) + 2, LEN(I435))) | "0x"&DEC2HEX(HEX2DEC(AI434)+1) | GLOBAL |  | AB435 | GLOBAL | INT32 | READ | ON_CHANGE | 0x0 | 0x3 |  | AH435 | "VendorVehicleArea::"&AJ435 | AI435 | VLOOKUP(AJ435,'Config'!E$2:'Config'!F$44,2,FALSE) | VENDOR | AM435 | AN435 | [9 empty] | 1.5.1 20260309132520
A435+1 | V1.0.0 |  | ADS_5_EgoRiLineColor | 本车道右侧车道线颜色 | 0x0:No display 0x1:Color_Unknown 0x2:Color_White 0x3:Color_Yellow | 1 | 0 | 0x335 | IF(AO436="READ","MCU->SOC",IF(AO436="WRITE","SOC->MCU",IF(AO436="READ_WRITE","TWO-WAY",""))) | OS_ALL | [16 empty] | 0x0 |  |  |  | ON_CHANGE | 2 | UPPER(D436 & "_" & MID(I436, SEARCH("0x", I436) + 2, LEN(I436))) | "0x"&DEC2HEX(HEX2DEC(AI435)+1) | GLOBAL |  | AB436 | GLOBAL | INT32 | READ | ON_CHANGE | 0x0 | 0x3 |  | AH436 | "VendorVehicleArea::"&AJ436 | AI436 | VLOOKUP(AJ436,'Config'!E$2:'Config'!F$44,2,FALSE) | VENDOR | AM436 | AN436 | [9 empty] | 1.5.1 20260309132520
A436+1 | V1.0.0 |  | ADS_5_EgoRiLineID | 右侧车道线有效信号 | 0x0:Invalid 0x1:Valid | 1 | 0 | 0x335 | IF(AO437="READ","MCU->SOC",IF(AO437="WRITE","SOC->MCU",IF(AO437="READ_WRITE","TWO-WAY",""))) | OS_ALL | [16 empty] | 0x0 |  |  |  | ON_CHANGE | 2 | UPPER(D437 & "_" & MID(I437, SEARCH("0x", I437) + 2, LEN(I437))) | "0x"&DEC2HEX(HEX2DEC(AI436)+1) | GLOBAL |  | AB437 | GLOBAL | INT32 | READ | ON_CHANGE | 0x0 | 0x3 |  | AH437 | "VendorVehicleArea::"&AJ437 | AI437 | VLOOKUP(AJ437,'Config'!E$2:'Config'!F$44,2,FALSE) | VENDOR | AM437 | AN437 | [9 empty] | 1.5.1 20260309132520
A437+1 | V1.0.0 |  | ADS_5_EgoRiLineHozlDst | 自车中心线与本车道右侧车道线横向距离 |  | 0.1 | -25 | 0x335 | IF(AO438="READ","MCU->SOC",IF(AO438="WRITE","SOC->MCU",IF(AO438="READ_WRITE","TWO-WAY",""))) | OS_ALL | [16 empty] | 0x0 |  |  |  | ON_CHANGE | 9 | UPPER(D438 & "_" & MID(I438, SEARCH("0x", I438) + 2, LEN(I438))) | "0x"&DEC2HEX(HEX2DEC(AI437)+1) | GLOBAL |  | AB438 | GLOBAL | INT32 | READ | ON_CHANGE | 0x0 | 0x1F4 |  | AH438 | "VendorVehicleArea::"&AJ438 | AI438 | VLOOKUP(AJ438,'Config'!E$2:'Config'!F$44,2,FALSE) | VENDOR | AM438 | AN438 | m | [8 empty] | 1.5.1 20260309132520
A438+1 | V1.0.0 |  | ADS_5_CRC4 | Profile1A:E2E CRC (SAE J1850 CRC-8) for 8 Bytes DataID:No ASIL requirements.Not configure CRC Reserved. |  | 1 | 0 | 0x335 | IF(AO439="READ","MCU->SOC",IF(AO439="WRITE","SOC->MCU",IF(AO439="READ_WRITE","TWO-WAY",""))) | OS_ALL | [16 empty] | 0x0 |  |  |  | ON_CHANGE | 8 | UPPER(D439 & "_" & MID(I439, SEARCH("0x", I439) + 2, LEN(I439))) | "0x"&DEC2HEX(HEX2DEC(AI438)+1) | GLOBAL |  | AB439 | GLOBAL | INT32 | READ | ON_CHANGE | 0x0 | 0xFF |  | AH439 | "VendorVehicleArea::"&AJ439 | AI439 | VLOOKUP(AJ439,'Config'!E$2:'Config'!F$44,2,FALSE) | VENDOR | AM439 | AN439 | [9 empty] | 1.5.1 20260309132520
A439+1 | V1.0.0 |  | ADS_5_RollgCntr4 | Profile1A:E2E Rolling message counter(the maximum value of Alive counter is 14) |  | 1 | 0 | 0x335 | IF(AO440="READ","MCU->SOC",IF(AO440="WRITE","SOC->MCU",IF(AO440="READ_WRITE","TWO-WAY",""))) | OS_ALL | [16 empty] | 0x0 |  |  |  | ON_CHANGE | 4 | UPPER(D440 & "_" & MID(I440, SEARCH("0x", I440) + 2, LEN(I440))) | "0x"&DEC2HEX(HEX2DEC(AI439)+1) | GLOBAL |  | AB440 | GLOBAL | INT32 | READ | ON_CHANGE | 0x0 | 0xE |  | AH440 | "VendorVehicleArea::"&AJ440 | AI440 | VLOOKUP(AJ440,'Config'!E$2:'Config'!F$44,2,FALSE) | VENDOR | AM440 | AN440 | [9 empty] | 1.5.1 20260309132520
A440+1 | V1.0.0 |  | ADS_5_Resd4 | Profile1A:E2E Reserved |  | 1 | 0 | 0x335 | IF(AO441="READ","MCU->SOC",IF(AO441="WRITE","SOC->MCU",IF(AO441="READ_WRITE","TWO-WAY",""))) | OS_ALL | [16 empty] | 0x0 |  |  |  | ON_CHANGE | 4 | UPPER(D441 & "_" & MID(I441, SEARCH("0x", I441) + 2, LEN(I441))) | "0x"&DEC2HEX(HEX2DEC(AI440)+1) | GLOBAL |  | AB441 | GLOBAL | INT32 | READ | ON_CHANGE | 0x0 | 0xF |  | AH441 | "VendorVehicleArea::"&AJ441 | AI441 | VLOOKUP(AJ441,'Config'!E$2:'Config'!F$44,2,FALSE) | VENDOR | AM441 | AN441 | [9 empty] | 1.5.1 20260309132520
A441+1 | V1.0.0 |  | ADS_5_EgoRightLineHeatgAg | 自车中心线与本车道右侧车道线的夹角 |  | 0.004 | -1.02 | 0x335 | IF(AO442="READ","MCU->SOC",IF(AO442="WRITE","SOC->MCU",IF(AO442="READ_WRITE","TWO-WAY",""))) | OS_ALL | [16 empty] | 0x0 |  |  |  | ON_CHANGE | 9 | UPPER(D442 & "_" & MID(I442, SEARCH("0x", I442) + 2, LEN(I442))) | "0x"&DEC2HEX(HEX2DEC(AI441)+1) | GLOBAL |  | AB442 | GLOBAL | INT32 | READ | ON_CHANGE | 0x0 | 0x1FE |  | AH442 | "VendorVehicleArea::"&AJ442 | AI442 | VLOOKUP(AJ442,'Config'!E$2:'Config'!F$44,2,FALSE) | VENDOR | AM442 | AN442 | Rad | [8 empty] | 1.5.1 20260309132520
A442+1 | V1.0.0 |  | ADS_5_EgoRiLineCrvt | 本车道右侧车道线曲率 |  | 6e-05 | -0.0156 | 0x335 | IF(AO443="READ","MCU->SOC",IF(AO443="WRITE","SOC->MCU",IF(AO443="READ_WRITE","TWO-WAY",""))) | OS_ALL | [16 empty] | 0x0 |  |  |  | ON_CHANGE | 10 | UPPER(D443 & "_" & MID(I443, SEARCH("0x", I443) + 2, LEN(I443))) | "0x"&DEC2HEX(HEX2DEC(AI442)+1) | GLOBAL |  | AB443 | GLOBAL | INT32 | READ | ON_CHANGE | 0x0 | 0x208 |  | AH443 | "VendorVehicleArea::"&AJ443 | AI443 | VLOOKUP(AJ443,'Config'!E$2:'Config'!F$44,2,FALSE) | VENDOR | AM443 | AN443 | 1/m | [8 empty] | 1.5.1 20260309132520
A443+1 | V1.0.0 |  | ADS_5_NeborLeftLineHeatgAg | 自车中心线与相邻车道左侧车道线的夹角 |  | 0.004 | -1.02 | 0x335 | IF(AO444="READ","MCU->SOC",IF(AO444="WRITE","SOC->MCU",IF(AO444="READ_WRITE","TWO-WAY",""))) | OS_ALL | [16 empty] | 0x0 |  |  |  | ON_CHANGE | 9 | UPPER(D444 & "_" & MID(I444, SEARCH("0x", I444) + 2, LEN(I444))) | "0x"&DEC2HEX(HEX2DEC(AI443)+1) | GLOBAL |  | AB444 | GLOBAL | INT32 | READ | ON_CHANGE | 0x0 | 0x1FE |  | AH444 | "VendorVehicleArea::"&AJ444 | AI444 | VLOOKUP(AJ444,'Config'!E$2:'Config'!F$44,2,FALSE) | VENDOR | AM444 | AN444 | Rad | [8 empty] | 1.5.1 20260309132520
A444+1 | V1.0.0 |  | ADS_5_NeborRightLineHeatgAg | 自车中心线与相邻车道右侧车道线的夹角 |  | 0.004 | -1.02 | 0x335 | IF(AO445="READ","MCU->SOC",IF(AO445="WRITE","SOC->MCU",IF(AO445="READ_WRITE","TWO-WAY",""))) | OS_ALL | [16 empty] | 0x0 |  |  |  | ON_CHANGE | 9 | UPPER(D445 & "_" & MID(I445, SEARCH("0x", I445) + 2, LEN(I445))) | "0x"&DEC2HEX(HEX2DEC(AI444)+1) | GLOBAL |  | AB445 | GLOBAL | INT32 | READ | ON_CHANGE | 0x0 | 0x1FE |  | AH445 | "VendorVehicleArea::"&AJ445 | AI445 | VLOOKUP(AJ445,'Config'!E$2:'Config'!F$44,2,FALSE) | VENDOR | AM445 | AN445 | Rad | [8 empty] | 1.5.1 20260309132520
A445+1 | V1.0.0 |  | ASU_6_HMIFailFb_JT | 0x0:无状态，不显示 0x1:悬架调节已锁定，请先解除锁定 0x2:尾门未关闭，载物模式已退出 0x3:悬架高度调节已禁用 0x4:悬架软硬调节已禁用 0x5:当前海拔过高，悬架高度调节已禁用 0x6~0xF:reserved | 0x0:Not Active 0x1:SUSP IS lock 0x2:PLG is open 0x3:suspension height disable 0x4:suspension damping disable 0x5:Altitude too high 0x6:Pump_worked_out 0x7:The_pump_is_working_abnormally 0x8:Off-road_trekking_not_active 0x9:Off-road_trekking_out 0xA:Inflate_not_active 0xB:Undergroundmode_not_active 0xC:Undergroundmode_out | 1 | 0 | 0x352 | IF(AO446="READ","MCU->SOC",IF(AO446="WRITE","SOC->MCU",IF(AO446="READ_WRITE","TWO-WAY",""))) | OS_ALL | [16 empty] | 0x0 |  |  |  | ON_CHANGE | 4 | UPPER(D446 & "_" & MID(I446, SEARCH("0x", I446) + 2, LEN(I446))) | "0x"&DEC2HEX(HEX2DEC(AI445)+1) | GLOBAL |  | AB446 | GLOBAL | INT32 | READ | ON_CHANGE | 0x0 | 0xF |  | AH446 | "VendorVehicleArea::"&AJ446 | AI446 | VLOOKUP(AJ446,'Config'!E$2:'Config'!F$44,2,FALSE) | VENDOR | AM446 | AN446 | [9 empty] | 1.5.1 20260309132520
A446+1 | V1.0.1 |  | RearDefrostSts |  | 0x0:OFF 0x1:ON | 1 | 0 | 0x35B | IF(AO447="READ","MCU->SOC",IF(AO447="WRITE","SOC->MCU",IF(AO447="READ_WRITE","TWO-WAY",""))) | OS_ALL | [16 empty] | 0x0 |  |  |  | ON_CHANGE | 1 | UPPER(D447 & "_" & MID(I447, SEARCH("0x", I447) + 2, LEN(I447))) | "0x"&DEC2HEX(HEX2DEC(AI446)+1) | GLOBAL |  | AB447 | GLOBAL | INT32 | READ | ON_CHANGE | 0x0 | 0x1 |  | AH447 | "VendorVehicleArea::"&AJ447 | AI447 | VLOOKUP(AJ447,'Config'!E$2:'Config'!F$44,2,FALSE) | VENDOR | AM447 | AN447 | [9 empty] | 1.5.1 20260309132520
A447+1 | V1.0.0 |  | ADBenable |  | 0x0:Notactive 0x1:enable 0x2:disenable 0x3:Reserved | 1 | 0 | 0x395 | IF(AO448="READ","MCU->SOC",IF(AO448="WRITE","SOC->MCU",IF(AO448="READ_WRITE","TWO-WAY",""))) | OS_ALL | [16 empty] | 0x0 |  |  |  | ON_CHANGE | 2 | UPPER(D448 & "_" & MID(I448, SEARCH("0x", I448) + 2, LEN(I448))) | "0x"&DEC2HEX(HEX2DEC(AI447)+1) | GLOBAL |  | AB448 | GLOBAL | INT32 | WRITE | ON_CHANGE | 0x0 | 0x3 |  | AH448 | "VendorVehicleArea::"&AJ448 | AI448 | VLOOKUP(AJ448,'Config'!E$2:'Config'!F$44,2,FALSE) | VENDOR | AM448 | AN448 | [9 empty] | 1.5.1 20260309132520
A448+1 | V1.0.0 |  | RandomMusicShowCMD | RandomMusic | 0x0:Not active 0x1:Active 0x2~0x3:Reserved | 1 | 0 | 0x395 | IF(AO449="READ","MCU->SOC",IF(AO449="WRITE","SOC->MCU",IF(AO449="READ_WRITE","TWO-WAY",""))) | OS_ALL | [16 empty] | 0x0 |  |  |  | ON_CHANGE | 2 | UPPER(D449 & "_" & MID(I449, SEARCH("0x", I449) + 2, LEN(I449))) | "0x"&DEC2HEX(HEX2DEC(AI448)+1) | GLOBAL |  | AB449 | GLOBAL | INT32 | WRITE | ON_CHANGE | 0x0 | 0x3 |  | AH449 | "VendorVehicleArea::"&AJ449 | AI449 | VLOOKUP(AJ449,'Config'!E$2:'Config'!F$44,2,FALSE) | VENDOR | AM449 | AN449 | [9 empty] | 1.5.1 20260309132520
A449+1 | V1.0.0 |  | DIYMusicShowmod | DIYMusicShow | 0x0:Not active 0x1:waiting 0x2:mode1 0x3:mode2 | 1 | 0 | 0x395 | IF(AO450="READ","MCU->SOC",IF(AO450="WRITE","SOC->MCU",IF(AO450="READ_WRITE","TWO-WAY",""))) | OS_ALL | [16 empty] | 0x0 |  |  |  | ON_CHANGE | 2 | UPPER(D450 & "_" & MID(I450, SEARCH("0x", I450) + 2, LEN(I450))) | "0x"&DEC2HEX(HEX2DEC(AI449)+1) | GLOBAL |  | AB450 | GLOBAL | INT32 | WRITE | ON_CHANGE | 0x0 | 0x3 |  | AH450 | "VendorVehicleArea::"&AJ450 | AI450 | VLOOKUP(AJ450,'Config'!E$2:'Config'!F$44,2,FALSE) | VENDOR | AM450 | AN450 | [9 empty] | 1.5.1 20260309132520
A450+1 | V1.0.0 |  | MusicLoudness_55HZ | The corresponding audio loudness when the sampling point music frequency is 55HZ Note: 1.When DVD don't display music , DVD send this signal value 0x1F 2.Within a cycle time, If DVD don't acquire this frequency, DVD send this signal value 0x1F | 0x0:Level 1 0x1:Level 2 0x2:Level 3 0x3:Level 4 0x4:Level 5 0x5:Level 6 0x6:Level 7 0x7:Level 8 0x8:Level 9 0x9:Level 10 0xA:Level 11 0xB:Level 12 0xC:Level 13 0xD:Level 14 0xE:Level 15 0xF:Level 16 0x10~0x1E:Reserved 0x1F:Invalid | 1 | 0 | 0x395 | IF(AO451="READ","MCU->SOC",IF(AO451="WRITE","SOC->MCU",IF(AO451="READ_WRITE","TWO-WAY",""))) | OS_ALL | [16 empty] | 0x0 |  |  |  | ON_CHANGE | 5 | UPPER(D451 & "_" & MID(I451, SEARCH("0x", I451) + 2, LEN(I451))) | "0x"&DEC2HEX(HEX2DEC(AI450)+1) | GLOBAL |  | AB451 | GLOBAL | INT32 | WRITE | ON_CHANGE | 0x0 | 0x1F |  | AH451 | "VendorVehicleArea::"&AJ451 | AI451 | VLOOKUP(AJ451,'Config'!E$2:'Config'!F$44,2,FALSE) | VENDOR | AM451 | AN451 | [9 empty] | 1.5.1 20260309132520
A451+1 | V1.0.8 |  | LiShowMod | LightShowMode | 0x0:NotActive 0x1:OFF 0x2:Mode1 0x3:Mode2 0x4:Mode3 0x5:Mode4(Reserved) 0x6:Mode5(Reserved) | 1 | 0 | 0x395 | IF(AO452="READ","MCU->SOC",IF(AO452="WRITE","SOC->MCU",IF(AO452="READ_WRITE","TWO-WAY",""))) | OS_ALL | [16 empty] | 0x0 |  |  |  | ON_CHANGE | 3 | UPPER(D452 & "_" & MID(I452, SEARCH("0x", I452) + 2, LEN(I452))) | "0x"&DEC2HEX(HEX2DEC(AI451)+1) | GLOBAL |  | AB452 | GLOBAL | INT32 | WRITE | ON_CHANGE | 0x0 | 0x7 |  | AH452 | "VendorVehicleArea::"&AJ452 | AI452 | VLOOKUP(AJ452,'Config'!E$2:'Config'!F$44,2,FALSE) | VENDOR | AM452 | AN452 | [9 empty] | 1.5.1 20260309132520
A452+1 | V1.0.0 |  | MusicLoudness_123HZ | The corresponding audio loudness when the sampling point music frequency is 123HZ Note: 1.When DVD don't display music , DVD send this signal value 0x1F 2.Within a cycle time, If DVD don't acquire this frequency, DVD send this signal value 0x1F | 0x0:Level 1 0x1:Level 2 0x2:Level 3 0x3:Level 4 0x4:Level 5 0x5:Level 6 0x6:Level 7 0x7:Level 8 0x8:Level 9 0x9:Level 10 0xA:Level 11 0xB:Level 12 0xC:Level 13 0xD:Level 14 0xE:Level 15 0xF:Level 16 0x10~0x1E:Reserved 0x1F:Invalid | 1 | 0 | 0x395 | IF(AO453="READ","MCU->SOC",IF(AO453="WRITE","SOC->MCU",IF(AO453="READ_WRITE","TWO-WAY",""))) | OS_ALL | [16 empty] | 0x0 |  |  |  | ON_CHANGE | 5 | UPPER(D453 & "_" & MID(I453, SEARCH("0x", I453) + 2, LEN(I453))) | "0x"&DEC2HEX(HEX2DEC(AI452)+1) | GLOBAL |  | AB453 | GLOBAL | INT32 | WRITE | ON_CHANGE | 0x0 | 0x1F |  | AH453 | "VendorVehicleArea::"&AJ453 | AI453 | VLOOKUP(AJ453,'Config'!E$2:'Config'!F$44,2,FALSE) | VENDOR | AM453 | AN453 | [9 empty] | 1.5.1 20260309132520
A453+1 | V1.0.0 |  | MusicLoudness_440HZ | The corresponding audio loudness when the sampling point music frequency is 440HZ Note: 1.When DVD don't display music , DVD send this signal value 0x1F 2.Within a cycle time, If DVD don't acquire this frequency, DVD send this signal value 0x1F | 0x0:Level 1 0x1:Level 2 0x2:Level 3 0x3:Level 4 0x4:Level 5 0x5:Level 6 0x6:Level 7 0x7:Level 8 0x8:Level 9 0x9:Level 10 0xA:Level 11 0xB:Level 12 0xC:Level 13 0xD:Level 14 0xE:Level 15 0xF:Level 16 0x10~0x1E:Reserved 0x1F:Invalid | 1 | 0 | 0x395 | IF(AO454="READ","MCU->SOC",IF(AO454="WRITE","SOC->MCU",IF(AO454="READ_WRITE","TWO-WAY",""))) | OS_ALL | [16 empty] | 0x0 |  |  |  | ON_CHANGE | 5 | UPPER(D454 & "_" & MID(I454, SEARCH("0x", I454) + 2, LEN(I454))) | "0x"&DEC2HEX(HEX2DEC(AI453)+1) | GLOBAL |  | AB454 | GLOBAL | INT32 | WRITE | ON_CHANGE | 0x0 | 0x1F |  | AH454 | "VendorVehicleArea::"&AJ454 | AI454 | VLOOKUP(AJ454,'Config'!E$2:'Config'!F$44,2,FALSE) | VENDOR | AM454 | AN454 | [9 empty] | 1.5.1 20260309132520
A454+1 | V1.0.0 |  | MusicLoudness_262HZ | The corresponding audio loudness when the sampling point music frequency is 262HZ Note: 1.When DVD don't display music , DVD send this signal value 0x1F 2.Within a cycle time, If DVD don't acquire this frequency, DVD send this signal value 0x1F | 0x0:Level 1 0x1:Level 2 0x2:Level 3 0x3:Level 4 0x4:Level 5 0x5:Level 6 0x6:Level 7 0x7:Level 8 0x8:Level 9 0x9:Level 10 0xA:Level 11 0xB:Level 12 0xC:Level 13 0xD:Level 14 0xE:Level 15 0xF:Level 16 0x10~0x1E:Reserved 0x1F:Invalid | 1 | 0 | 0x395 | IF(AO455="READ","MCU->SOC",IF(AO455="WRITE","SOC->MCU",IF(AO455="READ_WRITE","TWO-WAY",""))) | OS_ALL | [16 empty] | 0x0 |  |  |  | ON_CHANGE | 5 | UPPER(D455 & "_" & MID(I455, SEARCH("0x", I455) + 2, LEN(I455))) | "0x"&DEC2HEX(HEX2DEC(AI454)+1) | GLOBAL |  | AB455 | GLOBAL | INT32 | WRITE | ON_CHANGE | 0x0 | 0x1F |  | AH455 | "VendorVehicleArea::"&AJ455 | AI455 | VLOOKUP(AJ455,'Config'!E$2:'Config'!F$44,2,FALSE) | VENDOR | AM455 | AN455 | [9 empty] | 1.5.1 20260309132520
A455+1 | V1.0.0 |  | MusicLoudness_587HZ | The corresponding audio loudness when the sampling point music frequency is 587HZ Note: 1.When DVD don't display music , DVD send this signal value 0x1F 2.Within a cycle time, If DVD don't acquire this frequency, DVD send this signal value 0x1F | 0x0:Level 1 0x1:Level 2 0x2:Level 3 0x3:Level 4 0x4:Level 5 0x5:Level 6 0x6:Level 7 0x7:Level 8 0x8:Level 9 0x9:Level 10 0xA:Level 11 0xB:Level 12 0xC:Level 13 0xD:Level 14 0xE:Level 15 0xF:Level 16 0x10~0x1E:Reserved 0x1F:Invalid | 1 | 0 | 0x395 | IF(AO456="READ","MCU->SOC",IF(AO456="WRITE","SOC->MCU",IF(AO456="READ_WRITE","TWO-WAY",""))) | OS_ALL | [16 empty] | 0x0 |  |  |  | ON_CHANGE | 5 | UPPER(D456 & "_" & MID(I456, SEARCH("0x", I456) + 2, LEN(I456))) | "0x"&DEC2HEX(HEX2DEC(AI455)+1) | GLOBAL |  | AB456 | GLOBAL | INT32 | WRITE | ON_CHANGE | 0x0 | 0x1F |  | AH456 | "VendorVehicleArea::"&AJ456 | AI456 | VLOOKUP(AJ456,'Config'!E$2:'Config'!F$44,2,FALSE) | VENDOR | AM456 | AN456 | [9 empty] | 1.5.1 20260309132520
A456+1 | V1.0.0 |  | MusicLoudness_1318HZ | The corresponding audio loudness when the sampling point music frequency is 1318HZ Note: 1.When DVD don't display music , DVD send this signal value 0x1F 2.Within a cycle time, If DVD don't acquire this frequency, DVD send this signal value 0x1F | 0x0:Level 1 0x1:Level 2 0x2:Level 3 0x3:Level 4 0x4:Level 5 0x5:Level 6 0x6:Level 7 0x7:Level 8 0x8:Level 9 0x9:Level 10 0xA:Level 11 0xB:Level 12 0xC:Level 13 0xD:Level 14 0xE:Level 15 0xF:Level 16 0x10~0x1E:Reserved 0x1F:Invalid | 1 | 0 | 0x395 | IF(AO457="READ","MCU->SOC",IF(AO457="WRITE","SOC->MCU",IF(AO457="READ_WRITE","TWO-WAY",""))) | OS_ALL | [16 empty] | 0x0 |  |  |  | ON_CHANGE | 5 | UPPER(D457 & "_" & MID(I457, SEARCH("0x", I457) + 2, LEN(I457))) | "0x"&DEC2HEX(HEX2DEC(AI456)+1) | GLOBAL |  | AB457 | GLOBAL | INT32 | WRITE | ON_CHANGE | 0x0 | 0x1F |  | AH457 | "VendorVehicleArea::"&AJ457 | AI457 | VLOOKUP(AJ457,'Config'!E$2:'Config'!F$44,2,FALSE) | VENDOR | AM457 | AN457 | [9 empty] | 1.5.1 20260309132520
A457+1 | V1.0.0 |  | MusicLoudness_784HZ | The corresponding audio loudness when the sampling point music frequency is 784HZ Note: 1.When DVD don't display music , DVD send this signal value 0x1F 2.Within a cycle time, If DVD don't acquire this frequency, DVD send this signal value 0x1F | 0x0:Level 1 0x1:Level 2 0x2:Level 3 0x3:Level 4 0x4:Level 5 0x5:Level 6 0x6:Level 7 0x7:Level 8 0x8:Level 9 0x9:Level 10 0xA:Level 11 0xB:Level 12 0xC:Level 13 0xD:Level 14 0xE:Level 15 0xF:Level 16 0x10~0x1E:Reserved 0x1F:Invalid | 1 | 0 | 0x395 | IF(AO458="READ","MCU->SOC",IF(AO458="WRITE","SOC->MCU",IF(AO458="READ_WRITE","TWO-WAY",""))) | OS_ALL | [16 empty] | 0x0 |  |  |  | ON_CHANGE | 5 | UPPER(D458 & "_" & MID(I458, SEARCH("0x", I458) + 2, LEN(I458))) | "0x"&DEC2HEX(HEX2DEC(AI457)+1) | GLOBAL |  | AB458 | GLOBAL | INT32 | WRITE | ON_CHANGE | 0x0 | 0x1F |  | AH458 | "VendorVehicleArea::"&AJ458 | AI458 | VLOOKUP(AJ458,'Config'!E$2:'Config'!F$44,2,FALSE) | VENDOR | AM458 | AN458 | [9 empty] | 1.5.1 20260309132520
A458+1 | V1.0.0 |  | MusicLoudness_6272HZ | The corresponding audio loudness when the sampling point music frequency is 6272HZ Note: 1.When DVD don't display music , DVD send this signal value 0x1F 2.Within a cycle time, If DVD don't acquire this frequency, DVD send this signal value 0x1F | 0x0:Level 1 0x1:Level 2 0x2:Level 3 0x3:Level 4 0x4:Level 5 0x5:Level 6 0x6:Level 7 0x7:Level 8 0x8:Level 9 0x9:Level 10 0xA:Level 11 0xB:Level 12 0xC:Level 13 0xD:Level 14 0xE:Level 15 0xF:Level 16 0x10~0x1E:Reserved 0x1F:Invalid | 1 | 0 | 0x395 | IF(AO459="READ","MCU->SOC",IF(AO459="WRITE","SOC->MCU",IF(AO459="READ_WRITE","TWO-WAY",""))) | OS_ALL | [16 empty] | 0x0 |  |  |  | ON_CHANGE | 5 | UPPER(D459 & "_" & MID(I459, SEARCH("0x", I459) + 2, LEN(I459))) | "0x"&DEC2HEX(HEX2DEC(AI458)+1) | GLOBAL |  | AB459 | GLOBAL | INT32 | WRITE | ON_CHANGE | 0x0 | 0x1F |  | AH459 | "VendorVehicleArea::"&AJ459 | AI459 | VLOOKUP(AJ459,'Config'!E$2:'Config'!F$44,2,FALSE) | VENDOR | AM459 | AN459 | [9 empty] | 1.5.1 20260309132520
A459+1 | V1.0.0 |  | MusicLoudness_2794HZ | The corresponding audio loudness when the sampling point music frequency is 2794HZ Note: 1.When DVD don't display music , DVD send this signal value 0x1F 2.Within a cycle time, If DVD don't acquire this frequency, DVD send this signal value 0x1F | 0x0:Level 1 0x1:Level 2 0x2:Level 3 0x3:Level 4 0x4:Level 5 0x5:Level 6 0x6:Level 7 0x7:Level 8 0x8:Level 9 0x9:Level 10 0xA:Level 11 0xB:Level 12 0xC:Level 13 0xD:Level 14 0xE:Level 15 0xF:Level 16 0x10~0x1E:Reserved 0x1F:Invalid | 1 | 0 | 0x395 | IF(AO460="READ","MCU->SOC",IF(AO460="WRITE","SOC->MCU",IF(AO460="READ_WRITE","TWO-WAY",""))) | OS_ALL | [16 empty] | 0x0 |  |  |  | ON_CHANGE | 5 | UPPER(D460 & "_" & MID(I460, SEARCH("0x", I460) + 2, LEN(I460))) | "0x"&DEC2HEX(HEX2DEC(AI459)+1) | GLOBAL |  | AB460 | GLOBAL | INT32 | WRITE | ON_CHANGE | 0x0 | 0x1F |  | AH460 | "VendorVehicleArea::"&AJ460 | AI460 | VLOOKUP(AJ460,'Config'!E$2:'Config'!F$44,2,FALSE) | VENDOR | AM460 | AN460 | [9 empty] | 1.5.1 20260309132520
A460+1 | V1.0.0 |  | ISDShowCMD | ISD灯光开启,同一个模式若想反复播放，需要先 | 0x0:OFF 0x1:ON | 1 | 0 | 0x395 | IF(AO461="READ","MCU->SOC",IF(AO461="WRITE","SOC->MCU",IF(AO461="READ_WRITE","TWO-WAY",""))) | OS_ALL | [16 empty] | 0x0 |  |  |  | ON_CHANGE | 1 | UPPER(D461 & "_" & MID(I461, SEARCH("0x", I461) + 2, LEN(I461))) | "0x"&DEC2HEX(HEX2DEC(AI460)+1) | GLOBAL |  | AB461 | GLOBAL | INT32 | WRITE | ON_CHANGE | 0x0 | 0x1 |  | AH461 | "VendorVehicleArea::"&AJ461 | AI461 | VLOOKUP(AJ461,'Config'!E$2:'Config'!F$44,2,FALSE) | VENDOR | AM461 | AN461 | [9 empty] | 1.5.1 20260309132520
A461+1 | V1.0.0 |  | ISDShowMode | ISD灯光模式 | 0x0:Default value 0x1:BatteryCharging 0x2:Brand 0x3:TiresPressures 0x4:Weather 0x5:Greetings 0x6:Package 0x7:Panda 0x8:PredestrianCrossing 0x9:PingPong 0xA:Kite 0xB:Coffee 0xC~0xF:Reserved | 1 | 0 | 0x395 | IF(AO462="READ","MCU->SOC",IF(AO462="WRITE","SOC->MCU",IF(AO462="READ_WRITE","TWO-WAY",""))) | OS_ALL | [16 empty] | 0x0 |  |  |  | ON_CHANGE | 4 | UPPER(D462 & "_" & MID(I462, SEARCH("0x", I462) + 2, LEN(I462))) | "0x"&DEC2HEX(HEX2DEC(AI461)+1) | GLOBAL |  | AB462 | GLOBAL | INT32 | WRITE | ON_CHANGE | 0x0 | 0xF |  | AH462 | "VendorVehicleArea::"&AJ462 | AI462 | VLOOKUP(AJ462,'Config'!E$2:'Config'!F$44,2,FALSE) | VENDOR | AM462 | AN462 | [9 empty] | 1.5.1 20260309132520
A462+1 | V1.0.0 |  | CSA_3_CRC1 | Profile1A:E2E CRC (SAE J1850 CRC-8) for 8 Bytes DataID:Reserved |  | 1 | 0 | 0x3AF | IF(AO463="READ","MCU->SOC",IF(AO463="WRITE","SOC->MCU",IF(AO463="READ_WRITE","TWO-WAY",""))) | OS_ALL | [16 empty] | 0x0 |  |  |  | ON_CHANGE | 8 | UPPER(D463 & "_" & MID(I463, SEARCH("0x", I463) + 2, LEN(I463))) | "0x"&DEC2HEX(HEX2DEC(AI462)+1) | GLOBAL |  | AB463 | GLOBAL | INT32 | READ | ON_CHANGE | 0x0 | 0xFF |  | AH463 | "VendorVehicleArea::"&AJ463 | AI463 | VLOOKUP(AJ463,'Config'!E$2:'Config'!F$44,2,FALSE) | VENDOR | AM463 | AN463 | [9 empty] | 1.5.1 20260309132520
A463+1 | V1.0.0 |  | CSA_3_RollgCntr1 | Profile1A:E2E Rolling message counter(the maximum value of Alive counter is 14) |  | 1 | 0 | 0x3AF | IF(AO464="READ","MCU->SOC",IF(AO464="WRITE","SOC->MCU",IF(AO464="READ_WRITE","TWO-WAY",""))) | OS_ALL | [16 empty] | 0x0 |  |  |  | ON_CHANGE | 4 | UPPER(D464 & "_" & MID(I464, SEARCH("0x", I464) + 2, LEN(I464))) | "0x"&DEC2HEX(HEX2DEC(AI463)+1) | GLOBAL |  | AB464 | GLOBAL | INT32 | READ | ON_CHANGE | 0x0 | 0xE |  | AH464 | "VendorVehicleArea::"&AJ464 | AI464 | VLOOKUP(AJ464,'Config'!E$2:'Config'!F$44,2,FALSE) | VENDOR | AM464 | AN464 | [9 empty] | 1.5.1 20260309132520
A464+1 | V1.0.0 |  | CSA_3_Resd1 | Profile1A:E2E Reserved |  | 1 | 0 | 0x3AF | IF(AO465="READ","MCU->SOC",IF(AO465="WRITE","SOC->MCU",IF(AO465="READ_WRITE","TWO-WAY",""))) | OS_ALL | [16 empty] | 0x0 |  |  |  | ON_CHANGE | 4 | UPPER(D465 & "_" & MID(I465, SEARCH("0x", I465) + 2, LEN(I465))) | "0x"&DEC2HEX(HEX2DEC(AI464)+1) | GLOBAL |  | AB465 | GLOBAL | INT32 | READ | ON_CHANGE | 0x0 | 0xF |  | AH465 | "VendorVehicleArea::"&AJ465 | AI465 | VLOOKUP(AJ465,'Config'!E$2:'Config'!F$44,2,FALSE) | VENDOR | AM465 | AN465 | [9 empty] | 1.5.1 20260309132520
A465+1 | V1.0.0 |  | FlwheelBearing | 持续发送左前轮载荷值(吨) |  | 0.001 | 0 | 0x3AF | IF(AO466="READ","MCU->SOC",IF(AO466="WRITE","SOC->MCU",IF(AO466="READ_WRITE","TWO-WAY",""))) | OS_ALL | [16 empty] | 0x0 |  |  |  | ON_CHANGE | 12 | UPPER(D466 & "_" & MID(I466, SEARCH("0x", I466) + 2, LEN(I466))) | "0x"&DEC2HEX(HEX2DEC(AI465)+1) | GLOBAL |  | AB466 | GLOBAL | INT32 | READ | ON_CHANGE | 0x0 | 0xFFF |  | AH466 | "VendorVehicleArea::"&AJ466 | AI466 | VLOOKUP(AJ466,'Config'!E$2:'Config'!F$44,2,FALSE) | VENDOR | AM466 | AN466 | t | [8 empty] | 1.5.1 20260309132520
A466+1 | V1.0.0 |  | FrwheelBearing | 持续发送右前轮载荷值(吨) |  | 0.001 | 0 | 0x3AF | IF(AO467="READ","MCU->SOC",IF(AO467="WRITE","SOC->MCU",IF(AO467="READ_WRITE","TWO-WAY",""))) | OS_ALL | [16 empty] | 0x0 |  |  |  | ON_CHANGE | 12 | UPPER(D467 & "_" & MID(I467, SEARCH("0x", I467) + 2, LEN(I467))) | "0x"&DEC2HEX(HEX2DEC(AI466)+1) | GLOBAL |  | AB467 | GLOBAL | INT32 | READ | ON_CHANGE | 0x0 | 0xFFF |  | AH467 | "VendorVehicleArea::"&AJ467 | AI467 | VLOOKUP(AJ467,'Config'!E$2:'Config'!F$44,2,FALSE) | VENDOR | AM467 | AN467 | t | [8 empty] | 1.5.1 20260309132520
A467+1 | V1.0.0 |  | BlwheelBearing | 持续发送左后轮载荷值(吨) |  | 0.001 | 0 | 0x3AF | IF(AO468="READ","MCU->SOC",IF(AO468="WRITE","SOC->MCU",IF(AO468="READ_WRITE","TWO-WAY",""))) | OS_ALL | [16 empty] | 0x0 |  |  |  | ON_CHANGE | 12 | UPPER(D468 & "_" & MID(I468, SEARCH("0x", I468) + 2, LEN(I468))) | "0x"&DEC2HEX(HEX2DEC(AI467)+1) | GLOBAL |  | AB468 | GLOBAL | INT32 | READ | ON_CHANGE | 0x0 | 0xFFF |  | AH468 | "VendorVehicleArea::"&AJ468 | AI468 | VLOOKUP(AJ468,'Config'!E$2:'Config'!F$44,2,FALSE) | VENDOR | AM468 | AN468 | t | [8 empty] | 1.5.1 20260309132520
A468+1 | V1.0.0 |  | BrwheelBearing | 持续发送右后轮载荷值(吨) |  | 0.001 | 0 | 0x3AF | IF(AO469="READ","MCU->SOC",IF(AO469="WRITE","SOC->MCU",IF(AO469="READ_WRITE","TWO-WAY",""))) | OS_ALL | [16 empty] | 0x0 |  |  |  | ON_CHANGE | 12 | UPPER(D469 & "_" & MID(I469, SEARCH("0x", I469) + 2, LEN(I469))) | "0x"&DEC2HEX(HEX2DEC(AI468)+1) | GLOBAL |  | AB469 | GLOBAL | INT32 | READ | ON_CHANGE | 0x0 | 0xFFF |  | AH469 | "VendorVehicleArea::"&AJ469 | AI469 | VLOOKUP(AJ469,'Config'!E$2:'Config'!F$44,2,FALSE) | VENDOR | AM469 | AN469 | t | [8 empty] | 1.5.1 20260309132520
A469+1 | V1.0.0 |  | CSA_3_CRC2 | Profile1A:E2E CRC (SAE J1850 CRC-8) for 8 Bytes DataID:Reserved |  | 1 | 0 | 0x3AF | IF(AO470="READ","MCU->SOC",IF(AO470="WRITE","SOC->MCU",IF(AO470="READ_WRITE","TWO-WAY",""))) | OS_ALL | [16 empty] | 0x0 |  |  |  | ON_CHANGE | 8 | UPPER(D470 & "_" & MID(I470, SEARCH("0x", I470) + 2, LEN(I470))) | "0x"&DEC2HEX(HEX2DEC(AI469)+1) | GLOBAL |  | AB470 | GLOBAL | INT32 | READ | ON_CHANGE | 0x0 | 0xFF |  | AH470 | "VendorVehicleArea::"&AJ470 | AI470 | VLOOKUP(AJ470,'Config'!E$2:'Config'!F$44,2,FALSE) | VENDOR | AM470 | AN470 | [9 empty] | 1.5.1 20260309132520
A470+1 | V1.0.0 |  | CSA_3_RollgCntr2 | Profile1A:E2E Rolling message counter(the maximum value of Alive counter is 14) |  | 1 | 0 | 0x3AF | IF(AO471="READ","MCU->SOC",IF(AO471="WRITE","SOC->MCU",IF(AO471="READ_WRITE","TWO-WAY",""))) | OS_ALL | [16 empty] | 0x0 |  |  |  | ON_CHANGE | 4 | UPPER(D471 & "_" & MID(I471, SEARCH("0x", I471) + 2, LEN(I471))) | "0x"&DEC2HEX(HEX2DEC(AI470)+1) | GLOBAL |  | AB471 | GLOBAL | INT32 | READ | ON_CHANGE | 0x0 | 0xE |  | AH471 | "VendorVehicleArea::"&AJ471 | AI471 | VLOOKUP(AJ471,'Config'!E$2:'Config'!F$44,2,FALSE) | VENDOR | AM471 | AN471 | [9 empty] | 1.5.1 20260309132520
A471+1 | V1.0.0 |  | VehicleBearing_kg | 持续发送整车重量(kg) |  | 1 | 0 | 0x3AF | IF(AO472="READ","MCU->SOC",IF(AO472="WRITE","SOC->MCU",IF(AO472="READ_WRITE","TWO-WAY",""))) | OS_ALL | [16 empty] | 0x0 |  |  |  | ON_CHANGE | 12 | UPPER(D472 & "_" & MID(I472, SEARCH("0x", I472) + 2, LEN(I472))) | "0x"&DEC2HEX(HEX2DEC(AI471)+1) | GLOBAL |  | AB472 | GLOBAL | INT32 | READ | ON_CHANGE | 0x0 | 0xFFF |  | AH472 | "VendorVehicleArea::"&AJ472 | AI472 | VLOOKUP(AJ472,'Config'!E$2:'Config'!F$44,2,FALSE) | VENDOR | AM472 | AN472 | kg | [8 empty] | 1.5.1 20260309132520
A472+1 | V1.0.0 |  | VehicleBearing_lb | 持续发送整车重量(lb) |  | 1 | 0 | 0x3AF | IF(AO473="READ","MCU->SOC",IF(AO473="WRITE","SOC->MCU",IF(AO473="READ_WRITE","TWO-WAY",""))) | OS_ALL | [16 empty] | 0x0 |  |  |  | ON_CHANGE | 14 | UPPER(D473 & "_" & MID(I473, SEARCH("0x", I473) + 2, LEN(I473))) | "0x"&DEC2HEX(HEX2DEC(AI472)+1) | GLOBAL |  | AB473 | GLOBAL | INT32 | READ | ON_CHANGE | 0x0 | 0x3FFF |  | AH473 | "VendorVehicleArea::"&AJ473 | AI473 | VLOOKUP(AJ473,'Config'!E$2:'Config'!F$44,2,FALSE) | VENDOR | AM473 | AN473 | lb | [8 empty] | 1.5.1 20260309132520
A473+1 | V1.0.0 |  | GoodsWeight_kg | 持续发送货物重量(kg) |  | 1 | 0 | 0x3AF | IF(AO474="READ","MCU->SOC",IF(AO474="WRITE","SOC->MCU",IF(AO474="READ_WRITE","TWO-WAY",""))) | OS_ALL | [16 empty] | 0x0 |  |  |  | ON_CHANGE | 12 | UPPER(D474 & "_" & MID(I474, SEARCH("0x", I474) + 2, LEN(I474))) | "0x"&DEC2HEX(HEX2DEC(AI473)+1) | GLOBAL |  | AB474 | GLOBAL | INT32 | READ | ON_CHANGE | 0x0 | 0xFFF |  | AH474 | "VendorVehicleArea::"&AJ474 | AI474 | VLOOKUP(AJ474,'Config'!E$2:'Config'!F$44,2,FALSE) | VENDOR | AM474 | AN474 | kg | [8 empty] | 1.5.1 20260309132520
A474+1 | V1.0.0 |  | Goods_Weight_Ratio | 持续发送货物重量百分比(%) |  | 0.1 | 0 | 0x3AF | IF(AO475="READ","MCU->SOC",IF(AO475="WRITE","SOC->MCU",IF(AO475="READ_WRITE","TWO-WAY",""))) | OS_ALL | [16 empty] | 0x0 |  |  |  | ON_CHANGE | 10 | UPPER(D475 & "_" & MID(I475, SEARCH("0x", I475) + 2, LEN(I475))) | "0x"&DEC2HEX(HEX2DEC(AI474)+1) | GLOBAL |  | AB475 | GLOBAL | INT32 | READ | ON_CHANGE | 0x0 | 0x3E8 |  | AH475 | "VendorVehicleArea::"&AJ475 | AI475 | VLOOKUP(AJ475,'Config'!E$2:'Config'!F$44,2,FALSE) | VENDOR | AM475 | AN475 | % | [8 empty] | 1.5.1 20260309132520
A475+1 | V1.0.0 |  | CSA_3_CRC3 | Profile1A:E2E CRC (SAE J1850 CRC-8) for 8 Bytes DataID:Reserved |  | 1 | 0 | 0x3AF | IF(AO476="READ","MCU->SOC",IF(AO476="WRITE","SOC->MCU",IF(AO476="READ_WRITE","TWO-WAY",""))) | OS_ALL | [16 empty] | 0x0 |  |  |  | ON_CHANGE | 8 | UPPER(D476 & "_" & MID(I476, SEARCH("0x", I476) + 2, LEN(I476))) | "0x"&DEC2HEX(HEX2DEC(AI475)+1) | GLOBAL |  | AB476 | GLOBAL | INT32 | READ | ON_CHANGE | 0x0 | 0xFF |  | AH476 | "VendorVehicleArea::"&AJ476 | AI476 | VLOOKUP(AJ476,'Config'!E$2:'Config'!F$44,2,FALSE) | VENDOR | AM476 | AN476 | [9 empty] | 1.5.1 20260309132520
A476+1 | V1.0.0 |  | CSA_3_RollgCntr3 | Profile1A:E2E Rolling message counter(the maximum value of Alive counter is 14) |  | 1 | 0 | 0x3AF | IF(AO477="READ","MCU->SOC",IF(AO477="WRITE","SOC->MCU",IF(AO477="READ_WRITE","TWO-WAY",""))) | OS_ALL | [16 empty] | 0x0 |  |  |  | ON_CHANGE | 4 | UPPER(D477 & "_" & MID(I477, SEARCH("0x", I477) + 2, LEN(I477))) | "0x"&DEC2HEX(HEX2DEC(AI476)+1) | GLOBAL |  | AB477 | GLOBAL | INT32 | READ | ON_CHANGE | 0x0 | 0xE |  | AH477 | "VendorVehicleArea::"&AJ477 | AI477 | VLOOKUP(AJ477,'Config'!E$2:'Config'!F$44,2,FALSE) | VENDOR | AM477 | AN477 | [9 empty] | 1.5.1 20260309132520
A477+1 | V1.0.0 |  | CSA_3_Resd3 | Profile1A:E2E Reserved |  | 1 | 0 | 0x3AF | IF(AO478="READ","MCU->SOC",IF(AO478="WRITE","SOC->MCU",IF(AO478="READ_WRITE","TWO-WAY",""))) | OS_ALL | [16 empty] | 0x0 |  |  |  | ON_CHANGE | 4 | UPPER(D478 & "_" & MID(I478, SEARCH("0x", I478) + 2, LEN(I478))) | "0x"&DEC2HEX(HEX2DEC(AI477)+1) | GLOBAL |  | AB478 | GLOBAL | INT32 | READ | ON_CHANGE | 0x0 | 0xF |  | AH478 | "VendorVehicleArea::"&AJ478 | AI478 | VLOOKUP(AJ478,'Config'!E$2:'Config'!F$44,2,FALSE) | VENDOR | AM478 | AN478 | [9 empty] | 1.5.1 20260309132520
A478+1 | V1.0.0 |  | GoodsWeight_lb | 持续发送货物重量(lb) |  | 1 | 0 | 0x3AF | IF(AO479="READ","MCU->SOC",IF(AO479="WRITE","SOC->MCU",IF(AO479="READ_WRITE","TWO-WAY",""))) | OS_ALL | [16 empty] | 0x0 |  |  |  | ON_CHANGE | 14 | UPPER(D479 & "_" & MID(I479, SEARCH("0x", I479) + 2, LEN(I479))) | "0x"&DEC2HEX(HEX2DEC(AI478)+1) | GLOBAL |  | AB479 | GLOBAL | INT32 | READ | ON_CHANGE | 0x0 | 0x3FFF |  | AH479 | "VendorVehicleArea::"&AJ479 | AI479 | VLOOKUP(AJ479,'Config'!E$2:'Config'!F$44,2,FALSE) | VENDOR | AM479 | AN479 | lb | [8 empty] | 1.5.1 20260309132520
A479+1 | V1.0.0 |  | OverWeightValue_kg | 持续发送超重值（kg) |  | 1 | 0 | 0x3AF | IF(AO480="READ","MCU->SOC",IF(AO480="WRITE","SOC->MCU",IF(AO480="READ_WRITE","TWO-WAY",""))) | OS_ALL | [16 empty] | 0x0 |  |  |  | ON_CHANGE | 12 | UPPER(D480 & "_" & MID(I480, SEARCH("0x", I480) + 2, LEN(I480))) | "0x"&DEC2HEX(HEX2DEC(AI479)+1) | GLOBAL |  | AB480 | GLOBAL | INT32 | READ | ON_CHANGE | 0x0 | 0xFFF |  | AH480 | "VendorVehicleArea::"&AJ480 | AI480 | VLOOKUP(AJ480,'Config'!E$2:'Config'!F$44,2,FALSE) | VENDOR | AM480 | AN480 | kg | [8 empty] | 1.5.1 20260309132520
A480+1 | V1.0.0 |  | OverWeightValue_lb | 持续发送超重值（lb) |  | 1 | 0 | 0x3AF | IF(AO481="READ","MCU->SOC",IF(AO481="WRITE","SOC->MCU",IF(AO481="READ_WRITE","TWO-WAY",""))) | OS_ALL | [16 empty] | 0x0 |  |  |  | ON_CHANGE | 14 | UPPER(D481 & "_" & MID(I481, SEARCH("0x", I481) + 2, LEN(I481))) | "0x"&DEC2HEX(HEX2DEC(AI480)+1) | GLOBAL |  | AB481 | GLOBAL | INT32 | READ | ON_CHANGE | 0x0 | 0x3FFF |  | AH481 | "VendorVehicleArea::"&AJ481 | AI481 | VLOOKUP(AJ481,'Config'!E$2:'Config'!F$44,2,FALSE) | VENDOR | AM481 | AN481 | lb | [8 empty] | 1.5.1 20260309132520
A481+1 | V1.0.0 |  | OverLoadWarnShieldSetFed | 大屏重量报警屏蔽软开关反馈信号 | 0x0:Not Active 0x1:ON 0x2:OFF 0x3:Fault | 1 | 0 | 0x3AF | IF(AO482="READ","MCU->SOC",IF(AO482="WRITE","SOC->MCU",IF(AO482="READ_WRITE","TWO-WAY",""))) | OS_ALL | [16 empty] | 0x0 |  |  |  | ON_CHANGE | 2 | UPPER(D482 & "_" & MID(I482, SEARCH("0x", I482) + 2, LEN(I482))) | "0x"&DEC2HEX(HEX2DEC(AI481)+1) | GLOBAL |  | AB482 | GLOBAL | INT32 | READ | ON_CHANGE | 0x0 | 0x3 |  | AH482 | "VendorVehicleArea::"&AJ482 | AI482 | VLOOKUP(AJ482,'Config'!E$2:'Config'!F$44,2,FALSE) | VENDOR | AM482 | AN482 | [9 empty] | 1.5.1 20260309132520
A482+1 | V1.0.0 |  | OverWeightWarning | 超重时发送超重报警信号 | 0x0:No warning 0x1:Warning | 1 | 0 | 0x3AF | IF(AO483="READ","MCU->SOC",IF(AO483="WRITE","SOC->MCU",IF(AO483="READ_WRITE","TWO-WAY",""))) | OS_ALL | [16 empty] | 0x0 |  |  |  | ON_CHANGE | 1 | UPPER(D483 & "_" & MID(I483, SEARCH("0x", I483) + 2, LEN(I483))) | "0x"&DEC2HEX(HEX2DEC(AI482)+1) | GLOBAL |  | AB483 | GLOBAL | INT32 | READ | ON_CHANGE | 0x0 | 0x1 |  | AH483 | "VendorVehicleArea::"&AJ483 | AI483 | VLOOKUP(AJ483,'Config'!E$2:'Config'!F$44,2,FALSE) | VENDOR | AM483 | AN483 | [9 empty] | 1.5.1 20260309132520
A483+1 | V1.0.0 |  | OverWeightRatio | 持续发送超重百公比(%) | 0x0:未超载 0x1:超载0-10% 0x2:超载10%~20% 0x3:超载20%~30% 0x4:超载30%`40% 0x5:严重超载 | 1 | 0 | 0x3AF | IF(AO484="READ","MCU->SOC",IF(AO484="WRITE","SOC->MCU",IF(AO484="READ_WRITE","TWO-WAY",""))) | OS_ALL | [16 empty] | 0x0 |  |  |  | ON_CHANGE | 3 | UPPER(D484 & "_" & MID(I484, SEARCH("0x", I484) + 2, LEN(I484))) | "0x"&DEC2HEX(HEX2DEC(AI483)+1) | GLOBAL |  | AB484 | GLOBAL | INT32 | READ | ON_CHANGE | 0x0 | 0x7 |  | AH484 | "VendorVehicleArea::"&AJ484 | AI484 | VLOOKUP(AJ484,'Config'!E$2:'Config'!F$44,2,FALSE) | VENDOR | AM484 | AN484 | % | [8 empty] | 1.5.1 20260309132520
A484+1 | V1.0.0 |  | Fraxlebearingrate | 前轴荷重比 | 0xFE:Abnormal 0xFF:Invalid | 1 | 0 | 0x3AF | IF(AO485="READ","MCU->SOC",IF(AO485="WRITE","SOC->MCU",IF(AO485="READ_WRITE","TWO-WAY",""))) | OS_ALL | [16 empty] | 0x0 |  |  |  | ON_CHANGE | 8 | UPPER(D485 & "_" & MID(I485, SEARCH("0x", I485) + 2, LEN(I485))) | "0x"&DEC2HEX(HEX2DEC(AI484)+1) | GLOBAL |  | AB485 | GLOBAL | INT32 | READ | ON_CHANGE | 0x0 | 0x64 |  | AH485 | "VendorVehicleArea::"&AJ485 | AI485 | VLOOKUP(AJ485,'Config'!E$2:'Config'!F$44,2,FALSE) | VENDOR | AM485 | AN485 | % | [8 empty] | 1.5.1 20260309132520
A485+1 | V1.0.0 |  | PEPS_OrderInformation | PEPS do not add any additional logic. Just reflect the status of the switch state. | 0x0:OFF 0x1:Lock 0x2:Unlock 0x4:Trunk 0x5:Welcome_On 0x6:Welcome_Off 0x7:RKE_Search_Car 0x8:Power_Slide_Door_Left | 1 | 0 | 0x3B5 | IF(AO486="READ","MCU->SOC",IF(AO486="WRITE","SOC->MCU",IF(AO486="READ_WRITE","TWO-WAY",""))) | OS_ALL | [16 empty] | 0x0 |  |  |  | ON_CHANGE | 4 | UPPER(D486 & "_" & MID(I486, SEARCH("0x", I486) + 2, LEN(I486))) | "0x"&DEC2HEX(HEX2DEC(AI485)+1) | GLOBAL |  | AB486 | GLOBAL | INT32 | READ | ON_CHANGE | 0x0 | 0xF |  | AH486 | "VendorVehicleArea::"&AJ486 | AI486 | VLOOKUP(AJ486,'Config'!E$2:'Config'!F$44,2,FALSE) | VENDOR | AM486 | AN486 | [9 empty] | 1.5.1 20260309132520
A486+1 | V1.0.0 |  | PEPS_InformationSource | To show the lock/unlock information is from Smart or RKE . | 0x0:Not_Active 0x1:Smart_Information 0x2:RKE_Information 0x3:Near_Access | 1 | 0 | 0x3B5 | IF(AO487="READ","MCU->SOC",IF(AO487="WRITE","SOC->MCU",IF(AO487="READ_WRITE","TWO-WAY",""))) | OS_ALL | [16 empty] | 0x0 |  |  |  | ON_CHANGE | 2 | UPPER(D487 & "_" & MID(I487, SEARCH("0x", I487) + 2, LEN(I487))) | "0x"&DEC2HEX(HEX2DEC(AI486)+1) | GLOBAL |  | AB487 | GLOBAL | INT32 | READ | ON_CHANGE | 0x0 | 0x3 |  | AH487 | "VendorVehicleArea::"&AJ487 | AI487 | VLOOKUP(AJ487,'Config'!E$2:'Config'!F$44,2,FALSE) | VENDOR | AM487 | AN487 | [9 empty] | 1.5.1 20260309132520
A487+1 | V1.0.0 |  | PEPS_KeySts | PEPS钥匙位置状态 | 0x0:Not_Active 0x1:PEPS_Key_In 0x2:PEPS_Key_Near_Flant 0x3:PEPS_Key_Near_Frant 0x4:PEPS_Key_Near_Trunkant 0x5:Unknow | 1 | 0 | 0x3B5 | IF(AO488="READ","MCU->SOC",IF(AO488="WRITE","SOC->MCU",IF(AO488="READ_WRITE","TWO-WAY",""))) | OS_ALL | [16 empty] | 0x0 |  |  |  | ON_CHANGE | 3 | UPPER(D488 & "_" & MID(I488, SEARCH("0x", I488) + 2, LEN(I488))) | "0x"&DEC2HEX(HEX2DEC(AI487)+1) | GLOBAL |  | AB488 | GLOBAL | INT32 | READ | ON_CHANGE | 0x0 | 0x7 |  | AH488 | "VendorVehicleArea::"&AJ488 | AI488 | VLOOKUP(AJ488,'Config'!E$2:'Config'!F$44,2,FALSE) | VENDOR | AM488 | AN488 | [9 empty] | 1.5.1 20260309132520
A488+1 | V1.0.0 |  | PEPS_IDInformation |  | 0x0:Not_Active 0x1:Transmitter_1 0x2:Transmitter_2 0x3:Transmitter_3 0x4:Transmitter_4 0x5:Transmitter_BLT1 0x6:Transmitter_BLT2 0x7:Transmitter_BLT3 0x8:Transmitter_NFC1 0x9:Transmitter_NFC2 0xA:Transmitter_NFC3 | 1 | 0 | 0x3B5 | IF(AO489="READ","MCU->SOC",IF(AO489="WRITE","SOC->MCU",IF(AO489="READ_WRITE","TWO-WAY",""))) | OS_ALL | [16 empty] | 0x0 |  |  |  | ON_CHANGE | 4 | UPPER(D489 & "_" & MID(I489, SEARCH("0x", I489) + 2, LEN(I489))) | "0x"&DEC2HEX(HEX2DEC(AI488)+1) | GLOBAL |  | AB489 | GLOBAL | INT32 | READ | ON_CHANGE | 0x0 | 0xF |  | AH489 | "VendorVehicleArea::"&AJ489 | AI489 | VLOOKUP(AJ489,'Config'!E$2:'Config'!F$44,2,FALSE) | VENDOR | AM489 | AN489 | [9 empty] | 1.5.1 20260309132520
A489+1 | V1.0.0 |  | PEPS_ETRUnLockReq | 尾门靠近解锁请求 | 0x0:Not_Request 0x1:Request | 1 | 0 | 0x3B5 | IF(AO490="READ","MCU->SOC",IF(AO490="WRITE","SOC->MCU",IF(AO490="READ_WRITE","TWO-WAY",""))) | OS_ALL | [16 empty] | 0x0 |  |  |  | ON_CHANGE | 2 | UPPER(D490 & "_" & MID(I490, SEARCH("0x", I490) + 2, LEN(I490))) | "0x"&DEC2HEX(HEX2DEC(AI489)+1) | GLOBAL |  | AB490 | GLOBAL | INT32 | READ | ON_CHANGE | 0x0 | 0x3 |  | AH490 | "VendorVehicleArea::"&AJ490 | AI490 | VLOOKUP(AJ490,'Config'!E$2:'Config'!F$44,2,FALSE) | VENDOR | AM490 | AN490 | [9 empty] | 1.5.1 20260309132520
A490+1 | V1.0.3 |  | TMS_BatteryLoopErrorLevel | Battery_Loop_Error_Level 电池回路故障等级 | 0x0:No_Error 0x1:Derating_function 0x2:Disabler 0x3:ShutDown 0x4~0x7:Reserved | 1 | 0 | 0x3DF | IF(AO491="READ","MCU->SOC",IF(AO491="WRITE","SOC->MCU",IF(AO491="READ_WRITE","TWO-WAY",""))) | OS_ALL | [16 empty] | 0x0 |  |  |  | ON_CHANGE | 3 | UPPER(D491 & "_" & MID(I491, SEARCH("0x", I491) + 2, LEN(I491))) | "0x"&DEC2HEX(HEX2DEC(AI490)+1) | GLOBAL |  | AB491 | GLOBAL | INT32 | READ | ON_CHANGE | 0x0 | 0x7 |  | AH491 | "VendorVehicleArea::"&AJ491 | AI491 | VLOOKUP(AJ491,'Config'!E$2:'Config'!F$44,2,FALSE) | VENDOR | AM491 | AN491 | [9 empty] | 1.5.1 20260309132520
A491+1 | V1.0.3 |  | TMS_MotorLoopErrorLevel | Motor_Loop_Error_Level 电驱回路故障等级 | 0x0:No_Error 0x1:Derating_function 0x2:Disabler 0x3:ShutDown 0x4~0x7:Reserved | 1 | 0 | 0x3DF | IF(AO492="READ","MCU->SOC",IF(AO492="WRITE","SOC->MCU",IF(AO492="READ_WRITE","TWO-WAY",""))) | OS_ALL | [16 empty] | 0x0 |  |  |  | ON_CHANGE | 3 | UPPER(D492 & "_" & MID(I492, SEARCH("0x", I492) + 2, LEN(I492))) | "0x"&DEC2HEX(HEX2DEC(AI491)+1) | GLOBAL |  | AB492 | GLOBAL | INT32 | READ | ON_CHANGE | 0x0 | 0x7 |  | AH492 | "VendorVehicleArea::"&AJ492 | AI492 | VLOOKUP(AJ492,'Config'!E$2:'Config'!F$44,2,FALSE) | VENDOR | AM492 | AN492 | [9 empty] | 1.5.1 20260309132520
A492+1 | V1.0.0 |  | SAM_1_SteeringAngleSpeed | 方向盘转角角速度 |  | 4 | 0 | 0x3FC | IF(AO493="READ","MCU->SOC",IF(AO493="WRITE","SOC->MCU",IF(AO493="READ_WRITE","TWO-WAY",""))) | OS_ALL | [16 empty] | 0xFF |  |  |  | ON_CHANGE | 8 | UPPER(D493 & "_" & MID(I493, SEARCH("0x", I493) + 2, LEN(I493))) | "0x"&DEC2HEX(HEX2DEC(AI492)+1) | GLOBAL |  | AB493 | GLOBAL | INT32 | READ | ON_CHANGE | 0x0 | 0xFE |  | AH493 | "VendorVehicleArea::"&AJ493 | AI493 | VLOOKUP(AJ493,'Config'!E$2:'Config'!F$44,2,FALSE) | VENDOR | AM493 | AN493 | deg/Sec | [8 empty] | 1.5.1 20260309132520
A493+1 | V1.0.3 |  | SAM_1_SteeringAngle | 方向盘转角角度值 |  | 0.0625 | -2048 | 0x3FC | IF(AO494="READ","MCU->SOC",IF(AO494="WRITE","SOC->MCU",IF(AO494="READ_WRITE","TWO-WAY",""))) | OS_ALL | [16 empty] | 0xFFFF |  |  |  | ON_CHANGE | 16 | UPPER(D494 & "_" & MID(I494, SEARCH("0x", I494) + 2, LEN(I494))) | "0x"&DEC2HEX(HEX2DEC(AI493)+1) | GLOBAL |  | AB494 | GLOBAL | INT32 | READ | ON_CHANGE | 0x0 | 0xFFFE |  | AH494 | "VendorVehicleArea::"&AJ494 | AI494 | VLOOKUP(AJ494,'Config'!E$2:'Config'!F$44,2,FALSE) | VENDOR | AM494 | AN494 | deg | [8 empty] | 1.5.1 20260309132520
A494+1 | V1.0.0 |  | BMSH_MaxChgPwrPeak | Maximum Charge Power Peak 拆帧至IC CAN 0x3FC（bit52） | 0xFFF:Invalid | 0.1 | 0 | 0x3FC | IF(AO495="READ","MCU->SOC",IF(AO495="WRITE","SOC->MCU",IF(AO495="READ_WRITE","TWO-WAY",""))) | OS_ALL | [16 empty] | 0x0 |  |  |  | ON_CHANGE | 12 | UPPER(D495 & "_" & MID(I495, SEARCH("0x", I495) + 2, LEN(I495))) | "0x"&DEC2HEX(HEX2DEC(AI494)+1) | GLOBAL |  | AB495 | GLOBAL | INT32 | READ | ON_CHANGE | 0x0 | 0xC80 |  | AH495 | "VendorVehicleArea::"&AJ495 | AI495 | VLOOKUP(AJ495,'Config'!E$2:'Config'!F$44,2,FALSE) | VENDOR | AM495 | AN495 | KW | [8 empty] | 1.5.1 20260309132520
A495+1 | V1.0.0 |  | BMSH_MaxDchgPwrPeak | Maximum Discharge Power Peak 拆帧至IC CAN 0x3FC（bit56） | 0xFFF:Invalid | 0.1 | 0 | 0x3FC | IF(AO496="READ","MCU->SOC",IF(AO496="WRITE","SOC->MCU",IF(AO496="READ_WRITE","TWO-WAY",""))) | OS_ALL | [16 empty] | 0x0 |  |  |  | ON_CHANGE | 12 | UPPER(D496 & "_" & MID(I496, SEARCH("0x", I496) + 2, LEN(I496))) | "0x"&DEC2HEX(HEX2DEC(AI495)+1) | GLOBAL |  | AB496 | GLOBAL | INT32 | READ | ON_CHANGE | 0x0 | 0xC80 |  | AH496 | "VendorVehicleArea::"&AJ496 | AI496 | VLOOKUP(AJ496,'Config'!E$2:'Config'!F$44,2,FALSE) | VENDOR | AM496 | AN496 | KW | [8 empty] | 1.5.1 20260309132520
A496+1 | V1.0.0 |  | FMCU_8_ISGF_SpdAct | 前发电机实际转速 ISG motor actual speed 拆帧至IC CAN0x3FC(bit72) | 0xFFFF:Invalid | 1 | -32767 | 0x3FC | IF(AO497="READ","MCU->SOC",IF(AO497="WRITE","SOC->MCU",IF(AO497="READ_WRITE","TWO-WAY",""))) | OS_ALL | [16 empty] | 0x7FFF |  |  |  | ON_CHANGE | 16 | UPPER(D497 & "_" & MID(I497, SEARCH("0x", I497) + 2, LEN(I497))) | "0x"&DEC2HEX(HEX2DEC(AI496)+1) | GLOBAL |  | AB497 | GLOBAL | INT32 | READ | ON_CHANGE | 0x0 | 0xFFFD |  | AH497 | "VendorVehicleArea::"&AJ497 | AI497 | VLOOKUP(AJ497,'Config'!E$2:'Config'!F$44,2,FALSE) | VENDOR | AM497 | AN497 | rpm | [8 empty] | 1.5.1 20260309132520
A497+1 | V1.0.3 |  | RMCU_1_Speed | 后驱动电机转速RMCU motor actual speed 拆针至IC CAN 0x3FC (bit88) | 0xFFFF:Invalid | 1 | -32767 | 0x3FC | IF(AO498="READ","MCU->SOC",IF(AO498="WRITE","SOC->MCU",IF(AO498="READ_WRITE","TWO-WAY",""))) | OS_ALL | [16 empty] | 0x7FFF |  |  |  | ON_CHANGE | 16 | UPPER(D498 & "_" & MID(I498, SEARCH("0x", I498) + 2, LEN(I498))) | "0x"&DEC2HEX(HEX2DEC(AI497)+1) | GLOBAL |  | AB498 | GLOBAL | INT32 | READ | ON_CHANGE | 0x0 | 0xFFFD |  | AH498 | "VendorVehicleArea::"&AJ498 | AI498 | VLOOKUP(AJ498,'Config'!E$2:'Config'!F$44,2,FALSE) | VENDOR | AM498 | AN498 | rpm | [8 empty] | 1.5.1 20260309132520
A498+1 | V1.0.3 |  | SAM_1_SteeringAngleVD | 角度有效性 | 0x0:Valid 0x1:Not Valid | 1 | 0 | 0x3FC | IF(AO499="READ","MCU->SOC",IF(AO499="WRITE","SOC->MCU",IF(AO499="READ_WRITE","TWO-WAY",""))) | OS_ALL | [16 empty] | 0x1 |  |  |  | ON_CHANGE | 1 | UPPER(D499 & "_" & MID(I499, SEARCH("0x", I499) + 2, LEN(I499))) | "0x"&DEC2HEX(HEX2DEC(AI498)+1) | GLOBAL |  | AB499 | GLOBAL | INT32 | READ | ON_CHANGE | 0x0 | 0x1 |  | AH499 | "VendorVehicleArea::"&AJ499 | AI499 | VLOOKUP(AJ499,'Config'!E$2:'Config'!F$44,2,FALSE) | VENDOR | AM499 | AN499 | [9 empty] | 1.5.1 20260309132520
A499+1 | V1.0.0 |  | SAM_1_SteeringAngleSpeedVD | 角速度有效性 | 0x0:Valid 0x1:Not Valid | 1 | 0 | 0x3FC | IF(AO500="READ","MCU->SOC",IF(AO500="WRITE","SOC->MCU",IF(AO500="READ_WRITE","TWO-WAY",""))) | OS_ALL | [16 empty] | 0x1 |  |  |  | ON_CHANGE | 1 | UPPER(D500 & "_" & MID(I500, SEARCH("0x", I500) + 2, LEN(I500))) | "0x"&DEC2HEX(HEX2DEC(AI499)+1) | GLOBAL |  | AB500 | GLOBAL | INT32 | READ | ON_CHANGE | 0x0 | 0x1 |  | AH500 | "VendorVehicleArea::"&AJ500 | AI500 | VLOOKUP(AJ500,'Config'!E$2:'Config'!F$44,2,FALSE) | VENDOR | AM500 | AN500 | [9 empty] | 1.5.1 20260309132520
A500+1 | V1.0.0 |  | CSA_2_AllWarningInfo | EGS全部报警信号 T1C项目，EGS此信号发0x0、0x1、0x4，仪表接收 | 0x0:No error 0x1:First grade failure of gear shift mechanism 0x2:Second grade failure of gear shift mechanism 0x3:Third grade failure of gear shift mechanism(Reserved) 0x4:Please check the position of the gear shift 0x5~0x7:Reserved | 1 | 0 | 0x3FC | IF(AO501="READ","MCU->SOC",IF(AO501="WRITE","SOC->MCU",IF(AO501="READ_WRITE","TWO-WAY",""))) | OS_ALL | [16 empty] | 0x7 |  |  |  | ON_CHANGE | 3 | UPPER(D501 & "_" & MID(I501, SEARCH("0x", I501) + 2, LEN(I501))) | "0x"&DEC2HEX(HEX2DEC(AI500)+1) | GLOBAL |  | AB501 | GLOBAL | INT32 | READ | ON_CHANGE | 0x0 | 0x7 |  | AH501 | "VendorVehicleArea::"&AJ501 | AI501 | VLOOKUP(AJ501,'Config'!E$2:'Config'!F$44,2,FALSE) | VENDOR | AM501 | AN501 | [9 empty] | 1.5.1 20260309132520
A501+1 | V1.0.0 |  | RMCU_1_TCURErrLvlDis | TCUR故障等级 拆帧转发至IC CAN 0x3FC(bit125) | 0x0:No Error 0x1:Err_Level1 0x2:Err_Level2 0x3:Err_Level3 0x4:Err_Level4 | 1 | 0 | 0x3FC | IF(AO502="READ","MCU->SOC",IF(AO502="WRITE","SOC->MCU",IF(AO502="READ_WRITE","TWO-WAY",""))) | OS_ALL | [16 empty] | 0x0 |  |  |  | ON_CHANGE | 3 | UPPER(D502 & "_" & MID(I502, SEARCH("0x", I502) + 2, LEN(I502))) | "0x"&DEC2HEX(HEX2DEC(AI501)+1) | GLOBAL |  | AB502 | GLOBAL | INT32 | READ | ON_CHANGE | 0x0 | 0x7 |  | AH502 | "VendorVehicleArea::"&AJ502 | AI502 | VLOOKUP(AJ502,'Config'!E$2:'Config'!F$44,2,FALSE) | VENDOR | AM502 | AN502 | [9 empty] | 1.5.1 20260309132520
A502+1 | V1.0.0 |  | ASU_2_sensorErrorSts | Sensor Error Status. | 0x0:all four sensors no fault 0x1:RR sensor faulty 0x2:LR sensor faulty 0x3:RR and LR sensors faulty 0x4:RF sensor faulty 0x5:RF and RR sensor fault 0x6:RF and LR sensors faulty 0x7:RF LR and RR sensors faulty 0x8:LF sensor fault 0x9:LF and RR sensor fault 0xA:LF and LR sensor fault 0xB:LF LR and RR sensors are faulty 0xC:LF and RF sensor fault 0xD:LF RF and RR sensors are faulty 0xE:LF RF and LR sensors are faulty 0xF:four sensors are faulty | 1 | 0 | 0x3FC | IF(AO503="READ","MCU->SOC",IF(AO503="WRITE","SOC->MCU",IF(AO503="READ_WRITE","TWO-WAY",""))) | OS_ALL | [16 empty] | 0x0 |  |  |  | ON_CHANGE | 4 | UPPER(D503 & "_" & MID(I503, SEARCH("0x", I503) + 2, LEN(I503))) | "0x"&DEC2HEX(HEX2DEC(AI502)+1) | GLOBAL |  | AB503 | GLOBAL | INT32 | READ | ON_CHANGE | 0x0 | 0xF |  | AH503 | "VendorVehicleArea::"&AJ503 | AI503 | VLOOKUP(AJ503,'Config'!E$2:'Config'!F$44,2,FALSE) | VENDOR | AM503 | AN503 | [9 empty] | 1.5.1 20260309132520
A503+1 | V1.0.0 |  | ASU_2_LFHeight | Height of front left wheel. | 0xFFF:Invalid | 0.1 | -150 | 0x3FC | IF(AO504="READ","MCU->SOC",IF(AO504="WRITE","SOC->MCU",IF(AO504="READ_WRITE","TWO-WAY",""))) | OS_ALL | [16 empty] | 0x5DC |  |  |  | ON_CHANGE | 12 | UPPER(D504 & "_" & MID(I504, SEARCH("0x", I504) + 2, LEN(I504))) | "0x"&DEC2HEX(HEX2DEC(AI503)+1) | GLOBAL |  | AB504 | GLOBAL | INT32 | READ | ON_CHANGE | 0x5DC | 0xFFE |  | AH504 | "VendorVehicleArea::"&AJ504 | AI504 | VLOOKUP(AJ504,'Config'!E$2:'Config'!F$44,2,FALSE) | VENDOR | AM504 | AN504 | mm | [8 empty] | 1.5.1 20260309132520
A504+1 | V1.0.0 |  | ASU_2_RFHeight | Height of front right wheel. | 0xFFF:Invalid | 0.1 | -150 | 0x3FC | IF(AO505="READ","MCU->SOC",IF(AO505="WRITE","SOC->MCU",IF(AO505="READ_WRITE","TWO-WAY",""))) | OS_ALL | [16 empty] | 0x5DC |  |  |  | ON_CHANGE | 12 | UPPER(D505 & "_" & MID(I505, SEARCH("0x", I505) + 2, LEN(I505))) | "0x"&DEC2HEX(HEX2DEC(AI504)+1) | GLOBAL |  | AB505 | GLOBAL | INT32 | READ | ON_CHANGE | 0x5DC | 0xFFE |  | AH505 | "VendorVehicleArea::"&AJ505 | AI505 | VLOOKUP(AJ505,'Config'!E$2:'Config'!F$44,2,FALSE) | VENDOR | AM505 | AN505 | mm | [8 empty] | 1.5.1 20260309132520
A505+1 | V1.0.0 |  | ASU_2_LRHeight | Height of rear left wheel. | 0xFFF:Invalid | 0.1 | -150 | 0x3FC | IF(AO506="READ","MCU->SOC",IF(AO506="WRITE","SOC->MCU",IF(AO506="READ_WRITE","TWO-WAY",""))) | OS_ALL | [16 empty] | 0x5DC |  |  |  | ON_CHANGE | 12 | UPPER(D506 & "_" & MID(I506, SEARCH("0x", I506) + 2, LEN(I506))) | "0x"&DEC2HEX(HEX2DEC(AI505)+1) | GLOBAL |  | AB506 | GLOBAL | INT32 | READ | ON_CHANGE | 0x5DC | 0xFFE |  | AH506 | "VendorVehicleArea::"&AJ506 | AI506 | VLOOKUP(AJ506,'Config'!E$2:'Config'!F$44,2,FALSE) | VENDOR | AM506 | AN506 | mm | [8 empty] | 1.5.1 20260309132520
A506+1 | V1.0.0 |  | ASU_2_RRHeight | Height of rear right wheel. | 0xFFF:Invalid | 0.1 | -150 | 0x3FC | IF(AO507="READ","MCU->SOC",IF(AO507="WRITE","SOC->MCU",IF(AO507="READ_WRITE","TWO-WAY",""))) | OS_ALL | [16 empty] | 0x5DC |  |  |  | ON_CHANGE | 12 | UPPER(D507 & "_" & MID(I507, SEARCH("0x", I507) + 2, LEN(I507))) | "0x"&DEC2HEX(HEX2DEC(AI506)+1) | GLOBAL |  | AB507 | GLOBAL | INT32 | READ | ON_CHANGE | 0x5DC | 0xFFE |  | AH507 | "VendorVehicleArea::"&AJ507 | AI507 | VLOOKUP(AJ507,'Config'!E$2:'Config'!F$44,2,FALSE) | VENDOR | AM507 | AN507 | mm | [8 empty] | 1.5.1 20260309132520
A507+1 | V1.0.6 |  | CSA_2_WiprFrntCmd | Wiper front command for CSA.. | 0x0:OFF 0x1:AUTO 0x2:LOW 0x3:HIGH | 1 | 0 | 0x3FC | IF(AO508="READ","MCU->SOC",IF(AO508="WRITE","SOC->MCU",IF(AO508="READ_WRITE","TWO-WAY",""))) | OS_ALL | [16 empty] | 0x0 |  |  |  | ON_CHANGE | 2 | UPPER(D508 & "_" & MID(I508, SEARCH("0x", I508) + 2, LEN(I508))) | "0x"&DEC2HEX(HEX2DEC(AI507)+1) | GLOBAL |  | AB508 | GLOBAL | INT32 | READ | ON_CHANGE | 0x0 | 0x3 |  | AH508 | "VendorVehicleArea::"&AJ508 | AI508 | VLOOKUP(AJ508,'Config'!E$2:'Config'!F$44,2,FALSE) | VENDOR | AM508 | AN508 | [9 empty] | 1.5.1 20260309132520
A508+1 | V1.0.0 |  | FLZCU_MedStatusFb | 冥想模式状态反馈 | 0x0:Not Active 0x1:ON 0x2:OFF | 1 | 0 | 0x3FE | IF(AO509="READ","MCU->SOC",IF(AO509="WRITE","SOC->MCU",IF(AO509="READ_WRITE","TWO-WAY",""))) | OS_ALL | [16 empty] | 0x0 |  |  |  | ON_CHANGE | 2 | UPPER(D509 & "_" & MID(I509, SEARCH("0x", I509) + 2, LEN(I509))) | "0x"&DEC2HEX(HEX2DEC(AI508)+1) | GLOBAL |  | AB509 | GLOBAL | INT32 | READ | ON_CHANGE | 0x0 | 0x3 |  | AH509 | "VendorVehicleArea::"&AJ509 | AI509 | VLOOKUP(AJ509,'Config'!E$2:'Config'!F$44,2,FALSE) | VENDOR | AM509 | AN509 | [9 empty] | 1.5.1 20260309132520
A509+1 | V1.0.0 |  | FLZCU_SteerWhlposSts | 管柱电机运行状态 0x0:不工作 0x1:伸长调节中 0x2:缩短调节中 0x3:角度上调中 0x4:角度下调中 | 0x0:Not Active 0x1:Elongation regulation 0x2:Shortening in regulation 0x3:Angle elevation 0x4:Angle centering | 1 | 0 | 0x3FE | IF(AO510="READ","MCU->SOC",IF(AO510="WRITE","SOC->MCU",IF(AO510="READ_WRITE","TWO-WAY",""))) | OS_ALL | [16 empty] | 0x0 |  |  |  | ON_CHANGE | 3 | UPPER(D510 & "_" & MID(I510, SEARCH("0x", I510) + 2, LEN(I510))) | "0x"&DEC2HEX(HEX2DEC(AI509)+1) | GLOBAL |  | AB510 | GLOBAL | INT32 | READ | ON_CHANGE | 0x0 | 0x7 |  | AH510 | "VendorVehicleArea::"&AJ510 | AI510 | VLOOKUP(AJ510,'Config'!E$2:'Config'!F$44,2,FALSE) | VENDOR | AM510 | AN510 | [9 empty] | 1.5.1 20260309132520
A510+1 | V1.0.3 |  | FLZCU_CarMode | 整车模式 | 0x0:Normal Mode 0x1:Factory Mode 0x2:Transport Mode 0x3:Exhibition Mode 0x4~0x6:Reserved 0x7:Not active | 1 | 0 | 0x3FE | IF(AO511="READ","MCU->SOC",IF(AO511="WRITE","SOC->MCU",IF(AO511="READ_WRITE","TWO-WAY",""))) | OS_ALL | [16 empty] | 0x0 |  |  |  | ON_CHANGE | 3 | UPPER(D511 & "_" & MID(I511, SEARCH("0x", I511) + 2, LEN(I511))) | "0x"&DEC2HEX(HEX2DEC(AI510)+1) | GLOBAL |  | AB511 | GLOBAL | INT32 | READ | ON_CHANGE | 0x0 | 0x7 |  | AH511 | "VendorVehicleArea::"&AJ511 | AI511 | VLOOKUP(AJ511,'Config'!E$2:'Config'!F$44,2,FALSE) | VENDOR | AM511 | AN511 | [9 empty] | 1.5.1 20260309132520
A511+1 | V1.0.0 |  | FLZCU_MedAreaFb | 冥想模式开启区域设置反馈 | 0x0:Not Active 0x1:Front Left 0x2:Front Right 0x3:Front Left and Right 0x4:2Row Left 0x5:2Row Right 0x6:2Row Left and 2Row Right 0x7:Front Left and 2Row Right 0x8:Front Right and 2Row Left 0x9:Front Left and 2Row Left 0xA:Front Right and 2Row Right | 1 | 0 | 0x3FE | IF(AO512="READ","MCU->SOC",IF(AO512="WRITE","SOC->MCU",IF(AO512="READ_WRITE","TWO-WAY",""))) | OS_ALL | [16 empty] | 0x0 |  |  |  | ON_CHANGE | 4 | UPPER(D512 & "_" & MID(I512, SEARCH("0x", I512) + 2, LEN(I512))) | "0x"&DEC2HEX(HEX2DEC(AI511)+1) | GLOBAL |  | AB512 | GLOBAL | INT32 | READ | ON_CHANGE | 0x0 | 0xF |  | AH512 | "VendorVehicleArea::"&AJ512 | AI512 | VLOOKUP(AJ512,'Config'!E$2:'Config'!F$44,2,FALSE) | VENDOR | AM512 | AN512 | [9 empty] | 1.5.1 20260309132520
A512+1 | V1.0.0 |  | FLZCU_MedFailCause | 冥想模式开启失败 原因反馈 0x0:Not Active 0x1:档位非P 档 0x2:车速≠0km/h 0x3:前舱盖未关 0x4:后背门未关 0x5:左前门未关 0x6:右前门未关 0x7:左后门未关 0x8:右后门未关 0x9:低压电池电压低，不满足开启条件 0xA:高压电池电量低，不满足开启条件 0xB:制动踏板被踩下，不满足开启条件 0xC:电源档位非Comfortable档，不满足开启条件(新增) | 0x0:Not Active 0x1:Gear Not P 0x2:Vehicle Speed#0km/h 0x3:Hood Unlock 0x4:Trunk Unlock 0x5:FLDoor Unlock 0x6:FRDoor Unlock 0x7:RLDoor Unlock 0x8:RRDoor Unlock 0x9:Low Voltage Battery Voltage Low 0xA:High Voltage Battery Low 0xB:Brake Pedal Depressed 0xC:PowerMode Not Comfortable | 1 | 0 | 0x3FE | IF(AO513="READ","MCU->SOC",IF(AO513="WRITE","SOC->MCU",IF(AO513="READ_WRITE","TWO-WAY",""))) | OS_ALL | [16 empty] | 0x0 |  |  |  | ON_CHANGE | 4 | UPPER(D513 & "_" & MID(I513, SEARCH("0x", I513) + 2, LEN(I513))) | "0x"&DEC2HEX(HEX2DEC(AI512)+1) | GLOBAL |  | AB513 | GLOBAL | INT32 | READ | ON_CHANGE | 0x0 | 0xF |  | AH513 | "VendorVehicleArea::"&AJ513 | AI513 | VLOOKUP(AJ513,'Config'!E$2:'Config'!F$44,2,FALSE) | VENDOR | AM513 | AN513 | [9 empty] | 1.5.1 20260309132520
A513+1 | V1.0.7 |  | FLZCU_NapArea2Fb | 小憩模式开启区域2设置反馈 | 0x0:Not Active 0x1:2Row Left 0x2:2Row Right 0x3:2Row Left and Right 0x4:Front Left and 2Row Right 0x5:Front Right and 2Row Left 0x6:Front Left and 2Row Left 0x7:Front Right and 2Row Right | 1 | 0 | 0x3FE | IF(AO514="READ","MCU->SOC",IF(AO514="WRITE","SOC->MCU",IF(AO514="READ_WRITE","TWO-WAY",""))) | OS_ALL | [16 empty] | 0x0 |  |  |  | ON_CHANGE | 3 | UPPER(D514 & "_" & MID(I514, SEARCH("0x", I514) + 2, LEN(I514))) | "0x"&DEC2HEX(HEX2DEC(AI513)+1) | GLOBAL |  | AB514 | GLOBAL | INT32 | READ | ON_CHANGE | 0x0 | 0x7 |  | AH514 | "VendorVehicleArea::"&AJ514 | AI514 | VLOOKUP(AJ514,'Config'!E$2:'Config'!F$44,2,FALSE) | VENDOR | AM514 | AN514 | [9 empty] | 1.5.1 20260309132520
A514+1 | V1.0.0 |  | FLZCU_MedClosePrompt | 冥想模式关闭提示信号 0x0:Not Active 0x1:低压电池电量低，关闭冥想模式 0x2:高压电池电量低，关闭冥想模式 | 0x0:Not Active 0x1:Low Voltage Battery Low 0x2:High Voltage Battery Low | 1 | 0 | 0x3FE | IF(AO515="READ","MCU->SOC",IF(AO515="WRITE","SOC->MCU",IF(AO515="READ_WRITE","TWO-WAY",""))) | OS_ALL | [16 empty] | 0x0 |  |  |  | ON_CHANGE | 2 | UPPER(D515 & "_" & MID(I515, SEARCH("0x", I515) + 2, LEN(I515))) | "0x"&DEC2HEX(HEX2DEC(AI514)+1) | GLOBAL |  | AB515 | GLOBAL | INT32 | READ | ON_CHANGE | 0x0 | 0x3 |  | AH515 | "VendorVehicleArea::"&AJ515 | AI515 | VLOOKUP(AJ515,'Config'!E$2:'Config'!F$44,2,FALSE) | VENDOR | AM515 | AN515 | [9 empty] | 1.5.1 20260309132520
A515+1 | V1.0.0 |  | FLZCU_2LSeatLvltargetCmd | 小憩模式二排左前后设置 0x0:Not active |  | 1 | -1 | 0x3FE | IF(AO516="READ","MCU->SOC",IF(AO516="WRITE","SOC->MCU",IF(AO516="READ_WRITE","TWO-WAY",""))) | OS_ALL | [16 empty] | 0x0 |  |  |  | ON_CHANGE | 7 | UPPER(D516 & "_" & MID(I516, SEARCH("0x", I516) + 2, LEN(I516))) | "0x"&DEC2HEX(HEX2DEC(AI515)+1) | GLOBAL |  | AB516 | GLOBAL | INT32 | READ | ON_CHANGE | 0x0 | 0x65 |  | AH516 | "VendorVehicleArea::"&AJ516 | AI516 | VLOOKUP(AJ516,'Config'!E$2:'Config'!F$44,2,FALSE) | VENDOR | AM516 | AN516 | % | [8 empty] | 1.5.1 20260309132520
A516+1 | V1.0.0 |  | FLZCU_2LSeatBackAgtargetCmd | 小憩模式二排左靠背设置 0x0:Not active |  | 1 | -1 | 0x3FE | IF(AO517="READ","MCU->SOC",IF(AO517="WRITE","SOC->MCU",IF(AO517="READ_WRITE","TWO-WAY",""))) | OS_ALL | [16 empty] | 0x0 |  |  |  | ON_CHANGE | 7 | UPPER(D517 & "_" & MID(I517, SEARCH("0x", I517) + 2, LEN(I517))) | "0x"&DEC2HEX(HEX2DEC(AI516)+1) | GLOBAL |  | AB517 | GLOBAL | INT32 | READ | ON_CHANGE | 0x0 | 0x65 |  | AH517 | "VendorVehicleArea::"&AJ517 | AI517 | VLOOKUP(AJ517,'Config'!E$2:'Config'!F$44,2,FALSE) | VENDOR | AM517 | AN517 | % | [8 empty] | 1.5.1 20260309132520
A517+1 | V1.0.1 |  | FLZCU_LogoChargingSts | 前LOGO充电灯效开关状态反馈 | 0x0:Not Active 0x1:ON 0x2:OFF 0x3:Reserved | 1 | 0 | 0x3FE | IF(AO518="READ","MCU->SOC",IF(AO518="WRITE","SOC->MCU",IF(AO518="READ_WRITE","TWO-WAY",""))) | OS_ALL | [16 empty] | 0x0 |  |  |  | ON_CHANGE | 2 | UPPER(D518 & "_" & MID(I518, SEARCH("0x", I518) + 2, LEN(I518))) | "0x"&DEC2HEX(HEX2DEC(AI517)+1) | GLOBAL |  | AB518 | GLOBAL | INT32 | READ | ON_CHANGE | 0x0 | 0x3 |  | AH518 | "VendorVehicleArea::"&AJ518 | AI518 | VLOOKUP(AJ518,'Config'!E$2:'Config'!F$44,2,FALSE) | VENDOR | AM518 | AN518 | [9 empty] | 1.5.1 20260309132520
A518+1 | V1.0.0 |  | FLZCU_MonoAmbLigSts | 单色氛围灯状态 | 0x0:OFF 0x1:ON | 1 | 0 | 0x3FE | IF(AO519="READ","MCU->SOC",IF(AO519="WRITE","SOC->MCU",IF(AO519="READ_WRITE","TWO-WAY",""))) | OS_ALL | [16 empty] | 0x0 |  |  |  | ON_CHANGE | 1 | UPPER(D519 & "_" & MID(I519, SEARCH("0x", I519) + 2, LEN(I519))) | "0x"&DEC2HEX(HEX2DEC(AI518)+1) | GLOBAL |  | AB519 | GLOBAL | INT32 | READ | ON_CHANGE | 0x0 | 0x1 |  | AH519 | "VendorVehicleArea::"&AJ519 | AI519 | VLOOKUP(AJ519,'Config'!E$2:'Config'!F$44,2,FALSE) | VENDOR | AM519 | AN519 | [9 empty] | 1.5.1 20260309132520
A519+1 | V1.0.7 |  | FLZCU_RLWinThermalStatus | 左后车窗热保护状态 0：未触发热保护 1：热保护触发中 | 0x0:Normal 0x1:Thermal protection | 1 | 0 | 0x3FE | IF(AO520="READ","MCU->SOC",IF(AO520="WRITE","SOC->MCU",IF(AO520="READ_WRITE","TWO-WAY",""))) | OS_ALL | [16 empty] | 0x0 |  |  |  | ON_CHANGE | 1 | UPPER(D520 & "_" & MID(I520, SEARCH("0x", I520) + 2, LEN(I520))) | "0x"&DEC2HEX(HEX2DEC(AI519)+1) | GLOBAL |  | AB520 | GLOBAL | INT32 | READ | ON_CHANGE | 0x0 | 0x1 |  | AH520 | "VendorVehicleArea::"&AJ520 | AI520 | VLOOKUP(AJ520,'Config'!E$2:'Config'!F$44,2,FALSE) | VENDOR | AM520 | AN520 | [9 empty] | 1.5.1 20260309132520
A520+1 | V1.0.7 |  | FLZCU_FLWinThermalStatus | 左前车窗热保护状态 0：未触发热保护 1：热保护触发中 | 0x0:Normal 0x1:Thermal protection | 1 | 0 | 0x3FE | IF(AO521="READ","MCU->SOC",IF(AO521="WRITE","SOC->MCU",IF(AO521="READ_WRITE","TWO-WAY",""))) | OS_ALL | [16 empty] | 0x0 |  |  |  | ON_CHANGE | 1 | UPPER(D521 & "_" & MID(I521, SEARCH("0x", I521) + 2, LEN(I521))) | "0x"&DEC2HEX(HEX2DEC(AI520)+1) | GLOBAL |  | AB521 | GLOBAL | INT32 | READ | ON_CHANGE | 0x0 | 0x1 |  | AH521 | "VendorVehicleArea::"&AJ521 | AI521 | VLOOKUP(AJ521,'Config'!E$2:'Config'!F$44,2,FALSE) | VENDOR | AM521 | AN521 | [9 empty] | 1.5.1 20260309132520
A521+1 | V1.0.0 |  | FLZCU_2LSeatLegSpprttargetCmd | 小憩模式二排左腿托设置 0x0:Not active |  | 1 | -1 | 0x3FE | IF(AO522="READ","MCU->SOC",IF(AO522="WRITE","SOC->MCU",IF(AO522="READ_WRITE","TWO-WAY",""))) | OS_ALL | [16 empty] | 0x0 |  |  |  | ON_CHANGE | 7 | UPPER(D522 & "_" & MID(I522, SEARCH("0x", I522) + 2, LEN(I522))) | "0x"&DEC2HEX(HEX2DEC(AI521)+1) | GLOBAL |  | AB522 | GLOBAL | INT32 | READ | ON_CHANGE | 0x0 | 0x65 |  | AH522 | "VendorVehicleArea::"&AJ522 | AI522 | VLOOKUP(AJ522,'Config'!E$2:'Config'!F$44,2,FALSE) | VENDOR | AM522 | AN522 | % | [8 empty] | 1.5.1 20260309132520
A522+1 | V1.0.0 |  | FLZCU_2RSeatLvltargetCmd | 小憩模式二排右前后设置 0x0:Not active |  | 1 | -1 | 0x3FE | IF(AO523="READ","MCU->SOC",IF(AO523="WRITE","SOC->MCU",IF(AO523="READ_WRITE","TWO-WAY",""))) | OS_ALL | [16 empty] | 0x0 |  |  |  | ON_CHANGE | 7 | UPPER(D523 & "_" & MID(I523, SEARCH("0x", I523) + 2, LEN(I523))) | "0x"&DEC2HEX(HEX2DEC(AI522)+1) | GLOBAL |  | AB523 | GLOBAL | INT32 | READ | ON_CHANGE | 0x0 | 0x65 |  | AH523 | "VendorVehicleArea::"&AJ523 | AI523 | VLOOKUP(AJ523,'Config'!E$2:'Config'!F$44,2,FALSE) | VENDOR | AM523 | AN523 | % | [8 empty] | 1.5.1 20260309132520
A523+1 | V1.0.0 |  | FLZCU_2RSeatBackAgtargetCmd | 小憩模式二排右靠背设置 0x0:Not active |  | 1 | -1 | 0x3FE | IF(AO524="READ","MCU->SOC",IF(AO524="WRITE","SOC->MCU",IF(AO524="READ_WRITE","TWO-WAY",""))) | OS_ALL | [16 empty] | 0x0 |  |  |  | ON_CHANGE | 7 | UPPER(D524 & "_" & MID(I524, SEARCH("0x", I524) + 2, LEN(I524))) | "0x"&DEC2HEX(HEX2DEC(AI523)+1) | GLOBAL |  | AB524 | GLOBAL | INT32 | READ | ON_CHANGE | 0x0 | 0x65 |  | AH524 | "VendorVehicleArea::"&AJ524 | AI524 | VLOOKUP(AJ524,'Config'!E$2:'Config'!F$44,2,FALSE) | VENDOR | AM524 | AN524 | % | [8 empty] | 1.5.1 20260309132520
A524+1 | V1.0.4 |  | FLZCU_FLSitPosnSts | 主驾座椅记忆位置反馈（含后视镜、管柱） 车机座椅记忆页面有三个位置显示，需新增该信号 | 0x0:Not Active 0x1:Location1 0x2:Location2 0x3:Location3 0x4:FaceID | 1 | 0 | 0x3FE | IF(AO525="READ","MCU->SOC",IF(AO525="WRITE","SOC->MCU",IF(AO525="READ_WRITE","TWO-WAY",""))) | OS_ALL | [16 empty] | 0x0 |  |  |  | ON_CHANGE | 3 | UPPER(D525 & "_" & MID(I525, SEARCH("0x", I525) + 2, LEN(I525))) | "0x"&DEC2HEX(HEX2DEC(AI524)+1) | GLOBAL |  | AB525 | GLOBAL | INT32 | READ | ON_CHANGE | 0x0 | 0x7 |  | AH525 | "VendorVehicleArea::"&AJ525 | AI525 | VLOOKUP(AJ525,'Config'!E$2:'Config'!F$44,2,FALSE) | VENDOR | AM525 | AN525 | [9 empty] | 1.5.1 20260309132520
A525+1 | V1.0.0 |  | FLZCU_2RSeatLegSpprttargetCmd | 小憩模式二排右腿托设置 0x0:Not active |  | 1 | -1 | 0x3FE | IF(AO526="READ","MCU->SOC",IF(AO526="WRITE","SOC->MCU",IF(AO526="READ_WRITE","TWO-WAY",""))) | OS_ALL | [16 empty] | 0x0 |  |  |  | ON_CHANGE | 7 | UPPER(D526 & "_" & MID(I526, SEARCH("0x", I526) + 2, LEN(I526))) | "0x"&DEC2HEX(HEX2DEC(AI525)+1) | GLOBAL |  | AB526 | GLOBAL | INT32 | READ | ON_CHANGE | 0x0 | 0x65 |  | AH526 | "VendorVehicleArea::"&AJ526 | AI526 | VLOOKUP(AJ526,'Config'!E$2:'Config'!F$44,2,FALSE) | VENDOR | AM526 | AN526 | % | [8 empty] | 1.5.1 20260309132520
A526+1 | V1.0.0 |  | FLZCU_SeatVentLvlRL2 | 二排左侧座椅通风状态--捷途使用 9档通风给TBOX和ICC | 0x0:Not Active 0x1:OFF 0x2:Level1 0x3:Level2 0x4:Level3 0x5:Level4 0x6:Level5 0x7:Level6 0x8:Level7 0x9:Level8 0xA:Level9 | 1 | 0 | 0x3FE | IF(AO527="READ","MCU->SOC",IF(AO527="WRITE","SOC->MCU",IF(AO527="READ_WRITE","TWO-WAY",""))) | OS_ALL | [16 empty] | 0x0 |  |  |  | ON_CHANGE | 4 | UPPER(D527 & "_" & MID(I527, SEARCH("0x", I527) + 2, LEN(I527))) | "0x"&DEC2HEX(HEX2DEC(AI526)+1) | GLOBAL |  | AB527 | GLOBAL | INT32 | READ | ON_CHANGE | 0x0 | 0xF |  | AH527 | "VendorVehicleArea::"&AJ527 | AI527 | VLOOKUP(AJ527,'Config'!E$2:'Config'!F$44,2,FALSE) | VENDOR | AM527 | AN527 | [9 empty] | 1.5.1 20260309132520
A527+1 | V1.0.0 |  | FLZCU_SeatVentLvlFL2 | 主驾座椅通风状态--捷途使用 9档通风给TBOX和ICC | 0x0:Not Active 0x1:OFF 0x2:Level1 0x3:Level2 0x4:Level3 0x5:Level4 0x6:Level5 0x7:Level6 0x8:Level7 0x9:Level8 0xA:Level9 | 1 | 0 | 0x3FE | IF(AO528="READ","MCU->SOC",IF(AO528="WRITE","SOC->MCU",IF(AO528="READ_WRITE","TWO-WAY",""))) | OS_ALL | [16 empty] | 0x0 |  |  |  | ON_CHANGE | 4 | UPPER(D528 & "_" & MID(I528, SEARCH("0x", I528) + 2, LEN(I528))) | "0x"&DEC2HEX(HEX2DEC(AI527)+1) | GLOBAL |  | AB528 | GLOBAL | INT32 | READ | ON_CHANGE | 0x0 | 0xF |  | AH528 | "VendorVehicleArea::"&AJ528 | AI528 | VLOOKUP(AJ528,'Config'!E$2:'Config'!F$44,2,FALSE) | VENDOR | AM528 | AN528 | [9 empty] | 1.5.1 20260309132520
A528+1 | V1.0.0 |  | FLZCU_SeatHeatLvlRL2 | 二排左侧座椅加热状态--捷途使用 9档加热给TBOX和ICC | 0x0:Not Active 0x1:OFF 0x2:Level1 0x3:Level2 0x4:Level3 0x5:Level4 0x6:Level5 0x7:Level6 0x8:Level7 0x9:Level8 0xA:Level9 | 1 | 0 | 0x3FE | IF(AO529="READ","MCU->SOC",IF(AO529="WRITE","SOC->MCU",IF(AO529="READ_WRITE","TWO-WAY",""))) | OS_ALL | [16 empty] | 0x0 |  |  |  | ON_CHANGE | 4 | UPPER(D529 & "_" & MID(I529, SEARCH("0x", I529) + 2, LEN(I529))) | "0x"&DEC2HEX(HEX2DEC(AI528)+1) | GLOBAL |  | AB529 | GLOBAL | INT32 | READ | ON_CHANGE | 0x0 | 0xF |  | AH529 | "VendorVehicleArea::"&AJ529 | AI529 | VLOOKUP(AJ529,'Config'!E$2:'Config'!F$44,2,FALSE) | VENDOR | AM529 | AN529 | [9 empty] | 1.5.1 20260309132520
A529+1 | V1.0.0 |  | FLZCU_SeatHeatLvlFL2 | 主驾座椅加热状态--捷途使用 9档加热给TBOX和ICC | 0x0:Not Active 0x1:OFF 0x2:Level1 0x3:Level2 0x4:Level3 0x5:Level4 0x6:Level5 0x7:Level6 0x8:Level7 0x9:Level8 0xA:Level9 | 1 | 0 | 0x3FE | IF(AO530="READ","MCU->SOC",IF(AO530="WRITE","SOC->MCU",IF(AO530="READ_WRITE","TWO-WAY",""))) | OS_ALL | [16 empty] | 0x0 |  |  |  | ON_CHANGE | 4 | UPPER(D530 & "_" & MID(I530, SEARCH("0x", I530) + 2, LEN(I530))) | "0x"&DEC2HEX(HEX2DEC(AI529)+1) | GLOBAL |  | AB530 | GLOBAL | INT32 | READ | ON_CHANGE | 0x0 | 0xF |  | AH530 | "VendorVehicleArea::"&AJ530 | AI530 | VLOOKUP(AJ530,'Config'!E$2:'Config'!F$44,2,FALSE) | VENDOR | AM530 | AN530 | [9 empty] | 1.5.1 20260309132520
A530+1 | V1.0.0 |  | FLZCU_FLogolightInhibitSts | 前LOGO灯禁止状态（D01P增加 高法规地区不允许亮） | 0x0:Permit 0x1:Inhibit | 1 | 0 | 0x3FE | IF(AO531="READ","MCU->SOC",IF(AO531="WRITE","SOC->MCU",IF(AO531="READ_WRITE","TWO-WAY",""))) | OS_ALL | [16 empty] | 0x0 |  |  |  | ON_CHANGE | 1 | UPPER(D531 & "_" & MID(I531, SEARCH("0x", I531) + 2, LEN(I531))) | "0x"&DEC2HEX(HEX2DEC(AI530)+1) | GLOBAL |  | AB531 | GLOBAL | INT32 | READ | ON_CHANGE | 0x0 | 0x1 |  | AH531 | "VendorVehicleArea::"&AJ531 | AI531 | VLOOKUP(AJ531,'Config'!E$2:'Config'!F$44,2,FALSE) | VENDOR | AM531 | AN531 | [9 empty] | 1.5.1 20260309132520
A531+1 | V1.0.3 |  | FLZCU_SteerOverHeatWarn | 管柱热保护提醒 | 0x0:Not Active 0x1:Active | 1 | 0 | 0x3FE | IF(AO532="READ","MCU->SOC",IF(AO532="WRITE","SOC->MCU",IF(AO532="READ_WRITE","TWO-WAY",""))) | OS_ALL | [16 empty] | 0x0 |  |  |  | ON_CHANGE | 1 | UPPER(D532 & "_" & MID(I532, SEARCH("0x", I532) + 2, LEN(I532))) | "0x"&DEC2HEX(HEX2DEC(AI531)+1) | GLOBAL |  | AB532 | GLOBAL | INT32 | READ | ON_CHANGE | 0x0 | 0x1 |  | AH532 | "VendorVehicleArea::"&AJ532 | AI532 | VLOOKUP(AJ532,'Config'!E$2:'Config'!F$44,2,FALSE) | VENDOR | AM532 | AN532 | [9 empty] | 1.5.1 20260309132520
A532+1 | V1.0.0 |  | MaintenanceOdometer_Backup_3FEh |  |  | 0.1 | 0 | 0x3FE | IF(AO533="READ","MCU->SOC",IF(AO533="WRITE","SOC->MCU",IF(AO533="READ_WRITE","TWO-WAY",""))) | OS_ALL | [16 empty] | 0x0 |  |  |  | ON_CHANGE | 24 | UPPER(D533 & "_" & MID(I533, SEARCH("0x", I533) + 2, LEN(I533))) | "0x"&DEC2HEX(HEX2DEC(AI532)+1) | GLOBAL |  | AB533 | GLOBAL | INT32 | READ | ON_CHANGE | 0x0 | 0x98967F |  | AH533 | "VendorVehicleArea::"&AJ533 | AI533 | VLOOKUP(AJ533,'Config'!E$2:'Config'!F$44,2,FALSE) | VENDOR | AM533 | AN533 | KM | [8 empty] | 1.5.1 20260309132520
A533+1 | V1.0.1 |  | CSunshadePercentSts | 天幕遮阳帘开度百分比状态 | 0x0:Not Active 0x1:0% 0x2:10% 0x3:20% 0x4:30% 0x5:40% 0x6:50% 0x7:60% 0x8:70% 0x9:80% 0xA:90% 0xB:100% | 1 | 0 | 0x400 | IF(AO534="READ","MCU->SOC",IF(AO534="WRITE","SOC->MCU",IF(AO534="READ_WRITE","TWO-WAY",""))) | OS_ALL | [16 empty] | 0x0 |  |  |  | ON_CHANGE | 4 | UPPER(D534 & "_" & MID(I534, SEARCH("0x", I534) + 2, LEN(I534))) | "0x"&DEC2HEX(HEX2DEC(AI533)+1) | GLOBAL |  | AB534 | GLOBAL | INT32 | READ | ON_CHANGE | 0x0 | 0xF |  | AH534 | "VendorVehicleArea::"&AJ534 | AI534 | VLOOKUP(AJ534,'Config'!E$2:'Config'!F$44,2,FALSE) | VENDOR | AM534 | AN534 | [9 empty] | 1.5.1 20260309132520
A534+1 | V1.0.1 |  | CSunshadeSts | 天幕遮阳帘实际状态 (大屏动效-可显示开启和关闭的动画) | 0x0:Not Active 0x1:Open 0x2:Close 0x3:Half_Open 0x4:Opening 0x5:Closing 0x6:Stop 0x7:Error | 1 | 0 | 0x400 | IF(AO535="READ","MCU->SOC",IF(AO535="WRITE","SOC->MCU",IF(AO535="READ_WRITE","TWO-WAY",""))) | OS_ALL | [16 empty] | 0x0 |  |  |  | ON_CHANGE | 3 | UPPER(D535 & "_" & MID(I535, SEARCH("0x", I535) + 2, LEN(I535))) | "0x"&DEC2HEX(HEX2DEC(AI534)+1) | GLOBAL |  | AB535 | GLOBAL | INT32 | READ | ON_CHANGE | 0x0 | 0x7 |  | AH535 | "VendorVehicleArea::"&AJ535 | AI535 | VLOOKUP(AJ535,'Config'!E$2:'Config'!F$44,2,FALSE) | VENDOR | AM535 | AN535 | [9 empty] | 1.5.1 20260309132520
A535+1 | V1.0.0 |  | FRZCU_SeatVentLvlFR2 | 副驾座椅通风状态--捷途使用 | 0x0:Not Active 0x1:OFF 0x2:Level1 0x3:Level2 0x4:Level3 0x5:Level4 0x6:Level5 0x7:Level6 0x8:Level7 0x9:Level8 0xA:Level9 | 1 | 0 | 0x400 | IF(AO536="READ","MCU->SOC",IF(AO536="WRITE","SOC->MCU",IF(AO536="READ_WRITE","TWO-WAY",""))) | OS_ALL | [16 empty] | 0x0 |  |  |  | ON_CHANGE | 4 | UPPER(D536 & "_" & MID(I536, SEARCH("0x", I536) + 2, LEN(I536))) | "0x"&DEC2HEX(HEX2DEC(AI535)+1) | GLOBAL |  | AB536 | GLOBAL | INT32 | READ | ON_CHANGE | 0x0 | 0xF |  | AH536 | "VendorVehicleArea::"&AJ536 | AI536 | VLOOKUP(AJ536,'Config'!E$2:'Config'!F$44,2,FALSE) | VENDOR | AM536 | AN536 | [9 empty] | 1.5.1 20260309132520
A536+1 | V1.0.0 |  | FRZCU_SeatHeatLvlFR2 | 副驾座椅加热状态--捷途使用 | 0x0:Not Active 0x1:OFF 0x2:Level1 0x3:Level2 0x4:Level3 0x5:Level4 0x6:Level5 0x7:Level6 0x8:Level7 0x9:Level8 0xA:Level9 | 1 | 0 | 0x400 | IF(AO537="READ","MCU->SOC",IF(AO537="WRITE","SOC->MCU",IF(AO537="READ_WRITE","TWO-WAY",""))) | OS_ALL | [16 empty] | 0x0 |  |  |  | ON_CHANGE | 4 | UPPER(D537 & "_" & MID(I537, SEARCH("0x", I537) + 2, LEN(I537))) | "0x"&DEC2HEX(HEX2DEC(AI536)+1) | GLOBAL |  | AB537 | GLOBAL | INT32 | READ | ON_CHANGE | 0x0 | 0xF |  | AH537 | "VendorVehicleArea::"&AJ537 | AI537 | VLOOKUP(AJ537,'Config'!E$2:'Config'!F$44,2,FALSE) | VENDOR | AM537 | AN537 | [9 empty] | 1.5.1 20260309132520
A537+1 | V1.0.0 |  | FRZCU_SeatHeatLvlRR2 | 二排右侧座椅加热状态--捷途使用 | 0x0:Not Active 0x1:OFF 0x2:Level1 0x3:Level2 0x4:Level3 0x5:Level4 0x6:Level5 0x7:Level6 0x8:Level7 0x9:Level8 0xA:Level9 | 1 | 0 | 0x400 | IF(AO538="READ","MCU->SOC",IF(AO538="WRITE","SOC->MCU",IF(AO538="READ_WRITE","TWO-WAY",""))) | OS_ALL | [16 empty] | 0x0 |  |  |  | ON_CHANGE | 4 | UPPER(D538 & "_" & MID(I538, SEARCH("0x", I538) + 2, LEN(I538))) | "0x"&DEC2HEX(HEX2DEC(AI537)+1) | GLOBAL |  | AB538 | GLOBAL | INT32 | READ | ON_CHANGE | 0x0 | 0xF |  | AH538 | "VendorVehicleArea::"&AJ538 | AI538 | VLOOKUP(AJ538,'Config'!E$2:'Config'!F$44,2,FALSE) | VENDOR | AM538 | AN538 | [9 empty] | 1.5.1 20260309132520
A538+1 | V1.0.0 |  | FRZCU_SeatVentLvlRR2 | 二排右侧座椅通风状态--捷途使用 | 0x0:Not Active 0x1:OFF 0x2:Level1 0x3:Level2 0x4:Level3 0x5:Level4 0x6:Level5 0x7:Level6 0x8:Level7 0x9:Level8 0xA:Level9 | 1 | 0 | 0x400 | IF(AO539="READ","MCU->SOC",IF(AO539="WRITE","SOC->MCU",IF(AO539="READ_WRITE","TWO-WAY",""))) | OS_ALL | [16 empty] | 0x0 |  |  |  | ON_CHANGE | 4 | UPPER(D539 & "_" & MID(I539, SEARCH("0x", I539) + 2, LEN(I539))) | "0x"&DEC2HEX(HEX2DEC(AI538)+1) | GLOBAL |  | AB539 | GLOBAL | INT32 | READ | ON_CHANGE | 0x0 | 0xF |  | AH539 | "VendorVehicleArea::"&AJ539 | AI539 | VLOOKUP(AJ539,'Config'!E$2:'Config'!F$44,2,FALSE) | VENDOR | AM539 | AN539 | [9 empty] | 1.5.1 20260309132520
A539+1 | V1.0.1 |  | FRZCU_OnekeyHVoffSwtst | 紧急下电开关状态反馈（法规要求，执行下高压，低压不变） | 0x0:Not Pressed 0x1:Pressed 0x2:Stuck 0x3:Not Used | 1 | 0 | 0x400 | IF(AO540="READ","MCU->SOC",IF(AO540="WRITE","SOC->MCU",IF(AO540="READ_WRITE","TWO-WAY",""))) | OS_ALL | [16 empty] | 0x0 |  |  |  | ON_CHANGE | 2 | UPPER(D540 & "_" & MID(I540, SEARCH("0x", I540) + 2, LEN(I540))) | "0x"&DEC2HEX(HEX2DEC(AI539)+1) | GLOBAL |  | AB540 | GLOBAL | INT32 | READ | ON_CHANGE | 0x0 | 0x3 |  | AH540 | "VendorVehicleArea::"&AJ540 | AI540 | VLOOKUP(AJ540,'Config'!E$2:'Config'!F$44,2,FALSE) | VENDOR | AM540 | AN540 | [9 empty] | 1.5.1 20260309132520
A540+1 | V1.0.7 |  | FRZCU_CSunshadeThermalSts | 天幕遮阳帘热保护状态 0：未触发热保护 1：热保护触发中 | 0x0:Normal 0x1:Thermal protection | 1 | 0 | 0x400 | IF(AO541="READ","MCU->SOC",IF(AO541="WRITE","SOC->MCU",IF(AO541="READ_WRITE","TWO-WAY",""))) | OS_ALL | [16 empty] | 0x0 |  |  |  | ON_CHANGE | 1 | UPPER(D541 & "_" & MID(I541, SEARCH("0x", I541) + 2, LEN(I541))) | "0x"&DEC2HEX(HEX2DEC(AI540)+1) | GLOBAL |  | AB541 | GLOBAL | INT32 | READ | ON_CHANGE | 0x0 | 0x1 |  | AH541 | "VendorVehicleArea::"&AJ541 | AI541 | VLOOKUP(AJ541,'Config'!E$2:'Config'!F$44,2,FALSE) | VENDOR | AM541 | AN541 | [9 empty] | 1.5.1 20260309132520
A541+1 | V1.0.7 |  | FRZCU_RRWinThermalSts | 右后车窗热保护状态 0：未触发热保护 1：热保护触发中 | 0x0:Normal 0x1:Thermal protection | 1 | 0 | 0x400 | IF(AO542="READ","MCU->SOC",IF(AO542="WRITE","SOC->MCU",IF(AO542="READ_WRITE","TWO-WAY",""))) | OS_ALL | [16 empty] | 0x0 |  |  |  | ON_CHANGE | 1 | UPPER(D542 & "_" & MID(I542, SEARCH("0x", I542) + 2, LEN(I542))) | "0x"&DEC2HEX(HEX2DEC(AI541)+1) | GLOBAL |  | AB542 | GLOBAL | INT32 | READ | ON_CHANGE | 0x0 | 0x1 |  | AH542 | "VendorVehicleArea::"&AJ542 | AI542 | VLOOKUP(AJ542,'Config'!E$2:'Config'!F$44,2,FALSE) | VENDOR | AM542 | AN542 | [9 empty] | 1.5.1 20260309132520
A542+1 | V1.0.7 |  | FRZCU_FRWinThermalSts | 右前车窗热保护状态 0：未触发热保护 1：热保护触发中 | 0x0:Normal 0x1:Thermal protection | 1 | 0 | 0x400 | IF(AO543="READ","MCU->SOC",IF(AO543="WRITE","SOC->MCU",IF(AO543="READ_WRITE","TWO-WAY",""))) | OS_ALL | [16 empty] | 0x0 |  |  |  | ON_CHANGE | 1 | UPPER(D543 & "_" & MID(I543, SEARCH("0x", I543) + 2, LEN(I543))) | "0x"&DEC2HEX(HEX2DEC(AI542)+1) | GLOBAL |  | AB543 | GLOBAL | INT32 | READ | ON_CHANGE | 0x0 | 0x1 |  | AH543 | "VendorVehicleArea::"&AJ543 | AI543 | VLOOKUP(AJ543,'Config'!E$2:'Config'!F$44,2,FALSE) | VENDOR | AM543 | AN543 | [9 empty] | 1.5.1 20260309132520
A543+1 | V1.0.0 |  | FRZCU_ContainerlightSts | 货箱灯状态反馈 | 0x0:Not Active 0x1:ON 0x2:OFF 0x3:reserved | 1 | 0 | 0x400 | IF(AO544="READ","MCU->SOC",IF(AO544="WRITE","SOC->MCU",IF(AO544="READ_WRITE","TWO-WAY",""))) | OS_ALL | [16 empty] | 0x0 |  |  |  | ON_CHANGE | 2 | UPPER(D544 & "_" & MID(I544, SEARCH("0x", I544) + 2, LEN(I544))) | "0x"&DEC2HEX(HEX2DEC(AI543)+1) | GLOBAL |  | AB544 | GLOBAL | INT32 | READ | ON_CHANGE | 0x0 | 0x3 |  | AH544 | "VendorVehicleArea::"&AJ544 | AI544 | VLOOKUP(AJ544,'Config'!E$2:'Config'!F$44,2,FALSE) | VENDOR | AM544 | AN544 | [9 empty] | 1.5.1 20260309132520
A544+1 | V1.0.0 |  | FRZCU_ADSLightSts | 智驾小蓝灯开关状态 ADS进行相关的车模显示 | 0x0:OFF 0x1:ON 0x2~0x3:Reserved | 1 | 0 | 0x400 | IF(AO545="READ","MCU->SOC",IF(AO545="WRITE","SOC->MCU",IF(AO545="READ_WRITE","TWO-WAY",""))) | OS_ALL | [16 empty] | 0x0 |  |  |  | ON_CHANGE | 2 | UPPER(D545 & "_" & MID(I545, SEARCH("0x", I545) + 2, LEN(I545))) | "0x"&DEC2HEX(HEX2DEC(AI544)+1) | GLOBAL |  | AB545 | GLOBAL | INT32 | READ | ON_CHANGE | 0x0 | 0x3 |  | AH545 | "VendorVehicleArea::"&AJ545 | AI545 | VLOOKUP(AJ545,'Config'!E$2:'Config'!F$44,2,FALSE) | VENDOR | AM545 | AN545 | [9 empty] | 1.5.1 20260309132520
A545+1 | V1.0.7 |  | FRZCU_QueenSeatEnterSts | 女王副驾进入状态反馈 0x1:调节中 0x2:调节成功（女王模式进入成功） 0x3:调节失败（女王模式进入失败 | 0x0:Not Active 0x1:Running 0x2:Running Success 0x3:Running Fail | 1 | 0 | 0x400 | IF(AO546="READ","MCU->SOC",IF(AO546="WRITE","SOC->MCU",IF(AO546="READ_WRITE","TWO-WAY",""))) | OS_ALL | [16 empty] | 0x0 |  |  |  | ON_CHANGE | 2 | UPPER(D546 & "_" & MID(I546, SEARCH("0x", I546) + 2, LEN(I546))) | "0x"&DEC2HEX(HEX2DEC(AI545)+1) | GLOBAL |  | AB546 | GLOBAL | INT32 | READ | ON_CHANGE | 0x0 | 0x3 |  | AH546 | "VendorVehicleArea::"&AJ546 | AI546 | VLOOKUP(AJ546,'Config'!E$2:'Config'!F$44,2,FALSE) | VENDOR | AM546 | AN546 | [9 empty] | 1.5.1 20260309132520
A546+1 | V1.0.4 |  | FRZCU_PasgerSeatMovFailCause | 副驾调节失败原因 0x1：座椅未学习 0x2：触发防夹 0x3：硬开关未释放 0x4：副驾处于折叠状态 0x5：电机线路故障（开路、短路、霍尔丢失） 0x6：优先级不满足 | 0x0:Not active 0x1:Not Learned 0x2:Antipinch event 0x3:Hard Switch Not Released 0x4:Fold_Sts 0x5:Motor Circuit Failure 0x6:Low Priority | 1 | 0 | 0x400 | IF(AO547="READ","MCU->SOC",IF(AO547="WRITE","SOC->MCU",IF(AO547="READ_WRITE","TWO-WAY",""))) | OS_ALL | [16 empty] | 0x0 |  |  |  | ON_CHANGE | 4 | UPPER(D547 & "_" & MID(I547, SEARCH("0x", I547) + 2, LEN(I547))) | "0x"&DEC2HEX(HEX2DEC(AI546)+1) | GLOBAL |  | AB547 | GLOBAL | INT32 | READ | ON_CHANGE | 0x0 | 0xF |  | AH547 | "VendorVehicleArea::"&AJ547 | AI547 | VLOOKUP(AJ547,'Config'!E$2:'Config'!F$44,2,FALSE) | VENDOR | AM547 | AN547 | [9 empty] | 1.5.1 20260309132520
A547+1 | V1.0.0 |  | FRZCU_ADSLightFltSts | 智驾小蓝灯故障状态 ADS故障显示 | 0x0:No Error 0x1:Error 0x2~0x3:Reserved | 1 | 0 | 0x400 | IF(AO548="READ","MCU->SOC",IF(AO548="WRITE","SOC->MCU",IF(AO548="READ_WRITE","TWO-WAY",""))) | OS_ALL | [16 empty] | 0x0 |  |  |  | ON_CHANGE | 2 | UPPER(D548 & "_" & MID(I548, SEARCH("0x", I548) + 2, LEN(I548))) | "0x"&DEC2HEX(HEX2DEC(AI547)+1) | GLOBAL |  | AB548 | GLOBAL | INT32 | READ | ON_CHANGE | 0x0 | 0x3 |  | AH548 | "VendorVehicleArea::"&AJ548 | AI548 | VLOOKUP(AJ548,'Config'!E$2:'Config'!F$44,2,FALSE) | VENDOR | AM548 | AN548 | [9 empty] | 1.5.1 20260309132520
A548+1 | V1.0.4 |  | FRZCU_QueenSeatSts | 女王副驾状态反馈 0x0:无请求 0x1:已退出 0x2:已进入 | 0x0:Not Active 0x1:Exited 0x2:Entered | 1 | 0 | 0x400 | IF(AO549="READ","MCU->SOC",IF(AO549="WRITE","SOC->MCU",IF(AO549="READ_WRITE","TWO-WAY",""))) | OS_ALL | [16 empty] | 0x0 |  |  |  | ON_CHANGE | 2 | UPPER(D549 & "_" & MID(I549, SEARCH("0x", I549) + 2, LEN(I549))) | "0x"&DEC2HEX(HEX2DEC(AI548)+1) | GLOBAL |  | AB549 | GLOBAL | INT32 | READ | ON_CHANGE | 0x0 | 0x3 |  | AH549 | "VendorVehicleArea::"&AJ549 | AI549 | VLOOKUP(AJ549,'Config'!E$2:'Config'!F$44,2,FALSE) | VENDOR | AM549 | AN549 | [9 empty] | 1.5.1 20260309132520
A549+1 | V1.0.4 |  | FRZCU_QueenSeatMovFailCause | 女王副驾调节失败原因 0x1：座椅未学习 0x2：触发防夹 0x3：硬开关未释放 0x4：副驾处于折叠状态 0x5：电机线路故障（开路、短路、霍尔丢失） 0x6：优先级不满足 0x7：二排已展开 0x8:二排右侧座椅被占用 0x9：二排被打断 | 0x0:Not active 0x1:Not Learned 0x2:Antipinch event 0x3:Hard Switch Not Released 0x4:Fold_Sts 0x5:Motor Circuit Failure 0x6:Low Priority 0x7:RRSeatExpSts 0x8:RRSeat Occupied 0x9:RRSeatStop | 1 | 0 | 0x400 | IF(AO550="READ","MCU->SOC",IF(AO550="WRITE","SOC->MCU",IF(AO550="READ_WRITE","TWO-WAY",""))) | OS_ALL | [16 empty] | 0x0 |  |  |  | ON_CHANGE | 4 | UPPER(D550 & "_" & MID(I550, SEARCH("0x", I550) + 2, LEN(I550))) | "0x"&DEC2HEX(HEX2DEC(AI549)+1) | GLOBAL |  | AB550 | GLOBAL | INT32 | READ | ON_CHANGE | 0x0 | 0xF |  | AH550 | "VendorVehicleArea::"&AJ550 | AI550 | VLOOKUP(AJ550,'Config'!E$2:'Config'!F$44,2,FALSE) | VENDOR | AM550 | AN550 | [9 empty] | 1.5.1 20260309132520
A550+1 | V1.0.0 |  | CSunshadeLearnedSts | 遮阳帘学习状态，学习中大屏开关不可用 | 0x0:Not Active 0x1:Learned 0x2:Not Learned 0x3:Learning | 1 | 0 | 0x400 | IF(AO551="READ","MCU->SOC",IF(AO551="WRITE","SOC->MCU",IF(AO551="READ_WRITE","TWO-WAY",""))) | OS_ALL | [16 empty] | 0x0 |  |  |  | ON_CHANGE | 2 | UPPER(D551 & "_" & MID(I551, SEARCH("0x", I551) + 2, LEN(I551))) | "0x"&DEC2HEX(HEX2DEC(AI550)+1) | GLOBAL |  | AB551 | GLOBAL | INT32 | READ | ON_CHANGE | 0x0 | 0x3 |  | AH551 | "VendorVehicleArea::"&AJ551 | AI551 | VLOOKUP(AJ551,'Config'!E$2:'Config'!F$44,2,FALSE) | VENDOR | AM551 | AN551 | [9 empty] | 1.5.1 20260309132520
A551+1 | V1.0.1 |  | CSunshadePosn | 遮阳帘开度 |  | 1 | 0 | 0x400 | IF(AO552="READ","MCU->SOC",IF(AO552="WRITE","SOC->MCU",IF(AO552="READ_WRITE","TWO-WAY",""))) | OS_ALL | [16 empty] | 0x7F |  |  |  | ON_CHANGE | 7 | UPPER(D552 & "_" & MID(I552, SEARCH("0x", I552) + 2, LEN(I552))) | "0x"&DEC2HEX(HEX2DEC(AI551)+1) | GLOBAL |  | AB552 | GLOBAL | INT32 | READ | ON_CHANGE | 0x0 | 0x64 |  | AH552 | "VendorVehicleArea::"&AJ552 | AI552 | VLOOKUP(AJ552,'Config'!E$2:'Config'!F$44,2,FALSE) | VENDOR | AM552 | AN552 | % | [8 empty] | 1.5.1 20260309132520
A552+1 | V1.0.0 |  | PEPS_WelcomeON | welcome light request 迎宾开启请求 | 0x0:Default_value 0x1:Welcome_light_OFF 0x2:Welcome_light_ON 0x3:Reserved | 1 | 0 | 0x404 | IF(AO553="READ","MCU->SOC",IF(AO553="WRITE","SOC->MCU",IF(AO553="READ_WRITE","TWO-WAY",""))) | OS_ALL | [16 empty] | 0x0 |  |  |  | ON_CHANGE | 2 | UPPER(D553 & "_" & MID(I553, SEARCH("0x", I553) + 2, LEN(I553))) | "0x"&DEC2HEX(HEX2DEC(AI552)+1) | GLOBAL |  | AB553 | GLOBAL | INT32 | READ | ON_CHANGE | 0x0 | 0x3 |  | AH553 | "VendorVehicleArea::"&AJ553 | AI553 | VLOOKUP(AJ553,'Config'!E$2:'Config'!F$44,2,FALSE) | VENDOR | AM553 | AN553 | [9 empty] | 1.5.1 20260309132520
A553+1 | V1.0.0 |  | PEPS_VehicleSearchReq | VehicleSearchRequest 寻车请求 | 0x0:No_Request 0x1:Request 0x2~0x3:Reseved | 1 | 0 | 0x404 | IF(AO554="READ","MCU->SOC",IF(AO554="WRITE","SOC->MCU",IF(AO554="READ_WRITE","TWO-WAY",""))) | OS_ALL | [16 empty] | 0x0 |  |  |  | ON_CHANGE | 2 | UPPER(D554 & "_" & MID(I554, SEARCH("0x", I554) + 2, LEN(I554))) | "0x"&DEC2HEX(HEX2DEC(AI553)+1) | GLOBAL |  | AB554 | GLOBAL | INT32 | READ | ON_CHANGE | 0x0 | 0x3 |  | AH554 | "VendorVehicleArea::"&AJ554 | AI554 | VLOOKUP(AJ554,'Config'!E$2:'Config'!F$44,2,FALSE) | VENDOR | AM554 | AN554 | [9 empty] | 1.5.1 20260309132520
A554+1 | V1.0.0 |  | PEPS_SATOReminder | Easy trunk function start light 进入后备箱区域激活ETR功能闪灯信号 | 0x0:No_Command 0x1:Remind_stop 0x2:Remind_start 0x3:Reseved | 1 | 0 | 0x404 | IF(AO555="READ","MCU->SOC",IF(AO555="WRITE","SOC->MCU",IF(AO555="READ_WRITE","TWO-WAY",""))) | OS_ALL | [16 empty] | 0x0 |  |  |  | ON_CHANGE | 2 | UPPER(D555 & "_" & MID(I555, SEARCH("0x", I555) + 2, LEN(I555))) | "0x"&DEC2HEX(HEX2DEC(AI554)+1) | GLOBAL |  | AB555 | GLOBAL | INT32 | READ | ON_CHANGE | 0x0 | 0x3 |  | AH555 | "VendorVehicleArea::"&AJ555 | AI555 | VLOOKUP(AJ555,'Config'!E$2:'Config'!F$44,2,FALSE) | VENDOR | AM555 | AN555 | [9 empty] | 1.5.1 20260309132520
A555+1 | V1.0.0 |  | PEPS_PLGUnlockReq | PLG解锁指令 | 0x0:Not_Request 0x1:Request 0x2~0x3:Reseved | 1 | 0 | 0x404 | IF(AO556="READ","MCU->SOC",IF(AO556="WRITE","SOC->MCU",IF(AO556="READ_WRITE","TWO-WAY",""))) | OS_ALL | [16 empty] | 0x0 |  |  |  | ON_CHANGE | 2 | UPPER(D556 & "_" & MID(I556, SEARCH("0x", I556) + 2, LEN(I556))) | "0x"&DEC2HEX(HEX2DEC(AI555)+1) | GLOBAL |  | AB556 | GLOBAL | INT32 | READ | ON_CHANGE | 0x0 | 0x3 |  | AH556 | "VendorVehicleArea::"&AJ556 | AI556 | VLOOKUP(AJ556,'Config'!E$2:'Config'!F$44,2,FALSE) | VENDOR | AM556 | AN556 | [9 empty] | 1.5.1 20260309132520
A556+1 | V1.0.0 |  | PEPS_RKETrunkSts | 实体钥匙尾门按键 | 0x0:Not_Active 0x1:Long_Press 0x2:Short_Press 0x3:Not_Used | 1 | 0 | 0x404 | IF(AO557="READ","MCU->SOC",IF(AO557="WRITE","SOC->MCU",IF(AO557="READ_WRITE","TWO-WAY",""))) | OS_ALL | [16 empty] | 0x0 |  |  |  | ON_CHANGE | 2 | UPPER(D557 & "_" & MID(I557, SEARCH("0x", I557) + 2, LEN(I557))) | "0x"&DEC2HEX(HEX2DEC(AI556)+1) | GLOBAL |  | AB557 | GLOBAL | INT32 | READ | ON_CHANGE | 0x0 | 0x3 |  | AH557 | "VendorVehicleArea::"&AJ557 | AI557 | VLOOKUP(AJ557,'Config'!E$2:'Config'!F$44,2,FALSE) | VENDOR | AM557 | AN557 | [9 empty] | 1.5.1 20260309132520
A557+1 | V1.0.0 |  | PEPS_SSBInhibitCWCSts | OFF档时点按SSB，发送1值。 OFF档，CWC接收到SSBInhibitCWCSts=1后屏蔽无线充电功能； | 0x0:Default 0x1:Disable 0x2~0x3:Reseved | 1 | 0 | 0x404 | IF(AO558="READ","MCU->SOC",IF(AO558="WRITE","SOC->MCU",IF(AO558="READ_WRITE","TWO-WAY",""))) | OS_ALL | [16 empty] | 0x0 |  |  |  | ON_CHANGE | 2 | UPPER(D558 & "_" & MID(I558, SEARCH("0x", I558) + 2, LEN(I558))) | "0x"&DEC2HEX(HEX2DEC(AI557)+1) | GLOBAL |  | AB558 | GLOBAL | INT32 | READ | ON_CHANGE | 0x0 | 0x3 |  | AH558 | "VendorVehicleArea::"&AJ558 | AI558 | VLOOKUP(AJ558,'Config'!E$2:'Config'!F$44,2,FALSE) | VENDOR | AM558 | AN558 | [9 empty] | 1.5.1 20260309132520
A558+1 | V1.0.0 |  | PEPS_WirelessChargingCtrSts | 发送1时，PEPS处于搜索遥控钥匙的状态，无线充电功能应关闭 | 0x0:Default 0x1:Disable 0x2~0x3:Reseved | 1 | 0 | 0x404 | IF(AO559="READ","MCU->SOC",IF(AO559="WRITE","SOC->MCU",IF(AO559="READ_WRITE","TWO-WAY",""))) | OS_ALL | [16 empty] | 0x0 |  |  |  | ON_CHANGE | 2 | UPPER(D559 & "_" & MID(I559, SEARCH("0x", I559) + 2, LEN(I559))) | "0x"&DEC2HEX(HEX2DEC(AI558)+1) | GLOBAL |  | AB559 | GLOBAL | INT32 | READ | ON_CHANGE | 0x0 | 0x3 |  | AH559 | "VendorVehicleArea::"&AJ559 | AI559 | VLOOKUP(AJ559,'Config'!E$2:'Config'!F$44,2,FALSE) | VENDOR | AM559 | AN559 | [9 empty] | 1.5.1 20260309132520
A559+1 | V1.0.0 |  | PEPS_EmgyShutdown | Emergency shut down. If happen ,Send three frame continuous signal 1 此信号代表发生过紧急熄火功能。如果没发生都是发0，如果发生了，连续发3帧1出来。 | 0x0:No_Happen 0x1:Happen 0x2~0x3:Reseved | 1 | 0 | 0x404 | IF(AO560="READ","MCU->SOC",IF(AO560="WRITE","SOC->MCU",IF(AO560="READ_WRITE","TWO-WAY",""))) | OS_ALL | [16 empty] | 0x0 |  |  |  | ON_CHANGE | 2 | UPPER(D560 & "_" & MID(I560, SEARCH("0x", I560) + 2, LEN(I560))) | "0x"&DEC2HEX(HEX2DEC(AI559)+1) | GLOBAL |  | AB560 | GLOBAL | INT32 | READ | ON_CHANGE | 0x0 | 0x3 |  | AH560 | "VendorVehicleArea::"&AJ560 | AI560 | VLOOKUP(AJ560,'Config'!E$2:'Config'!F$44,2,FALSE) | VENDOR | AM560 | AN560 | [9 empty] | 1.5.1 20260309132520
A560+1 | V1.0.0 |  | PEPS_SSBInputFailure | The warning indicator the SSB is faulty | 0x0:Not_Fail 0x1:Fail 0x2~0x3:Reseved | 1 | 0 | 0x404 | IF(AO561="READ","MCU->SOC",IF(AO561="WRITE","SOC->MCU",IF(AO561="READ_WRITE","TWO-WAY",""))) | OS_ALL | [16 empty] | 0x0 |  |  |  | ON_CHANGE | 2 | UPPER(D561 & "_" & MID(I561, SEARCH("0x", I561) + 2, LEN(I561))) | "0x"&DEC2HEX(HEX2DEC(AI560)+1) | GLOBAL |  | AB561 | GLOBAL | INT32 | READ | ON_CHANGE | 0x0 | 0x3 |  | AH561 | "VendorVehicleArea::"&AJ561 | AI561 | VLOOKUP(AJ561,'Config'!E$2:'Config'!F$44,2,FALSE) | VENDOR | AM561 | AN561 | [9 empty] | 1.5.1 20260309132520
A561+1 | V1.0.3 |  | PEPS_SmartSystemWarning1_1 | 非OFF档关门钥匙不在车内报警 | 0x0:Normal 0x1:Identifier_is_out_of_vehicle 0x2~0x3:Reseved | 1 | 0 | 0x404 | IF(AO562="READ","MCU->SOC",IF(AO562="WRITE","SOC->MCU",IF(AO562="READ_WRITE","TWO-WAY",""))) | OS_ALL | [16 empty] | 0x0 |  |  |  | ON_CHANGE | 2 | UPPER(D562 & "_" & MID(I562, SEARCH("0x", I562) + 2, LEN(I562))) | "0x"&DEC2HEX(HEX2DEC(AI561)+1) | GLOBAL |  | AB562 | GLOBAL | INT32 | READ | ON_CHANGE | 0x0 | 0x3 |  | AH562 | "VendorVehicleArea::"&AJ562 | AI562 | VLOOKUP(AJ562,'Config'!E$2:'Config'!F$44,2,FALSE) | VENDOR | AM562 | AN562 | [9 empty] | 1.5.1 20260309132520
A562+1 | V1.0.3 |  | PEPS_SmartSystemWarning2_2 | 车速无钥匙报警 | 0x0:Normal 0x1:Identifier_is_out_of_vehicle_range_when_vehicle_starts_running 0x2~0x3:Reseved | 1 | 0 | 0x404 | IF(AO563="READ","MCU->SOC",IF(AO563="WRITE","SOC->MCU",IF(AO563="READ_WRITE","TWO-WAY",""))) | OS_ALL | [16 empty] | 0x0 |  |  |  | ON_CHANGE | 2 | UPPER(D563 & "_" & MID(I563, SEARCH("0x", I563) + 2, LEN(I563))) | "0x"&DEC2HEX(HEX2DEC(AI562)+1) | GLOBAL |  | AB563 | GLOBAL | INT32 | READ | ON_CHANGE | 0x0 | 0x3 |  | AH563 | "VendorVehicleArea::"&AJ563 | AI563 | VLOOKUP(AJ563,'Config'!E$2:'Config'!F$44,2,FALSE) | VENDOR | AM563 | AN563 | [9 empty] | 1.5.1 20260309132520
A563+1 | V1.0.3 |  | PEPS_SmartSystemWarning3_1 | 钥匙电池电量低报警 | 0x0:Normal 0x1:Identifier_low_battery_detected 0x2~0x3:Reseved | 1 | 0 | 0x404 | IF(AO564="READ","MCU->SOC",IF(AO564="WRITE","SOC->MCU",IF(AO564="READ_WRITE","TWO-WAY",""))) | OS_ALL | [16 empty] | 0x0 |  |  |  | ON_CHANGE | 2 | UPPER(D564 & "_" & MID(I564, SEARCH("0x", I564) + 2, LEN(I564))) | "0x"&DEC2HEX(HEX2DEC(AI563)+1) | GLOBAL |  | AB564 | GLOBAL | INT32 | READ | ON_CHANGE | 0x0 | 0x3 |  | AH564 | "VendorVehicleArea::"&AJ564 | AI564 | VLOOKUP(AJ564,'Config'!E$2:'Config'!F$44,2,FALSE) | VENDOR | AM564 | AN564 | [9 empty] | 1.5.1 20260309132520
A564+1 | V1.0.3 |  | PEPS_SmartSystemWarning3_2 | 用于SSB启动时，非P档时启动报警 | 0x0:Normal 0x1:Engine_start_not_possible_if_gear_box_not_in_P_or_N_position 0x2~0x3:Reseved | 1 | 0 | 0x404 | IF(AO565="READ","MCU->SOC",IF(AO565="WRITE","SOC->MCU",IF(AO565="READ_WRITE","TWO-WAY",""))) | OS_ALL | [16 empty] | 0x0 |  |  |  | ON_CHANGE | 2 | UPPER(D565 & "_" & MID(I565, SEARCH("0x", I565) + 2, LEN(I565))) | "0x"&DEC2HEX(HEX2DEC(AI564)+1) | GLOBAL |  | AB565 | GLOBAL | INT32 | READ | ON_CHANGE | 0x0 | 0x3 |  | AH565 | "VendorVehicleArea::"&AJ565 | AI565 | VLOOKUP(AJ565,'Config'!E$2:'Config'!F$44,2,FALSE) | VENDOR | AM565 | AN565 | [9 empty] | 1.5.1 20260309132520
A565+1 | V1.0.3 |  | PEPS_SmartSystemWarning4_2 | 用于SSB启动时，未踩刹车提醒报警 | 0x0:Normal 0x1:Engine_start_attempted_without_pressing_clutch/brake_pedal 0x2~0x3:Reseved | 1 | 0 | 0x404 | IF(AO566="READ","MCU->SOC",IF(AO566="WRITE","SOC->MCU",IF(AO566="READ_WRITE","TWO-WAY",""))) | OS_ALL | [16 empty] | 0x0 |  |  |  | ON_CHANGE | 2 | UPPER(D566 & "_" & MID(I566, SEARCH("0x", I566) + 2, LEN(I566))) | "0x"&DEC2HEX(HEX2DEC(AI565)+1) | GLOBAL |  | AB566 | GLOBAL | INT32 | READ | ON_CHANGE | 0x0 | 0x3 |  | AH566 | "VendorVehicleArea::"&AJ566 | AI566 | VLOOKUP(AJ566,'Config'!E$2:'Config'!F$44,2,FALSE) | VENDOR | AM566 | AN566 | [9 empty] | 1.5.1 20260309132520
A566+1 | V1.0.3 |  | PEPS_SmartSystemWarning4_3 | 下电不在P档报警 | 0x0:Normal 0x1:Switching_OFF_while_Gear_box_not_in_P_position 0x2~0x3:Reseved | 1 | 0 | 0x404 | IF(AO567="READ","MCU->SOC",IF(AO567="WRITE","SOC->MCU",IF(AO567="READ_WRITE","TWO-WAY",""))) | OS_ALL | [16 empty] | 0x0 |  |  |  | ON_CHANGE | 2 | UPPER(D567 & "_" & MID(I567, SEARCH("0x", I567) + 2, LEN(I567))) | "0x"&DEC2HEX(HEX2DEC(AI566)+1) | GLOBAL |  | AB567 | GLOBAL | INT32 | READ | ON_CHANGE | 0x0 | 0x3 |  | AH567 | "VendorVehicleArea::"&AJ567 | AI567 | VLOOKUP(AJ567,'Config'!E$2:'Config'!F$44,2,FALSE) | VENDOR | AM567 | AN567 | [9 empty] | 1.5.1 20260309132520
A567+1 | V1.0.3 |  | PEPS_SystemWarning | PEPS系统故障提醒 | 0x0:Normal 0x1:Fault 0x2~0x3:Reseved | 1 | 0 | 0x404 | IF(AO568="READ","MCU->SOC",IF(AO568="WRITE","SOC->MCU",IF(AO568="READ_WRITE","TWO-WAY",""))) | OS_ALL | [16 empty] | 0x0 |  |  |  | ON_CHANGE | 2 | UPPER(D568 & "_" & MID(I568, SEARCH("0x", I568) + 2, LEN(I568))) | "0x"&DEC2HEX(HEX2DEC(AI567)+1) | GLOBAL |  | AB568 | GLOBAL | INT32 | READ | ON_CHANGE | 0x0 | 0x3 |  | AH568 | "VendorVehicleArea::"&AJ568 | AI568 | VLOOKUP(AJ568,'Config'!E$2:'Config'!F$44,2,FALSE) | VENDOR | AM568 | AN568 | [9 empty] | 1.5.1 20260309132520
A568+1 | V1.0.0 |  | PEPS_BLTKeyPESts | 蓝牙钥匙的PE功能开启关闭状态信号 | 0x0:OFF 0x1:ON 0x2~0x3:Reseved | 1 | 0 | 0x404 | IF(AO569="READ","MCU->SOC",IF(AO569="WRITE","SOC->MCU",IF(AO569="READ_WRITE","TWO-WAY",""))) | OS_ALL | [16 empty] | 0x0 |  |  |  | ON_CHANGE | 2 | UPPER(D569 & "_" & MID(I569, SEARCH("0x", I569) + 2, LEN(I569))) | "0x"&DEC2HEX(HEX2DEC(AI568)+1) | GLOBAL |  | AB569 | GLOBAL | INT32 | READ | ON_CHANGE | 0x0 | 0x3 |  | AH569 | "VendorVehicleArea::"&AJ569 | AI569 | VLOOKUP(AJ569,'Config'!E$2:'Config'!F$44,2,FALSE) | VENDOR | AM569 | AN569 | [9 empty] | 1.5.1 20260309132520
A569+1 | V1.0.1 |  | RearViewFoldSts | 后视镜折叠状态 | 0x0:invalid 0x1:Fold 0x2:unFold | 1 | 0 | 0x406 | IF(AO570="READ","MCU->SOC",IF(AO570="WRITE","SOC->MCU",IF(AO570="READ_WRITE","TWO-WAY",""))) | OS_ALL | [16 empty] | 0x0 |  |  |  | ON_CHANGE | 2 | UPPER(D570 & "_" & MID(I570, SEARCH("0x", I570) + 2, LEN(I570))) | "0x"&DEC2HEX(HEX2DEC(AI569)+1) | GLOBAL |  | AB570 | GLOBAL | INT32 | READ | ON_CHANGE | 0x0 | 0x3 |  | AH570 | "VendorVehicleArea::"&AJ570 | AI570 | VLOOKUP(AJ570,'Config'!E$2:'Config'!F$44,2,FALSE) | VENDOR | AM570 | AN570 | [9 empty] | 1.5.1 20260309132520
A570+1 | V1.0.8 |  | FLZCU_AlrmSts | 解防设防动作信号 | 0x0:Not active 0x1:Arming Mode 0x2:Pre_rearming Mode 0x3:Trunk Opening Mode 0x4:Alarm Mode 0x5:Disarm Mode 0x6:Arming Fault Mode 0x7:reserved | 1 | 0 | 0x406 | IF(AO571="READ","MCU->SOC",IF(AO571="WRITE","SOC->MCU",IF(AO571="READ_WRITE","TWO-WAY",""))) | OS_ALL | [16 empty] | 0x0 |  |  |  | ON_CHANGE | 3 | UPPER(D571 & "_" & MID(I571, SEARCH("0x", I571) + 2, LEN(I571))) | "0x"&DEC2HEX(HEX2DEC(AI570)+1) | GLOBAL |  | AB571 | GLOBAL | INT32 | READ | ON_CHANGE | 0x0 | 0x7 |  | AH571 | "VendorVehicleArea::"&AJ571 | AI571 | VLOOKUP(AJ571,'Config'!E$2:'Config'!F$44,2,FALSE) | VENDOR | AM571 | AN571 | [9 empty] | 1.5.1 20260309132520
A571+1 | V1.0.1 |  | FLZCU_SteeringMode | 个性化-转向模式反馈 拆帧转发至GL ,IC CAN 0x406(bit 81) | 0x0:Not Active 0x1:Normal 0x2:Sport | 1 | 0 | 0x406 | IF(AO572="READ","MCU->SOC",IF(AO572="WRITE","SOC->MCU",IF(AO572="READ_WRITE","TWO-WAY",""))) | OS_ALL | [16 empty] | 0x0 |  |  |  | ON_CHANGE | 2 | UPPER(D572 & "_" & MID(I572, SEARCH("0x", I572) + 2, LEN(I572))) | "0x"&DEC2HEX(HEX2DEC(AI571)+1) | GLOBAL |  | AB572 | GLOBAL | INT32 | READ | ON_CHANGE | 0x0 | 0x3 |  | AH572 | "VendorVehicleArea::"&AJ572 | AI572 | VLOOKUP(AJ572,'Config'!E$2:'Config'!F$44,2,FALSE) | VENDOR | AM572 | AN572 | [9 empty] | 1.5.1 20260309132520
A572+1 | V1.0.0 |  | FLZCU_SuspensionDamping | 个性化-悬架阻尼反馈 拆帧转发至GL ,IC CAN 0x406(bit 91) | 0x0:Not Active 0x1:Soft 0x2:Middle 0x3:Hard | 1 | 0 | 0x406 | IF(AO573="READ","MCU->SOC",IF(AO573="WRITE","SOC->MCU",IF(AO573="READ_WRITE","TWO-WAY",""))) | OS_ALL | [16 empty] | 0x0 |  |  |  | ON_CHANGE | 2 | UPPER(D573 & "_" & MID(I573, SEARCH("0x", I573) + 2, LEN(I573))) | "0x"&DEC2HEX(HEX2DEC(AI572)+1) | GLOBAL |  | AB573 | GLOBAL | INT32 | READ | ON_CHANGE | 0x0 | 0x3 |  | AH573 | "VendorVehicleArea::"&AJ573 | AI573 | VLOOKUP(AJ573,'Config'!E$2:'Config'!F$44,2,FALSE) | VENDOR | AM573 | AN573 | [9 empty] | 1.5.1 20260309132520
A573+1 | V1.0.0 |  | FLZCU_SuspensionHeight | 个性化-悬架高度反馈 拆帧转发至GL ,IC CAN 0x406(bit 93) | 0x0:Not Active 0x1:Very Low 0x2:Low 0x3:Normal 0x4:High 0x5:Very High | 1 | 0 | 0x406 | IF(AO574="READ","MCU->SOC",IF(AO574="WRITE","SOC->MCU",IF(AO574="READ_WRITE","TWO-WAY",""))) | OS_ALL | [16 empty] | 0x0 |  |  |  | ON_CHANGE | 3 | UPPER(D574 & "_" & MID(I574, SEARCH("0x", I574) + 2, LEN(I574))) | "0x"&DEC2HEX(HEX2DEC(AI573)+1) | GLOBAL |  | AB574 | GLOBAL | INT32 | READ | ON_CHANGE | 0x0 | 0x7 |  | AH574 | "VendorVehicleArea::"&AJ574 | AI574 | VLOOKUP(AJ574,'Config'!E$2:'Config'!F$44,2,FALSE) | VENDOR | AM574 | AN574 | [9 empty] | 1.5.1 20260309132520
A574+1 | V1.0.8 |  | FLZCU_OBDDiagOccupy | OBD诊断占用指示 | 0x0:Not Occupy 0x1:Occupy | 1 | 0 | 0x406 | IF(AO575="READ","MCU->SOC",IF(AO575="WRITE","SOC->MCU",IF(AO575="READ_WRITE","TWO-WAY",""))) | OS_ALL | [16 empty] | 0x0 |  |  |  | ON_CHANGE | 2 | UPPER(D575 & "_" & MID(I575, SEARCH("0x", I575) + 2, LEN(I575))) | "0x"&DEC2HEX(HEX2DEC(AI574)+1) | GLOBAL |  | AB575 | GLOBAL | INT32 | READ | ON_CHANGE | 0x0 | 0x3 |  | AH575 | "VendorVehicleArea::"&AJ575 | AI575 | VLOOKUP(AJ575,'Config'!E$2:'Config'!F$44,2,FALSE) | VENDOR | AM575 | AN575 | [9 empty] | 1.5.1 20260309132520
A575+1 | V1.0.0 |  | HCU_EmPwr | E-Motor power indication |  | 1 | -128 | 0x40A | IF(AO576="READ","MCU->SOC",IF(AO576="WRITE","SOC->MCU",IF(AO576="READ_WRITE","TWO-WAY",""))) | OS_ALL | [16 empty] | 0x80 |  |  |  | ON_CHANGE | 8 | UPPER(D576 & "_" & MID(I576, SEARCH("0x", I576) + 2, LEN(I576))) | "0x"&DEC2HEX(HEX2DEC(AI575)+1) | GLOBAL |  | AB576 | GLOBAL | INT32 | READ | ON_CHANGE | 0x1C | 0xE4 |  | AH576 | "VendorVehicleArea::"&AJ576 | AI576 | VLOOKUP(AJ576,'Config'!E$2:'Config'!F$44,2,FALSE) | VENDOR | AM576 | AN576 | % | [8 empty] | 1.5.1 20260309132520
A576+1 | V1.0.3 |  | HCU_PowerModeFed | Power mode Feedback | 0x0:Not Active 0x1:EV 0x2:HEV 0x3:EV+ | 1 | 0 | 0x40A | IF(AO577="READ","MCU->SOC",IF(AO577="WRITE","SOC->MCU",IF(AO577="READ_WRITE","TWO-WAY",""))) | OS_ALL | [16 empty] | 0x0 |  |  |  | ON_CHANGE | 2 | UPPER(D577 & "_" & MID(I577, SEARCH("0x", I577) + 2, LEN(I577))) | "0x"&DEC2HEX(HEX2DEC(AI576)+1) | GLOBAL |  | AB577 | GLOBAL | INT32 | READ | ON_CHANGE | 0x0 | 0x3 |  | AH577 | "VendorVehicleArea::"&AJ577 | AI577 | VLOOKUP(AJ577,'Config'!E$2:'Config'!F$44,2,FALSE) | VENDOR | AM577 | AN577 | [9 empty] | 1.5.1 20260309132520
A577+1 | V1.0.3 |  | HCU_PowertrainFault | Powertrain fault | 0x0:No Fault 0x1:Fault | 1 | 0 | 0x40A | IF(AO578="READ","MCU->SOC",IF(AO578="WRITE","SOC->MCU",IF(AO578="READ_WRITE","TWO-WAY",""))) | OS_ALL | [16 empty] | 0x0 |  |  |  | ON_CHANGE | 1 | UPPER(D578 & "_" & MID(I578, SEARCH("0x", I578) + 2, LEN(I578))) | "0x"&DEC2HEX(HEX2DEC(AI577)+1) | GLOBAL |  | AB578 | GLOBAL | INT32 | READ | ON_CHANGE | 0x0 | 0x1 |  | AH578 | "VendorVehicleArea::"&AJ578 | AI578 | VLOOKUP(AJ578,'Config'!E$2:'Config'!F$44,2,FALSE) | VENDOR | AM578 | AN578 | [9 empty] | 1.5.1 20260309132520
A578+1 | V1.0.0 |  | HCU_PowerModeChangeFail | (Once triggered,send 5 frames 'Active 'immediately, then send 'No active') | 0x0:NOT FAIL 0x1:FAIL | 1 | 0 | 0x40A | IF(AO579="READ","MCU->SOC",IF(AO579="WRITE","SOC->MCU",IF(AO579="READ_WRITE","TWO-WAY",""))) | OS_ALL | [16 empty] | 0x0 |  |  |  | ON_CHANGE | 1 | UPPER(D579 & "_" & MID(I579, SEARCH("0x", I579) + 2, LEN(I579))) | "0x"&DEC2HEX(HEX2DEC(AI578)+1) | GLOBAL |  | AB579 | GLOBAL | INT32 | READ | ON_CHANGE | 0x0 | 0x1 |  | AH579 | "VendorVehicleArea::"&AJ579 | AI579 | VLOOKUP(AJ579,'Config'!E$2:'Config'!F$44,2,FALSE) | VENDOR | AM579 | AN579 | [9 empty] | 1.5.1 20260309132520
A579+1 | V1.0.0 |  | HCU_ChargingSts | charge status | 0x0:No Charging 0x1:Stop Charging 0x2:Run Charging 0x3:Charge Complete | 1 | 0 | 0x40A | IF(AO580="READ","MCU->SOC",IF(AO580="WRITE","SOC->MCU",IF(AO580="READ_WRITE","TWO-WAY",""))) | OS_ALL | [16 empty] | 0x0 |  |  |  | ON_CHANGE | 2 | UPPER(D580 & "_" & MID(I580, SEARCH("0x", I580) + 2, LEN(I580))) | "0x"&DEC2HEX(HEX2DEC(AI579)+1) | GLOBAL |  | AB580 | GLOBAL | INT32 | READ | ON_CHANGE | 0x0 | 0x3 |  | AH580 | "VendorVehicleArea::"&AJ580 | AI580 | VLOOKUP(AJ580,'Config'!E$2:'Config'!F$44,2,FALSE) | VENDOR | AM580 | AN580 | [9 empty] | 1.5.1 20260309132520
A580+1 | V1.0.8 |  | VCC_1_OTASts | OTA status | 0x0:Normal Status 0x1:OTA Status | 1 | 0 | 0x40B | IF(AO581="READ","MCU->SOC",IF(AO581="WRITE","SOC->MCU",IF(AO581="READ_WRITE","TWO-WAY",""))) | OS_ALL | [16 empty] | 0x0 |  |  |  | ON_CHANGE | 2 | UPPER(D581 & "_" & MID(I581, SEARCH("0x", I581) + 2, LEN(I581))) | "0x"&DEC2HEX(HEX2DEC(AI580)+1) | GLOBAL |  | AB581 | GLOBAL | INT32 | READ | ON_CHANGE | 0x0 | 0x3 |  | AH581 | "VendorVehicleArea::"&AJ581 | AI581 | VLOOKUP(AJ581,'Config'!E$2:'Config'!F$44,2,FALSE) | VENDOR | AM581 | AN581 | [9 empty] | 1.5.1 20260309132520
A581+1 | V1.0.0 |  | ADS_FCTAWarn_Right |  | 0x0:No Warning 0x1:Warning | 1 | 0 | 0x40D | IF(AO582="READ","MCU->SOC",IF(AO582="WRITE","SOC->MCU",IF(AO582="READ_WRITE","TWO-WAY",""))) | OS_ALL | [16 empty] | 0x0 |  |  |  | ON_CHANGE | 1 | UPPER(D582 & "_" & MID(I582, SEARCH("0x", I582) + 2, LEN(I582))) | "0x"&DEC2HEX(HEX2DEC(AI581)+1) | GLOBAL |  | AB582 | GLOBAL | INT32 | READ | ON_CHANGE | 0x0 | 0x1 |  | AH582 | "VendorVehicleArea::"&AJ582 | AI582 | VLOOKUP(AJ582,'Config'!E$2:'Config'!F$44,2,FALSE) | VENDOR | AM582 | AN582 | [9 empty] | 1.5.1 20260309132520
A582+1 | V1.0.0 |  | ADS_FCTAWarn_Left |  | 0x0:No Warning 0x1:Warning | 1 | 0 | 0x40D | IF(AO583="READ","MCU->SOC",IF(AO583="WRITE","SOC->MCU",IF(AO583="READ_WRITE","TWO-WAY",""))) | OS_ALL | [16 empty] | 0x0 |  |  |  | ON_CHANGE | 1 | UPPER(D583 & "_" & MID(I583, SEARCH("0x", I583) + 2, LEN(I583))) | "0x"&DEC2HEX(HEX2DEC(AI582)+1) | GLOBAL |  | AB583 | GLOBAL | INT32 | READ | ON_CHANGE | 0x0 | 0x1 |  | AH583 | "VendorVehicleArea::"&AJ583 | AI583 | VLOOKUP(AJ583,'Config'!E$2:'Config'!F$44,2,FALSE) | VENDOR | AM583 | AN583 | [9 empty] | 1.5.1 20260309132520
A583+1 | V1.0.0 |  | ADS_RCTAWarn_Rigth |  | 0x0:No Warning 0x1:Warning | 1 | 0 | 0x40D | IF(AO584="READ","MCU->SOC",IF(AO584="WRITE","SOC->MCU",IF(AO584="READ_WRITE","TWO-WAY",""))) | OS_ALL | [16 empty] | 0x0 |  |  |  | ON_CHANGE | 1 | UPPER(D584 & "_" & MID(I584, SEARCH("0x", I584) + 2, LEN(I584))) | "0x"&DEC2HEX(HEX2DEC(AI583)+1) | GLOBAL |  | AB584 | GLOBAL | INT32 | READ | ON_CHANGE | 0x0 | 0x1 |  | AH584 | "VendorVehicleArea::"&AJ584 | AI584 | VLOOKUP(AJ584,'Config'!E$2:'Config'!F$44,2,FALSE) | VENDOR | AM584 | AN584 | [9 empty] | 1.5.1 20260309132520
A584+1 | V1.0.0 |  | ADS_RCTAWarn_Left |  | 0x0:No Warning 0x1:Warning | 1 | 0 | 0x40D | IF(AO585="READ","MCU->SOC",IF(AO585="WRITE","SOC->MCU",IF(AO585="READ_WRITE","TWO-WAY",""))) | OS_ALL | [16 empty] | 0x0 |  |  |  | ON_CHANGE | 1 | UPPER(D585 & "_" & MID(I585, SEARCH("0x", I585) + 2, LEN(I585))) | "0x"&DEC2HEX(HEX2DEC(AI584)+1) | GLOBAL |  | AB585 | GLOBAL | INT32 | READ | ON_CHANGE | 0x0 | 0x1 |  | AH585 | "VendorVehicleArea::"&AJ585 | AI585 | VLOOKUP(AJ585,'Config'!E$2:'Config'!F$44,2,FALSE) | VENDOR | AM585 | AN585 | [9 empty] | 1.5.1 20260309132520
A585+1 | V1.0.0 |  | ADS_RadarWarning0Distance_411h | 雷达告警扇区与障碍物距离 |  | 1 | 0 | 0x411 | IF(AO586="READ","MCU->SOC",IF(AO586="WRITE","SOC->MCU",IF(AO586="READ_WRITE","TWO-WAY",""))) | OS_ALL | [16 empty] | 0x0 |  |  |  | ON_CHANGE | 8 | UPPER(D586 & "_" & MID(I586, SEARCH("0x", I586) + 2, LEN(I586))) | "0x"&DEC2HEX(HEX2DEC(AI585)+1) | GLOBAL |  | AB586 | GLOBAL | INT32 | READ | ON_CHANGE | 0x0 | 0xFF |  | AH586 | "VendorVehicleArea::"&AJ586 | AI586 | VLOOKUP(AJ586,'Config'!E$2:'Config'!F$44,2,FALSE) | VENDOR | AM586 | AN586 | cm | [8 empty] | 1.5.1 20260309132520
A586+1 | V1.0.0 |  | ADS_RadarWarning1Distance_411h | 雷达告警扇区与障碍物距离 |  | 1 | 0 | 0x411 | IF(AO587="READ","MCU->SOC",IF(AO587="WRITE","SOC->MCU",IF(AO587="READ_WRITE","TWO-WAY",""))) | OS_ALL | [16 empty] | 0x0 |  |  |  | ON_CHANGE | 8 | UPPER(D587 & "_" & MID(I587, SEARCH("0x", I587) + 2, LEN(I587))) | "0x"&DEC2HEX(HEX2DEC(AI586)+1) | GLOBAL |  | AB587 | GLOBAL | INT32 | READ | ON_CHANGE | 0x0 | 0xFF |  | AH587 | "VendorVehicleArea::"&AJ587 | AI587 | VLOOKUP(AJ587,'Config'!E$2:'Config'!F$44,2,FALSE) | VENDOR | AM587 | AN587 | cm | [8 empty] | 1.5.1 20260309132520
A587+1 | V1.0.0 |  | ADS_RadarWarning2Distance_411h | 雷达告警扇区与障碍物距离 |  | 1 | 0 | 0x411 | IF(AO588="READ","MCU->SOC",IF(AO588="WRITE","SOC->MCU",IF(AO588="READ_WRITE","TWO-WAY",""))) | OS_ALL | [16 empty] | 0x0 |  |  |  | ON_CHANGE | 8 | UPPER(D588 & "_" & MID(I588, SEARCH("0x", I588) + 2, LEN(I588))) | "0x"&DEC2HEX(HEX2DEC(AI587)+1) | GLOBAL |  | AB588 | GLOBAL | INT32 | READ | ON_CHANGE | 0x0 | 0xFF |  | AH588 | "VendorVehicleArea::"&AJ588 | AI588 | VLOOKUP(AJ588,'Config'!E$2:'Config'!F$44,2,FALSE) | VENDOR | AM588 | AN588 | cm | [8 empty] | 1.5.1 20260309132520
A588+1 | V1.0.0 |  | ADS_RadarWarning3Distance_411h | 雷达告警扇区与障碍物距离 |  | 1 | 0 | 0x411 | IF(AO589="READ","MCU->SOC",IF(AO589="WRITE","SOC->MCU",IF(AO589="READ_WRITE","TWO-WAY",""))) | OS_ALL | [16 empty] | 0x0 |  |  |  | ON_CHANGE | 8 | UPPER(D589 & "_" & MID(I589, SEARCH("0x", I589) + 2, LEN(I589))) | "0x"&DEC2HEX(HEX2DEC(AI588)+1) | GLOBAL |  | AB589 | GLOBAL | INT32 | READ | ON_CHANGE | 0x0 | 0xFF |  | AH589 | "VendorVehicleArea::"&AJ589 | AI589 | VLOOKUP(AJ589,'Config'!E$2:'Config'!F$44,2,FALSE) | VENDOR | AM589 | AN589 | cm | [8 empty] | 1.5.1 20260309132520
A589+1 | V1.0.0 |  | ADS_RadarWarning4Distance_411h | 雷达告警扇区与障碍物距离 |  | 1 | 0 | 0x411 | IF(AO590="READ","MCU->SOC",IF(AO590="WRITE","SOC->MCU",IF(AO590="READ_WRITE","TWO-WAY",""))) | OS_ALL | [16 empty] | 0x0 |  |  |  | ON_CHANGE | 8 | UPPER(D590 & "_" & MID(I590, SEARCH("0x", I590) + 2, LEN(I590))) | "0x"&DEC2HEX(HEX2DEC(AI589)+1) | GLOBAL |  | AB590 | GLOBAL | INT32 | READ | ON_CHANGE | 0x0 | 0xFF |  | AH590 | "VendorVehicleArea::"&AJ590 | AI590 | VLOOKUP(AJ590,'Config'!E$2:'Config'!F$44,2,FALSE) | VENDOR | AM590 | AN590 | cm | [8 empty] | 1.5.1 20260309132520
A590+1 | V1.0.0 |  | ADS_RadarWarning5Distance_411h | 雷达告警扇区与障碍物距离 |  | 1 | 0 | 0x411 | IF(AO591="READ","MCU->SOC",IF(AO591="WRITE","SOC->MCU",IF(AO591="READ_WRITE","TWO-WAY",""))) | OS_ALL | [16 empty] | 0x0 |  |  |  | ON_CHANGE | 8 | UPPER(D591 & "_" & MID(I591, SEARCH("0x", I591) + 2, LEN(I591))) | "0x"&DEC2HEX(HEX2DEC(AI590)+1) | GLOBAL |  | AB591 | GLOBAL | INT32 | READ | ON_CHANGE | 0x0 | 0xFF |  | AH591 | "VendorVehicleArea::"&AJ591 | AI591 | VLOOKUP(AJ591,'Config'!E$2:'Config'!F$44,2,FALSE) | VENDOR | AM591 | AN591 | cm | [8 empty] | 1.5.1 20260309132520
A591+1 | V1.0.0 |  | ADS_RadarWarning6Distance_411h | 雷达告警扇区与障碍物距离 |  | 1 | 0 | 0x411 | IF(AO592="READ","MCU->SOC",IF(AO592="WRITE","SOC->MCU",IF(AO592="READ_WRITE","TWO-WAY",""))) | OS_ALL | [16 empty] | 0x0 |  |  |  | ON_CHANGE | 8 | UPPER(D592 & "_" & MID(I592, SEARCH("0x", I592) + 2, LEN(I592))) | "0x"&DEC2HEX(HEX2DEC(AI591)+1) | GLOBAL |  | AB592 | GLOBAL | INT32 | READ | ON_CHANGE | 0x0 | 0xFF |  | AH592 | "VendorVehicleArea::"&AJ592 | AI592 | VLOOKUP(AJ592,'Config'!E$2:'Config'!F$44,2,FALSE) | VENDOR | AM592 | AN592 | cm | [8 empty] | 1.5.1 20260309132520
A592+1 | V1.0.0 |  | ADS_RadarWarning7Distance_411h | 雷达告警扇区与障碍物距离 |  | 1 | 0 | 0x411 | IF(AO593="READ","MCU->SOC",IF(AO593="WRITE","SOC->MCU",IF(AO593="READ_WRITE","TWO-WAY",""))) | OS_ALL | [16 empty] | 0x0 |  |  |  | ON_CHANGE | 8 | UPPER(D593 & "_" & MID(I593, SEARCH("0x", I593) + 2, LEN(I593))) | "0x"&DEC2HEX(HEX2DEC(AI592)+1) | GLOBAL |  | AB593 | GLOBAL | INT32 | READ | ON_CHANGE | 0x0 | 0xFF |  | AH593 | "VendorVehicleArea::"&AJ593 | AI593 | VLOOKUP(AJ593,'Config'!E$2:'Config'!F$44,2,FALSE) | VENDOR | AM593 | AN593 | cm | [8 empty] | 1.5.1 20260309132520
A593+1 | V1.0.0 |  | ADS_RadarWarning8Distance_411h | 雷达告警扇区与障碍物距离 |  | 1 | 0 | 0x411 | IF(AO594="READ","MCU->SOC",IF(AO594="WRITE","SOC->MCU",IF(AO594="READ_WRITE","TWO-WAY",""))) | OS_ALL | [16 empty] | 0x0 |  |  |  | ON_CHANGE | 8 | UPPER(D594 & "_" & MID(I594, SEARCH("0x", I594) + 2, LEN(I594))) | "0x"&DEC2HEX(HEX2DEC(AI593)+1) | GLOBAL |  | AB594 | GLOBAL | INT32 | READ | ON_CHANGE | 0x0 | 0xFF |  | AH594 | "VendorVehicleArea::"&AJ594 | AI594 | VLOOKUP(AJ594,'Config'!E$2:'Config'!F$44,2,FALSE) | VENDOR | AM594 | AN594 | cm | [8 empty] | 1.5.1 20260309132520
A594+1 | V1.0.0 |  | ADS_RadarWarning9Distance_411h | 雷达告警扇区与障碍物距离 |  | 1 | 0 | 0x411 | IF(AO595="READ","MCU->SOC",IF(AO595="WRITE","SOC->MCU",IF(AO595="READ_WRITE","TWO-WAY",""))) | OS_ALL | [16 empty] | 0x0 |  |  |  | ON_CHANGE | 8 | UPPER(D595 & "_" & MID(I595, SEARCH("0x", I595) + 2, LEN(I595))) | "0x"&DEC2HEX(HEX2DEC(AI594)+1) | GLOBAL |  | AB595 | GLOBAL | INT32 | READ | ON_CHANGE | 0x0 | 0xFF |  | AH595 | "VendorVehicleArea::"&AJ595 | AI595 | VLOOKUP(AJ595,'Config'!E$2:'Config'!F$44,2,FALSE) | VENDOR | AM595 | AN595 | cm | [8 empty] | 1.5.1 20260309132520
A595+1 | V1.0.0 |  | ADS_RadarWarning10Distance_411h | 雷达告警扇区与障碍物距离 |  | 1 | 0 | 0x411 | IF(AO596="READ","MCU->SOC",IF(AO596="WRITE","SOC->MCU",IF(AO596="READ_WRITE","TWO-WAY",""))) | OS_ALL | [16 empty] | 0x0 |  |  |  | ON_CHANGE | 8 | UPPER(D596 & "_" & MID(I596, SEARCH("0x", I596) + 2, LEN(I596))) | "0x"&DEC2HEX(HEX2DEC(AI595)+1) | GLOBAL |  | AB596 | GLOBAL | INT32 | READ | ON_CHANGE | 0x0 | 0xFF |  | AH596 | "VendorVehicleArea::"&AJ596 | AI596 | VLOOKUP(AJ596,'Config'!E$2:'Config'!F$44,2,FALSE) | VENDOR | AM596 | AN596 | cm | [8 empty] | 1.5.1 20260309132520
A596+1 | V1.0.0 |  | ADS_RadarWarning11Distance_411h | 雷达告警扇区与障碍物距离 |  | 1 | 0 | 0x411 | IF(AO597="READ","MCU->SOC",IF(AO597="WRITE","SOC->MCU",IF(AO597="READ_WRITE","TWO-WAY",""))) | OS_ALL | [16 empty] | 0x0 |  |  |  | ON_CHANGE | 8 | UPPER(D597 & "_" & MID(I597, SEARCH("0x", I597) + 2, LEN(I597))) | "0x"&DEC2HEX(HEX2DEC(AI596)+1) | GLOBAL |  | AB597 | GLOBAL | INT32 | READ | ON_CHANGE | 0x0 | 0xFF |  | AH597 | "VendorVehicleArea::"&AJ597 | AI597 | VLOOKUP(AJ597,'Config'!E$2:'Config'!F$44,2,FALSE) | VENDOR | AM597 | AN597 | cm | [8 empty] | 1.5.1 20260309132520
A597+1 | V1.0.0 |  | ADS_RadarWarning12Distance_411h | 雷达告警扇区与障碍物距离 |  | 1 | 0 | 0x411 | IF(AO598="READ","MCU->SOC",IF(AO598="WRITE","SOC->MCU",IF(AO598="READ_WRITE","TWO-WAY",""))) | OS_ALL | [16 empty] | 0x0 |  |  |  | ON_CHANGE | 8 | UPPER(D598 & "_" & MID(I598, SEARCH("0x", I598) + 2, LEN(I598))) | "0x"&DEC2HEX(HEX2DEC(AI597)+1) | GLOBAL |  | AB598 | GLOBAL | INT32 | READ | ON_CHANGE | 0x0 | 0xFF |  | AH598 | "VendorVehicleArea::"&AJ598 | AI598 | VLOOKUP(AJ598,'Config'!E$2:'Config'!F$44,2,FALSE) | VENDOR | AM598 | AN598 | cm | [8 empty] | 1.5.1 20260309132520
A598+1 | V1.0.0 |  | ADS_RadarWarning13Distance_411h | 雷达告警扇区与障碍物距离 |  | 1 | 0 | 0x411 | IF(AO599="READ","MCU->SOC",IF(AO599="WRITE","SOC->MCU",IF(AO599="READ_WRITE","TWO-WAY",""))) | OS_ALL | [16 empty] | 0x0 |  |  |  | ON_CHANGE | 8 | UPPER(D599 & "_" & MID(I599, SEARCH("0x", I599) + 2, LEN(I599))) | "0x"&DEC2HEX(HEX2DEC(AI598)+1) | GLOBAL |  | AB599 | GLOBAL | INT32 | READ | ON_CHANGE | 0x0 | 0xFF |  | AH599 | "VendorVehicleArea::"&AJ599 | AI599 | VLOOKUP(AJ599,'Config'!E$2:'Config'!F$44,2,FALSE) | VENDOR | AM599 | AN599 | cm | [8 empty] | 1.5.1 20260309132520
A599+1 | V1.0.0 |  | ADS_RadarWarning14Distance_411h | 雷达告警扇区与障碍物距离 |  | 1 | 0 | 0x411 | IF(AO600="READ","MCU->SOC",IF(AO600="WRITE","SOC->MCU",IF(AO600="READ_WRITE","TWO-WAY",""))) | OS_ALL | [16 empty] | 0x0 |  |  |  | ON_CHANGE | 8 | UPPER(D600 & "_" & MID(I600, SEARCH("0x", I600) + 2, LEN(I600))) | "0x"&DEC2HEX(HEX2DEC(AI599)+1) | GLOBAL |  | AB600 | GLOBAL | INT32 | READ | ON_CHANGE | 0x0 | 0xFF |  | AH600 | "VendorVehicleArea::"&AJ600 | AI600 | VLOOKUP(AJ600,'Config'!E$2:'Config'!F$44,2,FALSE) | VENDOR | AM600 | AN600 | cm | [8 empty] | 1.5.1 20260309132520
A600+1 | V1.0.0 |  | ADS_RadarWarning15Distance_411h | 雷达告警扇区与障碍物距离 |  | 1 | 0 | 0x411 | IF(AO601="READ","MCU->SOC",IF(AO601="WRITE","SOC->MCU",IF(AO601="READ_WRITE","TWO-WAY",""))) | OS_ALL | [16 empty] | 0x0 |  |  |  | ON_CHANGE | 8 | UPPER(D601 & "_" & MID(I601, SEARCH("0x", I601) + 2, LEN(I601))) | "0x"&DEC2HEX(HEX2DEC(AI600)+1) | GLOBAL |  | AB601 | GLOBAL | INT32 | READ | ON_CHANGE | 0x0 | 0xFF |  | AH601 | "VendorVehicleArea::"&AJ601 | AI601 | VLOOKUP(AJ601,'Config'!E$2:'Config'!F$44,2,FALSE) | VENDOR | AM601 | AN601 | cm | [8 empty] | 1.5.1 20260309132520
A601+1 | V1.0.0 |  | ADS_RadarWarning1AcLvl_411h | 雷达告警扇区与障碍物声音报警等级 | 0x0:no request 0x1:Level 1 0x2:Level 2 0x3:Level 3 0x4:Level 4 0x5:Level 5 0x7:Invalid | 1 | 0 | 0x411 | IF(AO602="READ","MCU->SOC",IF(AO602="WRITE","SOC->MCU",IF(AO602="READ_WRITE","TWO-WAY",""))) | OS_ALL | [16 empty] | 0x0 |  |  |  | ON_CHANGE | 3 | UPPER(D602 & "_" & MID(I602, SEARCH("0x", I602) + 2, LEN(I602))) | "0x"&DEC2HEX(HEX2DEC(AI601)+1) | GLOBAL |  | AB602 | GLOBAL | INT32 | READ | ON_CHANGE | 0x0 | 0x7 |  | AH602 | "VendorVehicleArea::"&AJ602 | AI602 | VLOOKUP(AJ602,'Config'!E$2:'Config'!F$44,2,FALSE) | VENDOR | AM602 | AN602 | [9 empty] | 1.5.1 20260309132520
A602+1 | V1.0.0 |  | ADS_RadarWarning0AcLvl_411h | 雷达告警扇区与障碍物声音报警等级 | 0x0:no request 0x1:Level 1 0x2:Level 2 0x3:Level 3 0x4:Level 4 0x5:Level 5 0x7:Invalid | 1 | 0 | 0x411 | IF(AO603="READ","MCU->SOC",IF(AO603="WRITE","SOC->MCU",IF(AO603="READ_WRITE","TWO-WAY",""))) | OS_ALL | [16 empty] | 0x0 |  |  |  | ON_CHANGE | 3 | UPPER(D603 & "_" & MID(I603, SEARCH("0x", I603) + 2, LEN(I603))) | "0x"&DEC2HEX(HEX2DEC(AI602)+1) | GLOBAL |  | AB603 | GLOBAL | INT32 | READ | ON_CHANGE | 0x0 | 0x7 |  | AH603 | "VendorVehicleArea::"&AJ603 | AI603 | VLOOKUP(AJ603,'Config'!E$2:'Config'!F$44,2,FALSE) | VENDOR | AM603 | AN603 | [9 empty] | 1.5.1 20260309132520
A603+1 | V1.0.0 |  | ADS_RadarWarning4AcLvl_411h | 雷达告警扇区与障碍物声音报警等级 | 0x0:no request 0x1:Level 1 0x2:Level 2 0x3:Level 3 0x4:Level 4 0x5:Level 5 0x7:Invalid | 1 | 0 | 0x411 | IF(AO604="READ","MCU->SOC",IF(AO604="WRITE","SOC->MCU",IF(AO604="READ_WRITE","TWO-WAY",""))) | OS_ALL | [16 empty] | 0x0 |  |  |  | ON_CHANGE | 3 | UPPER(D604 & "_" & MID(I604, SEARCH("0x", I604) + 2, LEN(I604))) | "0x"&DEC2HEX(HEX2DEC(AI603)+1) | GLOBAL |  | AB604 | GLOBAL | INT32 | READ | ON_CHANGE | 0x0 | 0x7 |  | AH604 | "VendorVehicleArea::"&AJ604 | AI604 | VLOOKUP(AJ604,'Config'!E$2:'Config'!F$44,2,FALSE) | VENDOR | AM604 | AN604 | [9 empty] | 1.5.1 20260309132520
A604+1 | V1.0.0 |  | ADS_RadarWarning3AcLvl_411h | 雷达告警扇区与障碍物声音报警等级 | 0x0:no request 0x1:Level 1 0x2:Level 2 0x3:Level 3 0x4:Level 4 0x5:Level 5 0x7:Invalid | 1 | 0 | 0x411 | IF(AO605="READ","MCU->SOC",IF(AO605="WRITE","SOC->MCU",IF(AO605="READ_WRITE","TWO-WAY",""))) | OS_ALL | [16 empty] | 0x0 |  |  |  | ON_CHANGE | 3 | UPPER(D605 & "_" & MID(I605, SEARCH("0x", I605) + 2, LEN(I605))) | "0x"&DEC2HEX(HEX2DEC(AI604)+1) | GLOBAL |  | AB605 | GLOBAL | INT32 | READ | ON_CHANGE | 0x0 | 0x7 |  | AH605 | "VendorVehicleArea::"&AJ605 | AI605 | VLOOKUP(AJ605,'Config'!E$2:'Config'!F$44,2,FALSE) | VENDOR | AM605 | AN605 | [9 empty] | 1.5.1 20260309132520
A605+1 | V1.0.0 |  | ADS_RadarWarning2AcLvl_411h | 雷达告警扇区与障碍物声音报警等级 | 0x0:no request 0x1:Level 1 0x2:Level 2 0x3:Level 3 0x4:Level 4 0x5:Level 5 0x7:Invalid | 1 | 0 | 0x411 | IF(AO606="READ","MCU->SOC",IF(AO606="WRITE","SOC->MCU",IF(AO606="READ_WRITE","TWO-WAY",""))) | OS_ALL | [16 empty] | 0x0 |  |  |  | ON_CHANGE | 3 | UPPER(D606 & "_" & MID(I606, SEARCH("0x", I606) + 2, LEN(I606))) | "0x"&DEC2HEX(HEX2DEC(AI605)+1) | GLOBAL |  | AB606 | GLOBAL | INT32 | READ | ON_CHANGE | 0x0 | 0x7 |  | AH606 | "VendorVehicleArea::"&AJ606 | AI606 | VLOOKUP(AJ606,'Config'!E$2:'Config'!F$44,2,FALSE) | VENDOR | AM606 | AN606 | [9 empty] | 1.5.1 20260309132520
A606+1 | V1.0.0 |  | ADS_RadarWarning6AcLvl_411h | 雷达告警扇区与障碍物声音报警等级 | 0x0:no request 0x1:Level 1 0x2:Level 2 0x3:Level 3 0x4:Level 4 0x5:Level 5 0x7:Invalid | 1 | 0 | 0x411 | IF(AO607="READ","MCU->SOC",IF(AO607="WRITE","SOC->MCU",IF(AO607="READ_WRITE","TWO-WAY",""))) | OS_ALL | [16 empty] | 0x0 |  |  |  | ON_CHANGE | 3 | UPPER(D607 & "_" & MID(I607, SEARCH("0x", I607) + 2, LEN(I607))) | "0x"&DEC2HEX(HEX2DEC(AI606)+1) | GLOBAL |  | AB607 | GLOBAL | INT32 | READ | ON_CHANGE | 0x0 | 0x7 |  | AH607 | "VendorVehicleArea::"&AJ607 | AI607 | VLOOKUP(AJ607,'Config'!E$2:'Config'!F$44,2,FALSE) | VENDOR | AM607 | AN607 | [9 empty] | 1.5.1 20260309132520
A607+1 | V1.0.0 |  | ADS_RadarWarning5AcLvl_411h | 雷达告警扇区与障碍物声音报警等级 | 0x0:no request 0x1:Level 1 0x2:Level 2 0x3:Level 3 0x4:Level 4 0x5:Level 5 0x7:Invalid | 1 | 0 | 0x411 | IF(AO608="READ","MCU->SOC",IF(AO608="WRITE","SOC->MCU",IF(AO608="READ_WRITE","TWO-WAY",""))) | OS_ALL | [16 empty] | 0x0 |  |  |  | ON_CHANGE | 3 | UPPER(D608 & "_" & MID(I608, SEARCH("0x", I608) + 2, LEN(I608))) | "0x"&DEC2HEX(HEX2DEC(AI607)+1) | GLOBAL |  | AB608 | GLOBAL | INT32 | READ | ON_CHANGE | 0x0 | 0x7 |  | AH608 | "VendorVehicleArea::"&AJ608 | AI608 | VLOOKUP(AJ608,'Config'!E$2:'Config'!F$44,2,FALSE) | VENDOR | AM608 | AN608 | [9 empty] | 1.5.1 20260309132520
A608+1 | V1.0.0 |  | ADS_RadarWarning9AcLvl_411h | 雷达告警扇区与障碍物声音报警等级 | 0x0:no request 0x1:Level 1 0x2:Level 2 0x3:Level 3 0x4:Level 4 0x5:Level 5 0x7:Invalid | 1 | 0 | 0x411 | IF(AO609="READ","MCU->SOC",IF(AO609="WRITE","SOC->MCU",IF(AO609="READ_WRITE","TWO-WAY",""))) | OS_ALL | [16 empty] | 0x0 |  |  |  | ON_CHANGE | 3 | UPPER(D609 & "_" & MID(I609, SEARCH("0x", I609) + 2, LEN(I609))) | "0x"&DEC2HEX(HEX2DEC(AI608)+1) | GLOBAL |  | AB609 | GLOBAL | INT32 | READ | ON_CHANGE | 0x0 | 0x7 |  | AH609 | "VendorVehicleArea::"&AJ609 | AI609 | VLOOKUP(AJ609,'Config'!E$2:'Config'!F$44,2,FALSE) | VENDOR | AM609 | AN609 | [9 empty] | 1.5.1 20260309132520
A609+1 | V1.0.0 |  | ADS_RadarWarning8AcLvl_411h | 雷达告警扇区与障碍物声音报警等级 | 0x0:no request 0x1:Level 1 0x2:Level 2 0x3:Level 3 0x4:Level 4 0x5:Level 5 0x7:Invalid | 1 | 0 | 0x411 | IF(AO610="READ","MCU->SOC",IF(AO610="WRITE","SOC->MCU",IF(AO610="READ_WRITE","TWO-WAY",""))) | OS_ALL | [16 empty] | 0x0 |  |  |  | ON_CHANGE | 3 | UPPER(D610 & "_" & MID(I610, SEARCH("0x", I610) + 2, LEN(I610))) | "0x"&DEC2HEX(HEX2DEC(AI609)+1) | GLOBAL |  | AB610 | GLOBAL | INT32 | READ | ON_CHANGE | 0x0 | 0x7 |  | AH610 | "VendorVehicleArea::"&AJ610 | AI610 | VLOOKUP(AJ610,'Config'!E$2:'Config'!F$44,2,FALSE) | VENDOR | AM610 | AN610 | [9 empty] | 1.5.1 20260309132520
A610+1 | V1.0.0 |  | ADS_RadarWarning7AcLvl_411h | 雷达告警扇区与障碍物声音报警等级 | 0x0:no request 0x1:Level 1 0x2:Level 2 0x3:Level 3 0x4:Level 4 0x5:Level 5 0x7:Invalid | 1 | 0 | 0x411 | IF(AO611="READ","MCU->SOC",IF(AO611="WRITE","SOC->MCU",IF(AO611="READ_WRITE","TWO-WAY",""))) | OS_ALL | [16 empty] | 0x0 |  |  |  | ON_CHANGE | 3 | UPPER(D611 & "_" & MID(I611, SEARCH("0x", I611) + 2, LEN(I611))) | "0x"&DEC2HEX(HEX2DEC(AI610)+1) | GLOBAL |  | AB611 | GLOBAL | INT32 | READ | ON_CHANGE | 0x0 | 0x7 |  | AH611 | "VendorVehicleArea::"&AJ611 | AI611 | VLOOKUP(AJ611,'Config'!E$2:'Config'!F$44,2,FALSE) | VENDOR | AM611 | AN611 | [9 empty] | 1.5.1 20260309132520
A611+1 | V1.0.0 |  | ADS_RadarWarning12AcLvl_411h | 雷达告警扇区与障碍物声音报警等级 | 0x0:no request 0x1:Level 1 0x2:Level 2 0x3:Level 3 0x4:Level 4 0x5:Level 5 0x7:Invalid | 1 | 0 | 0x411 | IF(AO612="READ","MCU->SOC",IF(AO612="WRITE","SOC->MCU",IF(AO612="READ_WRITE","TWO-WAY",""))) | OS_ALL | [16 empty] | 0x0 |  |  |  | ON_CHANGE | 3 | UPPER(D612 & "_" & MID(I612, SEARCH("0x", I612) + 2, LEN(I612))) | "0x"&DEC2HEX(HEX2DEC(AI611)+1) | GLOBAL |  | AB612 | GLOBAL | INT32 | READ | ON_CHANGE | 0x0 | 0x7 |  | AH612 | "VendorVehicleArea::"&AJ612 | AI612 | VLOOKUP(AJ612,'Config'!E$2:'Config'!F$44,2,FALSE) | VENDOR | AM612 | AN612 | [9 empty] | 1.5.1 20260309132520
A612+1 | V1.0.0 |  | ADS_RadarWarning11AcLvl_411h | 雷达告警扇区与障碍物声音报警等级 | 0x0:no request 0x1:Level 1 0x2:Level 2 0x3:Level 3 0x4:Level 4 0x5:Level 5 0x7:Invalid | 1 | 0 | 0x411 | IF(AO613="READ","MCU->SOC",IF(AO613="WRITE","SOC->MCU",IF(AO613="READ_WRITE","TWO-WAY",""))) | OS_ALL | [16 empty] | 0x0 |  |  |  | ON_CHANGE | 3 | UPPER(D613 & "_" & MID(I613, SEARCH("0x", I613) + 2, LEN(I613))) | "0x"&DEC2HEX(HEX2DEC(AI612)+1) | GLOBAL |  | AB613 | GLOBAL | INT32 | READ | ON_CHANGE | 0x0 | 0x7 |  | AH613 | "VendorVehicleArea::"&AJ613 | AI613 | VLOOKUP(AJ613,'Config'!E$2:'Config'!F$44,2,FALSE) | VENDOR | AM613 | AN613 | [9 empty] | 1.5.1 20260309132520
A613+1 | V1.0.0 |  | ADS_RadarWarning10AcLvl_411h | 雷达告警扇区与障碍物声音报警等级 | 0x0:no request 0x1:Level 1 0x2:Level 2 0x3:Level 3 0x4:Level 4 0x5:Level 5 0x7:Invalid | 1 | 0 | 0x411 | IF(AO614="READ","MCU->SOC",IF(AO614="WRITE","SOC->MCU",IF(AO614="READ_WRITE","TWO-WAY",""))) | OS_ALL | [16 empty] | 0x0 |  |  |  | ON_CHANGE | 3 | UPPER(D614 & "_" & MID(I614, SEARCH("0x", I614) + 2, LEN(I614))) | "0x"&DEC2HEX(HEX2DEC(AI613)+1) | GLOBAL |  | AB614 | GLOBAL | INT32 | READ | ON_CHANGE | 0x0 | 0x7 |  | AH614 | "VendorVehicleArea::"&AJ614 | AI614 | VLOOKUP(AJ614,'Config'!E$2:'Config'!F$44,2,FALSE) | VENDOR | AM614 | AN614 | [9 empty] | 1.5.1 20260309132520
A614+1 | V1.0.0 |  | ADS_RadarWarning14AcLvl_411h | 雷达告警扇区与障碍物声音报警等级 | 0x0:no request 0x1:Level 1 0x2:Level 2 0x3:Level 3 0x4:Level 4 0x5:Level 5 0x7:Invalid | 1 | 0 | 0x411 | IF(AO615="READ","MCU->SOC",IF(AO615="WRITE","SOC->MCU",IF(AO615="READ_WRITE","TWO-WAY",""))) | OS_ALL | [16 empty] | 0x0 |  |  |  | ON_CHANGE | 3 | UPPER(D615 & "_" & MID(I615, SEARCH("0x", I615) + 2, LEN(I615))) | "0x"&DEC2HEX(HEX2DEC(AI614)+1) | GLOBAL |  | AB615 | GLOBAL | INT32 | READ | ON_CHANGE | 0x0 | 0x7 |  | AH615 | "VendorVehicleArea::"&AJ615 | AI615 | VLOOKUP(AJ615,'Config'!E$2:'Config'!F$44,2,FALSE) | VENDOR | AM615 | AN615 | [9 empty] | 1.5.1 20260309132520
A615+1 | V1.0.0 |  | ADS_RadarWarning13AcLvl_411h | 雷达告警扇区与障碍物声音报警等级 | 0x0:no request 0x1:Level 1 0x2:Level 2 0x3:Level 3 0x4:Level 4 0x5:Level 5 0x7:Invalid | 1 | 0 | 0x411 | IF(AO616="READ","MCU->SOC",IF(AO616="WRITE","SOC->MCU",IF(AO616="READ_WRITE","TWO-WAY",""))) | OS_ALL | [16 empty] | 0x0 |  |  |  | ON_CHANGE | 3 | UPPER(D616 & "_" & MID(I616, SEARCH("0x", I616) + 2, LEN(I616))) | "0x"&DEC2HEX(HEX2DEC(AI615)+1) | GLOBAL |  | AB616 | GLOBAL | INT32 | READ | ON_CHANGE | 0x0 | 0x7 |  | AH616 | "VendorVehicleArea::"&AJ616 | AI616 | VLOOKUP(AJ616,'Config'!E$2:'Config'!F$44,2,FALSE) | VENDOR | AM616 | AN616 | [9 empty] | 1.5.1 20260309132520
A616+1 | V1.0.0 |  | ADC_MdcSentryAlarmMod_411h | ADS哨兵模式警告 | 0x0:无告警 0x1:警报 | 1 | 0 | 0x411 | IF(AO617="READ","MCU->SOC",IF(AO617="WRITE","SOC->MCU",IF(AO617="READ_WRITE","TWO-WAY",""))) | OS_ALL | [16 empty] | 0x0 |  |  |  | ON_CHANGE | 1 | UPPER(D617 & "_" & MID(I617, SEARCH("0x", I617) + 2, LEN(I617))) | "0x"&DEC2HEX(HEX2DEC(AI616)+1) | GLOBAL |  | AB617 | GLOBAL | INT32 | READ | ON_CHANGE | 0x0 | 0x1 |  | AH617 | "VendorVehicleArea::"&AJ617 | AI617 | VLOOKUP(AJ617,'Config'!E$2:'Config'!F$44,2,FALSE) | VENDOR | AM617 | AN617 | [9 empty] | 1.5.1 20260309132520
A617+1 | V1.0.0 |  | ADC_FuncReq_SentryModDetec_411h | 哨兵模式功能维持信号 | 0x0:OFF 0x1:哨兵模式维持 | 1 | 0 | 0x411 | IF(AO618="READ","MCU->SOC",IF(AO618="WRITE","SOC->MCU",IF(AO618="READ_WRITE","TWO-WAY",""))) | OS_ALL | [16 empty] | 0x0 |  |  |  | ON_CHANGE | 1 | UPPER(D618 & "_" & MID(I618, SEARCH("0x", I618) + 2, LEN(I618))) | "0x"&DEC2HEX(HEX2DEC(AI617)+1) | GLOBAL |  | AB618 | GLOBAL | INT32 | READ | ON_CHANGE | 0x0 | 0x1 |  | AH618 | "VendorVehicleArea::"&AJ618 | AI618 | VLOOKUP(AJ618,'Config'!E$2:'Config'!F$44,2,FALSE) | VENDOR | AM618 | AN618 | [9 empty] | 1.5.1 20260309132520
A618+1 | V1.0.0 |  | ADC_FuncReq_SentryModWarn_411h | ADS哨兵模式告警唤醒功能报文 | 0x0:OFF 0x1:哨兵模式唤醒 | 1 | 0 | 0x411 | IF(AO619="READ","MCU->SOC",IF(AO619="WRITE","SOC->MCU",IF(AO619="READ_WRITE","TWO-WAY",""))) | OS_ALL | [16 empty] | 0x0 |  |  |  | ON_CHANGE | 1 | UPPER(D619 & "_" & MID(I619, SEARCH("0x", I619) + 2, LEN(I619))) | "0x"&DEC2HEX(HEX2DEC(AI618)+1) | GLOBAL |  | AB619 | GLOBAL | INT32 | READ | ON_CHANGE | 0x0 | 0x1 |  | AH619 | "VendorVehicleArea::"&AJ619 | AI619 | VLOOKUP(AJ619,'Config'!E$2:'Config'!F$44,2,FALSE) | VENDOR | AM619 | AN619 | [9 empty] | 1.5.1 20260309132520
A619+1 | V1.0.0 |  | ADS_RadarWarning15AcLvl_411h | 雷达告警扇区与障碍物声音报警等级 | 0x0:no request 0x1:Level 1 0x2:Level 2 0x3:Level 3 0x4:Level 4 0x5:Level 5 0x7:Invalid | 1 | 0 | 0x411 | IF(AO620="READ","MCU->SOC",IF(AO620="WRITE","SOC->MCU",IF(AO620="READ_WRITE","TWO-WAY",""))) | OS_ALL | [16 empty] | 0x0 |  |  |  | ON_CHANGE | 3 | UPPER(D620 & "_" & MID(I620, SEARCH("0x", I620) + 2, LEN(I620))) | "0x"&DEC2HEX(HEX2DEC(AI619)+1) | GLOBAL |  | AB620 | GLOBAL | INT32 | READ | ON_CHANGE | 0x0 | 0x7 |  | AH620 | "VendorVehicleArea::"&AJ620 | AI620 | VLOOKUP(AJ620,'Config'!E$2:'Config'!F$44,2,FALSE) | VENDOR | AM620 | AN620 | [9 empty] | 1.5.1 20260309132520
A620+1 | V1.0.0 |  | ADS_CRC1_412h | Profile1A:E2E CRC (SAE J1850 CRC-8) for 8 Bytes DataID:0x01DF |  | 1 | 0 | 0x412 | IF(AO621="READ","MCU->SOC",IF(AO621="WRITE","SOC->MCU",IF(AO621="READ_WRITE","TWO-WAY",""))) | OS_ALL | [16 empty] | 0x0 |  |  |  | ON_CHANGE | 8 | UPPER(D621 & "_" & MID(I621, SEARCH("0x", I621) + 2, LEN(I621))) | "0x"&DEC2HEX(HEX2DEC(AI620)+1) | GLOBAL |  | AB621 | GLOBAL | INT32 | READ | ON_CHANGE | 0x0 | 0xFF |  | AH621 | "VendorVehicleArea::"&AJ621 | AI621 | VLOOKUP(AJ621,'Config'!E$2:'Config'!F$44,2,FALSE) | VENDOR | AM621 | AN621 | [9 empty] | 1.5.1 20260309132520
A621+1 | V1.0.0 |  | ADS_RollgCntr1_412h | Profile1A:E2E Rolling message counter(the maximum value of Alive counter is 14) |  | 1 | 0 | 0x412 | IF(AO622="READ","MCU->SOC",IF(AO622="WRITE","SOC->MCU",IF(AO622="READ_WRITE","TWO-WAY",""))) | OS_ALL | [16 empty] | 0x0 |  |  |  | ON_CHANGE | 4 | UPPER(D622 & "_" & MID(I622, SEARCH("0x", I622) + 2, LEN(I622))) | "0x"&DEC2HEX(HEX2DEC(AI621)+1) | GLOBAL |  | AB622 | GLOBAL | INT32 | READ | ON_CHANGE | 0x0 | 0xE |  | AH622 | "VendorVehicleArea::"&AJ622 | AI622 | VLOOKUP(AJ622,'Config'!E$2:'Config'!F$44,2,FALSE) | VENDOR | AM622 | AN622 | [9 empty] | 1.5.1 20260309132520
A622+1 | V1.0.0 |  | ADS_Resd1_412h | Profile1A:E2E Reserved |  | 1 | 0 | 0x412 | IF(AO623="READ","MCU->SOC",IF(AO623="WRITE","SOC->MCU",IF(AO623="READ_WRITE","TWO-WAY",""))) | OS_ALL | [16 empty] | 0x0 |  |  |  | ON_CHANGE | 4 | UPPER(D623 & "_" & MID(I623, SEARCH("0x", I623) + 2, LEN(I623))) | "0x"&DEC2HEX(HEX2DEC(AI622)+1) | GLOBAL |  | AB623 | GLOBAL | INT32 | READ | ON_CHANGE | 0x0 | 0xF |  | AH623 | "VendorVehicleArea::"&AJ623 | AI623 | VLOOKUP(AJ623,'Config'!E$2:'Config'!F$44,2,FALSE) | VENDOR | AM623 | AN623 | [9 empty] | 1.5.1 20260309132520
A623+1 | V1.0.0 |  | ADS_RiFrntDowWarning_412h | 右前门氛围灯报警 | 0x0:无请求 0x1:常亮 0x2:闪烁 0x3:reserved | 1 | 0 | 0x412 | IF(AO624="READ","MCU->SOC",IF(AO624="WRITE","SOC->MCU",IF(AO624="READ_WRITE","TWO-WAY",""))) | OS_ALL | [16 empty] | 0x0 |  |  |  | ON_CHANGE | 2 | UPPER(D624 & "_" & MID(I624, SEARCH("0x", I624) + 2, LEN(I624))) | "0x"&DEC2HEX(HEX2DEC(AI623)+1) | GLOBAL |  | AB624 | GLOBAL | INT32 | READ | ON_CHANGE | 0x0 | 0x3 |  | AH624 | "VendorVehicleArea::"&AJ624 | AI624 | VLOOKUP(AJ624,'Config'!E$2:'Config'!F$44,2,FALSE) | VENDOR | AM624 | AN624 | [9 empty] | 1.5.1 20260309132520
A624+1 | V1.0.0 |  | ADS_LeFrntDowWarning_412h | 左前门氛围灯报警 | 0x0:无请求 0x1:常亮 0x2:闪烁 0x3:reserved | 1 | 0 | 0x412 | IF(AO625="READ","MCU->SOC",IF(AO625="WRITE","SOC->MCU",IF(AO625="READ_WRITE","TWO-WAY",""))) | OS_ALL | [16 empty] | 0x0 |  |  |  | ON_CHANGE | 2 | UPPER(D625 & "_" & MID(I625, SEARCH("0x", I625) + 2, LEN(I625))) | "0x"&DEC2HEX(HEX2DEC(AI624)+1) | GLOBAL |  | AB625 | GLOBAL | INT32 | READ | ON_CHANGE | 0x0 | 0x3 |  | AH625 | "VendorVehicleArea::"&AJ625 | AI625 | VLOOKUP(AJ625,'Config'!E$2:'Config'!F$44,2,FALSE) | VENDOR | AM625 | AN625 | [9 empty] | 1.5.1 20260309132520
A625+1 | V1.0.0 |  | ADS_AutoLightSwCtrl_412h | 自动灯光控制（Auto） | 0x0:无请求 0x1:POSITION_LIGHT 0x2:LOW_BEAM 0x3:AUTO_MODE | 1 | 0 | 0x412 | IF(AO626="READ","MCU->SOC",IF(AO626="WRITE","SOC->MCU",IF(AO626="READ_WRITE","TWO-WAY",""))) | OS_ALL | [16 empty] | 0x0 |  |  |  | ON_CHANGE | 2 | UPPER(D626 & "_" & MID(I626, SEARCH("0x", I626) + 2, LEN(I626))) | "0x"&DEC2HEX(HEX2DEC(AI625)+1) | GLOBAL |  | AB626 | GLOBAL | INT32 | READ | ON_CHANGE | 0x0 | 0x3 |  | AH626 | "VendorVehicleArea::"&AJ626 | AI626 | VLOOKUP(AJ626,'Config'!E$2:'Config'!F$44,2,FALSE) | VENDOR | AM626 | AN626 | [9 empty] | 1.5.1 20260309132520
A626+1 | V1.0.0 |  | ADS_BrkBeamReq_412h | 刹车灯开启请求 | 0x0:无请求 0x1:ON | 1 | 0 | 0x412 | IF(AO627="READ","MCU->SOC",IF(AO627="WRITE","SOC->MCU",IF(AO627="READ_WRITE","TWO-WAY",""))) | OS_ALL | [16 empty] | 0x0 |  |  |  | ON_CHANGE | 2 | UPPER(D627 & "_" & MID(I627, SEARCH("0x", I627) + 2, LEN(I627))) | "0x"&DEC2HEX(HEX2DEC(AI626)+1) | GLOBAL |  | AB627 | GLOBAL | INT32 | READ | ON_CHANGE | 0x0 | 0x3 |  | AH627 | "VendorVehicleArea::"&AJ627 | AI627 | VLOOKUP(AJ627,'Config'!E$2:'Config'!F$44,2,FALSE) | VENDOR | AM627 | AN627 | [9 empty] | 1.5.1 20260309132520
A627+1 | V1.0.0 |  | ADS_RightMirrWarningCmd_412h | 右后视镜告警请求 | 0x0:无请求 0x1:Level（常亮） 0x2:Level (闪烁） 0x3:resversed | 1 | 0 | 0x412 | IF(AO628="READ","MCU->SOC",IF(AO628="WRITE","SOC->MCU",IF(AO628="READ_WRITE","TWO-WAY",""))) | OS_ALL | [16 empty] | 0x0 |  |  |  | ON_CHANGE | 2 | UPPER(D628 & "_" & MID(I628, SEARCH("0x", I628) + 2, LEN(I628))) | "0x"&DEC2HEX(HEX2DEC(AI627)+1) | GLOBAL |  | AB628 | GLOBAL | INT32 | READ | ON_CHANGE | 0x0 | 0x3 |  | AH628 | "VendorVehicleArea::"&AJ628 | AI628 | VLOOKUP(AJ628,'Config'!E$2:'Config'!F$44,2,FALSE) | VENDOR | AM628 | AN628 | [9 empty] | 1.5.1 20260309132520
A628+1 | V1.0.0 |  | ADS_LeftMirrWarningCmd_412h | 左后视镜告警请求 | 0x0:无请求 0x1:Level（常亮） 0x2:Level (闪烁） 0x3:resversed | 1 | 0 | 0x412 | IF(AO629="READ","MCU->SOC",IF(AO629="WRITE","SOC->MCU",IF(AO629="READ_WRITE","TWO-WAY",""))) | OS_ALL | [16 empty] | 0x0 |  |  |  | ON_CHANGE | 2 | UPPER(D629 & "_" & MID(I629, SEARCH("0x", I629) + 2, LEN(I629))) | "0x"&DEC2HEX(HEX2DEC(AI628)+1) | GLOBAL |  | AB629 | GLOBAL | INT32 | READ | ON_CHANGE | 0x0 | 0x3 |  | AH629 | "VendorVehicleArea::"&AJ629 | AI629 | VLOOKUP(AJ629,'Config'!E$2:'Config'!F$44,2,FALSE) | VENDOR | AM629 | AN629 | [9 empty] | 1.5.1 20260309132520
A629+1 | V1.0.0 |  | ADS_RiReDowWarning_412h | 右后门氛围灯报警 | 0x0:无请求 0x1:常亮 0x2:闪烁 0x3:reserved | 1 | 0 | 0x412 | IF(AO630="READ","MCU->SOC",IF(AO630="WRITE","SOC->MCU",IF(AO630="READ_WRITE","TWO-WAY",""))) | OS_ALL | [16 empty] | 0x0 |  |  |  | ON_CHANGE | 2 | UPPER(D630 & "_" & MID(I630, SEARCH("0x", I630) + 2, LEN(I630))) | "0x"&DEC2HEX(HEX2DEC(AI629)+1) | GLOBAL |  | AB630 | GLOBAL | INT32 | READ | ON_CHANGE | 0x0 | 0x3 |  | AH630 | "VendorVehicleArea::"&AJ630 | AI630 | VLOOKUP(AJ630,'Config'!E$2:'Config'!F$44,2,FALSE) | VENDOR | AM630 | AN630 | [9 empty] | 1.5.1 20260309132520
A630+1 | V1.0.0 |  | ADS_LeReDowWarning_412h | 左后门氛围灯报警 | 0x0:无请求 0x1:常亮 0x2:闪烁 0x3:reserved | 1 | 0 | 0x412 | IF(AO631="READ","MCU->SOC",IF(AO631="WRITE","SOC->MCU",IF(AO631="READ_WRITE","TWO-WAY",""))) | OS_ALL | [16 empty] | 0x0 |  |  |  | ON_CHANGE | 2 | UPPER(D631 & "_" & MID(I631, SEARCH("0x", I631) + 2, LEN(I631))) | "0x"&DEC2HEX(HEX2DEC(AI630)+1) | GLOBAL |  | AB631 | GLOBAL | INT32 | READ | ON_CHANGE | 0x0 | 0x3 |  | AH631 | "VendorVehicleArea::"&AJ631 | AI631 | VLOOKUP(AJ631,'Config'!E$2:'Config'!F$44,2,FALSE) | VENDOR | AM631 | AN631 | [9 empty] | 1.5.1 20260309132520
A631+1 | V1.0.0 |  | ADS_WshrReq_412h | 洗涤点动开启请求 | 0x0:无请求 0x1:有请求 | 1 | 0 | 0x412 | IF(AO632="READ","MCU->SOC",IF(AO632="WRITE","SOC->MCU",IF(AO632="READ_WRITE","TWO-WAY",""))) | OS_ALL | [16 empty] | 0x0 |  |  |  | ON_CHANGE | 1 | UPPER(D632 & "_" & MID(I632, SEARCH("0x", I632) + 2, LEN(I632))) | "0x"&DEC2HEX(HEX2DEC(AI631)+1) | GLOBAL |  | AB632 | GLOBAL | INT32 | READ | ON_CHANGE | 0x0 | 0x1 |  | AH632 | "VendorVehicleArea::"&AJ632 | AI632 | VLOOKUP(AJ632,'Config'!E$2:'Config'!F$44,2,FALSE) | VENDOR | AM632 | AN632 | [9 empty] | 1.5.1 20260309132520
A632+1 | V1.0.0 |  | ADS_SBeltControl_412h | 主动安全带控制 | 0x0:No Request 0x1:Shake 0x2:Tied level 1 0x3:Tied level 2 （预留） 0x4~0x7:reserved | 1 | 0 | 0x412 | IF(AO633="READ","MCU->SOC",IF(AO633="WRITE","SOC->MCU",IF(AO633="READ_WRITE","TWO-WAY",""))) | OS_ALL | [16 empty] | 0x0 |  |  |  | ON_CHANGE | 3 | UPPER(D633 & "_" & MID(I633, SEARCH("0x", I633) + 2, LEN(I633))) | "0x"&DEC2HEX(HEX2DEC(AI632)+1) | GLOBAL |  | AB633 | GLOBAL | INT32 | READ | ON_CHANGE | 0x0 | 0x7 |  | AH633 | "VendorVehicleArea::"&AJ633 | AI633 | VLOOKUP(AJ633,'Config'!E$2:'Config'!F$44,2,FALSE) | VENDOR | AM633 | AN633 | [9 empty] | 1.5.1 20260309132520
A633+1 | V1.0.0 |  | ADS_DoorLockReq_412h | 车门解闭锁控制请求 | 0x0:Not Request 无请求 0x1:UnLock 解锁请求 0x2:Lock 上锁请求 0x3:reserved | 1 | 0 | 0x412 | IF(AO634="READ","MCU->SOC",IF(AO634="WRITE","SOC->MCU",IF(AO634="READ_WRITE","TWO-WAY",""))) | OS_ALL | [16 empty] | 0x0 |  |  |  | ON_CHANGE | 2 | UPPER(D634 & "_" & MID(I634, SEARCH("0x", I634) + 2, LEN(I634))) | "0x"&DEC2HEX(HEX2DEC(AI633)+1) | GLOBAL |  | AB634 | GLOBAL | INT32 | READ | ON_CHANGE | 0x0 | 0x3 |  | AH634 | "VendorVehicleArea::"&AJ634 | AI634 | VLOOKUP(AJ634,'Config'!E$2:'Config'!F$44,2,FALSE) | VENDOR | AM634 | AN634 | [9 empty] | 1.5.1 20260309132520
A634+1 | V1.0.0 |  | ADS_ReMirrReq_412h | 后视镜控制请求 | 0x0:Not Request 0x1:展开 0x2:折叠 0x3:Not used | 1 | 0 | 0x412 | IF(AO635="READ","MCU->SOC",IF(AO635="WRITE","SOC->MCU",IF(AO635="READ_WRITE","TWO-WAY",""))) | OS_ALL | [16 empty] | 0x0 |  |  |  | ON_CHANGE | 2 | UPPER(D635 & "_" & MID(I635, SEARCH("0x", I635) + 2, LEN(I635))) | "0x"&DEC2HEX(HEX2DEC(AI634)+1) | GLOBAL |  | AB635 | GLOBAL | INT32 | READ | ON_CHANGE | 0x0 | 0x3 |  | AH635 | "VendorVehicleArea::"&AJ635 | AI635 | VLOOKUP(AJ635,'Config'!E$2:'Config'!F$44,2,FALSE) | VENDOR | AM635 | AN635 | [9 empty] | 1.5.1 20260309132520
A635+1 | V1.0.0 |  | ADS_LeFmtWinCtrl_412h | 驾驶员侧车窗控制 | 0x0:无请求 0x1:关闭 0x2:打开 0x3:resevered | 1 | 0 | 0x412 | IF(AO636="READ","MCU->SOC",IF(AO636="WRITE","SOC->MCU",IF(AO636="READ_WRITE","TWO-WAY",""))) | OS_ALL | [16 empty] | 0x0 |  |  |  | ON_CHANGE | 2 | UPPER(D636 & "_" & MID(I636, SEARCH("0x", I636) + 2, LEN(I636))) | "0x"&DEC2HEX(HEX2DEC(AI635)+1) | GLOBAL |  | AB636 | GLOBAL | INT32 | READ | ON_CHANGE | 0x0 | 0x3 |  | AH636 | "VendorVehicleArea::"&AJ636 | AI636 | VLOOKUP(AJ636,'Config'!E$2:'Config'!F$44,2,FALSE) | VENDOR | AM636 | AN636 | [9 empty] | 1.5.1 20260309132520
A636+1 | V1.0.0 |  | ADS_HornReq_412h | 喇叭开启请求 | 0x0:无请求 0x1:哨兵模式喇叭请求 0x2:巡航功能喇叭请求 0x3:resevered | 1 | 0 | 0x412 | IF(AO637="READ","MCU->SOC",IF(AO637="WRITE","SOC->MCU",IF(AO637="READ_WRITE","TWO-WAY",""))) | OS_ALL | [16 empty] | 0x0 |  |  |  | ON_CHANGE | 2 | UPPER(D637 & "_" & MID(I637, SEARCH("0x", I637) + 2, LEN(I637))) | "0x"&DEC2HEX(HEX2DEC(AI636)+1) | GLOBAL |  | AB637 | GLOBAL | INT32 | READ | ON_CHANGE | 0x0 | 0x3 |  | AH637 | "VendorVehicleArea::"&AJ637 | AI637 | VLOOKUP(AJ637,'Config'!E$2:'Config'!F$44,2,FALSE) | VENDOR | AM637 | AN637 | [9 empty] | 1.5.1 20260309132520
A637+1 | V1.0.0 |  | ADS_FrtWindshildHeatReq_412h | 前风挡加热丝控制请求 | 0x0:无请求 0x1:有请求 0x2~0x3:reserved | 1 | 0 | 0x412 | IF(AO638="READ","MCU->SOC",IF(AO638="WRITE","SOC->MCU",IF(AO638="READ_WRITE","TWO-WAY",""))) | OS_ALL | [16 empty] | 0x0 |  |  |  | ON_CHANGE | 2 | UPPER(D638 & "_" & MID(I638, SEARCH("0x", I638) + 2, LEN(I638))) | "0x"&DEC2HEX(HEX2DEC(AI637)+1) | GLOBAL |  | AB638 | GLOBAL | INT32 | READ | ON_CHANGE | 0x0 | 0x3 |  | AH638 | "VendorVehicleArea::"&AJ638 | AI638 | VLOOKUP(AJ638,'Config'!E$2:'Config'!F$44,2,FALSE) | VENDOR | AM638 | AN638 | [9 empty] | 1.5.1 20260309132520
A638+1 | V1.0.0 |  | ADS_SeatShakeControl_412h | 座椅震动提示 | 0x0:No Request 0x1:Shake 0x2~0x3:reserved | 1 | 0 | 0x412 | IF(AO639="READ","MCU->SOC",IF(AO639="WRITE","SOC->MCU",IF(AO639="READ_WRITE","TWO-WAY",""))) | OS_ALL | [16 empty] | 0x0 |  |  |  | ON_CHANGE | 2 | UPPER(D639 & "_" & MID(I639, SEARCH("0x", I639) + 2, LEN(I639))) | "0x"&DEC2HEX(HEX2DEC(AI638)+1) | GLOBAL |  | AB639 | GLOBAL | INT32 | READ | ON_CHANGE | 0x0 | 0x3 |  | AH639 | "VendorVehicleArea::"&AJ639 | AI639 | VLOOKUP(AJ639,'Config'!E$2:'Config'!F$44,2,FALSE) | VENDOR | AM639 | AN639 | [9 empty] | 1.5.1 20260309132520
A639+1 | V1.0.0 |  | ADS_TopWinCtrl_412h | 天窗控制（若有） | 0x0:无请求 0x1:关闭 0x2:打开 0x3:resevered | 1 | 0 | 0x412 | IF(AO640="READ","MCU->SOC",IF(AO640="WRITE","SOC->MCU",IF(AO640="READ_WRITE","TWO-WAY",""))) | OS_ALL | [16 empty] | 0x0 |  |  |  | ON_CHANGE | 2 | UPPER(D640 & "_" & MID(I640, SEARCH("0x", I640) + 2, LEN(I640))) | "0x"&DEC2HEX(HEX2DEC(AI639)+1) | GLOBAL |  | AB640 | GLOBAL | INT32 | READ | ON_CHANGE | 0x0 | 0x3 |  | AH640 | "VendorVehicleArea::"&AJ640 | AI640 | VLOOKUP(AJ640,'Config'!E$2:'Config'!F$44,2,FALSE) | VENDOR | AM640 | AN640 | [9 empty] | 1.5.1 20260309132520
A640+1 | V1.0.0 |  | ADS_RiReWinCtrl_412h | 右后侧车窗控制 | 0x0:无请求 0x1:关闭 0x2:打开 0x3:resevered | 1 | 0 | 0x412 | IF(AO641="READ","MCU->SOC",IF(AO641="WRITE","SOC->MCU",IF(AO641="READ_WRITE","TWO-WAY",""))) | OS_ALL | [16 empty] | 0x0 |  |  |  | ON_CHANGE | 2 | UPPER(D641 & "_" & MID(I641, SEARCH("0x", I641) + 2, LEN(I641))) | "0x"&DEC2HEX(HEX2DEC(AI640)+1) | GLOBAL |  | AB641 | GLOBAL | INT32 | READ | ON_CHANGE | 0x0 | 0x3 |  | AH641 | "VendorVehicleArea::"&AJ641 | AI641 | VLOOKUP(AJ641,'Config'!E$2:'Config'!F$44,2,FALSE) | VENDOR | AM641 | AN641 | [9 empty] | 1.5.1 20260309132520
A641+1 | V1.0.0 |  | ADS_LeReWinCtrl_412h | 左后侧车窗控制 | 0x0:无请求 0x1:关闭 0x2:打开 0x3:resevered | 1 | 0 | 0x412 | IF(AO642="READ","MCU->SOC",IF(AO642="WRITE","SOC->MCU",IF(AO642="READ_WRITE","TWO-WAY",""))) | OS_ALL | [16 empty] | 0x0 |  |  |  | ON_CHANGE | 2 | UPPER(D642 & "_" & MID(I642, SEARCH("0x", I642) + 2, LEN(I642))) | "0x"&DEC2HEX(HEX2DEC(AI641)+1) | GLOBAL |  | AB642 | GLOBAL | INT32 | READ | ON_CHANGE | 0x0 | 0x3 |  | AH642 | "VendorVehicleArea::"&AJ642 | AI642 | VLOOKUP(AJ642,'Config'!E$2:'Config'!F$44,2,FALSE) | VENDOR | AM642 | AN642 | [9 empty] | 1.5.1 20260309132520
A642+1 | V1.0.0 |  | ADS_RiFmtWinCtrl_412h | 副驾驶员侧车窗控制 | 0x0:无请求 0x1:关闭 0x2:打开 0x3:resevered | 1 | 0 | 0x412 | IF(AO643="READ","MCU->SOC",IF(AO643="WRITE","SOC->MCU",IF(AO643="READ_WRITE","TWO-WAY",""))) | OS_ALL | [16 empty] | 0x0 |  |  |  | ON_CHANGE | 2 | UPPER(D643 & "_" & MID(I643, SEARCH("0x", I643) + 2, LEN(I643))) | "0x"&DEC2HEX(HEX2DEC(AI642)+1) | GLOBAL |  | AB643 | GLOBAL | INT32 | READ | ON_CHANGE | 0x0 | 0x3 |  | AH643 | "VendorVehicleArea::"&AJ643 | AI643 | VLOOKUP(AJ643,'Config'!E$2:'Config'!F$44,2,FALSE) | VENDOR | AM643 | AN643 | [9 empty] | 1.5.1 20260309132520
A643+1 | V1.0.0 |  | ADS_MdcCrtSts_412h | MDC工作状态 | 0x0:DeepSleep深度睡眠状态 0x1:LightSleep浅睡眠状态 0x2:Active激活状态 0x3:PartialActive半激活状态 0x4~0x6:Reserved 0x7:Invalid | 1 | 0 | 0x412 | IF(AO644="READ","MCU->SOC",IF(AO644="WRITE","SOC->MCU",IF(AO644="READ_WRITE","TWO-WAY",""))) | OS_ALL | [16 empty] | 0x0 |  |  |  | ON_CHANGE | 3 | UPPER(D644 & "_" & MID(I644, SEARCH("0x", I644) + 2, LEN(I644))) | "0x"&DEC2HEX(HEX2DEC(AI643)+1) | GLOBAL |  | AB644 | GLOBAL | INT32 | READ | ON_CHANGE | 0x0 | 0x7 |  | AH644 | "VendorVehicleArea::"&AJ644 | AI644 | VLOOKUP(AJ644,'Config'!E$2:'Config'!F$44,2,FALSE) | VENDOR | AM644 | AN644 | [9 empty] | 1.5.1 20260309132520
A644+1 | V1.0.0 |  | ADAS_FctSts_412h | 智驾功能状态 | 0x0:Off 0x1:On | 1 | 0 | 0x412 | IF(AO645="READ","MCU->SOC",IF(AO645="WRITE","SOC->MCU",IF(AO645="READ_WRITE","TWO-WAY",""))) | OS_ALL | [16 empty] | 0x0 |  |  |  | ON_CHANGE | 1 | UPPER(D645 & "_" & MID(I645, SEARCH("0x", I645) + 2, LEN(I645))) | "0x"&DEC2HEX(HEX2DEC(AI644)+1) | GLOBAL |  | AB645 | GLOBAL | INT32 | READ | ON_CHANGE | 0x0 | 0x1 |  | AH645 | "VendorVehicleArea::"&AJ645 | AI645 | VLOOKUP(AJ645,'Config'!E$2:'Config'!F$44,2,FALSE) | VENDOR | AM645 | AN645 | [9 empty] | 1.5.1 20260309132520
A645+1 | V1.0.0 |  | ADS_ChargingPortCmd_412h | 充电口控制 | 0x0:no request 0x1:OFF 0x2:ON 0x3:Reversed | 1 | 0 | 0x412 | IF(AO646="READ","MCU->SOC",IF(AO646="WRITE","SOC->MCU",IF(AO646="READ_WRITE","TWO-WAY",""))) | OS_ALL | [16 empty] | 0x0 |  |  |  | ON_CHANGE | 2 | UPPER(D646 & "_" & MID(I646, SEARCH("0x", I646) + 2, LEN(I646))) | "0x"&DEC2HEX(HEX2DEC(AI645)+1) | GLOBAL |  | AB646 | GLOBAL | INT32 | READ | ON_CHANGE | 0x0 | 0x3 |  | AH646 | "VendorVehicleArea::"&AJ646 | AI646 | VLOOKUP(AJ646,'Config'!E$2:'Config'!F$44,2,FALSE) | VENDOR | AM646 | AN646 | [9 empty] | 1.5.1 20260309132520
A646+1 | V1.0.0 |  | ADS_FrontWiperReq_412h | 雨刮开启请求 | 0x0:无请求 0x1:有请求 | 1 | 0 | 0x412 | IF(AO647="READ","MCU->SOC",IF(AO647="WRITE","SOC->MCU",IF(AO647="READ_WRITE","TWO-WAY",""))) | OS_ALL | [16 empty] | 0x0 |  |  |  | ON_CHANGE | 1 | UPPER(D647 & "_" & MID(I647, SEARCH("0x", I647) + 2, LEN(I647))) | "0x"&DEC2HEX(HEX2DEC(AI646)+1) | GLOBAL |  | AB647 | GLOBAL | INT32 | READ | ON_CHANGE | 0x0 | 0x1 |  | AH647 | "VendorVehicleArea::"&AJ647 | AI647 | VLOOKUP(AJ647,'Config'!E$2:'Config'!F$44,2,FALSE) | VENDOR | AM647 | AN647 | [9 empty] | 1.5.1 20260309132520
A647+1 | V1.0.0 |  | ADS_FlowReq_412h | MDC冷却液流速请求（百分比或枚举如下） | 0x0:0.0L/min 0x1:0.25L/min 0x2:0.5L/min 0x3:0.75L/min 0x4:1.0L/min 0x5:1.25L/min 0x6:1.5L/min 0x7:1.75L/min 0x8:2.00L/min 0x9:2.25L/min 0xA:2.5L/min 0xB:2.75L/min 0xC:3.0L/min 0xD:3.25L/min | 1 | 0 | 0x412 | IF(AO648="READ","MCU->SOC",IF(AO648="WRITE","SOC->MCU",IF(AO648="READ_WRITE","TWO-WAY",""))) | OS_ALL | [16 empty] | 0x0 |  |  |  | ON_CHANGE | 4 | UPPER(D648 & "_" & MID(I648, SEARCH("0x", I648) + 2, LEN(I648))) | "0x"&DEC2HEX(HEX2DEC(AI647)+1) | GLOBAL |  | AB648 | GLOBAL | INT32 | READ | ON_CHANGE | 0x0 | 0xF |  | AH648 | "VendorVehicleArea::"&AJ648 | AI648 | VLOOKUP(AJ648,'Config'!E$2:'Config'!F$44,2,FALSE) | VENDOR | AM648 | AN648 | [9 empty] | 1.5.1 20260309132520
A648+1 | V1.0.0 |  | ADS_ThmPostRun_412h | MDC液冷需求 | 0x0:No Request 0x1:Request | 1 | 0 | 0x412 | IF(AO649="READ","MCU->SOC",IF(AO649="WRITE","SOC->MCU",IF(AO649="READ_WRITE","TWO-WAY",""))) | OS_ALL | [16 empty] | 0x0 |  |  |  | ON_CHANGE | 1 | UPPER(D649 & "_" & MID(I649, SEARCH("0x", I649) + 2, LEN(I649))) | "0x"&DEC2HEX(HEX2DEC(AI648)+1) | GLOBAL |  | AB649 | GLOBAL | INT32 | READ | ON_CHANGE | 0x0 | 0x1 |  | AH649 | "VendorVehicleArea::"&AJ649 | AI649 | VLOOKUP(AJ649,'Config'!E$2:'Config'!F$44,2,FALSE) | VENDOR | AM649 | AN649 | [9 empty] | 1.5.1 20260309132520
A649+1 | V1.0.0 |  | ADS_HVCtrlReq_412h | MDC请求高压 | 0x0:No Request 0x1:Request | 1 | 0 | 0x412 | IF(AO650="READ","MCU->SOC",IF(AO650="WRITE","SOC->MCU",IF(AO650="READ_WRITE","TWO-WAY",""))) | OS_ALL | [16 empty] | 0x0 |  |  |  | ON_CHANGE | 1 | UPPER(D650 & "_" & MID(I650, SEARCH("0x", I650) + 2, LEN(I650))) | "0x"&DEC2HEX(HEX2DEC(AI649)+1) | GLOBAL |  | AB650 | GLOBAL | INT32 | READ | ON_CHANGE | 0x0 | 0x1 |  | AH650 | "VendorVehicleArea::"&AJ650 | AI650 | VLOOKUP(AJ650,'Config'!E$2:'Config'!F$44,2,FALSE) | VENDOR | AM650 | AN650 | [9 empty] | 1.5.1 20260309132520
A650+1 | V1.0.0 |  | ADS_HiBeamReq_412h | HMA远光灯控制请求 | 0x0:No Request 0x1:Request | 1 | 0 | 0x412 | IF(AO651="READ","MCU->SOC",IF(AO651="WRITE","SOC->MCU",IF(AO651="READ_WRITE","TWO-WAY",""))) | OS_ALL | [16 empty] | 0x0 |  |  |  | ON_CHANGE | 1 | UPPER(D651 & "_" & MID(I651, SEARCH("0x", I651) + 2, LEN(I651))) | "0x"&DEC2HEX(HEX2DEC(AI650)+1) | GLOBAL |  | AB651 | GLOBAL | INT32 | READ | ON_CHANGE | 0x0 | 0x1 |  | AH651 | "VendorVehicleArea::"&AJ651 | AI651 | VLOOKUP(AJ651,'Config'!E$2:'Config'!F$44,2,FALSE) | VENDOR | AM651 | AN651 | [9 empty] | 1.5.1 20260309132520
A651+1 | V1.0.0 |  | ADS_HMAStatus_412h | 智能远光灯状态 | 0x0:Off 0x1:Standby 0x2:Active 0x3:Failure | 1 | 0 | 0x412 | IF(AO652="READ","MCU->SOC",IF(AO652="WRITE","SOC->MCU",IF(AO652="READ_WRITE","TWO-WAY",""))) | OS_ALL | [16 empty] | 0x0 |  |  |  | ON_CHANGE | 2 | UPPER(D652 & "_" & MID(I652, SEARCH("0x", I652) + 2, LEN(I652))) | "0x"&DEC2HEX(HEX2DEC(AI651)+1) | GLOBAL |  | AB652 | GLOBAL | INT32 | READ | ON_CHANGE | 0x0 | 0x3 |  | AH652 | "VendorVehicleArea::"&AJ652 | AI652 | VLOOKUP(AJ652,'Config'!E$2:'Config'!F$44,2,FALSE) | VENDOR | AM652 | AN652 | [9 empty] | 1.5.1 20260309132520
A652+1 | V1.0.0 |  | ADS_hmaOnOffSts_412h | 智能大灯辅助(HMA)功能开启/关闭状态信号 | 0x0:Initial 0x1:OFF 0x2:ON 0x3:INVALID | 1 | 0 | 0x412 | IF(AO653="READ","MCU->SOC",IF(AO653="WRITE","SOC->MCU",IF(AO653="READ_WRITE","TWO-WAY",""))) | OS_ALL | [16 empty] | 0x0 |  |  |  | ON_CHANGE | 2 | UPPER(D653 & "_" & MID(I653, SEARCH("0x", I653) + 2, LEN(I653))) | "0x"&DEC2HEX(HEX2DEC(AI652)+1) | GLOBAL |  | AB653 | GLOBAL | INT32 | READ | ON_CHANGE | 0x0 | 0x3 |  | AH653 | "VendorVehicleArea::"&AJ653 | AI653 | VLOOKUP(AJ653,'Config'!E$2:'Config'!F$44,2,FALSE) | VENDOR | AM653 | AN653 | [9 empty] | 1.5.1 20260309132520
A653+1 | V1.0.0 |  | ADS_PwrOnOffReq_412h | 整车上下电控制请求 泊车上下电和上下Ready | 0x0:no request 0x1:Power on 上电（从OFF至整车Ready状态） 0x2:Power off 下电（KL15 OFF) 0x3:上Ready（等同于过动力防盗） 0x4:下Ready（等同于退动力防盗，需维持高压） 0x5~0x7:reserved | 1 | 0 | 0x412 | IF(AO654="READ","MCU->SOC",IF(AO654="WRITE","SOC->MCU",IF(AO654="READ_WRITE","TWO-WAY",""))) | OS_ALL | [16 empty] | 0x0 |  |  |  | ON_CHANGE | 3 | UPPER(D654 & "_" & MID(I654, SEARCH("0x", I654) + 2, LEN(I654))) | "0x"&DEC2HEX(HEX2DEC(AI653)+1) | GLOBAL |  | AB654 | GLOBAL | INT32 | READ | ON_CHANGE | 0x0 | 0x7 |  | AH654 | "VendorVehicleArea::"&AJ654 | AI654 | VLOOKUP(AJ654,'Config'!E$2:'Config'!F$44,2,FALSE) | VENDOR | AM654 | AN654 | [9 empty] | 1.5.1 20260309132520
A654+1 | V1.0.8 |  | EBS_U_BATT | Current measured battery voltage, max value is 18V.Invalid Raw Value:16383. |  | 0.00097656 | 3 | 0x413 | IF(AO655="READ","MCU->SOC",IF(AO655="WRITE","SOC->MCU",IF(AO655="READ_WRITE","TWO-WAY",""))) | OS_ALL | [16 empty] | 0x3FFF |  |  |  | ON_CHANGE | 14 | UPPER(D655 & "_" & MID(I655, SEARCH("0x", I655) + 2, LEN(I655))) | "0x"&DEC2HEX(HEX2DEC(AI654)+1) | GLOBAL |  | AB655 | GLOBAL | INT32 | READ | ON_CHANGE | 0x0 | 0x3C00 |  | AH655 | "VendorVehicleArea::"&AJ655 | AI655 | VLOOKUP(AJ655,'Config'!E$2:'Config'!F$44,2,FALSE) | VENDOR | AM655 | AN655 | V | [8 empty] | 1.5.1 20260309132520
A655+1 | V1.0.0 |  | HCU_EnergyFlow | Energy Flow（股份信号D01不使用) | 0x0:OFF 0x1:Ready 0x2:2WD_EV 0x3:4WD_EV 0x4:2WD_ExtendRangeDisCharge 0x5:2WD_ExtendRangeCharge 0x6:4WD_ExtendRangeDisCharge 0x7:4WD_ExtendRangeCharge 0x8:2WD_Parallel 0x9:4WD_Parallel 0xA:Engine 0xB:Running_Generate 0xC:Parking_Generate 0xD:2WD_ReGenerateBrake 0xE:4WD_ReGenerateBrake 0xF:Charge | 1 | 0 | 0x414 | IF(AO656="READ","MCU->SOC",IF(AO656="WRITE","SOC->MCU",IF(AO656="READ_WRITE","TWO-WAY",""))) | OS_ALL | [16 empty] | 0x0 |  |  |  | ON_CHANGE | 4 | UPPER(D656 & "_" & MID(I656, SEARCH("0x", I656) + 2, LEN(I656))) | "0x"&DEC2HEX(HEX2DEC(AI655)+1) | GLOBAL |  | AB656 | GLOBAL | INT32 | READ | ON_CHANGE | 0x0 | 0xF |  | AH656 | "VendorVehicleArea::"&AJ656 | AI656 | VLOOKUP(AJ656,'Config'!E$2:'Config'!F$44,2,FALSE) | VENDOR | AM656 | AN656 | [9 empty] | 1.5.1 20260309132520
A656+1 | V1.0.0 |  | HCU_SetSOCFed | Set SOC Feedback | 0xFF:Invalid | 1 | 0 | 0x414 | IF(AO657="READ","MCU->SOC",IF(AO657="WRITE","SOC->MCU",IF(AO657="READ_WRITE","TWO-WAY",""))) | OS_ALL | [16 empty] | 0x0 |  |  |  | ON_CHANGE | 8 | UPPER(D657 & "_" & MID(I657, SEARCH("0x", I657) + 2, LEN(I657))) | "0x"&DEC2HEX(HEX2DEC(AI656)+1) | GLOBAL |  | AB657 | GLOBAL | INT32 | READ | ON_CHANGE | 0x0 | 0x64 |  | AH657 | "VendorVehicleArea::"&AJ657 | AI657 | VLOOKUP(AJ657,'Config'!E$2:'Config'!F$44,2,FALSE) | VENDOR | AM657 | AN657 | [9 empty] | 1.5.1 20260309132520
A657+1 | V1.0.3 |  | HCU_2_G_LowBatteryInfo | No Request 无需显示 Request 弹窗提示“动力电池电量过低，请立即插枪充电或切换到Ready充电”（股份信号D01不使用) | 0x0:Not Active 0x1:NoRequest 0x2:Request 0x3:Sail Request | 1 | 0 | 0x414 | IF(AO658="READ","MCU->SOC",IF(AO658="WRITE","SOC->MCU",IF(AO658="READ_WRITE","TWO-WAY",""))) | OS_ALL | [16 empty] | 0x0 |  |  |  | ON_CHANGE | 2 | UPPER(D658 & "_" & MID(I658, SEARCH("0x", I658) + 2, LEN(I658))) | "0x"&DEC2HEX(HEX2DEC(AI657)+1) | GLOBAL |  | AB658 | GLOBAL | INT32 | READ | ON_CHANGE | 0x0 | 0x3 |  | AH658 | "VendorVehicleArea::"&AJ658 | AI658 | VLOOKUP(AJ658,'Config'!E$2:'Config'!F$44,2,FALSE) | VENDOR | AM658 | AN658 | [9 empty] | 1.5.1 20260309132520
A658+1 | V1.0.0 |  | LBMS_LoWSocFlt | SOC过低故障(同时也是电量告警整车的标志) | 0x0:No Remind 0x1:Low Power Remind 0x2:Level 2 fault 0x3:Level 3 fault 0x4~0xF:Reserved | 1 | 0 | 0x416 | IF(AO659="READ","MCU->SOC",IF(AO659="WRITE","SOC->MCU",IF(AO659="READ_WRITE","TWO-WAY",""))) | OS_ALL | [16 empty] | 0x0 |  |  |  | ON_CHANGE | 4 | UPPER(D659 & "_" & MID(I659, SEARCH("0x", I659) + 2, LEN(I659))) | "0x"&DEC2HEX(HEX2DEC(AI658)+1) | GLOBAL |  | AB659 | GLOBAL | INT32 | READ | ON_CHANGE | 0x0 | 0xF |  | AH659 | "VendorVehicleArea::"&AJ659 | AI659 | VLOOKUP(AJ659,'Config'!E$2:'Config'!F$44,2,FALSE) | VENDOR | AM659 | AN659 | [9 empty] | 1.5.1 20260309132520
A659+1 | V1.0.0 |  | LBMS_EndLifeFlt | 锂电池寿命终结信号，SOH≤70%置为1 | 0x0:No Active 0x1:Active | 1 | 0 | 0x416 | IF(AO660="READ","MCU->SOC",IF(AO660="WRITE","SOC->MCU",IF(AO660="READ_WRITE","TWO-WAY",""))) | OS_ALL | [16 empty] | 0x0 |  |  |  | ON_CHANGE | 1 | UPPER(D660 & "_" & MID(I660, SEARCH("0x", I660) + 2, LEN(I660))) | "0x"&DEC2HEX(HEX2DEC(AI659)+1) | GLOBAL |  | AB660 | GLOBAL | INT32 | READ | ON_CHANGE | 0x0 | 0x1 |  | AH660 | "VendorVehicleArea::"&AJ660 | AI660 | VLOOKUP(AJ660,'Config'!E$2:'Config'!F$44,2,FALSE) | VENDOR | AM660 | AN660 | [9 empty] | 1.5.1 20260309132520
A660+1 | V1.0.0 |  | LBMS_SysFlt | 低压电池故障状态 | 0x0:No Active 0x1:Active | 1 | 0 | 0x416 | IF(AO661="READ","MCU->SOC",IF(AO661="WRITE","SOC->MCU",IF(AO661="READ_WRITE","TWO-WAY",""))) | OS_ALL | [16 empty] | 0x0 |  |  |  | ON_CHANGE | 1 | UPPER(D661 & "_" & MID(I661, SEARCH("0x", I661) + 2, LEN(I661))) | "0x"&DEC2HEX(HEX2DEC(AI660)+1) | GLOBAL |  | AB661 | GLOBAL | INT32 | READ | ON_CHANGE | 0x0 | 0x1 |  | AH661 | "VendorVehicleArea::"&AJ661 | AI661 | VLOOKUP(AJ661,'Config'!E$2:'Config'!F$44,2,FALSE) | VENDOR | AM661 | AN661 | [9 empty] | 1.5.1 20260309132520
A661+1 | V1.0.0 |  | LBMS_ThermRunawayFlt | 热失控故障 | 0x0:No Active 0x1:Active | 1 | 0 | 0x416 | IF(AO662="READ","MCU->SOC",IF(AO662="WRITE","SOC->MCU",IF(AO662="READ_WRITE","TWO-WAY",""))) | OS_ALL | [16 empty] | 0x0 |  |  |  | ON_CHANGE | 1 | UPPER(D662 & "_" & MID(I662, SEARCH("0x", I662) + 2, LEN(I662))) | "0x"&DEC2HEX(HEX2DEC(AI661)+1) | GLOBAL |  | AB662 | GLOBAL | INT32 | READ | ON_CHANGE | 0x0 | 0x1 |  | AH662 | "VendorVehicleArea::"&AJ662 | AI662 | VLOOKUP(AJ662,'Config'!E$2:'Config'!F$44,2,FALSE) | VENDOR | AM662 | AN662 | [9 empty] | 1.5.1 20260309132520
A662+1 | V1.0.0 |  | LBMS_LowPowerRemind | 锁电信号提示 | 0x0:No Remind 0x1:Low Power Remind 0x2:Level 2 fault 0x3:Level 3 fault 0x4~0xF:Reserved | 1 | 0 | 0x416 | IF(AO663="READ","MCU->SOC",IF(AO663="WRITE","SOC->MCU",IF(AO663="READ_WRITE","TWO-WAY",""))) | OS_ALL | [16 empty] | 0x0 |  |  |  | ON_CHANGE | 4 | UPPER(D663 & "_" & MID(I663, SEARCH("0x", I663) + 2, LEN(I663))) | "0x"&DEC2HEX(HEX2DEC(AI662)+1) | GLOBAL |  | AB663 | GLOBAL | INT32 | READ | ON_CHANGE | 0x0 | 0xF |  | AH663 | "VendorVehicleArea::"&AJ663 | AI663 | VLOOKUP(AJ663,'Config'!E$2:'Config'!F$44,2,FALSE) | VENDOR | AM663 | AN663 | [9 empty] | 1.5.1 20260309132520
A663+1 | V1.0.0 |  | ICC_DSBH_HeatReq | 加热请求信号 | 0x0:NotActive 0x1:No Heat Request 0x2:Heat Request 0x3:Reserved | 1 | 0 | 0x420 | IF(AO664="READ","MCU->SOC",IF(AO664="WRITE","SOC->MCU",IF(AO664="READ_WRITE","TWO-WAY",""))) | OS_ALL |  |  | 周期发送 | [13 empty] | 0x0 |  |  |  | ON_CHANGE | 2 | UPPER(D664 & "_" & MID(I664, SEARCH("0x", I664) + 2, LEN(I664))) | "0x"&DEC2HEX(HEX2DEC(AI663)+1) | GLOBAL |  | AB664 | GLOBAL | INT32 | WRITE | ON_CHANGE | 0x0 | 0x3 |  | AH664 | "VendorVehicleArea::"&AJ664 | AI664 | VLOOKUP(AJ664,'Config'!E$2:'Config'!F$44,2,FALSE) | VENDOR | AM664 | AN664 | [9 empty] | 1.5.1 20260309132520
A664+1 | V1.0.0 |  | ICC_DSBH_SetTemp | 设置加热温度，范围为30-65℃，即0x1E-0x41 | 0x0:NotActive | 1 | 0 | 0x420 | IF(AO665="READ","MCU->SOC",IF(AO665="WRITE","SOC->MCU",IF(AO665="READ_WRITE","TWO-WAY",""))) | OS_ALL |  |  | 周期发送 | [13 empty] | 0x1E |  |  |  | ON_CHANGE | 8 | UPPER(D665 & "_" & MID(I665, SEARCH("0x", I665) + 2, LEN(I665))) | "0x"&DEC2HEX(HEX2DEC(AI664)+1) | GLOBAL |  | AB665 | GLOBAL | INT32 | WRITE | ON_CHANGE | 0x1E | 0x41 |  | AH665 | "VendorVehicleArea::"&AJ665 | AI665 | VLOOKUP(AJ665,'Config'!E$2:'Config'!F$44,2,FALSE) | VENDOR | AM665 | AN665 | °C | [8 empty] | 1.5.1 20260309132520
A665+1 | V1.0.0 |  | ICC_PSBH_HeatReq | 加热请求信号 | 0x0:NotActive 0x1:No Heat Request 0x2:Heat Request 0x3:Reserved | 1 | 0 | 0x420 | IF(AO666="READ","MCU->SOC",IF(AO666="WRITE","SOC->MCU",IF(AO666="READ_WRITE","TWO-WAY",""))) | OS_ALL |  |  | 周期发送 | [13 empty] | 0x0 |  |  |  | ON_CHANGE | 2 | UPPER(D666 & "_" & MID(I666, SEARCH("0x", I666) + 2, LEN(I666))) | "0x"&DEC2HEX(HEX2DEC(AI665)+1) | GLOBAL |  | AB666 | GLOBAL | INT32 | WRITE | ON_CHANGE | 0x0 | 0x3 |  | AH666 | "VendorVehicleArea::"&AJ666 | AI666 | VLOOKUP(AJ666,'Config'!E$2:'Config'!F$44,2,FALSE) | VENDOR | AM666 | AN666 | [9 empty] | 1.5.1 20260309132520
A666+1 | V1.0.0 |  | ICC_PSBH_SetTemp | 设置加热温度，范围为30-65℃，即0x1E-0x41 | 0x0:NotActive | 1 | 0 | 0x420 | IF(AO667="READ","MCU->SOC",IF(AO667="WRITE","SOC->MCU",IF(AO667="READ_WRITE","TWO-WAY",""))) | OS_ALL |  |  | 周期发送 | [13 empty] | 0x1E |  |  |  | ON_CHANGE | 8 | UPPER(D667 & "_" & MID(I667, SEARCH("0x", I667) + 2, LEN(I667))) | "0x"&DEC2HEX(HEX2DEC(AI666)+1) | GLOBAL |  | AB667 | GLOBAL | INT32 | WRITE | ON_CHANGE | 0x1E | 0x41 |  | AH667 | "VendorVehicleArea::"&AJ667 | AI667 | VLOOKUP(AJ667,'Config'!E$2:'Config'!F$44,2,FALSE) | VENDOR | AM667 | AN667 | °C | [8 empty] | 1.5.1 20260309132520
A667+1 | V1.0.3 |  | VCU_TowingMode | 上报拖车模式提醒信息 | 0x0:NotActive 0x1:Active 0x2:Reserved | 1 | 0 | 0x421 | IF(AO668="READ","MCU->SOC",IF(AO668="WRITE","SOC->MCU",IF(AO668="READ_WRITE","TWO-WAY",""))) | OS_ALL | [16 empty] | 0x0 |  |  |  | ON_CHANGE | 2 | UPPER(D668 & "_" & MID(I668, SEARCH("0x", I668) + 2, LEN(I668))) | "0x"&DEC2HEX(HEX2DEC(AI667)+1) | GLOBAL |  | AB668 | GLOBAL | INT32 | READ | ON_CHANGE | 0x0 | 0x3 |  | AH668 | "VendorVehicleArea::"&AJ668 | AI668 | VLOOKUP(AJ668,'Config'!E$2:'Config'!F$44,2,FALSE) | VENDOR | AM668 | AN668 | [9 empty] | 1.5.1 20260309132520
A668+1 | V1.0.1 |  | VCU_EngyConsuPer50Km | 最近行驶50Km换算的平均百公里电耗 | 0xFFF:Invalid | 0.1 | -100 | 0x421 | IF(AO669="READ","MCU->SOC",IF(AO669="WRITE","SOC->MCU",IF(AO669="READ_WRITE","TWO-WAY",""))) | OS_ALL | [16 empty] | 0x0 |  |  |  | ON_CHANGE | 12 | UPPER(D669 & "_" & MID(I669, SEARCH("0x", I669) + 2, LEN(I669))) | "0x"&DEC2HEX(HEX2DEC(AI668)+1) | GLOBAL |  | AB669 | GLOBAL | INT32 | READ | ON_CHANGE | 0x0 | 0x7D0 |  | AH669 | "VendorVehicleArea::"&AJ669 | AI669 | VLOOKUP(AJ669,'Config'!E$2:'Config'!F$44,2,FALSE) | VENDOR | AM669 | AN669 | [9 empty] | 1.5.1 20260309132520
A669+1 | V1.0.1 |  | VCU_BookChrgSetFailRes | 预约失败原因反馈 | 0x0:Default 0x1:OBC Fault 0x2:HvBatt Fault 0x3:DCDC Fault 0x4:Vehicle Fault 0x5~0x7:Reserved | 1 | 0 | 0x421 | IF(AO670="READ","MCU->SOC",IF(AO670="WRITE","SOC->MCU",IF(AO670="READ_WRITE","TWO-WAY",""))) | OS_ALL | [16 empty] | 0x0 |  |  |  | ON_CHANGE | 3 | UPPER(D670 & "_" & MID(I670, SEARCH("0x", I670) + 2, LEN(I670))) | "0x"&DEC2HEX(HEX2DEC(AI669)+1) | GLOBAL |  | AB670 | GLOBAL | INT32 | READ | ON_CHANGE | 0x0 | 0x7 |  | AH670 | "VendorVehicleArea::"&AJ670 | AI670 | VLOOKUP(AJ670,'Config'!E$2:'Config'!F$44,2,FALSE) | VENDOR | AM670 | AN670 | [9 empty] | 1.5.1 20260309132520
A670+1 | V1.0.1 |  | VCU_BookChrgFailRes | 无法进入预约充电原因反馈 | 0x0:Default 0x1:OBC Fault 0x2:HvBatt Fault 0x3:DCDC Fault 0x4:Vehicle Fault 0x5:ChargeStationFault 0x6:BNCMfault 0x7:EVSEandBNCMConnectFault 0x8:Reserved | 1 | 0 | 0x421 | IF(AO671="READ","MCU->SOC",IF(AO671="WRITE","SOC->MCU",IF(AO671="READ_WRITE","TWO-WAY",""))) | OS_ALL | [16 empty] | 0x0 |  |  |  | ON_CHANGE | 4 | UPPER(D671 & "_" & MID(I671, SEARCH("0x", I671) + 2, LEN(I671))) | "0x"&DEC2HEX(HEX2DEC(AI670)+1) | GLOBAL |  | AB671 | GLOBAL | INT32 | READ | ON_CHANGE | 0x0 | 0xF |  | AH671 | "VendorVehicleArea::"&AJ671 | AI671 | VLOOKUP(AJ671,'Config'!E$2:'Config'!F$44,2,FALSE) | VENDOR | AM671 | AN671 | [9 empty] | 1.5.1 20260309132520
A671+1 | V1.0.1 |  | VCU_BookChrgStsFb | 预约充电状态 | 0x0:Default 0x1:Charging 0x2:ChargeFinished 0x3:Reserved | 1 | 0 | 0x421 | IF(AO672="READ","MCU->SOC",IF(AO672="WRITE","SOC->MCU",IF(AO672="READ_WRITE","TWO-WAY",""))) | OS_ALL | [16 empty] | 0x0 |  |  |  | ON_CHANGE | 2 | UPPER(D672 & "_" & MID(I672, SEARCH("0x", I672) + 2, LEN(I672))) | "0x"&DEC2HEX(HEX2DEC(AI671)+1) | GLOBAL |  | AB672 | GLOBAL | INT32 | READ | ON_CHANGE | 0x0 | 0x3 |  | AH672 | "VendorVehicleArea::"&AJ672 | AI672 | VLOOKUP(AJ672,'Config'!E$2:'Config'!F$44,2,FALSE) | VENDOR | AM672 | AN672 | [9 empty] | 1.5.1 20260309132520
A672+1 | V1.0.0 |  | HCU_EngineSelfMaintain | 增程发动机自启维护 | 0x0:Not Active 0x1:Active 0x2~0x3:Reserved | 1 | 0 | 0x421 | IF(AO673="READ","MCU->SOC",IF(AO673="WRITE","SOC->MCU",IF(AO673="READ_WRITE","TWO-WAY",""))) | OS_ALL | [16 empty] | 0x0 |  |  |  | ON_CHANGE | 2 | UPPER(D673 & "_" & MID(I673, SEARCH("0x", I673) + 2, LEN(I673))) | "0x"&DEC2HEX(HEX2DEC(AI672)+1) | GLOBAL |  | AB673 | GLOBAL | INT32 | READ | ON_CHANGE | 0x0 | 0x3 |  | AH673 | "VendorVehicleArea::"&AJ673 | AI673 | VLOOKUP(AJ673,'Config'!E$2:'Config'!F$44,2,FALSE) | VENDOR | AM673 | AN673 | [9 empty] | 1.5.1 20260309132520
A673+1 | V1.0.1 |  | ICC_FLSeatHeatLevelCmd | 一排主驾座椅加热信号 | 0x0:Not_Active 0x1:OFF 0x2:Seat_heating_Level1 0x3:Seat_heating_Level2 0x4:Seat_heating_Level3 0x5~0x7:Reserved | 1 | 0 | 0x423 | IF(AO674="READ","MCU->SOC",IF(AO674="WRITE","SOC->MCU",IF(AO674="READ_WRITE","TWO-WAY",""))) | OS_ALL |  |  | 3帧有效后恢复到not Active | [13 empty] | 0x0 |  |  |  | ON_CHANGE | 3 | UPPER(D674 & "_" & MID(I674, SEARCH("0x", I674) + 2, LEN(I674))) | "0x"&DEC2HEX(HEX2DEC(AI673)+1) | GLOBAL |  | AB674 | GLOBAL | INT32 | WRITE | ON_CHANGE | 0x0 | 0x7 |  | AH674 | "VendorVehicleArea::"&AJ674 | AI674 | VLOOKUP(AJ674,'Config'!E$2:'Config'!F$44,2,FALSE) | VENDOR | AM674 | AN674 | [9 empty] | 1.5.1 20260309132520
A674+1 | V1.0.1 |  | ICC_FRSeatHeatLevelCmd | 一排副驾座椅加热信号 | 0x0:Not_Active 0x1:OFF 0x2:Seat_heating_Level1 0x3:Seat_heating_Level2 0x4:Seat_heating_Level3 0x5~0x7:Reserved | 1 | 0 | 0x423 | IF(AO675="READ","MCU->SOC",IF(AO675="WRITE","SOC->MCU",IF(AO675="READ_WRITE","TWO-WAY",""))) | OS_ALL |  |  | 3帧有效后恢复到not Active | [13 empty] | 0x0 |  |  |  | ON_CHANGE | 3 | UPPER(D675 & "_" & MID(I675, SEARCH("0x", I675) + 2, LEN(I675))) | "0x"&DEC2HEX(HEX2DEC(AI674)+1) | GLOBAL |  | AB675 | GLOBAL | INT32 | WRITE | ON_CHANGE | 0x0 | 0x7 |  | AH675 | "VendorVehicleArea::"&AJ675 | AI675 | VLOOKUP(AJ675,'Config'!E$2:'Config'!F$44,2,FALSE) | VENDOR | AM675 | AN675 | [9 empty] | 1.5.1 20260309132520
A675+1 | V1.0.0 |  | ICC_TrunkSW | 后备箱开关 | 0x0:Not_Active 0x1:ON 0x2:OFF 0x3:Reserved | 1 | 0 | 0x423 | IF(AO676="READ","MCU->SOC",IF(AO676="WRITE","SOC->MCU",IF(AO676="READ_WRITE","TWO-WAY",""))) | OS_ALL |  |  | 3帧有效后恢复到not Active | [13 empty] | 0x0 |  |  |  | ON_CHANGE | 2 | UPPER(D676 & "_" & MID(I676, SEARCH("0x", I676) + 2, LEN(I676))) | "0x"&DEC2HEX(HEX2DEC(AI675)+1) | GLOBAL |  | AB676 | GLOBAL | INT32 | WRITE | ON_CHANGE | 0x0 | 0x3 |  | AH676 | "VendorVehicleArea::"&AJ676 | AI676 | VLOOKUP(AJ676,'Config'!E$2:'Config'!F$44,2,FALSE) | VENDOR | AM676 | AN676 | [9 empty] | 1.5.1 20260309132520
A676+1 | V1.0.7 |  | ICC_Set_PLGOperateSts | 电动尾门开度调节 0x0:Not active |  | 1 | -1 | 0x423 | IF(AO677="READ","MCU->SOC",IF(AO677="WRITE","SOC->MCU",IF(AO677="READ_WRITE","TWO-WAY",""))) | OS_ALL |  |  | 3帧有效后恢复到not Active | [13 empty] | 0x0 |  |  |  | ON_CHANGE | 8 | UPPER(D677 & "_" & MID(I677, SEARCH("0x", I677) + 2, LEN(I677))) | "0x"&DEC2HEX(HEX2DEC(AI676)+1) | GLOBAL |  | AB677 | GLOBAL | INT32 | WRITE | ON_CHANGE | 0x0 | 0x65 |  | AH677 | "VendorVehicleArea::"&AJ677 | AI677 | VLOOKUP(AJ677,'Config'!E$2:'Config'!F$44,2,FALSE) | VENDOR | AM677 | AN677 | % | [8 empty] | 1.5.1 20260309132520
A677+1 | V1.0.0 |  | ICC_RRSeatHeatLevelCmd | 二排右座椅加热 | 0x0:Not_active 0x1:OFF 0x2:Seat_heating_Level1 0x3:Seat_heating_Level2 0x4:Seat_heating_Level3 0x5~0x7:Reserved | 1 | 0 | 0x423 | IF(AO678="READ","MCU->SOC",IF(AO678="WRITE","SOC->MCU",IF(AO678="READ_WRITE","TWO-WAY",""))) | OS_ALL |  |  | 3帧有效后恢复到not Active | [13 empty] | 0x0 |  |  |  | ON_CHANGE | 3 | UPPER(D678 & "_" & MID(I678, SEARCH("0x", I678) + 2, LEN(I678))) | "0x"&DEC2HEX(HEX2DEC(AI677)+1) | GLOBAL |  | AB678 | GLOBAL | INT32 | WRITE | ON_CHANGE | 0x0 | 0x7 |  | AH678 | "VendorVehicleArea::"&AJ678 | AI678 | VLOOKUP(AJ678,'Config'!E$2:'Config'!F$44,2,FALSE) | VENDOR | AM678 | AN678 | [9 empty] | 1.5.1 20260309132520
A678+1 | V1.0.0 |  | ICC_RLSeatHeatLevelCmd | 二排左座椅加热 | 0x0:Not_active 0x1:OFF 0x2:Seat_heating_Level1 0x3:Seat_heating_Level2 0x4:Seat_heating_Level3 0x5~0x7:Reserved | 1 | 0 | 0x423 | IF(AO679="READ","MCU->SOC",IF(AO679="WRITE","SOC->MCU",IF(AO679="READ_WRITE","TWO-WAY",""))) | OS_ALL |  |  | 3帧有效后恢复到not Active | [13 empty] | 0x0 |  |  |  | ON_CHANGE | 3 | UPPER(D679 & "_" & MID(I679, SEARCH("0x", I679) + 2, LEN(I679))) | "0x"&DEC2HEX(HEX2DEC(AI678)+1) | GLOBAL |  | AB679 | GLOBAL | INT32 | WRITE | ON_CHANGE | 0x0 | 0x7 |  | AH679 | "VendorVehicleArea::"&AJ679 | AI679 | VLOOKUP(AJ679,'Config'!E$2:'Config'!F$44,2,FALSE) | VENDOR | AM679 | AN679 | [9 empty] | 1.5.1 20260309132520
A679+1 | V1.0.1 |  | ICC_FRSeatVentLevelCmd | 副驾座椅通风 | 0x0:Not_Active 0x1:OFF 0x2:Seat_Ventilation_Level1 0x3:Seat_Ventilation_Level2 0x4:Seat_Ventilation_Level3 0x5~0x7:Reserved | 1 | 0 | 0x423 | IF(AO680="READ","MCU->SOC",IF(AO680="WRITE","SOC->MCU",IF(AO680="READ_WRITE","TWO-WAY",""))) | OS_ALL |  |  | 3帧有效后恢复到not Active | [13 empty] | 0x0 |  |  |  | ON_CHANGE | 3 | UPPER(D680 & "_" & MID(I680, SEARCH("0x", I680) + 2, LEN(I680))) | "0x"&DEC2HEX(HEX2DEC(AI679)+1) | GLOBAL |  | AB680 | GLOBAL | INT32 | WRITE | ON_CHANGE | 0x0 | 0x7 |  | AH680 | "VendorVehicleArea::"&AJ680 | AI680 | VLOOKUP(AJ680,'Config'!E$2:'Config'!F$44,2,FALSE) | VENDOR | AM680 | AN680 | [9 empty] | 1.5.1 20260309132520
A680+1 | V1.0.1 |  | ICC_FLSeatVentLevelCmd | 主驾座椅通风 | 0x0:Not_Active 0x1:OFF 0x2:Seat_Ventilation_Level1 0x3:Seat_Ventilation_Level2 0x4:Seat_Ventilation_Level3 0x5~0x7:Reserved | 1 | 0 | 0x423 | IF(AO681="READ","MCU->SOC",IF(AO681="WRITE","SOC->MCU",IF(AO681="READ_WRITE","TWO-WAY",""))) | OS_ALL |  |  | 3帧有效后恢复到not Active | [13 empty] | 0x0 |  |  |  | ON_CHANGE | 3 | UPPER(D681 & "_" & MID(I681, SEARCH("0x", I681) + 2, LEN(I681))) | "0x"&DEC2HEX(HEX2DEC(AI680)+1) | GLOBAL |  | AB681 | GLOBAL | INT32 | WRITE | ON_CHANGE | 0x0 | 0x7 |  | AH681 | "VendorVehicleArea::"&AJ681 | AI681 | VLOOKUP(AJ681,'Config'!E$2:'Config'!F$44,2,FALSE) | VENDOR | AM681 | AN681 | [9 empty] | 1.5.1 20260309132520
A681+1 | V1.0.1 |  | ICC_FrontWiperMaintenanceMode | 大屏设置前雨刮维修 0x1:ON 进入维修 0x2: OFF退出维修 | 0x0:Not_Active 0x1:ON 0x2:OFF | 1 | 0 | 0x423 | IF(AO682="READ","MCU->SOC",IF(AO682="WRITE","SOC->MCU",IF(AO682="READ_WRITE","TWO-WAY",""))) | OS_ALL |  |  | 3帧有效后恢复到not Active | [13 empty] | 0x0 |  |  |  | ON_CHANGE | 2 | UPPER(D682 & "_" & MID(I682, SEARCH("0x", I682) + 2, LEN(I682))) | "0x"&DEC2HEX(HEX2DEC(AI681)+1) | GLOBAL |  | AB682 | GLOBAL | INT32 | WRITE | ON_CHANGE | 0x0 | 0x3 |  | AH682 | "VendorVehicleArea::"&AJ682 | AI682 | VLOOKUP(AJ682,'Config'!E$2:'Config'!F$44,2,FALSE) | VENDOR | AM682 | AN682 | [9 empty] | 1.5.1 20260309132520
A682+1 | V1.0.0 |  | ICC_RRSeatVentLevelCmd | 二排右座椅通风 | 0x0:Not_Active 0x1:OFF 0x2:Seat_Ventilation_Level1 0x3:Seat_Ventilation_Level2 0x4:Seat_Ventilation_Level3 0x5~0x7:Reserved | 1 | 0 | 0x423 | IF(AO683="READ","MCU->SOC",IF(AO683="WRITE","SOC->MCU",IF(AO683="READ_WRITE","TWO-WAY",""))) | OS_ALL |  |  | 3帧有效后恢复到not Active | [13 empty] | 0x0 |  |  |  | ON_CHANGE | 3 | UPPER(D683 & "_" & MID(I683, SEARCH("0x", I683) + 2, LEN(I683))) | "0x"&DEC2HEX(HEX2DEC(AI682)+1) | GLOBAL |  | AB683 | GLOBAL | INT32 | WRITE | ON_CHANGE | 0x0 | 0x7 |  | AH683 | "VendorVehicleArea::"&AJ683 | AI683 | VLOOKUP(AJ683,'Config'!E$2:'Config'!F$44,2,FALSE) | VENDOR | AM683 | AN683 | [9 empty] | 1.5.1 20260309132520
A683+1 | V1.0.0 |  | ICC_RLSeatVentLevelCmd | 二排左座椅通风 | 0x0:Not_Active 0x1:OFF 0x2:Seat_Ventilation_Level1 0x3:Seat_Ventilation_Level2 0x4:Seat_Ventilation_Level3 0x5~0x7:Reserved | 1 | 0 | 0x423 | IF(AO684="READ","MCU->SOC",IF(AO684="WRITE","SOC->MCU",IF(AO684="READ_WRITE","TWO-WAY",""))) | OS_ALL |  |  | 3帧有效后恢复到not Active | [13 empty] | 0x0 |  |  |  | ON_CHANGE | 3 | UPPER(D684 & "_" & MID(I684, SEARCH("0x", I684) + 2, LEN(I684))) | "0x"&DEC2HEX(HEX2DEC(AI683)+1) | GLOBAL |  | AB684 | GLOBAL | INT32 | WRITE | ON_CHANGE | 0x0 | 0x7 |  | AH684 | "VendorVehicleArea::"&AJ684 | AI684 | VLOOKUP(AJ684,'Config'!E$2:'Config'!F$44,2,FALSE) | VENDOR | AM684 | AN684 | [9 empty] | 1.5.1 20260309132520
A684+1 | V1.0.7 |  | PLG_ControlReq_423h | 电尾门开启请求 | 0x0:Invalid_Default 0x1:Open_Close 0x2:Stop | 1 | 0 | 0x423 | IF(AO685="READ","MCU->SOC",IF(AO685="WRITE","SOC->MCU",IF(AO685="READ_WRITE","TWO-WAY",""))) | OS_ALL |  |  | 3帧有效后恢复到not Active | [13 empty] | 0x0 |  |  |  | ON_CHANGE | 2 | UPPER(D685 & "_" & MID(I685, SEARCH("0x", I685) + 2, LEN(I685))) | "0x"&DEC2HEX(HEX2DEC(AI684)+1) | GLOBAL |  | AB685 | GLOBAL | INT32 | WRITE | ON_CHANGE | 0x0 | 0x3 |  | AH685 | "VendorVehicleArea::"&AJ685 | AI685 | VLOOKUP(AJ685,'Config'!E$2:'Config'!F$44,2,FALSE) | VENDOR | AM685 | AN685 | [9 empty] | 1.5.1 20260309132520
A685+1 | V1.0.1 |  | ICC_RearWiperMaintenanceMode | 大屏设置后雨刮维修 0x1:ON 进入维修 0x2: OFF退出维修 | 0x0:Not_Active 0x1:ON 0x2:OFF | 1 | 0 | 0x423 | IF(AO686="READ","MCU->SOC",IF(AO686="WRITE","SOC->MCU",IF(AO686="READ_WRITE","TWO-WAY",""))) | OS_ALL |  |  | 3帧有效后恢复到not Active | [13 empty] | 0x0 |  |  |  | ON_CHANGE | 2 | UPPER(D686 & "_" & MID(I686, SEARCH("0x", I686) + 2, LEN(I686))) | "0x"&DEC2HEX(HEX2DEC(AI685)+1) | GLOBAL |  | AB686 | GLOBAL | INT32 | WRITE | ON_CHANGE | 0x0 | 0x3 |  | AH686 | "VendorVehicleArea::"&AJ686 | AI686 | VLOOKUP(AJ686,'Config'!E$2:'Config'!F$44,2,FALSE) | VENDOR | AM686 | AN686 | [9 empty] | 1.5.1 20260309132520
A686+1 | V1.0.4 |  | DriverSeatMsgStr_LvlSts | 0x0:关 0x1:低 0x2:中 0x3:高 CANID0x458 | 0x0:OFF/Intial 0x1:Low 0x2:Middle 0x3:High 0x4~0x7:Reserved | 1 | 0 | 0x425 | IF(AO687="READ","MCU->SOC",IF(AO687="WRITE","SOC->MCU",IF(AO687="READ_WRITE","TWO-WAY",""))) | OS_ALL | [16 empty] | 0x0 |  |  |  | ON_CHANGE | 3 | UPPER(D687 & "_" & MID(I687, SEARCH("0x", I687) + 2, LEN(I687))) | "0x"&DEC2HEX(HEX2DEC(AI686)+1) | GLOBAL |  | AB687 | GLOBAL | INT32 | READ | ON_CHANGE | 0x0 | 0x7 |  | AH687 | "VendorVehicleArea::"&AJ687 | AI687 | VLOOKUP(AJ687,'Config'!E$2:'Config'!F$44,2,FALSE) | VENDOR | AM687 | AN687 | [9 empty] | 1.5.1 20260309132520
A687+1 | V1.0.1 |  | DriverSeatMsg_ModeSts | 0x0:无动作 0x1:背部激活-脉冲模式 0x2:背部放松-波浪模式 0x3背部舒缓-:猫步模式 0x4:脊柱松弛-单排模式 0x5:腰部放松-交叉模式 0x6:腰部激活-蝶形模式 0x7:背部舒展-腰部按摩模式 0x8:肩部放松-蛇形模式 0x9:特殊模式1 0xA:特殊模式2 0xB:特殊模式3 0xC:特殊模式4 CANID0x458 | 0x0:NotActive 0x1:PulseMode 0x2:WaveMode 0x3:CatPawMode 0x4:SigleRowMode 0x5:CrossMode 0x6:ButterflyMode 0x7:WaistMode 0x8:SnakeMode 0x9:Special 1 0xA:Special 2 0xB:Special 3 0xC:Special 4 | 1 | 0 | 0x425 | IF(AO688="READ","MCU->SOC",IF(AO688="WRITE","SOC->MCU",IF(AO688="READ_WRITE","TWO-WAY",""))) | OS_ALL | [16 empty] | 0x0 |  |  |  | ON_CHANGE | 4 | UPPER(D688 & "_" & MID(I688, SEARCH("0x", I688) + 2, LEN(I688))) | "0x"&DEC2HEX(HEX2DEC(AI687)+1) | GLOBAL |  | AB688 | GLOBAL | INT32 | READ | ON_CHANGE | 0x0 | 0xF |  | AH688 | "VendorVehicleArea::"&AJ688 | AI688 | VLOOKUP(AJ688,'Config'!E$2:'Config'!F$44,2,FALSE) | VENDOR | AM688 | AN688 | [9 empty] | 1.5.1 20260309132520
A688+1 | V1.0.7 |  | TBOX_PetmodeSwitch | 宠物模式远程开关信号 | 0x0:Not Active 0x1:ON 0x2:OFF 0x3:Reserved | 1 | 0 | 0x427 | IF(AO689="READ","MCU->SOC",IF(AO689="WRITE","SOC->MCU",IF(AO689="READ_WRITE","TWO-WAY",""))) | OS_ALL | [16 empty] | 0x0 |  |  |  | ON_CHANGE | 2 | UPPER(D689 & "_" & MID(I689, SEARCH("0x", I689) + 2, LEN(I689))) | "0x"&DEC2HEX(HEX2DEC(AI688)+1) | GLOBAL |  | AB689 | GLOBAL | INT32 | READ | ON_CHANGE | 0x0 | 0x3 |  | AH689 | "VendorVehicleArea::"&AJ689 | AI689 | VLOOKUP(AJ689,'Config'!E$2:'Config'!F$44,2,FALSE) | VENDOR | AM689 | AN689 | [9 empty] | 1.5.1 20260309132520
A689+1 | V1.0.8 |  | TBOX_SentinelModeSw | 哨兵开关 | 0x0:Not Active 0x1:ON 0x2:OFF | 1 | 0 | 0x427 | IF(AO690="READ","MCU->SOC",IF(AO690="WRITE","SOC->MCU",IF(AO690="READ_WRITE","TWO-WAY",""))) | OS_ALL | [16 empty] | 0x0 |  |  |  | ON_CHANGE | 2 | UPPER(D690 & "_" & MID(I690, SEARCH("0x", I690) + 2, LEN(I690))) | "0x"&DEC2HEX(HEX2DEC(AI689)+1) | GLOBAL |  | AB690 | GLOBAL | INT32 | READ | ON_CHANGE | 0x0 | 0x3 |  | AH690 | "VendorVehicleArea::"&AJ690 | AI690 | VLOOKUP(AJ690,'Config'!E$2:'Config'!F$44,2,FALSE) | VENDOR | AM690 | AN690 | [9 empty] | 1.5.1 20260309132520
A690+1 | V1.0.0 |  | TBOX_ElectronicFenceReq_427h | 电子围栏开启状态 | 0x0:Not Active 0x1:ON 0x2:OFF 0x3:Reserved | 1 | 0 | 0x427 | IF(AO691="READ","MCU->SOC",IF(AO691="WRITE","SOC->MCU",IF(AO691="READ_WRITE","TWO-WAY",""))) | OS_ALL | [16 empty] | 0x0 |  |  |  | ON_CHANGE | 2 | UPPER(D691 & "_" & MID(I691, SEARCH("0x", I691) + 2, LEN(I691))) | "0x"&DEC2HEX(HEX2DEC(AI690)+1) | GLOBAL |  | AB691 | GLOBAL | INT32 | READ | ON_CHANGE | 0x0 | 0x3 |  | AH691 | "VendorVehicleArea::"&AJ691 | AI691 | VLOOKUP(AJ691,'Config'!E$2:'Config'!F$44,2,FALSE) | VENDOR | AM691 | AN691 | [9 empty] | 1.5.1 20260309132520
A691+1 | V1.0.1 |  | LeftSeatMsgStr_LvlSts | 0x0:关 0x1:低 0x2:中 0x3:高 | 0x0:OFF/Intial 0x1:Low 0x2:Middle 0x3:High 0x4~0x7:Reserved | 1 | 0 | 0x429 | IF(AO692="READ","MCU->SOC",IF(AO692="WRITE","SOC->MCU",IF(AO692="READ_WRITE","TWO-WAY",""))) | OS_ALL | [16 empty] | 0x0 |  |  |  | ON_CHANGE | 3 | UPPER(D692 & "_" & MID(I692, SEARCH("0x", I692) + 2, LEN(I692))) | "0x"&DEC2HEX(HEX2DEC(AI691)+1) | GLOBAL |  | AB692 | GLOBAL | INT32 | READ | ON_CHANGE | 0x0 | 0x7 |  | AH692 | "VendorVehicleArea::"&AJ692 | AI692 | VLOOKUP(AJ692,'Config'!E$2:'Config'!F$44,2,FALSE) | VENDOR | AM692 | AN692 | [9 empty] | 1.5.1 20260309132520
A692+1 | V1.0.1 |  | LeftSeatMsg_ModeSts | 0x0:无动作 0x1:背部激活-脉冲模式 0x2:背部放松-波浪模式 0x3背部舒缓-:猫步模式 0x4:脊柱松弛-单排模式 0x5:腰部放松-交叉模式 0x6:腰部激活-蝶形模式 0x7:背部舒展-腰部按摩模式 0x8:肩部放松-蛇形模式 0x9:特殊模式1 0xA:特殊模式2 0xB:特殊模式3 0xC:特殊模式4 | 0x0:NotActive 0x1:PulseMode 0x2:WaveMode 0x3:CatPawMode 0x4:SigleRowMode 0x5:CrossMode 0x6:ButterflyMode 0x7:WaistMode 0x8:SnakeMode 0x9:Special 1 0xA:Special 2 0xB:Special 3 0xC:Special 4 | 1 | 0 | 0x429 | IF(AO693="READ","MCU->SOC",IF(AO693="WRITE","SOC->MCU",IF(AO693="READ_WRITE","TWO-WAY",""))) | OS_ALL | [16 empty] | 0x0 |  |  |  | ON_CHANGE | 4 | UPPER(D693 & "_" & MID(I693, SEARCH("0x", I693) + 2, LEN(I693))) | "0x"&DEC2HEX(HEX2DEC(AI692)+1) | GLOBAL |  | AB693 | GLOBAL | INT32 | READ | ON_CHANGE | 0x0 | 0xF |  | AH693 | "VendorVehicleArea::"&AJ693 | AI693 | VLOOKUP(AJ693,'Config'!E$2:'Config'!F$44,2,FALSE) | VENDOR | AM693 | AN693 | [9 empty] | 1.5.1 20260309132520
A693+1 | V1.0.1 |  | PassSeatMsgStr_LvlSts | 0x0:关 0x1:低 0x2:中 0x3:高 | 0x0:OFF/Intial 0x1:Low 0x2:Middle 0x3:High 0x4~0x7:Reserved | 1 | 0 | 0x42D | IF(AO694="READ","MCU->SOC",IF(AO694="WRITE","SOC->MCU",IF(AO694="READ_WRITE","TWO-WAY",""))) | OS_ALL | [16 empty] | 0x0 |  |  |  | ON_CHANGE | 3 | UPPER(D694 & "_" & MID(I694, SEARCH("0x", I694) + 2, LEN(I694))) | "0x"&DEC2HEX(HEX2DEC(AI693)+1) | GLOBAL |  | AB694 | GLOBAL | INT32 | READ | ON_CHANGE | 0x0 | 0x7 |  | AH694 | "VendorVehicleArea::"&AJ694 | AI694 | VLOOKUP(AJ694,'Config'!E$2:'Config'!F$44,2,FALSE) | VENDOR | AM694 | AN694 | [9 empty] | 1.5.1 20260309132520
A694+1 | V1.0.1 |  | PassSeatMsg_ModeSts | 0x0:无动作 0x1:背部激活-脉冲模式 0x2:背部放松-波浪模式 0x3背部舒缓-:猫步模式 0x4:脊柱松弛-单排模式 0x5:腰部放松-交叉模式 0x6:腰部激活-蝶形模式 0x7:背部舒展-腰部按摩模式 0x8:肩部放松-蛇形模式 0x9:特殊模式1 0xA:特殊模式2 0xB:特殊模式3 0xC:特殊模式4 CANID0x458 | 0x0:NotActive 0x1:PulseMode 0x2:WaveMode 0x3:CatPawMode 0x4:SigleRowMode 0x5:CrossMode 0x6:ButterflyMode 0x7:WaistMode 0x8:SnakeMode 0x9:Special 1 0xA:Special 2 0xB:Special 3 0xC:Special 4 | 1 | 0 | 0x42D | IF(AO695="READ","MCU->SOC",IF(AO695="WRITE","SOC->MCU",IF(AO695="READ_WRITE","TWO-WAY",""))) | OS_ALL | [16 empty] | 0x0 |  |  |  | ON_CHANGE | 4 | UPPER(D695 & "_" & MID(I695, SEARCH("0x", I695) + 2, LEN(I695))) | "0x"&DEC2HEX(HEX2DEC(AI694)+1) | GLOBAL |  | AB695 | GLOBAL | INT32 | READ | ON_CHANGE | 0x0 | 0xF |  | AH695 | "VendorVehicleArea::"&AJ695 | AI695 | VLOOKUP(AJ695,'Config'!E$2:'Config'!F$44,2,FALSE) | VENDOR | AM695 | AN695 | [9 empty] | 1.5.1 20260309132520
A695+1 | V1.0.0 |  | CWCR_42Eh_CRC1 | Profile1A:E2E CRC (SAE J1850 CRC-8) for 8 Bytes DataID:No ASIL requirements.Not configure CRC Reserved. |  | 1 | 0 | 0x42E | IF(AO696="READ","MCU->SOC",IF(AO696="WRITE","SOC->MCU",IF(AO696="READ_WRITE","TWO-WAY",""))) | OS_ALL | [16 empty] | 0x0 |  |  |  | ON_CHANGE | 8 | UPPER(D696 & "_" & MID(I696, SEARCH("0x", I696) + 2, LEN(I696))) | "0x"&DEC2HEX(HEX2DEC(AI695)+1) | GLOBAL |  | AB696 | GLOBAL | INT32 | READ | ON_CHANGE | 0x0 | 0xFF |  | AH696 | "VendorVehicleArea::"&AJ696 | AI696 | VLOOKUP(AJ696,'Config'!E$2:'Config'!F$44,2,FALSE) | VENDOR | AM696 | AN696 | [9 empty] | 1.5.1 20260309132520
A696+1 | V1.0.0 |  | CWCR_42Eh_RollgCntr1 | Profile1A:E2E Rolling message counter(the maximum value of Alive counter is 14) |  | 1 | 0 | 0x42E | IF(AO697="READ","MCU->SOC",IF(AO697="WRITE","SOC->MCU",IF(AO697="READ_WRITE","TWO-WAY",""))) | OS_ALL | [16 empty] | 0x0 |  |  |  | ON_CHANGE | 4 | UPPER(D697 & "_" & MID(I697, SEARCH("0x", I697) + 2, LEN(I697))) | "0x"&DEC2HEX(HEX2DEC(AI696)+1) | GLOBAL |  | AB697 | GLOBAL | INT32 | READ | ON_CHANGE | 0x0 | 0xE |  | AH697 | "VendorVehicleArea::"&AJ697 | AI697 | VLOOKUP(AJ697,'Config'!E$2:'Config'!F$44,2,FALSE) | VENDOR | AM697 | AN697 | [9 empty] | 1.5.1 20260309132520
A697+1 | V1.0.0 |  | CWCR_42Eh_Resd1 | Profile1A:E2E Reserved |  | 1 | 0 | 0x42E | IF(AO698="READ","MCU->SOC",IF(AO698="WRITE","SOC->MCU",IF(AO698="READ_WRITE","TWO-WAY",""))) | OS_ALL | [16 empty] | 0x0 |  |  |  | ON_CHANGE | 4 | UPPER(D698 & "_" & MID(I698, SEARCH("0x", I698) + 2, LEN(I698))) | "0x"&DEC2HEX(HEX2DEC(AI697)+1) | GLOBAL |  | AB698 | GLOBAL | INT32 | READ | ON_CHANGE | 0x0 | 0xF |  | AH698 | "VendorVehicleArea::"&AJ698 | AI698 | VLOOKUP(AJ698,'Config'!E$2:'Config'!F$44,2,FALSE) | VENDOR | AM698 | AN698 | [9 empty] | 1.5.1 20260309132520
A698+1 | V1.0.0 |  | ChargingSts_42Eh | 无线充电器充电状态(DVD接收显示) 0x0: 没有充电 0x1: 充电中 0x2: 充电完成 0x3:充电故障 | 0x0:No charging 0x1:Charging 0x2:Charging completed 0x3:Charging fault | 1 | 0 | 0x42E | IF(AO699="READ","MCU->SOC",IF(AO699="WRITE","SOC->MCU",IF(AO699="READ_WRITE","TWO-WAY",""))) | OS_ALL | [16 empty] | 0x0 |  |  |  | ON_CHANGE | 2 | UPPER(D699 & "_" & MID(I699, SEARCH("0x", I699) + 2, LEN(I699))) | "0x"&DEC2HEX(HEX2DEC(AI698)+1) | GLOBAL |  | AB699 | GLOBAL | INT32 | READ | ON_CHANGE | 0x0 | 0x3 |  | AH699 | "VendorVehicleArea::"&AJ699 | AI699 | VLOOKUP(AJ699,'Config'!E$2:'Config'!F$44,2,FALSE) | VENDOR | AM699 | AN699 | [9 empty] | 1.5.1 20260309132520
A699+1 | V1.0.7 |  | WorkingSts_42Eh | 无线充电器工作状态(DVD接收显示) 0x0: 无线充电器关闭 0x1: 无线充电器打开 | 0x0:CWCR OFF 0x1:CWCR ON | 1 | 0 | 0x42E | IF(AO700="READ","MCU->SOC",IF(AO700="WRITE","SOC->MCU",IF(AO700="READ_WRITE","TWO-WAY",""))) | OS_ALL | [16 empty] | 0x1 |  |  |  | ON_CHANGE | 1 | UPPER(D700 & "_" & MID(I700, SEARCH("0x", I700) + 2, LEN(I700))) | "0x"&DEC2HEX(HEX2DEC(AI699)+1) | GLOBAL |  | AB700 | GLOBAL | INT32 | READ | ON_CHANGE | 0x0 | 0x1 |  | AH700 | "VendorVehicleArea::"&AJ700 | AI700 | VLOOKUP(AJ700,'Config'!E$2:'Config'!F$44,2,FALSE) | VENDOR | AM700 | AN700 | [9 empty] | 1.5.1 20260309132520
A700+1 | V1.0.0 |  | Phoneforgotten_42Eh | 手机是否遗忘在无线充电器上(DVD接收驱动手机遗忘报警) 0x0:手机没有遗忘 0x1:手机遗忘提醒 | 0x0:phone not forgotten 0x1:phone forgotten | 1 | 0 | 0x42E | IF(AO701="READ","MCU->SOC",IF(AO701="WRITE","SOC->MCU",IF(AO701="READ_WRITE","TWO-WAY",""))) | OS_ALL | [16 empty] | 0x0 |  |  |  | ON_CHANGE | 1 | UPPER(D701 & "_" & MID(I701, SEARCH("0x", I701) + 2, LEN(I701))) | "0x"&DEC2HEX(HEX2DEC(AI700)+1) | GLOBAL |  | AB701 | GLOBAL | INT32 | READ | ON_CHANGE | 0x0 | 0x1 |  | AH701 | "VendorVehicleArea::"&AJ701 | AI701 | VLOOKUP(AJ701,'Config'!E$2:'Config'!F$44,2,FALSE) | VENDOR | AM701 | AN701 | [9 empty] | 1.5.1 20260309132520
A701+1 | V1.0.7 |  | PhoneforgottenONOFFSts_42Eh | 手机遗忘提醒功能是否打开 0x0:功能关闭 0x1:功能打开 | 0x0:Function OFF 0x1:Function ON | 1 | 0 | 0x42E | IF(AO702="READ","MCU->SOC",IF(AO702="WRITE","SOC->MCU",IF(AO702="READ_WRITE","TWO-WAY",""))) | OS_ALL | [16 empty] | 0x1 |  |  |  | ON_CHANGE | 1 | UPPER(D702 & "_" & MID(I702, SEARCH("0x", I702) + 2, LEN(I702))) | "0x"&DEC2HEX(HEX2DEC(AI701)+1) | GLOBAL |  | AB702 | GLOBAL | INT32 | READ | ON_CHANGE | 0x0 | 0x1 |  | AH702 | "VendorVehicleArea::"&AJ702 | AI702 | VLOOKUP(AJ702,'Config'!E$2:'Config'!F$44,2,FALSE) | VENDOR | AM702 | AN702 | [9 empty] | 1.5.1 20260309132520
A702+1 | V1.0.0 |  | ChrgFlt_42Eh | 无线充电器充电故障 | 0x0:Not active 0x1:Low_Volf 0x2:High_Volf 0x3:High_Temp 0x4:Foreign_matter_detected 0x5~0x7:Reserved | 1 | 0 | 0x42E | IF(AO703="READ","MCU->SOC",IF(AO703="WRITE","SOC->MCU",IF(AO703="READ_WRITE","TWO-WAY",""))) | OS_ALL | [16 empty] | 0x0 |  |  |  | ON_CHANGE | 3 | UPPER(D703 & "_" & MID(I703, SEARCH("0x", I703) + 2, LEN(I703))) | "0x"&DEC2HEX(HEX2DEC(AI702)+1) | GLOBAL |  | AB703 | GLOBAL | INT32 | READ | ON_CHANGE | 0x0 | 0x7 |  | AH703 | "VendorVehicleArea::"&AJ703 | AI703 | VLOOKUP(AJ703,'Config'!E$2:'Config'!F$44,2,FALSE) | VENDOR | AM703 | AN703 | [9 empty] | 1.5.1 20260309132520
A703+1 | V1.0.0 |  | ChargingSts_R_42Eh | 无线充电器充电状态(DVD接收显示) 0x0: 副驾手机没有充电 0x1: 副驾手机充电中 0x2: 副驾手机充电完成 0x3:副驾手机充电故障 | 0x0:No charging 0x1:Charging 0x2:Charging completed 0x3:Charging fault | 1 | 0 | 0x42E | IF(AO704="READ","MCU->SOC",IF(AO704="WRITE","SOC->MCU",IF(AO704="READ_WRITE","TWO-WAY",""))) | OS_ALL | [16 empty] | 0x0 |  |  |  | ON_CHANGE | 2 | UPPER(D704 & "_" & MID(I704, SEARCH("0x", I704) + 2, LEN(I704))) | "0x"&DEC2HEX(HEX2DEC(AI703)+1) | GLOBAL |  | AB704 | GLOBAL | INT32 | READ | ON_CHANGE | 0x0 | 0x3 |  | AH704 | "VendorVehicleArea::"&AJ704 | AI704 | VLOOKUP(AJ704,'Config'!E$2:'Config'!F$44,2,FALSE) | VENDOR | AM704 | AN704 | [9 empty] | 1.5.1 20260309132520
A704+1 | V1.0.0 |  | WorkingSts_R_42Eh | 无线充电器工作状态(DVD接收显示) 0x0: 副驾无线充电器关闭 0x1: 副驾无线充电器打开 | 0x0:CWCR OFF 0x1:CWCR ON | 1 | 0 | 0x42E | IF(AO705="READ","MCU->SOC",IF(AO705="WRITE","SOC->MCU",IF(AO705="READ_WRITE","TWO-WAY",""))) | OS_ALL | [16 empty] | 0x1 |  |  |  | ON_CHANGE | 1 | UPPER(D705 & "_" & MID(I705, SEARCH("0x", I705) + 2, LEN(I705))) | "0x"&DEC2HEX(HEX2DEC(AI704)+1) | GLOBAL |  | AB705 | GLOBAL | INT32 | READ | ON_CHANGE | 0x0 | 0x1 |  | AH705 | "VendorVehicleArea::"&AJ705 | AI705 | VLOOKUP(AJ705,'Config'!E$2:'Config'!F$44,2,FALSE) | VENDOR | AM705 | AN705 | [9 empty] | 1.5.1 20260309132520
A705+1 | V1.0.0 |  | Phoneforgotten_R_42Eh | 手机是否遗忘在无线充电器上(DVD接收驱动手机遗忘报警) 0x0:副驾手机没有遗忘 0x1:副驾手机遗忘提醒 | 0x0:phone not forgotten 0x1:phone forgotten | 1 | 0 | 0x42E | IF(AO706="READ","MCU->SOC",IF(AO706="WRITE","SOC->MCU",IF(AO706="READ_WRITE","TWO-WAY",""))) | OS_ALL | [16 empty] | 0x0 |  |  |  | ON_CHANGE | 1 | UPPER(D706 & "_" & MID(I706, SEARCH("0x", I706) + 2, LEN(I706))) | "0x"&DEC2HEX(HEX2DEC(AI705)+1) | GLOBAL |  | AB706 | GLOBAL | INT32 | READ | ON_CHANGE | 0x0 | 0x1 |  | AH706 | "VendorVehicleArea::"&AJ706 | AI706 | VLOOKUP(AJ706,'Config'!E$2:'Config'!F$44,2,FALSE) | VENDOR | AM706 | AN706 | [9 empty] | 1.5.1 20260309132520
A706+1 | V1.0.0 |  | PhoneforgottenONOFFStsR_42Eh | 副驾手机遗忘提醒功能是否打开 0x0:功能关闭 0x1:功能打开 | 0x0:Function OFF 0x1:Function ON | 1 | 0 | 0x42E | IF(AO707="READ","MCU->SOC",IF(AO707="WRITE","SOC->MCU",IF(AO707="READ_WRITE","TWO-WAY",""))) | OS_ALL | [16 empty] | 0x1 |  |  |  | ON_CHANGE | 1 | UPPER(D707 & "_" & MID(I707, SEARCH("0x", I707) + 2, LEN(I707))) | "0x"&DEC2HEX(HEX2DEC(AI706)+1) | GLOBAL |  | AB707 | GLOBAL | INT32 | READ | ON_CHANGE | 0x0 | 0x1 |  | AH707 | "VendorVehicleArea::"&AJ707 | AI707 | VLOOKUP(AJ707,'Config'!E$2:'Config'!F$44,2,FALSE) | VENDOR | AM707 | AN707 | [9 empty] | 1.5.1 20260309132520
A707+1 | V1.0.0 |  | ChrgFlt_R_42Eh | 副驾手机无线充电器充电故障 | 0x0:Not active 0x1:Low_Volf 0x2:High_Volf 0x3:High_Temp 0x4:Foreign_matter_detected_R 0x5~0x7:Reserved | 1 | 0 | 0x42E | IF(AO708="READ","MCU->SOC",IF(AO708="WRITE","SOC->MCU",IF(AO708="READ_WRITE","TWO-WAY",""))) | OS_ALL | [16 empty] | 0x0 |  |  |  | ON_CHANGE | 3 | UPPER(D708 & "_" & MID(I708, SEARCH("0x", I708) + 2, LEN(I708))) | "0x"&DEC2HEX(HEX2DEC(AI707)+1) | GLOBAL |  | AB708 | GLOBAL | INT32 | READ | ON_CHANGE | 0x0 | 0x7 |  | AH708 | "VendorVehicleArea::"&AJ708 | AI708 | VLOOKUP(AJ708,'Config'!E$2:'Config'!F$44,2,FALSE) | VENDOR | AM708 | AN708 | [9 empty] | 1.5.1 20260309132520
A708+1 | V1.0.7 |  | FLZCU_CarSearhSetSW | 寻车提示设置状态 | 0x0:Not Active 0x1:Only Lighting 0x2:Sound and Lighting 0x3:Reserved | 1 | 0 | 0x42F | IF(AO709="READ","MCU->SOC",IF(AO709="WRITE","SOC->MCU",IF(AO709="READ_WRITE","TWO-WAY",""))) | OS_ALL | [16 empty] | 0x0 |  |  |  | ON_CHANGE | 2 | UPPER(D709 & "_" & MID(I709, SEARCH("0x", I709) + 2, LEN(I709))) | "0x"&DEC2HEX(HEX2DEC(AI708)+1) | GLOBAL |  | AB709 | GLOBAL | INT32 | READ | ON_CHANGE | 0x0 | 0x3 |  | AH709 | "VendorVehicleArea::"&AJ709 | AI709 | VLOOKUP(AJ709,'Config'!E$2:'Config'!F$44,2,FALSE) | VENDOR | AM709 | AN709 | [9 empty] | 1.5.1 20260309132520
A709+1 | V1.0.1 |  | FLZCU_AutoFoldSts | 后视镜自动折叠状态 | 0x0:Not autofold mode 0x1:Autofold mode | 1 | 0 | 0x42F | IF(AO710="READ","MCU->SOC",IF(AO710="WRITE","SOC->MCU",IF(AO710="READ_WRITE","TWO-WAY",""))) | OS_ALL | [16 empty] | 0x0 |  |  |  | ON_CHANGE | 1 | UPPER(D710 & "_" & MID(I710, SEARCH("0x", I710) + 2, LEN(I710))) | "0x"&DEC2HEX(HEX2DEC(AI709)+1) | GLOBAL |  | AB710 | GLOBAL | INT32 | READ | ON_CHANGE | 0x0 | 0x1 |  | AH710 | "VendorVehicleArea::"&AJ710 | AI710 | VLOOKUP(AJ710,'Config'!E$2:'Config'!F$44,2,FALSE) | VENDOR | AM710 | AN710 | [9 empty] | 1.5.1 20260309132520
A710+1 | V1.0.1 |  | FLZCU_AutolockSts | 设置自动落锁模式 | 0x0:Not autolock mode 0x1:Autolock mode | 1 | 0 | 0x42F | IF(AO711="READ","MCU->SOC",IF(AO711="WRITE","SOC->MCU",IF(AO711="READ_WRITE","TWO-WAY",""))) | OS_ALL | [16 empty] | 0x0 |  |  |  | ON_CHANGE | 1 | UPPER(D711 & "_" & MID(I711, SEARCH("0x", I711) + 2, LEN(I711))) | "0x"&DEC2HEX(HEX2DEC(AI710)+1) | GLOBAL |  | AB711 | GLOBAL | INT32 | READ | ON_CHANGE | 0x0 | 0x1 |  | AH711 | "VendorVehicleArea::"&AJ711 | AI711 | VLOOKUP(AJ711,'Config'!E$2:'Config'!F$44,2,FALSE) | VENDOR | AM711 | AN711 | [9 empty] | 1.5.1 20260309132520
A711+1 | V1.0.0 |  | FLZCU_FGHeat_Req_CmdFeedback | 前风挡加热反馈信号 | 0x0:Off 0x1:On | 1 | 0 | 0x42F | IF(AO712="READ","MCU->SOC",IF(AO712="WRITE","SOC->MCU",IF(AO712="READ_WRITE","TWO-WAY",""))) | OS_ALL | [16 empty] | 0x0 |  |  |  | ON_CHANGE | 1 | UPPER(D712 & "_" & MID(I712, SEARCH("0x", I712) + 2, LEN(I712))) | "0x"&DEC2HEX(HEX2DEC(AI711)+1) | GLOBAL |  | AB712 | GLOBAL | INT32 | READ | ON_CHANGE | 0x0 | 0x1 |  | AH712 | "VendorVehicleArea::"&AJ712 | AI712 | VLOOKUP(AJ712,'Config'!E$2:'Config'!F$44,2,FALSE) | VENDOR | AM712 | AN712 | [9 empty] | 1.5.1 20260309132520
A712+1 | V1.0.0 |  | FLZCU_WindowInhibitSts | 车窗禁止状态 | 0x0:Permit 0x1:Inhibit | 1 | 0 | 0x42F | IF(AO713="READ","MCU->SOC",IF(AO713="WRITE","SOC->MCU",IF(AO713="READ_WRITE","TWO-WAY",""))) | OS_ALL | [16 empty] | 0x0 |  |  |  | ON_CHANGE | 1 | UPPER(D713 & "_" & MID(I713, SEARCH("0x", I713) + 2, LEN(I713))) | "0x"&DEC2HEX(HEX2DEC(AI712)+1) | GLOBAL |  | AB713 | GLOBAL | INT32 | READ | ON_CHANGE | 0x0 | 0x1 |  | AH713 | "VendorVehicleArea::"&AJ713 | AI713 | VLOOKUP(AJ713,'Config'!E$2:'Config'!F$44,2,FALSE) | VENDOR | AM713 | AN713 | [9 empty] | 1.5.1 20260309132520
A713+1 | V1.0.1 |  | FLZCU_AutoReadLightSts | 自动顶灯开关状态 | 0x0:Close 0x1:Open | 1 | 0 | 0x42F | IF(AO714="READ","MCU->SOC",IF(AO714="WRITE","SOC->MCU",IF(AO714="READ_WRITE","TWO-WAY",""))) | OS_ALL | [16 empty] | 0x0 |  |  |  | ON_CHANGE | 1 | UPPER(D714 & "_" & MID(I714, SEARCH("0x", I714) + 2, LEN(I714))) | "0x"&DEC2HEX(HEX2DEC(AI713)+1) | GLOBAL |  | AB714 | GLOBAL | INT32 | READ | ON_CHANGE | 0x0 | 0x1 |  | AH714 | "VendorVehicleArea::"&AJ714 | AI714 | VLOOKUP(AJ714,'Config'!E$2:'Config'!F$44,2,FALSE) | VENDOR | AM714 | AN714 | [9 empty] | 1.5.1 20260309132520
A714+1 | V1.0.0 |  | FLZCU_HeatingSW | 后视镜加热开关状态 | 0x0:Off 0x1:On | 1 | 0 | 0x42F | IF(AO715="READ","MCU->SOC",IF(AO715="WRITE","SOC->MCU",IF(AO715="READ_WRITE","TWO-WAY",""))) | OS_ALL | [16 empty] | 0x0 |  |  |  | ON_CHANGE | 1 | UPPER(D715 & "_" & MID(I715, SEARCH("0x", I715) + 2, LEN(I715))) | "0x"&DEC2HEX(HEX2DEC(AI714)+1) | GLOBAL |  | AB715 | GLOBAL | INT32 | READ | ON_CHANGE | 0x0 | 0x1 |  | AH715 | "VendorVehicleArea::"&AJ715 | AI715 | VLOOKUP(AJ715,'Config'!E$2:'Config'!F$44,2,FALSE) | VENDOR | AM715 | AN715 | [9 empty] | 1.5.1 20260309132520
A715+1 | V1.0.0 |  | FLZCU_AutoHeatingFb | 雨天后视镜自动加热设置项 | 0x0:Close 0x1:Open | 1 | 0 | 0x42F | IF(AO716="READ","MCU->SOC",IF(AO716="WRITE","SOC->MCU",IF(AO716="READ_WRITE","TWO-WAY",""))) | OS_ALL | [16 empty] | 0x0 |  |  |  | ON_CHANGE | 1 | UPPER(D716 & "_" & MID(I716, SEARCH("0x", I716) + 2, LEN(I716))) | "0x"&DEC2HEX(HEX2DEC(AI715)+1) | GLOBAL |  | AB716 | GLOBAL | INT32 | READ | ON_CHANGE | 0x0 | 0x1 |  | AH716 | "VendorVehicleArea::"&AJ716 | AI716 | VLOOKUP(AJ716,'Config'!E$2:'Config'!F$44,2,FALSE) | VENDOR | AM716 | AN716 | [9 empty] | 1.5.1 20260309132520
A716+1 | V1.0.1 |  | FLZCU_SteerNeedMemory | 方向盘停止调节，是否需要记忆 | 0x0:NO Request 0x1:Request | 1 | 0 | 0x42F | IF(AO717="READ","MCU->SOC",IF(AO717="WRITE","SOC->MCU",IF(AO717="READ_WRITE","TWO-WAY",""))) | OS_ALL | [16 empty] | 0x0 |  |  |  | ON_CHANGE | 1 | UPPER(D717 & "_" & MID(I717, SEARCH("0x", I717) + 2, LEN(I717))) | "0x"&DEC2HEX(HEX2DEC(AI716)+1) | GLOBAL |  | AB717 | GLOBAL | INT32 | READ | ON_CHANGE | 0x0 | 0x1 |  | AH717 | "VendorVehicleArea::"&AJ717 | AI717 | VLOOKUP(AJ717,'Config'!E$2:'Config'!F$44,2,FALSE) | VENDOR | AM717 | AN717 | [9 empty] | 1.5.1 20260309132520
A717+1 | V1.0.1 |  | FLZCU_LowBeamFaults | 近光灯故障 | 0x0:Not Faults 0x1:Faults | 1 | 0 | 0x42F | IF(AO718="READ","MCU->SOC",IF(AO718="WRITE","SOC->MCU",IF(AO718="READ_WRITE","TWO-WAY",""))) | OS_ALL | [16 empty] | 0x0 |  |  |  | ON_CHANGE | 1 | UPPER(D718 & "_" & MID(I718, SEARCH("0x", I718) + 2, LEN(I718))) | "0x"&DEC2HEX(HEX2DEC(AI717)+1) | GLOBAL |  | AB718 | GLOBAL | INT32 | READ | ON_CHANGE | 0x0 | 0x1 |  | AH718 | "VendorVehicleArea::"&AJ718 | AI718 | VLOOKUP(AJ718,'Config'!E$2:'Config'!F$44,2,FALSE) | VENDOR | AM718 | AN718 | [9 empty] | 1.5.1 20260309132520
A718+1 | V1.0.1 |  | FLZCU_RearNeedMemory | 后视镜停止调节，是否需要记忆 | 0x0:NO Request 0x1:Request | 1 | 0 | 0x42F | IF(AO719="READ","MCU->SOC",IF(AO719="WRITE","SOC->MCU",IF(AO719="READ_WRITE","TWO-WAY",""))) | OS_ALL | [16 empty] | 0x0 |  |  |  | ON_CHANGE | 1 | UPPER(D719 & "_" & MID(I719, SEARCH("0x", I719) + 2, LEN(I719))) | "0x"&DEC2HEX(HEX2DEC(AI718)+1) | GLOBAL |  | AB719 | GLOBAL | INT32 | READ | ON_CHANGE | 0x0 | 0x1 |  | AH719 | "VendorVehicleArea::"&AJ719 | AI719 | VLOOKUP(AJ719,'Config'!E$2:'Config'!F$44,2,FALSE) | VENDOR | AM719 | AN719 | [9 empty] | 1.5.1 20260309132520
A719+1 | V1.0.3 |  | FLZCU_BrkLightFaults | 制动灯故障 | 0x0:Not Faults 0x1:Faults | 1 | 0 | 0x42F | IF(AO720="READ","MCU->SOC",IF(AO720="WRITE","SOC->MCU",IF(AO720="READ_WRITE","TWO-WAY",""))) | OS_ALL | [16 empty] | 0x0 |  |  |  | ON_CHANGE | 1 | UPPER(D720 & "_" & MID(I720, SEARCH("0x", I720) + 2, LEN(I720))) | "0x"&DEC2HEX(HEX2DEC(AI719)+1) | GLOBAL |  | AB720 | GLOBAL | INT32 | READ | ON_CHANGE | 0x0 | 0x1 |  | AH720 | "VendorVehicleArea::"&AJ720 | AI720 | VLOOKUP(AJ720,'Config'!E$2:'Config'!F$44,2,FALSE) | VENDOR | AM720 | AN720 | [9 empty] | 1.5.1 20260309132520
A720+1 | V1.0.0 |  | FLZCU_TurnLiSwtSts | 转向灯开关状态信号（需可自动复位） | 0x0:OFF 0x1:turn left 0x2:turn right 0x3:left change 0x4:right change 0x5~0x6:Reserved 0x7:fault | 1 | 0 | 0x42F | IF(AO721="READ","MCU->SOC",IF(AO721="WRITE","SOC->MCU",IF(AO721="READ_WRITE","TWO-WAY",""))) | OS_ALL | [16 empty] | 0x0 |  |  |  | ON_CHANGE | 3 | UPPER(D721 & "_" & MID(I721, SEARCH("0x", I721) + 2, LEN(I721))) | "0x"&DEC2HEX(HEX2DEC(AI720)+1) | GLOBAL |  | AB721 | GLOBAL | INT32 | READ | ON_CHANGE | 0x0 | 0x7 |  | AH721 | "VendorVehicleArea::"&AJ721 | AI721 | VLOOKUP(AJ721,'Config'!E$2:'Config'!F$44,2,FALSE) | VENDOR | AM721 | AN721 | [9 empty] | 1.5.1 20260309132520
A721+1 | V1.0.0 |  | FLZCU_FLHandleFoldedStatus | 左前门把手折叠状态 | 0x0:Fold 0x1:Unfold 0x2:Unknown 0x3:Reserved | 1 | 0 | 0x42F | IF(AO722="READ","MCU->SOC",IF(AO722="WRITE","SOC->MCU",IF(AO722="READ_WRITE","TWO-WAY",""))) | OS_ALL | [16 empty] | 0x0 |  |  |  | ON_CHANGE | 2 | UPPER(D722 & "_" & MID(I722, SEARCH("0x", I722) + 2, LEN(I722))) | "0x"&DEC2HEX(HEX2DEC(AI721)+1) | GLOBAL |  | AB722 | GLOBAL | INT32 | READ | ON_CHANGE | 0x0 | 0x3 |  | AH722 | "VendorVehicleArea::"&AJ722 | AI722 | VLOOKUP(AJ722,'Config'!E$2:'Config'!F$44,2,FALSE) | VENDOR | AM722 | AN722 | [9 empty] | 1.5.1 20260309132520
A722+1 | V1.0.0 |  | FLZCU_RLHandleFoldedStatus | 左后门把手折叠状态 | 0x0:Fold 0x1:Unfold 0x2:Unknown 0x3:Reserved | 1 | 0 | 0x42F | IF(AO723="READ","MCU->SOC",IF(AO723="WRITE","SOC->MCU",IF(AO723="READ_WRITE","TWO-WAY",""))) | OS_ALL | [16 empty] | 0x0 |  |  |  | ON_CHANGE | 2 | UPPER(D723 & "_" & MID(I723, SEARCH("0x", I723) + 2, LEN(I723))) | "0x"&DEC2HEX(HEX2DEC(AI722)+1) | GLOBAL |  | AB723 | GLOBAL | INT32 | READ | ON_CHANGE | 0x0 | 0x3 |  | AH723 | "VendorVehicleArea::"&AJ723 | AI723 | VLOOKUP(AJ723,'Config'!E$2:'Config'!F$44,2,FALSE) | VENDOR | AM723 | AN723 | [9 empty] | 1.5.1 20260309132520
A723+1 | V1.0.0 |  | FLZCU_FRHandleFoldedStatus | 右前门把手折叠状态 | 0x0:Fold 0x1:Unfold 0x2:Unknown 0x3:Reserved | 1 | 0 | 0x42F | IF(AO724="READ","MCU->SOC",IF(AO724="WRITE","SOC->MCU",IF(AO724="READ_WRITE","TWO-WAY",""))) | OS_ALL | [16 empty] | 0x0 |  |  |  | ON_CHANGE | 2 | UPPER(D724 & "_" & MID(I724, SEARCH("0x", I724) + 2, LEN(I724))) | "0x"&DEC2HEX(HEX2DEC(AI723)+1) | GLOBAL |  | AB724 | GLOBAL | INT32 | READ | ON_CHANGE | 0x0 | 0x3 |  | AH724 | "VendorVehicleArea::"&AJ724 | AI724 | VLOOKUP(AJ724,'Config'!E$2:'Config'!F$44,2,FALSE) | VENDOR | AM724 | AN724 | [9 empty] | 1.5.1 20260309132520
A724+1 | V1.0.0 |  | FLZCU_RRHandleFoldedStatus | 右后门把手折叠状态 | 0x0:Fold 0x1:Unfold 0x2:Unknown 0x3:Reserved | 1 | 0 | 0x42F | IF(AO725="READ","MCU->SOC",IF(AO725="WRITE","SOC->MCU",IF(AO725="READ_WRITE","TWO-WAY",""))) | OS_ALL | [16 empty] | 0x0 |  |  |  | ON_CHANGE | 2 | UPPER(D725 & "_" & MID(I725, SEARCH("0x", I725) + 2, LEN(I725))) | "0x"&DEC2HEX(HEX2DEC(AI724)+1) | GLOBAL |  | AB725 | GLOBAL | INT32 | READ | ON_CHANGE | 0x0 | 0x3 |  | AH725 | "VendorVehicleArea::"&AJ725 | AI725 | VLOOKUP(AJ725,'Config'!E$2:'Config'!F$44,2,FALSE) | VENDOR | AM725 | AN725 | [9 empty] | 1.5.1 20260309132520
A725+1 | V1.0.1 |  | FLZCU_RvsExtMirrFbSts | 后视镜倒车自动下翻开启关闭 | 0x0:OFF 0x1:Only Right Side 0x2:Only Left Side 0x3:Both Sides | 1 | 0 | 0x42F | IF(AO726="READ","MCU->SOC",IF(AO726="WRITE","SOC->MCU",IF(AO726="READ_WRITE","TWO-WAY",""))) | OS_ALL | [16 empty] | 0x0 |  |  |  | ON_CHANGE | 2 | UPPER(D726 & "_" & MID(I726, SEARCH("0x", I726) + 2, LEN(I726))) | "0x"&DEC2HEX(HEX2DEC(AI725)+1) | GLOBAL |  | AB726 | GLOBAL | INT32 | READ | ON_CHANGE | 0x0 | 0x3 |  | AH726 | "VendorVehicleArea::"&AJ726 | AI726 | VLOOKUP(AJ726,'Config'!E$2:'Config'!F$44,2,FALSE) | VENDOR | AM726 | AN726 | [9 empty] | 1.5.1 20260309132520
A726+1 | V1.0.1 |  | FLZCU_LightMainSwitchSts | 小灯、近光、Auto开关位置 | 0x0:Not active 0x1:Off Position 0x2:Auto Position 0x3:PositionLampSwitch Position 0x4:LowBeamSwitch Position 0x5~0x7:Reserved | 1 | 0 | 0x42F | IF(AO727="READ","MCU->SOC",IF(AO727="WRITE","SOC->MCU",IF(AO727="READ_WRITE","TWO-WAY",""))) | OS_ALL | [16 empty] | 0x0 |  |  |  | ON_CHANGE | 3 | UPPER(D727 & "_" & MID(I727, SEARCH("0x", I727) + 2, LEN(I727))) | "0x"&DEC2HEX(HEX2DEC(AI726)+1) | GLOBAL |  | AB727 | GLOBAL | INT32 | READ | ON_CHANGE | 0x0 | 0x7 |  | AH727 | "VendorVehicleArea::"&AJ727 | AI727 | VLOOKUP(AJ727,'Config'!E$2:'Config'!F$44,2,FALSE) | VENDOR | AM727 | AN727 | [9 empty] | 1.5.1 20260309132520
A727+1 | V1.0.1 |  | FLZCU_BeamDelaySts | 前照灯延迟时间 | 0x0:Not Active 0x1:0s 0x2:10s 0x3:20s 0x4:30s 0x5:60s 0x6~0x7:Reserved | 1 | 0 | 0x42F | IF(AO728="READ","MCU->SOC",IF(AO728="WRITE","SOC->MCU",IF(AO728="READ_WRITE","TWO-WAY",""))) | OS_ALL | [16 empty] | 0x0 |  |  |  | ON_CHANGE | 3 | UPPER(D728 & "_" & MID(I728, SEARCH("0x", I728) + 2, LEN(I728))) | "0x"&DEC2HEX(HEX2DEC(AI727)+1) | GLOBAL |  | AB728 | GLOBAL | INT32 | READ | ON_CHANGE | 0x0 | 0x7 |  | AH728 | "VendorVehicleArea::"&AJ728 | AI728 | VLOOKUP(AJ728,'Config'!E$2:'Config'!F$44,2,FALSE) | VENDOR | AM728 | AN728 | [9 empty] | 1.5.1 20260309132520
A728+1 | V1.0.1 |  | FLZCU_LowBeamHighSts | 反馈当前大灯高度调节等级 | 0x0:Level 0 0x1:Level 1 0x2:Level 2 0x3:Level 3 0x4~0x7:Reserved | 1 | 0 | 0x42F | IF(AO729="READ","MCU->SOC",IF(AO729="WRITE","SOC->MCU",IF(AO729="READ_WRITE","TWO-WAY",""))) | OS_ALL | [16 empty] | 0x0 |  |  |  | ON_CHANGE | 3 | UPPER(D729 & "_" & MID(I729, SEARCH("0x", I729) + 2, LEN(I729))) | "0x"&DEC2HEX(HEX2DEC(AI728)+1) | GLOBAL |  | AB729 | GLOBAL | INT32 | READ | ON_CHANGE | 0x0 | 0x7 |  | AH729 | "VendorVehicleArea::"&AJ729 | AI729 | VLOOKUP(AJ729,'Config'!E$2:'Config'!F$44,2,FALSE) | VENDOR | AM729 | AN729 | [9 empty] | 1.5.1 20260309132520
A729+1 | V1.0.1 |  | FLZCU_WipeSensitivitySts | 雨刮灵敏度当前状态 | 0x0:Not Active 0x1:Level 1 0x2:Level 2 0x3:Level 3 0x4:Level 4 0x5~0x7:Reserved | 1 | 0 | 0x42F | IF(AO730="READ","MCU->SOC",IF(AO730="WRITE","SOC->MCU",IF(AO730="READ_WRITE","TWO-WAY",""))) | OS_ALL | [16 empty] | 0x0 |  |  |  | ON_CHANGE | 3 | UPPER(D730 & "_" & MID(I730, SEARCH("0x", I730) + 2, LEN(I730))) | "0x"&DEC2HEX(HEX2DEC(AI729)+1) | GLOBAL |  | AB730 | GLOBAL | INT32 | READ | ON_CHANGE | 0x0 | 0x7 |  | AH730 | "VendorVehicleArea::"&AJ730 | AI730 | VLOOKUP(AJ730,'Config'!E$2:'Config'!F$44,2,FALSE) | VENDOR | AM730 | AN730 | [9 empty] | 1.5.1 20260309132520
A730+1 | V1.0.0 |  | FLZCU_WipeMaintenanceSWSts | 雨刮维修开关当前状态 | 0x0:Not Active 0x1:Front Wiper 0x2:Rear Wiper 0x3:Both Wiper | 1 | 0 | 0x42F | IF(AO731="READ","MCU->SOC",IF(AO731="WRITE","SOC->MCU",IF(AO731="READ_WRITE","TWO-WAY",""))) | OS_ALL | [16 empty] | 0x0 |  |  |  | ON_CHANGE | 2 | UPPER(D731 & "_" & MID(I731, SEARCH("0x", I731) + 2, LEN(I731))) | "0x"&DEC2HEX(HEX2DEC(AI730)+1) | GLOBAL |  | AB731 | GLOBAL | INT32 | READ | ON_CHANGE | 0x0 | 0x3 |  | AH731 | "VendorVehicleArea::"&AJ731 | AI731 | VLOOKUP(AJ731,'Config'!E$2:'Config'!F$44,2,FALSE) | VENDOR | AM731 | AN731 | [9 empty] | 1.5.1 20260309132520
A731+1 | V1.0.0 |  | FLZCU_HiBeamSwtSts | 远光灯开关状态 | 0x0:reserved 0x1:high beam 0x2:flash 0x3:fault | 1 | 0 | 0x42F | IF(AO732="READ","MCU->SOC",IF(AO732="WRITE","SOC->MCU",IF(AO732="READ_WRITE","TWO-WAY",""))) | OS_ALL | [16 empty] | 0x0 |  |  |  | ON_CHANGE | 2 | UPPER(D732 & "_" & MID(I732, SEARCH("0x", I732) + 2, LEN(I732))) | "0x"&DEC2HEX(HEX2DEC(AI731)+1) | GLOBAL |  | AB732 | GLOBAL | INT32 | READ | ON_CHANGE | 0x0 | 0x3 |  | AH732 | "VendorVehicleArea::"&AJ732 | AI732 | VLOOKUP(AJ732,'Config'!E$2:'Config'!F$44,2,FALSE) | VENDOR | AM732 | AN732 | [9 empty] | 1.5.1 20260309132520
A732+1 | V1.0.0 |  | FLZCU_ImmoRequest | 防盗认证需求 | 0x0:no Request 0x1:Request 0x2:BNCM Request 0x3:OTA Request 0x4:TBOX Request 0x5:RMCU Request 0x6~0x7:Reserved | 1 | 0 | 0x42F | IF(AO733="READ","MCU->SOC",IF(AO733="WRITE","SOC->MCU",IF(AO733="READ_WRITE","TWO-WAY",""))) | OS_ALL | [16 empty] | 0x0 |  |  |  | ON_CHANGE | 3 | UPPER(D733 & "_" & MID(I733, SEARCH("0x", I733) + 2, LEN(I733))) | "0x"&DEC2HEX(HEX2DEC(AI732)+1) | GLOBAL |  | AB733 | GLOBAL | INT32 | READ | ON_CHANGE | 0x0 | 0x7 |  | AH733 | "VendorVehicleArea::"&AJ733 | AI733 | VLOOKUP(AJ733,'Config'!E$2:'Config'!F$44,2,FALSE) | VENDOR | AM733 | AN733 | [9 empty] | 1.5.1 20260309132520
A733+1 | V1.0.1 |  | FLZCU_AlarmWarnSetSW | 设防提示设置项 | 0x0:Not Active 0x1:OFF 0x2:Only Lighting 0x3:Sound and Lighting | 1 | 0 | 0x42F | IF(AO734="READ","MCU->SOC",IF(AO734="WRITE","SOC->MCU",IF(AO734="READ_WRITE","TWO-WAY",""))) | OS_ALL | [16 empty] | 0x0 |  |  |  | ON_CHANGE | 3 | UPPER(D734 & "_" & MID(I734, SEARCH("0x", I734) + 2, LEN(I734))) | "0x"&DEC2HEX(HEX2DEC(AI733)+1) | GLOBAL |  | AB734 | GLOBAL | INT32 | READ | ON_CHANGE | 0x0 | 0x7 |  | AH734 | "VendorVehicleArea::"&AJ734 | AI734 | VLOOKUP(AJ734,'Config'!E$2:'Config'!F$44,2,FALSE) | VENDOR | AM734 | AN734 | [9 empty] | 1.5.1 20260309132520
A734+1 | V1.0.8 |  | FLZCU_CleanModeStatus | 洗车模式状态反馈给大屏 | 0x0:Not active 0x1:OFF 0x2:ON 0x3:Reserved | 1 | 0 | 0x42F | IF(AO735="READ","MCU->SOC",IF(AO735="WRITE","SOC->MCU",IF(AO735="READ_WRITE","TWO-WAY",""))) | OS_ALL | [16 empty] | 0x0 |  |  |  | ON_CHANGE | 2 | UPPER(D735 & "_" & MID(I735, SEARCH("0x", I735) + 2, LEN(I735))) | "0x"&DEC2HEX(HEX2DEC(AI734)+1) | GLOBAL |  | AB735 | GLOBAL | INT32 | READ | ON_CHANGE | 0x0 | 0x3 |  | AH735 | "VendorVehicleArea::"&AJ735 | AI735 | VLOOKUP(AJ735,'Config'!E$2:'Config'!F$44,2,FALSE) | VENDOR | AM735 | AN735 | [9 empty] | 1.5.1 20260309132520
A735+1 | V1.0.0 |  | FLZCU_FLReleaseLockSts | 左前电释放状态 0x0:None 0x1:已释放 0x2:释放中 0x3:已复位 0x4:复位中 | 0x0:None 0x1:Releasing 0x2:Released 0x3:Reset 0x4:Resetting 0x5~0x7:Reserved | 1 | 0 | 0x42F | IF(AO736="READ","MCU->SOC",IF(AO736="WRITE","SOC->MCU",IF(AO736="READ_WRITE","TWO-WAY",""))) | OS_ALL | [16 empty] | 0x0 |  |  |  | ON_CHANGE | 3 | UPPER(D736 & "_" & MID(I736, SEARCH("0x", I736) + 2, LEN(I736))) | "0x"&DEC2HEX(HEX2DEC(AI735)+1) | GLOBAL |  | AB736 | GLOBAL | INT32 | READ | ON_CHANGE | 0x0 | 0x7 |  | AH736 | "VendorVehicleArea::"&AJ736 | AI736 | VLOOKUP(AJ736,'Config'!E$2:'Config'!F$44,2,FALSE) | VENDOR | AM736 | AN736 | [9 empty] | 1.5.1 20260309132520
A736+1 | V1.0.1 |  | FLZCU_RearFogLightSts | 后雾灯状态反馈 | 0x0:OFF 0x1:ON | 1 | 0 | 0x42F | IF(AO737="READ","MCU->SOC",IF(AO737="WRITE","SOC->MCU",IF(AO737="READ_WRITE","TWO-WAY",""))) | OS_ALL | [16 empty] | 0x0 |  |  |  | ON_CHANGE | 1 | UPPER(D737 & "_" & MID(I737, SEARCH("0x", I737) + 2, LEN(I737))) | "0x"&DEC2HEX(HEX2DEC(AI736)+1) | GLOBAL |  | AB737 | GLOBAL | INT32 | READ | ON_CHANGE | 0x0 | 0x1 |  | AH737 | "VendorVehicleArea::"&AJ737 | AI737 | VLOOKUP(AJ737,'Config'!E$2:'Config'!F$44,2,FALSE) | VENDOR | AM737 | AN737 | [9 empty] | 1.5.1 20260309132520
A737+1 | V1.0.0 |  | FLZCU_FRFoglightSts | 右前雾灯状态反馈 | 0x0:OFF 0x1:ON | 1 | 0 | 0x42F | IF(AO738="READ","MCU->SOC",IF(AO738="WRITE","SOC->MCU",IF(AO738="READ_WRITE","TWO-WAY",""))) | OS_ALL | [16 empty] | 0x0 |  |  |  | ON_CHANGE | 1 | UPPER(D738 & "_" & MID(I738, SEARCH("0x", I738) + 2, LEN(I738))) | "0x"&DEC2HEX(HEX2DEC(AI737)+1) | GLOBAL |  | AB738 | GLOBAL | INT32 | READ | ON_CHANGE | 0x0 | 0x1 |  | AH738 | "VendorVehicleArea::"&AJ738 | AI738 | VLOOKUP(AJ738,'Config'!E$2:'Config'!F$44,2,FALSE) | VENDOR | AM738 | AN738 | [9 empty] | 1.5.1 20260309132520
A738+1 | V1.0.0 |  | FLZCU_FLFoglightSts | 左前雾灯状态,用于右前雾灯开关判断 | 0x0:OFF 0x1:ON | 1 | 0 | 0x42F | IF(AO739="READ","MCU->SOC",IF(AO739="WRITE","SOC->MCU",IF(AO739="READ_WRITE","TWO-WAY",""))) | OS_ALL | [16 empty] | 0x0 |  |  |  | ON_CHANGE | 1 | UPPER(D739 & "_" & MID(I739, SEARCH("0x", I739) + 2, LEN(I739))) | "0x"&DEC2HEX(HEX2DEC(AI738)+1) | GLOBAL |  | AB739 | GLOBAL | INT32 | READ | ON_CHANGE | 0x0 | 0x1 |  | AH739 | "VendorVehicleArea::"&AJ739 | AI739 | VLOOKUP(AJ739,'Config'!E$2:'Config'!F$44,2,FALSE) | VENDOR | AM739 | AN739 | [9 empty] | 1.5.1 20260309132520
A739+1 | V1.0.1 |  | FLZCU_RearFogLightFaults | 后雾灯故障 | 0x0:Not Faults 0x1:Faults | 1 | 0 | 0x42F | IF(AO740="READ","MCU->SOC",IF(AO740="WRITE","SOC->MCU",IF(AO740="READ_WRITE","TWO-WAY",""))) | OS_ALL | [16 empty] | 0x0 |  |  |  | ON_CHANGE | 1 | UPPER(D740 & "_" & MID(I740, SEARCH("0x", I740) + 2, LEN(I740))) | "0x"&DEC2HEX(HEX2DEC(AI739)+1) | GLOBAL |  | AB740 | GLOBAL | INT32 | READ | ON_CHANGE | 0x0 | 0x1 |  | AH740 | "VendorVehicleArea::"&AJ740 | AI740 | VLOOKUP(AJ740,'Config'!E$2:'Config'!F$44,2,FALSE) | VENDOR | AM740 | AN740 | [9 empty] | 1.5.1 20260309132520
A740+1 | V1.0.3 |  | FLZCU_HighBeamFaults | 远光灯故障 | 0x0:Not Faults 0x1:Faults | 1 | 0 | 0x42F | IF(AO741="READ","MCU->SOC",IF(AO741="WRITE","SOC->MCU",IF(AO741="READ_WRITE","TWO-WAY",""))) | OS_ALL | [16 empty] | 0x0 |  |  |  | ON_CHANGE | 1 | UPPER(D741 & "_" & MID(I741, SEARCH("0x", I741) + 2, LEN(I741))) | "0x"&DEC2HEX(HEX2DEC(AI740)+1) | GLOBAL |  | AB741 | GLOBAL | INT32 | READ | ON_CHANGE | 0x0 | 0x1 |  | AH741 | "VendorVehicleArea::"&AJ741 | AI741 | VLOOKUP(AJ741,'Config'!E$2:'Config'!F$44,2,FALSE) | VENDOR | AM741 | AN741 | [9 empty] | 1.5.1 20260309132520
A741+1 | V1.0.3 |  | FLZCU_HighBeamSts | 远光灯状态 | 0x0:Close 0x1:Open | 1 | 0 | 0x42F | IF(AO742="READ","MCU->SOC",IF(AO742="WRITE","SOC->MCU",IF(AO742="READ_WRITE","TWO-WAY",""))) | OS_ALL | [16 empty] | 0x0 |  |  |  | ON_CHANGE | 1 | UPPER(D742 & "_" & MID(I742, SEARCH("0x", I742) + 2, LEN(I742))) | "0x"&DEC2HEX(HEX2DEC(AI741)+1) | GLOBAL |  | AB742 | GLOBAL | INT32 | READ | ON_CHANGE | 0x0 | 0x1 |  | AH742 | "VendorVehicleArea::"&AJ742 | AI742 | VLOOKUP(AJ742,'Config'!E$2:'Config'!F$44,2,FALSE) | VENDOR | AM742 | AN742 | [9 empty] | 1.5.1 20260309132520
A742+1 | V1.0.1 |  | FLZCU_LowBeamSts | 近光灯状态 | 0x0:Close 0x1:Open | 1 | 0 | 0x42F | IF(AO743="READ","MCU->SOC",IF(AO743="WRITE","SOC->MCU",IF(AO743="READ_WRITE","TWO-WAY",""))) | OS_ALL | [16 empty] | 0x0 |  |  |  | ON_CHANGE | 1 | UPPER(D743 & "_" & MID(I743, SEARCH("0x", I743) + 2, LEN(I743))) | "0x"&DEC2HEX(HEX2DEC(AI742)+1) | GLOBAL |  | AB743 | GLOBAL | INT32 | READ | ON_CHANGE | 0x0 | 0x1 |  | AH743 | "VendorVehicleArea::"&AJ743 | AI743 | VLOOKUP(AJ743,'Config'!E$2:'Config'!F$44,2,FALSE) | VENDOR | AM743 | AN743 | [9 empty] | 1.5.1 20260309132520
A743+1 | V1.0.1 |  | FLZCU_ParkUnlockEnableFb | 驻车解锁设置反馈 | 0x0:Disable 0x1:Enable | 1 | 0 | 0x42F | IF(AO744="READ","MCU->SOC",IF(AO744="WRITE","SOC->MCU",IF(AO744="READ_WRITE","TWO-WAY",""))) | OS_ALL | [16 empty] | 0x0 |  |  |  | ON_CHANGE | 1 | UPPER(D744 & "_" & MID(I744, SEARCH("0x", I744) + 2, LEN(I744))) | "0x"&DEC2HEX(HEX2DEC(AI743)+1) | GLOBAL |  | AB744 | GLOBAL | INT32 | READ | ON_CHANGE | 0x0 | 0x1 |  | AH744 | "VendorVehicleArea::"&AJ744 | AI744 | VLOOKUP(AJ744,'Config'!E$2:'Config'!F$44,2,FALSE) | VENDOR | AM744 | AN744 | [9 empty] | 1.5.1 20260309132520
A744+1 | V1.0.0 |  | FLZCU_RLReleaseLockSts | 左后电释放状态 0x0:None 0x1:已释放 0x2:释放中 0x3:已复位 0x4:复位中 | 0x0:None 0x1:Releasing 0x2:Released 0x3:Reset 0x4:Resetting 0x5~0x7:Reserved | 1 | 0 | 0x42F | IF(AO745="READ","MCU->SOC",IF(AO745="WRITE","SOC->MCU",IF(AO745="READ_WRITE","TWO-WAY",""))) | OS_ALL | [16 empty] | 0x0 |  |  |  | ON_CHANGE | 3 | UPPER(D745 & "_" & MID(I745, SEARCH("0x", I745) + 2, LEN(I745))) | "0x"&DEC2HEX(HEX2DEC(AI744)+1) | GLOBAL |  | AB745 | GLOBAL | INT32 | READ | ON_CHANGE | 0x0 | 0x7 |  | AH745 | "VendorVehicleArea::"&AJ745 | AI745 | VLOOKUP(AJ745,'Config'!E$2:'Config'!F$44,2,FALSE) | VENDOR | AM745 | AN745 | [9 empty] | 1.5.1 20260309132520
A745+1 | V1.0.1 |  | FLZCU_EasyEntryExitFb | 便捷进入\离车 | 0x0:Not Active 0x1:ON 0x2:OFF 0x3:Not Used | 1 | 0 | 0x42F | IF(AO746="READ","MCU->SOC",IF(AO746="WRITE","SOC->MCU",IF(AO746="READ_WRITE","TWO-WAY",""))) | OS_ALL | [16 empty] | 0x0 |  |  |  | ON_CHANGE | 2 | UPPER(D746 & "_" & MID(I746, SEARCH("0x", I746) + 2, LEN(I746))) | "0x"&DEC2HEX(HEX2DEC(AI745)+1) | GLOBAL |  | AB746 | GLOBAL | INT32 | READ | ON_CHANGE | 0x0 | 0x3 |  | AH746 | "VendorVehicleArea::"&AJ746 | AI746 | VLOOKUP(AJ746,'Config'!E$2:'Config'!F$44,2,FALSE) | VENDOR | AM746 | AN746 | [9 empty] | 1.5.1 20260309132520
A746+1 | V1.0.0 |  | FLZCU_EmgyLiSwtSts | 紧急报警灯开关 | 0x0:No Pressed 0x1:Pressed ON | 1 | 0 | 0x42F | IF(AO747="READ","MCU->SOC",IF(AO747="WRITE","SOC->MCU",IF(AO747="READ_WRITE","TWO-WAY",""))) | OS_ALL | [16 empty] | 0x0 |  |  |  | ON_CHANGE | 1 | UPPER(D747 & "_" & MID(I747, SEARCH("0x", I747) + 2, LEN(I747))) | "0x"&DEC2HEX(HEX2DEC(AI746)+1) | GLOBAL |  | AB747 | GLOBAL | INT32 | READ | ON_CHANGE | 0x0 | 0x1 |  | AH747 | "VendorVehicleArea::"&AJ747 | AI747 | VLOOKUP(AJ747,'Config'!E$2:'Config'!F$44,2,FALSE) | VENDOR | AM747 | AN747 | [9 empty] | 1.5.1 20260309132520
A747+1 | V1.0.0 |  | FLZCU_HMASwSts | IHC激活状态 | 0x0:Not active 0x1:Active | 1 | 0 | 0x42F | IF(AO748="READ","MCU->SOC",IF(AO748="WRITE","SOC->MCU",IF(AO748="READ_WRITE","TWO-WAY",""))) | OS_ALL | [16 empty] | 0x0 |  |  |  | ON_CHANGE | 1 | UPPER(D748 & "_" & MID(I748, SEARCH("0x", I748) + 2, LEN(I748))) | "0x"&DEC2HEX(HEX2DEC(AI747)+1) | GLOBAL |  | AB748 | GLOBAL | INT32 | READ | ON_CHANGE | 0x0 | 0x1 |  | AH748 | "VendorVehicleArea::"&AJ748 | AI748 | VLOOKUP(AJ748,'Config'!E$2:'Config'!F$44,2,FALSE) | VENDOR | AM748 | AN748 | [9 empty] | 1.5.1 20260309132520
A748+1 | V1.0.1 |  | FLZCU_DaytimeLight | 日行灯状态 | 0x0:None 0x1:Left 0x2:Right 0x3:Both | 1 | 0 | 0x42F | IF(AO749="READ","MCU->SOC",IF(AO749="WRITE","SOC->MCU",IF(AO749="READ_WRITE","TWO-WAY",""))) | OS_ALL | [16 empty] | 0x0 |  |  |  | ON_CHANGE | 2 | UPPER(D749 & "_" & MID(I749, SEARCH("0x", I749) + 2, LEN(I749))) | "0x"&DEC2HEX(HEX2DEC(AI748)+1) | GLOBAL |  | AB749 | GLOBAL | INT32 | READ | ON_CHANGE | 0x0 | 0x3 |  | AH749 | "VendorVehicleArea::"&AJ749 | AI749 | VLOOKUP(AJ749,'Config'!E$2:'Config'!F$44,2,FALSE) | VENDOR | AM749 | AN749 | [9 empty] | 1.5.1 20260309132520
A749+1 | V1.0.0 |  | FLZCU_FGHeatFaults | 前风挡加热故障 | 0x0:Not Faults 0x1:Faults | 1 | 0 | 0x42F | IF(AO750="READ","MCU->SOC",IF(AO750="WRITE","SOC->MCU",IF(AO750="READ_WRITE","TWO-WAY",""))) | OS_ALL | [16 empty] | 0x0 |  |  |  | ON_CHANGE | 1 | UPPER(D750 & "_" & MID(I750, SEARCH("0x", I750) + 2, LEN(I750))) | "0x"&DEC2HEX(HEX2DEC(AI749)+1) | GLOBAL |  | AB750 | GLOBAL | INT32 | READ | ON_CHANGE | 0x0 | 0x1 |  | AH750 | "VendorVehicleArea::"&AJ750 | AI750 | VLOOKUP(AJ750,'Config'!E$2:'Config'!F$44,2,FALSE) | VENDOR | AM750 | AN750 | [9 empty] | 1.5.1 20260309132520
A750+1 | V1.0.3 |  | FLZCU_ParkLightFaults | 位置灯故障 | 0x0:Not Faults 0x1:Faults | 1 | 0 | 0x42F | IF(AO751="READ","MCU->SOC",IF(AO751="WRITE","SOC->MCU",IF(AO751="READ_WRITE","TWO-WAY",""))) | OS_ALL | [16 empty] | 0x0 |  |  |  | ON_CHANGE | 1 | UPPER(D751 & "_" & MID(I751, SEARCH("0x", I751) + 2, LEN(I751))) | "0x"&DEC2HEX(HEX2DEC(AI750)+1) | GLOBAL |  | AB751 | GLOBAL | INT32 | READ | ON_CHANGE | 0x0 | 0x1 |  | AH751 | "VendorVehicleArea::"&AJ751 | AI751 | VLOOKUP(AJ751,'Config'!E$2:'Config'!F$44,2,FALSE) | VENDOR | AM751 | AN751 | [9 empty] | 1.5.1 20260309132520
A751+1 | V1.0.0 |  | FLZCU_LbatipVehPwrMod | 负载限制仪表提示 | 0x0:No warning 0x1:Warning | 1 | 0 | 0x42F | IF(AO752="READ","MCU->SOC",IF(AO752="WRITE","SOC->MCU",IF(AO752="READ_WRITE","TWO-WAY",""))) | OS_ALL | [16 empty] | 0x0 |  |  |  | ON_CHANGE | 1 | UPPER(D752 & "_" & MID(I752, SEARCH("0x", I752) + 2, LEN(I752))) | "0x"&DEC2HEX(HEX2DEC(AI751)+1) | GLOBAL |  | AB752 | GLOBAL | INT32 | READ | ON_CHANGE | 0x0 | 0x1 |  | AH752 | "VendorVehicleArea::"&AJ752 | AI752 | VLOOKUP(AJ752,'Config'!E$2:'Config'!F$44,2,FALSE) | VENDOR | AM752 | AN752 | [9 empty] | 1.5.1 20260309132520
A752+1 | V1.0.0 |  | FLZCU_HMASwSts_MDC | 整车HMA激活状态 | 0x0:OFF 0x1:Standby 0x2:Active 0x3:Failure | 1 | 0 | 0x42F | IF(AO753="READ","MCU->SOC",IF(AO753="WRITE","SOC->MCU",IF(AO753="READ_WRITE","TWO-WAY",""))) | OS_ALL | [16 empty] | 0x0 |  |  |  | ON_CHANGE | 2 | UPPER(D753 & "_" & MID(I753, SEARCH("0x", I753) + 2, LEN(I753))) | "0x"&DEC2HEX(HEX2DEC(AI752)+1) | GLOBAL |  | AB753 | GLOBAL | INT32 | READ | ON_CHANGE | 0x0 | 0x3 |  | AH753 | "VendorVehicleArea::"&AJ753 | AI753 | VLOOKUP(AJ753,'Config'!E$2:'Config'!F$44,2,FALSE) | VENDOR | AM753 | AN753 | [9 empty] | 1.5.1 20260309132520
A753+1 | V1.0.0 |  | FLZCU_LVPowICDsp | 低压电池故障仪表指示灯显示 | 0x0:Normal 0x1:ChargeFault 0x2:LVBatFaultSt 0x3:BatteryVoltLow 0x4~0x7:Reserved | 1 | 0 | 0x42F | IF(AO754="READ","MCU->SOC",IF(AO754="WRITE","SOC->MCU",IF(AO754="READ_WRITE","TWO-WAY",""))) | OS_ALL | [16 empty] | 0x0 |  |  |  | ON_CHANGE | 3 | UPPER(D754 & "_" & MID(I754, SEARCH("0x", I754) + 2, LEN(I754))) | "0x"&DEC2HEX(HEX2DEC(AI753)+1) | GLOBAL |  | AB754 | GLOBAL | INT32 | READ | ON_CHANGE | 0x0 | 0x7 |  | AH754 | "VendorVehicleArea::"&AJ754 | AI754 | VLOOKUP(AJ754,'Config'!E$2:'Config'!F$44,2,FALSE) | VENDOR | AM754 | AN754 | [9 empty] | 1.5.1 20260309132520
A754+1 | V1.0.1 |  | FLZCU_LockCarWinCloseFb | 锁车关窗 | 0x0:Enable 0x1:Disable | 1 | 0 | 0x42F | IF(AO755="READ","MCU->SOC",IF(AO755="WRITE","SOC->MCU",IF(AO755="READ_WRITE","TWO-WAY",""))) | OS_ALL | [16 empty] | 0x0 |  |  |  | ON_CHANGE | 2 | UPPER(D755 & "_" & MID(I755, SEARCH("0x", I755) + 2, LEN(I755))) | "0x"&DEC2HEX(HEX2DEC(AI754)+1) | GLOBAL |  | AB755 | GLOBAL | INT32 | READ | ON_CHANGE | 0x0 | 0x3 |  | AH755 | "VendorVehicleArea::"&AJ755 | AI755 | VLOOKUP(AJ755,'Config'!E$2:'Config'!F$44,2,FALSE) | VENDOR | AM755 | AN755 | [9 empty] | 1.5.1 20260309132520
A755+1 | V1.0.3 |  | FLZCU_BrkLightSts | 制动灯状态 | 0x0:Close 0x1:Open | 1 | 0 | 0x42F | IF(AO756="READ","MCU->SOC",IF(AO756="WRITE","SOC->MCU",IF(AO756="READ_WRITE","TWO-WAY",""))) | OS_ALL | [16 empty] | 0x0 |  |  |  | ON_CHANGE | 2 | UPPER(D756 & "_" & MID(I756, SEARCH("0x", I756) + 2, LEN(I756))) | "0x"&DEC2HEX(HEX2DEC(AI755)+1) | GLOBAL |  | AB756 | GLOBAL | INT32 | READ | ON_CHANGE | 0x0 | 0x3 |  | AH756 | "VendorVehicleArea::"&AJ756 | AI756 | VLOOKUP(AJ756,'Config'!E$2:'Config'!F$44,2,FALSE) | VENDOR | AM756 | AN756 | [9 empty] | 1.5.1 20260309132520
A756+1 | V1.0.0 |  | FLZCU_ReverseLightSts | 倒车灯状态 | 0x0:Close 0x1:Open | 1 | 0 | 0x42F | IF(AO757="READ","MCU->SOC",IF(AO757="WRITE","SOC->MCU",IF(AO757="READ_WRITE","TWO-WAY",""))) | OS_ALL | [16 empty] | 0x0 |  |  |  | ON_CHANGE | 2 | UPPER(D757 & "_" & MID(I757, SEARCH("0x", I757) + 2, LEN(I757))) | "0x"&DEC2HEX(HEX2DEC(AI756)+1) | GLOBAL |  | AB757 | GLOBAL | INT32 | READ | ON_CHANGE | 0x0 | 0x3 |  | AH757 | "VendorVehicleArea::"&AJ757 | AI757 | VLOOKUP(AJ757,'Config'!E$2:'Config'!F$44,2,FALSE) | VENDOR | AM757 | AN757 | [9 empty] | 1.5.1 20260309132520
A757+1 | V1.0.0 |  | FLZCU_LowWashLqdWarning | 清洗液液位低报警 | 0x0:Not Warning 0x1:Warning | 1 | 0 | 0x42F | IF(AO758="READ","MCU->SOC",IF(AO758="WRITE","SOC->MCU",IF(AO758="READ_WRITE","TWO-WAY",""))) | OS_ALL | [16 empty] | 0x0 |  |  |  | ON_CHANGE | 2 | UPPER(D758 & "_" & MID(I758, SEARCH("0x", I758) + 2, LEN(I758))) | "0x"&DEC2HEX(HEX2DEC(AI757)+1) | GLOBAL |  | AB758 | GLOBAL | INT32 | READ | ON_CHANGE | 0x0 | 0x3 |  | AH758 | "VendorVehicleArea::"&AJ758 | AI758 | VLOOKUP(AJ758,'Config'!E$2:'Config'!F$44,2,FALSE) | VENDOR | AM758 | AN758 | [9 empty] | 1.5.1 20260309132520
A758+1 | V1.0.4 |  | FLZCU_SteerWheelHeatingFb | 方向盘加热反馈 | 0x0:Not Active 0x1:Level1 0x2:Level2 0x3:Level3 0x4:OFF | 1 | 0 | 0x42F | IF(AO759="READ","MCU->SOC",IF(AO759="WRITE","SOC->MCU",IF(AO759="READ_WRITE","TWO-WAY",""))) | OS_ALL | [16 empty] | 0x0 |  |  |  | ON_CHANGE | 3 | UPPER(D759 & "_" & MID(I759, SEARCH("0x", I759) + 2, LEN(I759))) | "0x"&DEC2HEX(HEX2DEC(AI758)+1) | GLOBAL |  | AB759 | GLOBAL | INT32 | READ | ON_CHANGE | 0x0 | 0x7 |  | AH759 | "VendorVehicleArea::"&AJ759 | AI759 | VLOOKUP(AJ759,'Config'!E$2:'Config'!F$44,2,FALSE) | VENDOR | AM759 | AN759 | [9 empty] | 1.5.1 20260309132520
A759+1 | V1.0.1 |  | FLZCU_FrontFogLightSts | 前雾灯状态反馈 | 0x0:OFF 0x1:ON | 1 | 0 | 0x42F | IF(AO760="READ","MCU->SOC",IF(AO760="WRITE","SOC->MCU",IF(AO760="READ_WRITE","TWO-WAY",""))) | OS_ALL | [16 empty] | 0x0 |  |  |  | ON_CHANGE | 1 | UPPER(D760 & "_" & MID(I760, SEARCH("0x", I760) + 2, LEN(I760))) | "0x"&DEC2HEX(HEX2DEC(AI759)+1) | GLOBAL |  | AB760 | GLOBAL | INT32 | READ | ON_CHANGE | 0x0 | 0x1 |  | AH760 | "VendorVehicleArea::"&AJ760 | AI760 | VLOOKUP(AJ760,'Config'!E$2:'Config'!F$44,2,FALSE) | VENDOR | AM760 | AN760 | [9 empty] | 1.5.1 20260309132520
A760+1 | V1.0.7 |  | FLZCU_NapAreaFb | 小憩模式开启区域设置反馈 | 0x0:Not Active 0x1:Front Left 0x2:Front Right 0x3:Front Left and Right | 1 | 0 | 0x42F | IF(AO761="READ","MCU->SOC",IF(AO761="WRITE","SOC->MCU",IF(AO761="READ_WRITE","TWO-WAY",""))) | OS_ALL | [16 empty] | 0x0 |  |  |  | ON_CHANGE | 2 | UPPER(D761 & "_" & MID(I761, SEARCH("0x", I761) + 2, LEN(I761))) | "0x"&DEC2HEX(HEX2DEC(AI760)+1) | GLOBAL |  | AB761 | GLOBAL | INT32 | READ | ON_CHANGE | 0x0 | 0x3 |  | AH761 | "VendorVehicleArea::"&AJ761 | AI761 | VLOOKUP(AJ761,'Config'!E$2:'Config'!F$44,2,FALSE) | VENDOR | AM761 | AN761 | [9 empty] | 1.5.1 20260309132520
A761+1 | V1.0.0 |  | FLZCU_NapTimeFb | 小憩模式时长设置反馈 |  | 1 | 0 | 0x42F | IF(AO762="READ","MCU->SOC",IF(AO762="WRITE","SOC->MCU",IF(AO762="READ_WRITE","TWO-WAY",""))) | OS_ALL | [16 empty] | 0x0 |  |  |  | ON_CHANGE | 6 | UPPER(D762 & "_" & MID(I762, SEARCH("0x", I762) + 2, LEN(I762))) | "0x"&DEC2HEX(HEX2DEC(AI761)+1) | GLOBAL |  | AB762 | GLOBAL | INT32 | READ | ON_CHANGE | 0x0 | 0x3C |  | AH762 | "VendorVehicleArea::"&AJ762 | AI762 | VLOOKUP(AJ762,'Config'!E$2:'Config'!F$44,2,FALSE) | VENDOR | AM762 | AN762 | min | [8 empty] | 1.5.1 20260309132520
A762+1 | V1.0.0 |  | FLZCU_NapAlarmStatus | 小憩模式闹铃提醒 | 0x0:OFF 0x1:ON | 1 | 0 | 0x42F | IF(AO763="READ","MCU->SOC",IF(AO763="WRITE","SOC->MCU",IF(AO763="READ_WRITE","TWO-WAY",""))) | OS_ALL | [16 empty] | 0x0 |  |  |  | ON_CHANGE | 2 | UPPER(D763 & "_" & MID(I763, SEARCH("0x", I763) + 2, LEN(I763))) | "0x"&DEC2HEX(HEX2DEC(AI762)+1) | GLOBAL |  | AB763 | GLOBAL | INT32 | READ | ON_CHANGE | 0x0 | 0x3 |  | AH763 | "VendorVehicleArea::"&AJ763 | AI763 | VLOOKUP(AJ763,'Config'!E$2:'Config'!F$44,2,FALSE) | VENDOR | AM763 | AN763 | [9 empty] | 1.5.1 20260309132520
A763+1 | V1.0.7 |  | FLZCU_NapFailCause | 小憩模式开启失败原因反馈 0x0:Not_Active 0x1:档位非P档 0x2:车速≠0km/h 0x3:前舱盖未关 0x4:后背门未关 0x5:左前门未关 0x6:右前门未关 0x7:左后门未关 0x8:右后门未关 0x9:低压电池电压低，不满足开启条件 0xA:高压电池电量低，不满足开启条件 0xB:制动踏板被踩下，不满足开启条件 0xC:电源档位非Comfortable档，不满足开启条件-捷途特有 | 0x0:Not_Active 0x1:Gear_Not_P 0x2:Vehicle_Speed≠0km/h 0x3:Hood_Unlock 0x4:Trunk_Unlock 0x5:FLDoor_Unlock 0x6:FRDoor_Unlock 0x7:RLDoor_Unlock 0x8:RRDoor_Unlock 0x9:Low_Voltage_Battery_Voltage_Low 0xA:High_Voltage_Battery_Low 0xB:Brake_Pedal_Depressed 0xC:PowerMode Not Comfortable | 1 | 0 | 0x42F | IF(AO764="READ","MCU->SOC",IF(AO764="WRITE","SOC->MCU",IF(AO764="READ_WRITE","TWO-WAY",""))) | OS_ALL | [16 empty] | 0x0 |  |  |  | ON_CHANGE | 4 | UPPER(D764 & "_" & MID(I764, SEARCH("0x", I764) + 2, LEN(I764))) | "0x"&DEC2HEX(HEX2DEC(AI763)+1) | GLOBAL |  | AB764 | GLOBAL | INT32 | READ | ON_CHANGE | 0x0 | 0xF |  | AH764 | "VendorVehicleArea::"&AJ764 | AI764 | VLOOKUP(AJ764,'Config'!E$2:'Config'!F$44,2,FALSE) | VENDOR | AM764 | AN764 | [9 empty] | 1.5.1 20260309132520
A764+1 | V1.0.7 |  | FLZCU_NapStatusFb | 小憩模式开关设置反馈 | 0x0:OFF 0x1:ON | 1 | 0 | 0x42F | IF(AO765="READ","MCU->SOC",IF(AO765="WRITE","SOC->MCU",IF(AO765="READ_WRITE","TWO-WAY",""))) | OS_ALL | [16 empty] | 0x0 |  |  |  | ON_CHANGE | 2 | UPPER(D765 & "_" & MID(I765, SEARCH("0x", I765) + 2, LEN(I765))) | "0x"&DEC2HEX(HEX2DEC(AI764)+1) | GLOBAL |  | AB765 | GLOBAL | INT32 | READ | ON_CHANGE | 0x0 | 0x3 |  | AH765 | "VendorVehicleArea::"&AJ765 | AI765 | VLOOKUP(AJ765,'Config'!E$2:'Config'!F$44,2,FALSE) | VENDOR | AM765 | AN765 | [9 empty] | 1.5.1 20260309132520
A765+1 | V1.0.0 |  | FLZCU_CleanModeFailCause | 洗车模式开启失败提示 | 0x0:Not Fail 0x1:Fail | 1 | 0 | 0x42F | IF(AO766="READ","MCU->SOC",IF(AO766="WRITE","SOC->MCU",IF(AO766="READ_WRITE","TWO-WAY",""))) | OS_ALL | [16 empty] | 0x0 |  |  |  | ON_CHANGE | 2 | UPPER(D766 & "_" & MID(I766, SEARCH("0x", I766) + 2, LEN(I766))) | "0x"&DEC2HEX(HEX2DEC(AI765)+1) | GLOBAL |  | AB766 | GLOBAL | INT32 | READ | ON_CHANGE | 0x0 | 0x3 |  | AH766 | "VendorVehicleArea::"&AJ766 | AI766 | VLOOKUP(AJ766,'Config'!E$2:'Config'!F$44,2,FALSE) | VENDOR | AM766 | AN766 | [9 empty] | 1.5.1 20260309132520
A766+1 | V1.0.1 |  | LockCarSunRoofShadeCloseFb | 遮阳帘锁车关窗设置反馈（大屏开关没打开，钥匙闭锁，遮阳帘不关闭） | 0x0:Not Active 0x1:Enable 0x2:Disable 0x3:reserved | 1 | 0 | 0x42F | IF(AO767="READ","MCU->SOC",IF(AO767="WRITE","SOC->MCU",IF(AO767="READ_WRITE","TWO-WAY",""))) | OS_ALL | [16 empty] | 0x0 |  |  |  | ON_CHANGE | 2 | UPPER(D767 & "_" & MID(I767, SEARCH("0x", I767) + 2, LEN(I767))) | "0x"&DEC2HEX(HEX2DEC(AI766)+1) | GLOBAL |  | AB767 | GLOBAL | INT32 | READ | ON_CHANGE | 0x0 | 0x3 |  | AH767 | "VendorVehicleArea::"&AJ767 | AI767 | VLOOKUP(AJ767,'Config'!E$2:'Config'!F$44,2,FALSE) | VENDOR | AM767 | AN767 | [9 empty] | 1.5.1 20260309132520
A767+1 | V1.0.7 |  | FLZCU_NapClosePrompt | 小憩模式关闭提示信号 0x0:Not Active 0x1:低压电池电量低，退出小憩模式 0x2:高压电池电量低，退出小憩模式 | 0x0:Not Active 0x1:Low Voltage Battery Low 0x2:High Voltage Battery Low | 1 | 0 | 0x42F | IF(AO768="READ","MCU->SOC",IF(AO768="WRITE","SOC->MCU",IF(AO768="READ_WRITE","TWO-WAY",""))) | OS_ALL | [16 empty] | 0x0 |  |  |  | ON_CHANGE | 2 | UPPER(D768 & "_" & MID(I768, SEARCH("0x", I768) + 2, LEN(I768))) | "0x"&DEC2HEX(HEX2DEC(AI767)+1) | GLOBAL |  | AB768 | GLOBAL | INT32 | READ | ON_CHANGE | 0x0 | 0x3 |  | AH768 | "VendorVehicleArea::"&AJ768 | AI768 | VLOOKUP(AJ768,'Config'!E$2:'Config'!F$44,2,FALSE) | VENDOR | AM768 | AN768 | [9 empty] | 1.5.1 20260309132520
A768+1 | V1.0.0 |  | FLZCU_AutoWipingInhibit | 洗车模式自动雨刮禁用状态 | 0x0:Not Inhibit 0x1:Inhibit | 1 | 0 | 0x42F | IF(AO769="READ","MCU->SOC",IF(AO769="WRITE","SOC->MCU",IF(AO769="READ_WRITE","TWO-WAY",""))) | OS_ALL | [16 empty] | 0x0 |  |  |  | ON_CHANGE | 2 | UPPER(D769 & "_" & MID(I769, SEARCH("0x", I769) + 2, LEN(I769))) | "0x"&DEC2HEX(HEX2DEC(AI768)+1) | GLOBAL |  | AB769 | GLOBAL | INT32 | READ | ON_CHANGE | 0x0 | 0x3 |  | AH769 | "VendorVehicleArea::"&AJ769 | AI769 | VLOOKUP(AJ769,'Config'!E$2:'Config'!F$44,2,FALSE) | VENDOR | AM769 | AN769 | [9 empty] | 1.5.1 20260309132520
A769+1 | V1.0.1 |  | FLZCU_RemoteUnlockFb | 遥控解锁设置状态（默认为四门解锁）按键一次,仅解锁主驾车门、按键两次解锁四门 | 0x0:Not Active 0x1:Drivedoor_Unlock 0x2:Fourdoor_Unlock 0x3:reserved | 1 | 0 | 0x42F | IF(AO770="READ","MCU->SOC",IF(AO770="WRITE","SOC->MCU",IF(AO770="READ_WRITE","TWO-WAY",""))) | OS_ALL | [16 empty] | 0x0 |  |  |  | ON_CHANGE | 2 | UPPER(D770 & "_" & MID(I770, SEARCH("0x", I770) + 2, LEN(I770))) | "0x"&DEC2HEX(HEX2DEC(AI769)+1) | GLOBAL |  | AB770 | GLOBAL | INT32 | READ | ON_CHANGE | 0x0 | 0x3 |  | AH770 | "VendorVehicleArea::"&AJ770 | AI770 | VLOOKUP(AJ770,'Config'!E$2:'Config'!F$44,2,FALSE) | VENDOR | AM770 | AN770 | [9 empty] | 1.5.1 20260309132520
A770+1 | V1.0.0 |  | TurnLightFaults_42Fh |  | 0x0:Not Faults 0x1:Faults | 1 | 0 | 0x42F | IF(AO771="READ","MCU->SOC",IF(AO771="WRITE","SOC->MCU",IF(AO771="READ_WRITE","TWO-WAY",""))) | OS_ALL | [16 empty] | 0x0 |  |  |  | ON_CHANGE | 1 | UPPER(D771 & "_" & MID(I771, SEARCH("0x", I771) + 2, LEN(I771))) | "0x"&DEC2HEX(HEX2DEC(AI770)+1) | GLOBAL |  | AB771 | GLOBAL | INT32 | READ | ON_CHANGE | 0x0 | 0x1 |  | AH771 | "VendorVehicleArea::"&AJ771 | AI771 | VLOOKUP(AJ771,'Config'!E$2:'Config'!F$44,2,FALSE) | VENDOR | AM771 | AN771 | [9 empty] | 1.5.1 20260309132520
A771+1 | V1.0.1 |  | FLZCU_RLWinSts | 左后车窗运行状态反馈 | 0x0:Not Active 0x1:Comfort 0x2:Close 0x3:Open 0x4:Other Position 0x5:Closing 0x6:Opening 0x7:Reserved | 1 | 0 | 0x42F | IF(AO772="READ","MCU->SOC",IF(AO772="WRITE","SOC->MCU",IF(AO772="READ_WRITE","TWO-WAY",""))) | OS_ALL | [16 empty] | 0x0 |  |  |  | ON_CHANGE | 3 | UPPER(D772 & "_" & MID(I772, SEARCH("0x", I772) + 2, LEN(I772))) | "0x"&DEC2HEX(HEX2DEC(AI771)+1) | GLOBAL |  | AB772 | GLOBAL | INT32 | READ | ON_CHANGE | 0x0 | 0x7 |  | AH772 | "VendorVehicleArea::"&AJ772 | AI772 | VLOOKUP(AJ772,'Config'!E$2:'Config'!F$44,2,FALSE) | VENDOR | AM772 | AN772 | [9 empty] | 1.5.1 20260309132520
A772+1 | V1.0.1 |  | FLZCU_FLWinSts | 左前车窗运行状态反馈 | 0x0:Not Active 0x1:Comfort 0x2:Close 0x3:Open 0x4:Other Position 0x5:Closing 0x6:Opening 0x7:Reserved | 1 | 0 | 0x42F | IF(AO773="READ","MCU->SOC",IF(AO773="WRITE","SOC->MCU",IF(AO773="READ_WRITE","TWO-WAY",""))) | OS_ALL | [16 empty] | 0x0 |  |  |  | ON_CHANGE | 3 | UPPER(D773 & "_" & MID(I773, SEARCH("0x", I773) + 2, LEN(I773))) | "0x"&DEC2HEX(HEX2DEC(AI772)+1) | GLOBAL |  | AB773 | GLOBAL | INT32 | READ | ON_CHANGE | 0x0 | 0x7 |  | AH773 | "VendorVehicleArea::"&AJ773 | AI773 | VLOOKUP(AJ773,'Config'!E$2:'Config'!F$44,2,FALSE) | VENDOR | AM773 | AN773 | [9 empty] | 1.5.1 20260309132520
A773+1 | V1.0.1 |  | FLZCU_DaytimeLightFaults | 日行灯故障 | 0x0:Not Faults 0x1:Faults | 1 | 0 | 0x42F | IF(AO774="READ","MCU->SOC",IF(AO774="WRITE","SOC->MCU",IF(AO774="READ_WRITE","TWO-WAY",""))) | OS_ALL | [16 empty] | 0x0 |  |  |  | ON_CHANGE | 2 | UPPER(D774 & "_" & MID(I774, SEARCH("0x", I774) + 2, LEN(I774))) | "0x"&DEC2HEX(HEX2DEC(AI773)+1) | GLOBAL |  | AB774 | GLOBAL | INT32 | READ | ON_CHANGE | 0x0 | 0x3 |  | AH774 | "VendorVehicleArea::"&AJ774 | AI774 | VLOOKUP(AJ774,'Config'!E$2:'Config'!F$44,2,FALSE) | VENDOR | AM774 | AN774 | [9 empty] | 1.5.1 20260309132520
A774+1 | V1.0.1 |  | FLZCU_FrontFogLightFaults | 前雾灯故障 | 0x0:Not Faults 0x1:Faults | 1 | 0 | 0x42F | IF(AO775="READ","MCU->SOC",IF(AO775="WRITE","SOC->MCU",IF(AO775="READ_WRITE","TWO-WAY",""))) | OS_ALL | [16 empty] | 0x0 |  |  |  | ON_CHANGE | 2 | UPPER(D775 & "_" & MID(I775, SEARCH("0x", I775) + 2, LEN(I775))) | "0x"&DEC2HEX(HEX2DEC(AI774)+1) | GLOBAL |  | AB775 | GLOBAL | INT32 | READ | ON_CHANGE | 0x0 | 0x3 |  | AH775 | "VendorVehicleArea::"&AJ775 | AI775 | VLOOKUP(AJ775,'Config'!E$2:'Config'!F$44,2,FALSE) | VENDOR | AM775 | AN775 | [9 empty] | 1.5.1 20260309132520
A775+1 | V1.0.0 |  | FLZCU_HomeLinkWelLightSetSts | HomeLink 迎宾灯设置状态 | 0x0:OFF 0x1:ON | 1 | 0 | 0x42F | IF(AO776="READ","MCU->SOC",IF(AO776="WRITE","SOC->MCU",IF(AO776="READ_WRITE","TWO-WAY",""))) | OS_ALL | [16 empty] | 0x0 |  |  |  | ON_CHANGE | 2 | UPPER(D776 & "_" & MID(I776, SEARCH("0x", I776) + 2, LEN(I776))) | "0x"&DEC2HEX(HEX2DEC(AI775)+1) | GLOBAL |  | AB776 | GLOBAL | INT32 | READ | ON_CHANGE | 0x0 | 0x3 |  | AH776 | "VendorVehicleArea::"&AJ776 | AI776 | VLOOKUP(AJ776,'Config'!E$2:'Config'!F$44,2,FALSE) | VENDOR | AM776 | AN776 | [9 empty] | 1.5.1 20260309132520
A776+1 | V1.0.0 |  | FLZCU_HomeLinkArmHornSetSts | HomeLink设防鸣笛设置状态 | 0x0:OFF 0x1:ON | 1 | 0 | 0x42F | IF(AO777="READ","MCU->SOC",IF(AO777="WRITE","SOC->MCU",IF(AO777="READ_WRITE","TWO-WAY",""))) | OS_ALL | [16 empty] | 0x0 |  |  |  | ON_CHANGE | 2 | UPPER(D777 & "_" & MID(I777, SEARCH("0x", I777) + 2, LEN(I777))) | "0x"&DEC2HEX(HEX2DEC(AI776)+1) | GLOBAL |  | AB777 | GLOBAL | INT32 | READ | ON_CHANGE | 0x0 | 0x3 |  | AH777 | "VendorVehicleArea::"&AJ777 | AI777 | VLOOKUP(AJ777,'Config'!E$2:'Config'!F$44,2,FALSE) | VENDOR | AM777 | AN777 | [9 empty] | 1.5.1 20260309132520
A777+1 | V1.0.1 |  | FLZCU_UIROpenStas | 走近开关状态 | 0x0:OFF 0x1:ON | 1 | 0 | 0x42F | IF(AO778="READ","MCU->SOC",IF(AO778="WRITE","SOC->MCU",IF(AO778="READ_WRITE","TWO-WAY",""))) | OS_ALL | [16 empty] | 0x0 |  |  |  | ON_CHANGE | 2 | UPPER(D778 & "_" & MID(I778, SEARCH("0x", I778) + 2, LEN(I778))) | "0x"&DEC2HEX(HEX2DEC(AI777)+1) | GLOBAL |  | AB778 | GLOBAL | INT32 | READ | ON_CHANGE | 0x0 | 0x3 |  | AH778 | "VendorVehicleArea::"&AJ778 | AI778 | VLOOKUP(AJ778,'Config'!E$2:'Config'!F$44,2,FALSE) | VENDOR | AM778 | AN778 | [9 empty] | 1.5.1 20260309132520
A778+1 | V1.0.1 |  | FLZCU_WALOpenStas | 远离闭锁状态 | 0x0:OFF 0x1:ON | 1 | 0 | 0x42F | IF(AO779="READ","MCU->SOC",IF(AO779="WRITE","SOC->MCU",IF(AO779="READ_WRITE","TWO-WAY",""))) | OS_ALL | [16 empty] | 0x0 |  |  |  | ON_CHANGE | 2 | UPPER(D779 & "_" & MID(I779, SEARCH("0x", I779) + 2, LEN(I779))) | "0x"&DEC2HEX(HEX2DEC(AI778)+1) | GLOBAL |  | AB779 | GLOBAL | INT32 | READ | ON_CHANGE | 0x0 | 0x3 |  | AH779 | "VendorVehicleArea::"&AJ779 | AI779 | VLOOKUP(AJ779,'Config'!E$2:'Config'!F$44,2,FALSE) | VENDOR | AM779 | AN779 | [9 empty] | 1.5.1 20260309132520
A779+1 | V1.0.1 |  | FLZCU_WelcomeOpenStas | 迎宾灯状态 | 0x0:OFF 0x1:ON | 1 | 0 | 0x42F | IF(AO780="READ","MCU->SOC",IF(AO780="WRITE","SOC->MCU",IF(AO780="READ_WRITE","TWO-WAY",""))) | OS_ALL | [16 empty] | 0x0 |  |  |  | ON_CHANGE | 2 | UPPER(D780 & "_" & MID(I780, SEARCH("0x", I780) + 2, LEN(I780))) | "0x"&DEC2HEX(HEX2DEC(AI779)+1) | GLOBAL |  | AB780 | GLOBAL | INT32 | READ | ON_CHANGE | 0x0 | 0x3 |  | AH780 | "VendorVehicleArea::"&AJ780 | AI780 | VLOOKUP(AJ780,'Config'!E$2:'Config'!F$44,2,FALSE) | VENDOR | AM780 | AN780 | [9 empty] | 1.5.1 20260309132520
A780+1 | V1.0.0 |  | FLZCU_ExtLiSwtClsSts | 0x0: Not Active 0x1:外部灯全关 0x2:外部灯未全关 | 0x0:Not Active 0x1:OFF 0x2:ON 0x3:Reserved | 1 | 0 | 0x42F | IF(AO781="READ","MCU->SOC",IF(AO781="WRITE","SOC->MCU",IF(AO781="READ_WRITE","TWO-WAY",""))) | OS_ALL | [16 empty] | 0x0 |  |  |  | ON_CHANGE | 2 | UPPER(D781 & "_" & MID(I781, SEARCH("0x", I781) + 2, LEN(I781))) | "0x"&DEC2HEX(HEX2DEC(AI780)+1) | GLOBAL |  | AB781 | GLOBAL | INT32 | READ | ON_CHANGE | 0x0 | 0x3 |  | AH781 | "VendorVehicleArea::"&AJ781 | AI781 | VLOOKUP(AJ781,'Config'!E$2:'Config'!F$44,2,FALSE) | VENDOR | AM781 | AN781 | [9 empty] | 1.5.1 20260309132520
A781+1 | V1.0.0 |  | LHFdoorSts_430h | 主驾门状态（PT3阶段可发） | 0x0:Close 0x1:Ajar 0x2:full_open 0x3:Reserved | 1 | 0 | 0x430 | IF(AO782="READ","MCU->SOC",IF(AO782="WRITE","SOC->MCU",IF(AO782="READ_WRITE","TWO-WAY",""))) | OS_ALL | [16 empty] | 0x0 |  |  |  | ON_CHANGE | 2 | UPPER(D782 & "_" & MID(I782, SEARCH("0x", I782) + 2, LEN(I782))) | "0x"&DEC2HEX(HEX2DEC(AI781)+1) | GLOBAL |  | AB782 | GLOBAL | INT32 | READ | ON_CHANGE | 0x0 | 0x3 |  | AH782 | "VendorVehicleArea::"&AJ782 | AI782 | VLOOKUP(AJ782,'Config'!E$2:'Config'!F$44,2,FALSE) | VENDOR | AM782 | AN782 | [9 empty] | 1.5.1 20260309132520
A782+1 | V1.0.7 |  | LHFSeatBeltSW_430h | 安全带检测开关，0为未插入，1为插入 | 0x0:Not Active 0x1:Active | 1 | 0 | 0x430 | IF(AO783="READ","MCU->SOC",IF(AO783="WRITE","SOC->MCU",IF(AO783="READ_WRITE","TWO-WAY",""))) | OS_ALL | [16 empty] | 0x0 |  |  |  | ON_CHANGE | 1 | UPPER(D783 & "_" & MID(I783, SEARCH("0x", I783) + 2, LEN(I783))) | "0x"&DEC2HEX(HEX2DEC(AI782)+1) | GLOBAL |  | AB783 | GLOBAL | INT32 | READ | ON_CHANGE | 0x0 | 0x1 |  | AH783 | "VendorVehicleArea::"&AJ783 | AI783 | VLOOKUP(AJ783,'Config'!E$2:'Config'!F$44,2,FALSE) | VENDOR | AM783 | AN783 | [9 empty] | 1.5.1 20260309132520
A783+1 | V1.0.0 |  | TrunkSts_430h | （由27E拆帧) | 0x0:Close 0x1:Ajar 0x2:full_open 0x3:Reserved | 1 | 0 | 0x430 | IF(AO784="READ","MCU->SOC",IF(AO784="WRITE","SOC->MCU",IF(AO784="READ_WRITE","TWO-WAY",""))) | OS_ALL | [16 empty] | 0x0 |  |  |  | ON_CHANGE | 2 | UPPER(D784 & "_" & MID(I784, SEARCH("0x", I784) + 2, LEN(I784))) | "0x"&DEC2HEX(HEX2DEC(AI783)+1) | GLOBAL |  | AB784 | GLOBAL | INT32 | READ | ON_CHANGE | 0x0 | 0x3 |  | AH784 | "VendorVehicleArea::"&AJ784 | AI784 | VLOOKUP(AJ784,'Config'!E$2:'Config'!F$44,2,FALSE) | VENDOR | AM784 | AN784 | [9 empty] | 1.5.1 20260309132520
A784+1 | V1.0.0 |  | RLWinPosn_430h | Rear Left Window Position车窗（当前可发） | 0x7F:Invalid | 1 | 0 | 0x430 | IF(AO785="READ","MCU->SOC",IF(AO785="WRITE","SOC->MCU",IF(AO785="READ_WRITE","TWO-WAY",""))) | OS_ALL | [16 empty] | 0x7F |  |  |  | ON_CHANGE | 7 | UPPER(D785 & "_" & MID(I785, SEARCH("0x", I785) + 2, LEN(I785))) | "0x"&DEC2HEX(HEX2DEC(AI784)+1) | GLOBAL |  | AB785 | GLOBAL | INT32 | READ | ON_CHANGE | 0x0 | 0x64 |  | AH785 | "VendorVehicleArea::"&AJ785 | AI785 | VLOOKUP(AJ785,'Config'!E$2:'Config'!F$44,2,FALSE) | VENDOR | AM785 | AN785 | % | [8 empty] | 1.5.1 20260309132520
A785+1 | V1.0.1 |  | SeatHeatLevelsFL_430h | 捷途需要改9档 | 0x0:OFF 0x1:Level1 0x2:Level2 0x3:Level3 | 1 | 0 | 0x430 | IF(AO786="READ","MCU->SOC",IF(AO786="WRITE","SOC->MCU",IF(AO786="READ_WRITE","TWO-WAY",""))) | OS_ALL | [16 empty] | 0x0 |  |  |  | ON_CHANGE | 2 | UPPER(D786 & "_" & MID(I786, SEARCH("0x", I786) + 2, LEN(I786))) | "0x"&DEC2HEX(HEX2DEC(AI785)+1) | GLOBAL |  | AB786 | GLOBAL | INT32 | READ | ON_CHANGE | 0x0 | 0x3 |  | AH786 | "VendorVehicleArea::"&AJ786 | AI786 | VLOOKUP(AJ786,'Config'!E$2:'Config'!F$44,2,FALSE) | VENDOR | AM786 | AN786 | [9 empty] | 1.5.1 20260309132520
A786+1 | V1.0.0 |  | SeatHeatLevelsRL_430h | 捷途需要改9档 | 0x0:OFF 0x1:Level1 0x2:Level2 0x3:Level3 | 1 | 0 | 0x430 | IF(AO787="READ","MCU->SOC",IF(AO787="WRITE","SOC->MCU",IF(AO787="READ_WRITE","TWO-WAY",""))) | OS_ALL | [16 empty] | 0x0 |  |  |  | ON_CHANGE | 2 | UPPER(D787 & "_" & MID(I787, SEARCH("0x", I787) + 2, LEN(I787))) | "0x"&DEC2HEX(HEX2DEC(AI786)+1) | GLOBAL |  | AB787 | GLOBAL | INT32 | READ | ON_CHANGE | 0x0 | 0x3 |  | AH787 | "VendorVehicleArea::"&AJ787 | AI787 | VLOOKUP(AJ787,'Config'!E$2:'Config'!F$44,2,FALSE) | VENDOR | AM787 | AN787 | [9 empty] | 1.5.1 20260309132520
A787+1 | V1.0.1 |  | SeatVentLevelsFL_430h | 捷途需要改9档 | 0x0:OFF 0x1:Level1 0x2:Level2 0x3:Level3 | 1 | 0 | 0x430 | IF(AO788="READ","MCU->SOC",IF(AO788="WRITE","SOC->MCU",IF(AO788="READ_WRITE","TWO-WAY",""))) | OS_ALL | [16 empty] | 0x0 |  |  |  | ON_CHANGE | 2 | UPPER(D788 & "_" & MID(I788, SEARCH("0x", I788) + 2, LEN(I788))) | "0x"&DEC2HEX(HEX2DEC(AI787)+1) | GLOBAL |  | AB788 | GLOBAL | INT32 | READ | ON_CHANGE | 0x0 | 0x3 |  | AH788 | "VendorVehicleArea::"&AJ788 | AI788 | VLOOKUP(AJ788,'Config'!E$2:'Config'!F$44,2,FALSE) | VENDOR | AM788 | AN788 | [9 empty] | 1.5.1 20260309132520
A788+1 | V1.0.0 |  | SeatVentLevelsRL_430h | 捷途需要改9档 | 0x0:OFF 0x1:Level1 0x2:Level2 0x3:Level3 | 1 | 0 | 0x430 | IF(AO789="READ","MCU->SOC",IF(AO789="WRITE","SOC->MCU",IF(AO789="READ_WRITE","TWO-WAY",""))) | OS_ALL | [16 empty] | 0x0 |  |  |  | ON_CHANGE | 2 | UPPER(D789 & "_" & MID(I789, SEARCH("0x", I789) + 2, LEN(I789))) | "0x"&DEC2HEX(HEX2DEC(AI788)+1) | GLOBAL |  | AB789 | GLOBAL | INT32 | READ | ON_CHANGE | 0x0 | 0x3 |  | AH789 | "VendorVehicleArea::"&AJ789 | AI789 | VLOOKUP(AJ789,'Config'!E$2:'Config'!F$44,2,FALSE) | VENDOR | AM789 | AN789 | [9 empty] | 1.5.1 20260309132520
A789+1 | V1.0.0 |  | FLWinPosn_430h | Front Left Window Position车窗（当前可发） | 0x7F:Invalid | 1 | 0 | 0x430 | IF(AO790="READ","MCU->SOC",IF(AO790="WRITE","SOC->MCU",IF(AO790="READ_WRITE","TWO-WAY",""))) | OS_ALL | [16 empty] | 0x7F |  |  |  | ON_CHANGE | 7 | UPPER(D790 & "_" & MID(I790, SEARCH("0x", I790) + 2, LEN(I790))) | "0x"&DEC2HEX(HEX2DEC(AI789)+1) | GLOBAL |  | AB790 | GLOBAL | INT32 | READ | ON_CHANGE | 0x0 | 0x64 |  | AH790 | "VendorVehicleArea::"&AJ790 | AI790 | VLOOKUP(AJ790,'Config'!E$2:'Config'!F$44,2,FALSE) | VENDOR | AM790 | AN790 | % | [8 empty] | 1.5.1 20260309132520
A790+1 | V1.0.1 |  | FLZCU_RearWiperMaintenanceSts | 后雨刮维修模式开关状态反馈（当前可发） | 0x0:Not Active 0x1:ON 0x2:OFF | 1 | 0 | 0x430 | IF(AO791="READ","MCU->SOC",IF(AO791="WRITE","SOC->MCU",IF(AO791="READ_WRITE","TWO-WAY",""))) | OS_ALL | [16 empty] | 0x0 |  |  |  | ON_CHANGE | 2 | UPPER(D791 & "_" & MID(I791, SEARCH("0x", I791) + 2, LEN(I791))) | "0x"&DEC2HEX(HEX2DEC(AI790)+1) | GLOBAL |  | AB791 | GLOBAL | INT32 | READ | ON_CHANGE | 0x0 | 0x3 |  | AH791 | "VendorVehicleArea::"&AJ791 | AI791 | VLOOKUP(AJ791,'Config'!E$2:'Config'!F$44,2,FALSE) | VENDOR | AM791 | AN791 | [9 empty] | 1.5.1 20260309132520
A791+1 | V1.0.1 |  | FLZCU_FrontWiperMaintenanceSts | 前雨刮维修模式开关状态反馈（当前可发） | 0x0:Not Active 0x1:ON 0x2:OFF | 1 | 0 | 0x430 | IF(AO792="READ","MCU->SOC",IF(AO792="WRITE","SOC->MCU",IF(AO792="READ_WRITE","TWO-WAY",""))) | OS_ALL | [16 empty] | 0x0 |  |  |  | ON_CHANGE | 2 | UPPER(D792 & "_" & MID(I792, SEARCH("0x", I792) + 2, LEN(I792))) | "0x"&DEC2HEX(HEX2DEC(AI791)+1) | GLOBAL |  | AB792 | GLOBAL | INT32 | READ | ON_CHANGE | 0x0 | 0x3 |  | AH792 | "VendorVehicleArea::"&AJ792 | AI792 | VLOOKUP(AJ792,'Config'!E$2:'Config'!F$44,2,FALSE) | VENDOR | AM792 | AN792 | [9 empty] | 1.5.1 20260309132520
A792+1 | V1.0.1 |  | RearDoorSta_431h | 尾门状态: 0x0:尾门关闭 0x1:尾门打开 | 0x0:Close 0x1:Open | 1 | 0 | 0x431 | IF(AO793="READ","MCU->SOC",IF(AO793="WRITE","SOC->MCU",IF(AO793="READ_WRITE","TWO-WAY",""))) | OS_ALL | [16 empty] | 0x0 |  |  |  | ON_CHANGE | 1 | UPPER(D793 & "_" & MID(I793, SEARCH("0x", I793) + 2, LEN(I793))) | "0x"&DEC2HEX(HEX2DEC(AI792)+1) | GLOBAL |  | AB793 | GLOBAL | INT32 | READ | ON_CHANGE | 0x0 | 0x1 |  | AH793 | "VendorVehicleArea::"&AJ793 | AI793 | VLOOKUP(AJ793,'Config'!E$2:'Config'!F$44,2,FALSE) | VENDOR | AM793 | AN793 | [9 empty] | 1.5.1 20260309132520
A793+1 | V1.0.1 |  | RearDoorMoveDirection_431h | 尾门移动方向: 0x0:关门中 0x1:开门中 0x2:暂停 | 0x0:Down_Moving 0x1:UP_Moving 0x2:Stop 0x3:Reserved | 1 | 0 | 0x431 | IF(AO794="READ","MCU->SOC",IF(AO794="WRITE","SOC->MCU",IF(AO794="READ_WRITE","TWO-WAY",""))) | OS_ALL | [16 empty] | 0x0 |  |  |  | ON_CHANGE | 2 | UPPER(D794 & "_" & MID(I794, SEARCH("0x", I794) + 2, LEN(I794))) | "0x"&DEC2HEX(HEX2DEC(AI793)+1) | GLOBAL |  | AB794 | GLOBAL | INT32 | READ | ON_CHANGE | 0x0 | 0x3 |  | AH794 | "VendorVehicleArea::"&AJ794 | AI794 | VLOOKUP(AJ794,'Config'!E$2:'Config'!F$44,2,FALSE) | VENDOR | AM794 | AN794 | [9 empty] | 1.5.1 20260309132520
A794+1 | V1.0.7 |  | RearDoorOpenDegree_431h | 尾门实时开门比例反馈 |  | 1 | 0 | 0x431 | IF(AO795="READ","MCU->SOC",IF(AO795="WRITE","SOC->MCU",IF(AO795="READ_WRITE","TWO-WAY",""))) | OS_ALL | [16 empty] | 0x0 |  |  |  | ON_CHANGE | 8 | UPPER(D795 & "_" & MID(I795, SEARCH("0x", I795) + 2, LEN(I795))) | "0x"&DEC2HEX(HEX2DEC(AI794)+1) | GLOBAL |  | AB795 | GLOBAL | INT32 | READ | ON_CHANGE | 0x0 | 0x64 |  | AH795 | "VendorVehicleArea::"&AJ795 | AI795 | VLOOKUP(AJ795,'Config'!E$2:'Config'!F$44,2,FALSE) | VENDOR | AM795 | AN795 | % | [8 empty] | 1.5.1 20260309132520
A795+1 | V1.0.0 |  | VCC_2_ConfigurationMessageTrg |  | 0x0:not active 0x1:active | 1 | 0 | 0x433 | IF(AO796="READ","MCU->SOC",IF(AO796="WRITE","SOC->MCU",IF(AO796="READ_WRITE","TWO-WAY",""))) | OS_ALL | [16 empty] | 0x0 |  |  |  | ON_CHANGE | 1 | UPPER(D796 & "_" & MID(I796, SEARCH("0x", I796) + 2, LEN(I796))) | "0x"&DEC2HEX(HEX2DEC(AI795)+1) | GLOBAL |  | AB796 | GLOBAL | INT32 | READ | ON_CHANGE | 0x0 | 0x1 |  | AH796 | "VendorVehicleArea::"&AJ796 | AI796 | VLOOKUP(AJ796,'Config'!E$2:'Config'!F$44,2,FALSE) | VENDOR | AM796 | AN796 | [9 empty] | 1.5.1 20260309132520
A796+1 | V1.0.3 |  | PLG_LatchSts | 尾门门锁状态 | 0x0:Open 0x1:Secondary 0x2:Latched 0x3:Initializing | 1 | 0 | 0x436 | IF(AO797="READ","MCU->SOC",IF(AO797="WRITE","SOC->MCU",IF(AO797="READ_WRITE","TWO-WAY",""))) | OS_ALL | [16 empty] | 0x2 |  |  |  | ON_CHANGE | 2 | UPPER(D797 & "_" & MID(I797, SEARCH("0x", I797) + 2, LEN(I797))) | "0x"&DEC2HEX(HEX2DEC(AI796)+1) | GLOBAL |  | AB797 | GLOBAL | INT32 | READ | ON_CHANGE | 0x0 | 0x3 |  | AH797 | "VendorVehicleArea::"&AJ797 | AI797 | VLOOKUP(AJ797,'Config'!E$2:'Config'!F$44,2,FALSE) | VENDOR | AM797 | AN797 | [9 empty] | 1.5.1 20260309132520
A797+1 | V1.0.0 |  | PLG_Set_PLGOperateStsFb | 尾门设置高度状态反馈（实时反馈设置状态）（预留） |  | 1 | 0 | 0x436 | IF(AO798="READ","MCU->SOC",IF(AO798="WRITE","SOC->MCU",IF(AO798="READ_WRITE","TWO-WAY",""))) | OS_ALL | [16 empty] | 0x0 |  |  |  | ON_CHANGE | 8 | UPPER(D798 & "_" & MID(I798, SEARCH("0x", I798) + 2, LEN(I798))) | "0x"&DEC2HEX(HEX2DEC(AI797)+1) | GLOBAL |  | AB798 | GLOBAL | INT32 | READ | ON_CHANGE | 0x0 | 0x64 |  | AH798 | "VendorVehicleArea::"&AJ798 | AI798 | VLOOKUP(AJ798,'Config'!E$2:'Config'!F$44,2,FALSE) | VENDOR | AM798 | AN798 | % | [8 empty] | 1.5.1 20260309132520
A798+1 | V1.0.0 |  | BSCU_1_MotorLockSts | 储物背包锁1状态反馈，对应3种状态：全锁，半锁，解锁，用于仪表接收到0x3:Unlocked时弹窗提醒小书包未锁 | 0x0:Not active 0x1:Locked 0x2:HalfLocked 0x3:Unlocked | 1 | 0 | 0x437 | IF(AO799="READ","MCU->SOC",IF(AO799="WRITE","SOC->MCU",IF(AO799="READ_WRITE","TWO-WAY",""))) | OS_ALL | [16 empty] | 0x0 |  |  |  | ON_CHANGE | 2 | UPPER(D799 & "_" & MID(I799, SEARCH("0x", I799) + 2, LEN(I799))) | "0x"&DEC2HEX(HEX2DEC(AI798)+1) | GLOBAL |  | AB799 | GLOBAL | INT32 | READ | ON_CHANGE | 0x0 | 0x3 |  | AH799 | "VendorVehicleArea::"&AJ799 | AI799 | VLOOKUP(AJ799,'Config'!E$2:'Config'!F$44,2,FALSE) | VENDOR | AM799 | AN799 | [9 empty] | 1.5.1 20260309132520
A799+1 | V1.0.1 |  | RightSeatMsgStr_LvlSts | 0x0:关 0x1:低 0x2:中 0x3:高 | 0x0:OFF/Intial 0x1:Low 0x2:Middle 0x3:High 0x4~0x7:Reserved | 1 | 0 | 0x43F | IF(AO800="READ","MCU->SOC",IF(AO800="WRITE","SOC->MCU",IF(AO800="READ_WRITE","TWO-WAY",""))) | OS_ALL | [16 empty] | 0x0 |  |  |  | ON_CHANGE | 3 | UPPER(D800 & "_" & MID(I800, SEARCH("0x", I800) + 2, LEN(I800))) | "0x"&DEC2HEX(HEX2DEC(AI799)+1) | GLOBAL |  | AB800 | GLOBAL | INT32 | READ | ON_CHANGE | 0x0 | 0x7 |  | AH800 | "VendorVehicleArea::"&AJ800 | AI800 | VLOOKUP(AJ800,'Config'!E$2:'Config'!F$44,2,FALSE) | VENDOR | AM800 | AN800 | [9 empty] | 1.5.1 20260309132520
A800+1 | V1.0.1 |  | RightSeatMsg_ModeSts | 0x0:无动作 0x1:背部激活-脉冲模式 0x2:背部放松-波浪模式 0x3背部舒缓-:猫步模式 0x4:脊柱松弛-单排模式 0x5:腰部放松-交叉模式 0x6:腰部激活-蝶形模式 0x7:背部舒展-腰部按摩模式 0x8:肩部放松-蛇形模式 0x9:特殊模式1 0xA:特殊模式2 0xB:特殊模式3 0xC:特殊模式4 | 0x0:NotActive 0x1:PulseMode 0x2:WaveMode 0x3:CatPawMode 0x4:SigleRowMode 0x5:CrossMode 0x6:ButterflyMode 0x7:WaistMode 0x8:SnakeMode 0x9:Special 1 0xA:Special 2 0xB:Special 3 0xC:Special 4 | 1 | 0 | 0x43F | IF(AO801="READ","MCU->SOC",IF(AO801="WRITE","SOC->MCU",IF(AO801="READ_WRITE","TWO-WAY",""))) | OS_ALL | [16 empty] | 0x0 |  |  |  | ON_CHANGE | 4 | UPPER(D801 & "_" & MID(I801, SEARCH("0x", I801) + 2, LEN(I801))) | "0x"&DEC2HEX(HEX2DEC(AI800)+1) | GLOBAL |  | AB801 | GLOBAL | INT32 | READ | ON_CHANGE | 0x0 | 0xF |  | AH801 | "VendorVehicleArea::"&AJ801 | AI801 | VLOOKUP(AJ801,'Config'!E$2:'Config'!F$44,2,FALSE) | VENDOR | AM801 | AN801 | [9 empty] | 1.5.1 20260309132520
A801+1 | V1.0.0 |  | RLCR_1_CRC1 | Profile1A:E2E CRC (SAE J1850 CRC-8) for 8 Bytes DataID:0x0044 |  | 1 | 0 | 0x447 | IF(AO802="READ","MCU->SOC",IF(AO802="WRITE","SOC->MCU",IF(AO802="READ_WRITE","TWO-WAY",""))) | OS_ALL | [16 empty] | 0x0 |  |  |  | ON_CHANGE | 8 | UPPER(D802 & "_" & MID(I802, SEARCH("0x", I802) + 2, LEN(I802))) | "0x"&DEC2HEX(HEX2DEC(AI801)+1) | GLOBAL |  | AB802 | GLOBAL | INT32 | READ | ON_CHANGE | 0x0 | 0xFF |  | AH802 | "VendorVehicleArea::"&AJ802 | AI802 | VLOOKUP(AJ802,'Config'!E$2:'Config'!F$44,2,FALSE) | VENDOR | AM802 | AN802 | [9 empty] | 1.5.1 20260309132520
A802+1 | V1.0.0 |  | RLCR_1_RollgCntr1 | Profile1A:E2E Rolling message counter(the maximum value of Alive counter is 14) |  | 1 | 0 | 0x447 | IF(AO803="READ","MCU->SOC",IF(AO803="WRITE","SOC->MCU",IF(AO803="READ_WRITE","TWO-WAY",""))) | OS_ALL | [16 empty] | 0x0 |  |  |  | ON_CHANGE | 4 | UPPER(D803 & "_" & MID(I803, SEARCH("0x", I803) + 2, LEN(I803))) | "0x"&DEC2HEX(HEX2DEC(AI802)+1) | GLOBAL |  | AB803 | GLOBAL | INT32 | READ | ON_CHANGE | 0x0 | 0xE |  | AH803 | "VendorVehicleArea::"&AJ803 | AI803 | VLOOKUP(AJ803,'Config'!E$2:'Config'!F$44,2,FALSE) | VENDOR | AM803 | AN803 | [9 empty] | 1.5.1 20260309132520
A803+1 | V1.0.0 |  | RLCR_1_Resd1 | Profile1A:E2E Reserved |  | 1 | 0 | 0x447 | IF(AO804="READ","MCU->SOC",IF(AO804="WRITE","SOC->MCU",IF(AO804="READ_WRITE","TWO-WAY",""))) | OS_ALL | [16 empty] | 0x0 |  |  |  | ON_CHANGE | 4 | UPPER(D804 & "_" & MID(I804, SEARCH("0x", I804) + 2, LEN(I804))) | "0x"&DEC2HEX(HEX2DEC(AI803)+1) | GLOBAL |  | AB804 | GLOBAL | INT32 | READ | ON_CHANGE | 0x0 | 0xF |  | AH804 | "VendorVehicleArea::"&AJ804 | AI804 | VLOOKUP(AJ804,'Config'!E$2:'Config'!F$44,2,FALSE) | VENDOR | AM804 | AN804 | [9 empty] | 1.5.1 20260309132520
A804+1 | V1.0.3 |  | RLCR_1_SysSt | System self-test State | 0x0:Off 0x1:On 0x2:Temporary Error 0x3:System Error | 1 | 0 | 0x447 | IF(AO805="READ","MCU->SOC",IF(AO805="WRITE","SOC->MCU",IF(AO805="READ_WRITE","TWO-WAY",""))) | OS_ALL | [16 empty] | 0x0 |  |  |  | ON_CHANGE | 2 | UPPER(D805 & "_" & MID(I805, SEARCH("0x", I805) + 2, LEN(I805))) | "0x"&DEC2HEX(HEX2DEC(AI804)+1) | GLOBAL |  | AB805 | GLOBAL | INT32 | READ | ON_CHANGE | 0x0 | 0x3 |  | AH805 | "VendorVehicleArea::"&AJ805 | AI805 | VLOOKUP(AJ805,'Config'!E$2:'Config'!F$44,2,FALSE) | VENDOR | AM805 | AN805 | [9 empty] | 1.5.1 20260309132520
A805+1 | V1.0.0 |  | RLCR_1_BlkSts | Blockage Status | 0x0:Not Blockage 0x1:Blockage | 1 | 0 | 0x447 | IF(AO806="READ","MCU->SOC",IF(AO806="WRITE","SOC->MCU",IF(AO806="READ_WRITE","TWO-WAY",""))) | OS_ALL | [16 empty] | 0x0 |  |  |  | ON_CHANGE | 1 | UPPER(D806 & "_" & MID(I806, SEARCH("0x", I806) + 2, LEN(I806))) | "0x"&DEC2HEX(HEX2DEC(AI805)+1) | GLOBAL |  | AB806 | GLOBAL | INT32 | READ | ON_CHANGE | 0x0 | 0x1 |  | AH806 | "VendorVehicleArea::"&AJ806 | AI806 | VLOOKUP(AJ806,'Config'!E$2:'Config'!F$44,2,FALSE) | VENDOR | AM806 | AN806 | [9 empty] | 1.5.1 20260309132520
A806+1 | V1.0.7 |  | RLCR_1_BSDWarn | BSD/LCA Warning | 0x0:No Warning 0x1:Standard Warning 0x2:Critical Warning 0x3:Not Used | 1 | 0 | 0x447 | IF(AO807="READ","MCU->SOC",IF(AO807="WRITE","SOC->MCU",IF(AO807="READ_WRITE","TWO-WAY",""))) | OS_ALL | [16 empty] | 0x0 |  |  |  | ON_CHANGE | 2 | UPPER(D807 & "_" & MID(I807, SEARCH("0x", I807) + 2, LEN(I807))) | "0x"&DEC2HEX(HEX2DEC(AI806)+1) | GLOBAL |  | AB807 | GLOBAL | INT32 | READ | ON_CHANGE | 0x0 | 0x3 |  | AH807 | "VendorVehicleArea::"&AJ807 | AI807 | VLOOKUP(AJ807,'Config'!E$2:'Config'!F$44,2,FALSE) | VENDOR | AM807 | AN807 | [9 empty] | 1.5.1 20260309132520
A807+1 | V1.0.0 |  | RLCR_1_ELK_Collision_flag |  | 0x0:No critical situation of collision 0x1:Critical situation of collision | 1 | 0 | 0x447 | IF(AO808="READ","MCU->SOC",IF(AO808="WRITE","SOC->MCU",IF(AO808="READ_WRITE","TWO-WAY",""))) | OS_ALL | [16 empty] | 0x0 |  |  |  | ON_CHANGE | 2 | UPPER(D808 & "_" & MID(I808, SEARCH("0x", I808) + 2, LEN(I808))) | "0x"&DEC2HEX(HEX2DEC(AI807)+1) | GLOBAL |  | AB808 | GLOBAL | INT32 | READ | ON_CHANGE | 0x0 | 0x3 |  | AH808 | "VendorVehicleArea::"&AJ808 | AI808 | VLOOKUP(AJ808,'Config'!E$2:'Config'!F$44,2,FALSE) | VENDOR | AM808 | AN808 | [9 empty] | 1.5.1 20260309132520
A808+1 | V1.0.0 |  | RLCR_1_ELK_CollisionFlagValid |  | 0x0:Not valid 0x1:Valid | 1 | 0 | 0x447 | IF(AO809="READ","MCU->SOC",IF(AO809="WRITE","SOC->MCU",IF(AO809="READ_WRITE","TWO-WAY",""))) | OS_ALL | [16 empty] | 0x0 |  |  |  | ON_CHANGE | 2 | UPPER(D809 & "_" & MID(I809, SEARCH("0x", I809) + 2, LEN(I809))) | "0x"&DEC2HEX(HEX2DEC(AI808)+1) | GLOBAL |  | AB809 | GLOBAL | INT32 | READ | ON_CHANGE | 0x0 | 0x3 |  | AH809 | "VendorVehicleArea::"&AJ809 | AI809 | VLOOKUP(AJ809,'Config'!E$2:'Config'!F$44,2,FALSE) | VENDOR | AM809 | AN809 | [9 empty] | 1.5.1 20260309132520
A809+1 | V1.0.0 |  | TMS_AirPurgeReminderSts | 空气净化提醒开关状态 | 0x0:Not_Active 0x1:ON 0x2:OFF 0x3:Not_Used | 1 | 0 | 0x448 | IF(AO810="READ","MCU->SOC",IF(AO810="WRITE","SOC->MCU",IF(AO810="READ_WRITE","TWO-WAY",""))) | OS_ALL | [16 empty] | 0x0 |  |  |  | ON_CHANGE | 2 | UPPER(D810 & "_" & MID(I810, SEARCH("0x", I810) + 2, LEN(I810))) | "0x"&DEC2HEX(HEX2DEC(AI809)+1) | GLOBAL |  | AB810 | GLOBAL | INT32 | READ | ON_CHANGE | 0x0 | 0x3 |  | AH810 | "VendorVehicleArea::"&AJ810 | AI810 | VLOOKUP(AJ810,'Config'!E$2:'Config'!F$44,2,FALSE) | VENDOR | AM810 | AN810 | [9 empty] | 1.5.1 20260309132520
A810+1 | V1.0.0 |  | TMS_CirculationInTunnelsSts | 隧道内循环状态 | 0x0:Off 0x1:Active | 1 | 0 | 0x448 | IF(AO811="READ","MCU->SOC",IF(AO811="WRITE","SOC->MCU",IF(AO811="READ_WRITE","TWO-WAY",""))) | OS_ALL | [16 empty] | 0x0 |  |  |  | ON_CHANGE | 2 | UPPER(D811 & "_" & MID(I811, SEARCH("0x", I811) + 2, LEN(I811))) | "0x"&DEC2HEX(HEX2DEC(AI810)+1) | GLOBAL |  | AB811 | GLOBAL | INT32 | READ | ON_CHANGE | 0x0 | 0x3 |  | AH811 | "VendorVehicleArea::"&AJ811 | AI811 | VLOOKUP(AJ811,'Config'!E$2:'Config'!F$44,2,FALSE) | VENDOR | AM811 | AN811 | [9 empty] | 1.5.1 20260309132520
A811+1 | V1.0.1 |  | TMS_First_BlowingSts | 空调启动时第一口风状态 | 0x0:Off 0x1:Active | 1 | 0 | 0x448 | IF(AO812="READ","MCU->SOC",IF(AO812="WRITE","SOC->MCU",IF(AO812="READ_WRITE","TWO-WAY",""))) | OS_ALL | [16 empty] | 0x0 |  |  |  | ON_CHANGE | 2 | UPPER(D812 & "_" & MID(I812, SEARCH("0x", I812) + 2, LEN(I812))) | "0x"&DEC2HEX(HEX2DEC(AI811)+1) | GLOBAL |  | AB812 | GLOBAL | INT32 | READ | ON_CHANGE | 0x0 | 0x3 |  | AH812 | "VendorVehicleArea::"&AJ812 | AI812 | VLOOKUP(AJ812,'Config'!E$2:'Config'!F$44,2,FALSE) | VENDOR | AM812 | AN812 | [9 empty] | 1.5.1 20260309132520
A812+1 | V1.0.1 |  | TMS_BT_Reduce_Wind_SpeedSts | 蓝牙通话降低风速状态 | 0x0:Off 0x1:Active | 1 | 0 | 0x448 | IF(AO813="READ","MCU->SOC",IF(AO813="WRITE","SOC->MCU",IF(AO813="READ_WRITE","TWO-WAY",""))) | OS_ALL | [16 empty] | 0x0 |  |  |  | ON_CHANGE | 2 | UPPER(D813 & "_" & MID(I813, SEARCH("0x", I813) + 2, LEN(I813))) | "0x"&DEC2HEX(HEX2DEC(AI812)+1) | GLOBAL |  | AB813 | GLOBAL | INT32 | READ | ON_CHANGE | 0x0 | 0x3 |  | AH813 | "VendorVehicleArea::"&AJ813 | AI813 | VLOOKUP(AJ813,'Config'!E$2:'Config'!F$44,2,FALSE) | VENDOR | AM813 | AN813 | [9 empty] | 1.5.1 20260309132520
A813+1 | V1.0.1 |  | TMS_CoolantFillSts | 一键除气 | 0x0:No_Request 0x1:Request | 1 | 0 | 0x448 | IF(AO814="READ","MCU->SOC",IF(AO814="WRITE","SOC->MCU",IF(AO814="READ_WRITE","TWO-WAY",""))) | OS_ALL | [16 empty] | 0x0 |  |  |  | ON_CHANGE | 2 | UPPER(D814 & "_" & MID(I814, SEARCH("0x", I814) + 2, LEN(I814))) | "0x"&DEC2HEX(HEX2DEC(AI813)+1) | GLOBAL |  | AB814 | GLOBAL | INT32 | READ | ON_CHANGE | 0x0 | 0x3 |  | AH814 | "VendorVehicleArea::"&AJ814 | AI814 | VLOOKUP(AJ814,'Config'!E$2:'Config'!F$44,2,FALSE) | VENDOR | AM814 | AN814 | [9 empty] | 1.5.1 20260309132520
A814+1 | V1.0.5 |  | TMS_ParkingAirConditioningStatus | 驻车空调状态工作状态 | 0x0:Inactive 0x1:AUTO 0x2:ventilate | 1 | 0 | 0x448 | IF(AO815="READ","MCU->SOC",IF(AO815="WRITE","SOC->MCU",IF(AO815="READ_WRITE","TWO-WAY",""))) | OS_ALL | [16 empty] | 0x0 |  |  |  | ON_CHANGE | 2 | UPPER(D815 & "_" & MID(I815, SEARCH("0x", I815) + 2, LEN(I815))) | "0x"&DEC2HEX(HEX2DEC(AI814)+1) | GLOBAL |  | AB815 | GLOBAL | INT32 | READ | ON_CHANGE | 0x0 | 0x3 |  | AH815 | "VendorVehicleArea::"&AJ815 | AI815 | VLOOKUP(AJ815,'Config'!E$2:'Config'!F$44,2,FALSE) | VENDOR | AM815 | AN815 | [9 empty] | 1.5.1 20260309132520
A815+1 | V1.0.1 |  | TMS_crosscountry_coolingSts | 越野散热状态 | 0x0:No_Request 0x1:Active 0x2:Not_Active | 1 | 0 | 0x448 | IF(AO816="READ","MCU->SOC",IF(AO816="WRITE","SOC->MCU",IF(AO816="READ_WRITE","TWO-WAY",""))) | OS_ALL | [16 empty] | 0x0 |  |  |  | ON_CHANGE | 2 | UPPER(D816 & "_" & MID(I816, SEARCH("0x", I816) + 2, LEN(I816))) | "0x"&DEC2HEX(HEX2DEC(AI815)+1) | GLOBAL |  | AB816 | GLOBAL | INT32 | READ | ON_CHANGE | 0x0 | 0x3 |  | AH816 | "VendorVehicleArea::"&AJ816 | AI816 | VLOOKUP(AJ816,'Config'!E$2:'Config'!F$44,2,FALSE) | VENDOR | AM816 | AN816 | [9 empty] | 1.5.1 20260309132520
A816+1 | V1.0.0 |  | TMS_ICC_Lightoff_Sts | 香氛氛围灯开关状态 | 0x0:No_Request 0x1:FraganceLight_on_Sts 0x2:FraganceLight_off_Sts 0x3:Reserved | 1 | 0 | 0x448 | IF(AO817="READ","MCU->SOC",IF(AO817="WRITE","SOC->MCU",IF(AO817="READ_WRITE","TWO-WAY",""))) | OS_ALL | [16 empty] | 0x0 |  |  |  | ON_CHANGE | 2 | UPPER(D817 & "_" & MID(I817, SEARCH("0x", I817) + 2, LEN(I817))) | "0x"&DEC2HEX(HEX2DEC(AI816)+1) | GLOBAL |  | AB817 | GLOBAL | INT32 | READ | ON_CHANGE | 0x0 | 0x3 |  | AH817 | "VendorVehicleArea::"&AJ817 | AI817 | VLOOKUP(AJ817,'Config'!E$2:'Config'!F$44,2,FALSE) | VENDOR | AM817 | AN817 | [9 empty] | 1.5.1 20260309132520
A817+1 | V1.0.0 |  | TMS_UVC_LuminanceSts | UVC亮度反馈 | 0x0:No_Request 0x1:level_1 0x2:level_2 0x3~0x7:Reserved | 1 | 0 | 0x448 | IF(AO818="READ","MCU->SOC",IF(AO818="WRITE","SOC->MCU",IF(AO818="READ_WRITE","TWO-WAY",""))) | OS_ALL | [16 empty] | 0x0 |  |  |  | ON_CHANGE | 3 | UPPER(D818 & "_" & MID(I818, SEARCH("0x", I818) + 2, LEN(I818))) | "0x"&DEC2HEX(HEX2DEC(AI817)+1) | GLOBAL |  | AB818 | GLOBAL | INT32 | READ | ON_CHANGE | 0x0 | 0x7 |  | AH818 | "VendorVehicleArea::"&AJ818 | AI818 | VLOOKUP(AJ818,'Config'!E$2:'Config'!F$44,2,FALSE) | VENDOR | AM818 | AN818 | [9 empty] | 1.5.1 20260309132520
A818+1 | V1.0.0 |  | TMS_AutoDefogActiveSts | 自动除雾开启后激活功能弹窗使用 | 0x0:Off 0x1:On | 1 | 0 | 0x448 | IF(AO819="READ","MCU->SOC",IF(AO819="WRITE","SOC->MCU",IF(AO819="READ_WRITE","TWO-WAY",""))) | OS_ALL | [16 empty] | 0x0 |  |  |  | ON_CHANGE | 1 | UPPER(D819 & "_" & MID(I819, SEARCH("0x", I819) + 2, LEN(I819))) | "0x"&DEC2HEX(HEX2DEC(AI818)+1) | GLOBAL |  | AB819 | GLOBAL | INT32 | READ | ON_CHANGE | 0x0 | 0x1 |  | AH819 | "VendorVehicleArea::"&AJ819 | AI819 | VLOOKUP(AJ819,'Config'!E$2:'Config'!F$44,2,FALSE) | VENDOR | AM819 | AN819 | [9 empty] | 1.5.1 20260309132520
A819+1 | V1.0.0 |  | TMS_UVC_ControlSts | UVC控制反馈 | 0x0:No_Request 0x1:Close_Request 0x2:Open_Request 0x3:AUTO | 1 | 0 | 0x448 | IF(AO820="READ","MCU->SOC",IF(AO820="WRITE","SOC->MCU",IF(AO820="READ_WRITE","TWO-WAY",""))) | OS_ALL | [16 empty] | 0x0 |  |  |  | ON_CHANGE | 2 | UPPER(D820 & "_" & MID(I820, SEARCH("0x", I820) + 2, LEN(I820))) | "0x"&DEC2HEX(HEX2DEC(AI819)+1) | GLOBAL |  | AB820 | GLOBAL | INT32 | READ | ON_CHANGE | 0x0 | 0x3 |  | AH820 | "VendorVehicleArea::"&AJ820 | AI820 | VLOOKUP(AJ820,'Config'!E$2:'Config'!F$44,2,FALSE) | VENDOR | AM820 | AN820 | [9 empty] | 1.5.1 20260309132520
A820+1 | V1.0.0 |  | TMS_ICC_Memoff_Sts | 香氛记忆开关状态 | 0x0:No_Request 0x1:FraganceMem_on 0x2:FraganceMem_off 0x3:Reserved | 1 | 0 | 0x448 | IF(AO821="READ","MCU->SOC",IF(AO821="WRITE","SOC->MCU",IF(AO821="READ_WRITE","TWO-WAY",""))) | OS_ALL | [16 empty] | 0x0 |  |  |  | ON_CHANGE | 2 | UPPER(D821 & "_" & MID(I821, SEARCH("0x", I821) + 2, LEN(I821))) | "0x"&DEC2HEX(HEX2DEC(AI820)+1) | GLOBAL |  | AB821 | GLOBAL | INT32 | READ | ON_CHANGE | 0x0 | 0x3 |  | AH821 | "VendorVehicleArea::"&AJ821 | AI821 | VLOOKUP(AJ821,'Config'!E$2:'Config'!F$44,2,FALSE) | VENDOR | AM821 | AN821 | [9 empty] | 1.5.1 20260309132520
A821+1 | V1.0.0 |  | TMS_keepwarmSet_TemperatureSts | 恒温模式温度设置 | 0x0:Temperature_20°C 0x1:Temperature_25°C 0x2:Temperature_30°C 0x3:Temperature_35°C 0x4:Temperature_40°C 0x5:Temperature_45°C 0x6:Temperature_50°C 0x7:Temperature_55°C 0x8:Temperature_60°C 0x9~0xFE:reserved | 1 | 0 | 0x448 | IF(AO822="READ","MCU->SOC",IF(AO822="WRITE","SOC->MCU",IF(AO822="READ_WRITE","TWO-WAY",""))) | OS_ALL | [16 empty] | 0x0 |  |  |  | ON_CHANGE | 8 | UPPER(D822 & "_" & MID(I822, SEARCH("0x", I822) + 2, LEN(I822))) | "0x"&DEC2HEX(HEX2DEC(AI821)+1) | GLOBAL |  | AB822 | GLOBAL | INT32 | READ | ON_CHANGE | 0x0 | 0xFF |  | AH822 | "VendorVehicleArea::"&AJ822 | AI822 | VLOOKUP(AJ822,'Config'!E$2:'Config'!F$44,2,FALSE) | VENDOR | AM822 | AN822 | [9 empty] | 1.5.1 20260309132520
A822+1 | V1.0.0 |  | TMS_BiochemicalFuncSts | 生化功能开关反馈 | 0x0:Not Active 0x1:ON 0x2:OFF 0x3:Reserved | 1 | 0 | 0x448 | IF(AO823="READ","MCU->SOC",IF(AO823="WRITE","SOC->MCU",IF(AO823="READ_WRITE","TWO-WAY",""))) | OS_ALL | [16 empty] | 0x0 |  |  |  | ON_CHANGE | 2 | UPPER(D823 & "_" & MID(I823, SEARCH("0x", I823) + 2, LEN(I823))) | "0x"&DEC2HEX(HEX2DEC(AI822)+1) | GLOBAL |  | AB823 | GLOBAL | INT32 | READ | ON_CHANGE | 0x0 | 0x3 |  | AH823 | "VendorVehicleArea::"&AJ823 | AI823 | VLOOKUP(AJ823,'Config'!E$2:'Config'!F$44,2,FALSE) | VENDOR | AM823 | AN823 | [9 empty] | 1.5.1 20260309132520
A823+1 | V1.0.1 |  | TMS_TimedVentilationSts | 大屏定时换气开关状态反馈 | 0x0:Not Active 0x1:ON 0x2:OFF 0x3:Reserved | 1 | 0 | 0x448 | IF(AO824="READ","MCU->SOC",IF(AO824="WRITE","SOC->MCU",IF(AO824="READ_WRITE","TWO-WAY",""))) | OS_ALL | [16 empty] | 0x0 |  |  |  | ON_CHANGE | 2 | UPPER(D824 & "_" & MID(I824, SEARCH("0x", I824) + 2, LEN(I824))) | "0x"&DEC2HEX(HEX2DEC(AI823)+1) | GLOBAL |  | AB824 | GLOBAL | INT32 | READ | ON_CHANGE | 0x0 | 0x3 |  | AH824 | "VendorVehicleArea::"&AJ824 | AI824 | VLOOKUP(AJ824,'Config'!E$2:'Config'!F$44,2,FALSE) | VENDOR | AM824 | AN824 | [9 empty] | 1.5.1 20260309132520
A824+1 | V1.0.0 |  | TMS_LowbattACDisable_448h | 低电量禁止开制冷制热提示 | 0x0:Not Active 0x1:NoRequest 0x2:Request 0x3:Reserved | 1 | 0 | 0x448 | IF(AO825="READ","MCU->SOC",IF(AO825="WRITE","SOC->MCU",IF(AO825="READ_WRITE","TWO-WAY",""))) | OS_ALL | [16 empty] | 0x0 |  |  |  | ON_CHANGE | 2 | UPPER(D825 & "_" & MID(I825, SEARCH("0x", I825) + 2, LEN(I825))) | "0x"&DEC2HEX(HEX2DEC(AI824)+1) | GLOBAL |  | AB825 | GLOBAL | INT32 | READ | ON_CHANGE | 0x0 | 0x3 |  | AH825 | "VendorVehicleArea::"&AJ825 | AI825 | VLOOKUP(AJ825,'Config'!E$2:'Config'!F$44,2,FALSE) | VENDOR | AM825 | AN825 | [9 empty] | 1.5.1 20260309132520
A825+1 | V1.0.0 |  | TMS_SailEACDisable_448h | 航行禁止制冷制热提示 | 0x0:Not Active 0x1:NoRequest 0x2:Request 0x3:Reserved | 1 | 0 | 0x448 | IF(AO826="READ","MCU->SOC",IF(AO826="WRITE","SOC->MCU",IF(AO826="READ_WRITE","TWO-WAY",""))) | OS_ALL | [16 empty] | 0x0 |  |  |  | ON_CHANGE | 2 | UPPER(D826 & "_" & MID(I826, SEARCH("0x", I826) + 2, LEN(I826))) | "0x"&DEC2HEX(HEX2DEC(AI825)+1) | GLOBAL |  | AB826 | GLOBAL | INT32 | READ | ON_CHANGE | 0x0 | 0x3 |  | AH826 | "VendorVehicleArea::"&AJ826 | AI826 | VLOOKUP(AJ826,'Config'!E$2:'Config'!F$44,2,FALSE) | VENDOR | AM826 | AN826 | [9 empty] | 1.5.1 20260309132520
A826+1 | V1.0.0 |  | TMS_ICAstsFed_448h | 空调防水阀状态反馈 | 0x0:Not Active 0x1:Open 0x2:Close 0x3:Fault | 1 | 0 | 0x448 | IF(AO827="READ","MCU->SOC",IF(AO827="WRITE","SOC->MCU",IF(AO827="READ_WRITE","TWO-WAY",""))) | OS_ALL | [16 empty] | 0x0 |  |  |  | ON_CHANGE | 2 | UPPER(D827 & "_" & MID(I827, SEARCH("0x", I827) + 2, LEN(I827))) | "0x"&DEC2HEX(HEX2DEC(AI826)+1) | GLOBAL |  | AB827 | GLOBAL | INT32 | READ | ON_CHANGE | 0x0 | 0x3 |  | AH827 | "VendorVehicleArea::"&AJ827 | AI827 | VLOOKUP(AJ827,'Config'!E$2:'Config'!F$44,2,FALSE) | VENDOR | AM827 | AN827 | [9 empty] | 1.5.1 20260309132520
A827+1 | V1.0.0 |  | ISGF_SysTempOvrInd | 前发电机系统过温故障灯（捷途D01不使用） | 0x0:Lamp off 0x1:Lamp on | 1 | 0 | 0x44B | IF(AO828="READ","MCU->SOC",IF(AO828="WRITE","SOC->MCU",IF(AO828="READ_WRITE","TWO-WAY",""))) | OS_ALL | [16 empty] | 0x0 |  |  |  | ON_CHANGE | 1 | UPPER(D828 & "_" & MID(I828, SEARCH("0x", I828) + 2, LEN(I828))) | "0x"&DEC2HEX(HEX2DEC(AI827)+1) | GLOBAL |  | AB828 | GLOBAL | INT32 | READ | ON_CHANGE | 0x0 | 0x1 |  | AH828 | "VendorVehicleArea::"&AJ828 | AI828 | VLOOKUP(AJ828,'Config'!E$2:'Config'!F$44,2,FALSE) | VENDOR | AM828 | AN828 | [9 empty] | 1.5.1 20260309132520
A828+1 | V1.0.0 |  | Set_AMPNaviVolume | Amplifier navigation volume status | 0x0:Not Active 0x1:0 0x2:1 0x3:2 0x4:3 0x5:4 0x6:5 0x7:6 0x8:7 0x9:8 0xA:9 0xB:10 0xC~0xF:Reserved | 1 | 0 | 0x44C | IF(AO829="READ","MCU->SOC",IF(AO829="WRITE","SOC->MCU",IF(AO829="READ_WRITE","TWO-WAY",""))) | OS_ALL |  |  | 3帧有效+3帧not Active | [13 empty] | 0x0 |  |  |  | ON_CHANGE | 4 | UPPER(D829 & "_" & MID(I829, SEARCH("0x", I829) + 2, LEN(I829))) | "0x"&DEC2HEX(HEX2DEC(AI828)+1) | GLOBAL |  | AB829 | GLOBAL | INT32 | WRITE | ON_CHANGE | 0x0 | 0xF |  | AH829 | "VendorVehicleArea::"&AJ829 | AI829 | VLOOKUP(AJ829,'Config'!E$2:'Config'!F$44,2,FALSE) | VENDOR | AM829 | AN829 | [9 empty] | 1.5.1 20260309132520
A829+1 | V1.0.0 |  | Set_AMPVRVolume | Amplifier voice recognize volume status | 0x0:Not Active 0x1:0 0x2:1 0x3:2 0x4:3 0x5:4 0x6:5 0x7:6 0x8:7 0x9:8 0xA:9 0xB:10 0xC~0xF:Reserved | 1 | 0 | 0x44C | IF(AO830="READ","MCU->SOC",IF(AO830="WRITE","SOC->MCU",IF(AO830="READ_WRITE","TWO-WAY",""))) | OS_ALL |  |  | 3帧有效+3帧not Active | [13 empty] | 0x0 |  |  |  | ON_CHANGE | 4 | UPPER(D830 & "_" & MID(I830, SEARCH("0x", I830) + 2, LEN(I830))) | "0x"&DEC2HEX(HEX2DEC(AI829)+1) | GLOBAL |  | AB830 | GLOBAL | INT32 | WRITE | ON_CHANGE | 0x0 | 0xF |  | AH830 | "VendorVehicleArea::"&AJ830 | AI830 | VLOOKUP(AJ830,'Config'!E$2:'Config'!F$44,2,FALSE) | VENDOR | AM830 | AN830 | [9 empty] | 1.5.1 20260309132520
A830+1 | V1.0.0 |  | Set_AMPKeyTone | Amplifier key tone status | 0x0:Not Active 0x1:ON 0x2:OFF 0x3:reserved | 1 | 0 | 0x44C | IF(AO831="READ","MCU->SOC",IF(AO831="WRITE","SOC->MCU",IF(AO831="READ_WRITE","TWO-WAY",""))) | OS_ALL |  |  | 3帧有效+3帧not Active | [13 empty] | 0x0 |  |  |  | ON_CHANGE | 2 | UPPER(D831 & "_" & MID(I831, SEARCH("0x", I831) + 2, LEN(I831))) | "0x"&DEC2HEX(HEX2DEC(AI830)+1) | GLOBAL |  | AB831 | GLOBAL | INT32 | WRITE | ON_CHANGE | 0x0 | 0x3 |  | AH831 | "VendorVehicleArea::"&AJ831 | AI831 | VLOOKUP(AJ831,'Config'!E$2:'Config'!F$44,2,FALSE) | VENDOR | AM831 | AN831 | [9 empty] | 1.5.1 20260309132520
A831+1 | V1.0.0 |  | Set_AMPMediaVolume | Amplifier media volume status | 0x0:Not Active 0x1:0 0x2:1 0x3:2 0x4:3 0x5:4 0x6:5 0x7:6 0x8:7 0x9:8 0xA:9 0xB:10 0xC:11 0xD:12 0xE:13 0xF:14 0x10:15 0x11:16 0x12:17 0x13:18 0x14:19 0x15:20 0x16:21 0x17:22 0x18:23 0x19:24 0x1A:25 0x1B:26 0x1C:27 0x1D:28 0x1E:29 0x1F:30 0x20:31 0x21~0x3F:Reserved | 1 | 0 | 0x44C | IF(AO832="READ","MCU->SOC",IF(AO832="WRITE","SOC->MCU",IF(AO832="READ_WRITE","TWO-WAY",""))) | OS_ALL |  |  | 3帧有效+3帧not Active | [13 empty] | 0x0 |  |  |  | ON_CHANGE | 6 | UPPER(D832 & "_" & MID(I832, SEARCH("0x", I832) + 2, LEN(I832))) | "0x"&DEC2HEX(HEX2DEC(AI831)+1) | GLOBAL |  | AB832 | GLOBAL | INT32 | WRITE | ON_CHANGE | 0x0 | 0x3F |  | AH832 | "VendorVehicleArea::"&AJ832 | AI832 | VLOOKUP(AJ832,'Config'!E$2:'Config'!F$44,2,FALSE) | VENDOR | AM832 | AN832 | [9 empty] | 1.5.1 20260309132520
A832+1 | V1.0.0 |  | Set_AMPPhoneVolume | Amplifier phone volume status | 0x0:Not Active 0x1:0 0x2:1 0x3:2 0x4:3 0x5:4 0x6:5 0x7:6 0x8:7 0x9:8 0xA:9 0xB:10 0xC:11 0xD:12 0xE:13 0xF:14 0x10:15 0x11:16 0x12:17 0x13:18 0x14:19 0x15:20 0x16:21 0x17:22 0x18:23 0x19:24 0x1A:25 0x1B~0x1F:Reserved | 1 | 0 | 0x44C | IF(AO833="READ","MCU->SOC",IF(AO833="WRITE","SOC->MCU",IF(AO833="READ_WRITE","TWO-WAY",""))) | OS_ALL |  |  | 3帧有效+3帧not Active | [13 empty] | 0x0 |  |  |  | ON_CHANGE | 5 | UPPER(D833 & "_" & MID(I833, SEARCH("0x", I833) + 2, LEN(I833))) | "0x"&DEC2HEX(HEX2DEC(AI832)+1) | GLOBAL |  | AB833 | GLOBAL | INT32 | WRITE | ON_CHANGE | 0x0 | 0x1F |  | AH833 | "VendorVehicleArea::"&AJ833 | AI833 | VLOOKUP(AJ833,'Config'!E$2:'Config'!F$44,2,FALSE) | VENDOR | AM833 | AN833 | [9 empty] | 1.5.1 20260309132520
A833+1 | V1.0.0 |  | Set_AMPSoundFocus | Amplifier sound focus status | 0x0:Not Active 0x1:Customized 0x2:All 0x3:Driver 0x4:Sleep 0x5:VIP 0x6:Dolby7.1.4 0x7:Reserved | 1 | 0 | 0x44C | IF(AO834="READ","MCU->SOC",IF(AO834="WRITE","SOC->MCU",IF(AO834="READ_WRITE","TWO-WAY",""))) | OS_ALL |  |  | 3帧有效+3帧not Active | [13 empty] | 0x0 |  |  |  | ON_CHANGE | 3 | UPPER(D834 & "_" & MID(I834, SEARCH("0x", I834) + 2, LEN(I834))) | "0x"&DEC2HEX(HEX2DEC(AI833)+1) | GLOBAL |  | AB834 | GLOBAL | INT32 | WRITE | ON_CHANGE | 0x0 | 0x7 |  | AH834 | "VendorVehicleArea::"&AJ834 | AI834 | VLOOKUP(AJ834,'Config'!E$2:'Config'!F$44,2,FALSE) | VENDOR | AM834 | AN834 | [9 empty] | 1.5.1 20260309132520
A834+1 | V1.0.0 |  | Set_AMPSoundEffect | Amplifier sound effect status | 0x0:Not Active 0x1:Customer-defined mode 0x2:Standard mode 0x3:Popular mode 0x4:Jazz mode 0x5:Classic mode 0x6:Rock mode 0x7:Vocal mode 0x8~0xF:Reserved | 1 | 0 | 0x44C | IF(AO835="READ","MCU->SOC",IF(AO835="WRITE","SOC->MCU",IF(AO835="READ_WRITE","TWO-WAY",""))) | OS_ALL |  |  | 3帧有效+3帧not Active | [13 empty] | 0x0 |  |  |  | ON_CHANGE | 4 | UPPER(D835 & "_" & MID(I835, SEARCH("0x", I835) + 2, LEN(I835))) | "0x"&DEC2HEX(HEX2DEC(AI834)+1) | GLOBAL |  | AB835 | GLOBAL | INT32 | WRITE | ON_CHANGE | 0x0 | 0xF |  | AH835 | "VendorVehicleArea::"&AJ835 | AI835 | VLOOKUP(AJ835,'Config'!E$2:'Config'!F$44,2,FALSE) | VENDOR | AM835 | AN835 | [9 empty] | 1.5.1 20260309132520
A835+1 | V1.0.0 |  | Set_AMPSoundEffectBass | Amplifier sound effect bass status | 0x0:Not Active 0x1:-7 0x2:-6 0x3:-5 0x4:-4 0x5:-3 0x6:-2 0x7:-1 0x8:0 0x9:1 0xA:2 0xB:3 0xC:4 0xD:5 0xE:6 0xF:7 | 1 | 0 | 0x44C | IF(AO836="READ","MCU->SOC",IF(AO836="WRITE","SOC->MCU",IF(AO836="READ_WRITE","TWO-WAY",""))) | OS_ALL |  |  | 3帧有效+3帧not Active | [13 empty] | 0x0 |  |  |  | ON_CHANGE | 4 | UPPER(D836 & "_" & MID(I836, SEARCH("0x", I836) + 2, LEN(I836))) | "0x"&DEC2HEX(HEX2DEC(AI835)+1) | GLOBAL |  | AB836 | GLOBAL | INT32 | WRITE | ON_CHANGE | 0x0 | 0xF |  | AH836 | "VendorVehicleArea::"&AJ836 | AI836 | VLOOKUP(AJ836,'Config'!E$2:'Config'!F$44,2,FALSE) | VENDOR | AM836 | AN836 | [9 empty] | 1.5.1 20260309132520
A836+1 | V1.0.0 |  | Set_AMPSoundEffectMidrange | Amplifier sound effect midrange status | 0x0:Not Active 0x1:-7 0x2:-6 0x3:-5 0x4:-4 0x5:-3 0x6:-2 0x7:-1 0x8:0 0x9:1 0xA:2 0xB:3 0xC:4 0xD:5 0xE:6 0xF:7 | 1 | 0 | 0x44C | IF(AO837="READ","MCU->SOC",IF(AO837="WRITE","SOC->MCU",IF(AO837="READ_WRITE","TWO-WAY",""))) | OS_ALL |  |  | 3帧有效+3帧not Active | [13 empty] | 0x0 |  |  |  | ON_CHANGE | 4 | UPPER(D837 & "_" & MID(I837, SEARCH("0x", I837) + 2, LEN(I837))) | "0x"&DEC2HEX(HEX2DEC(AI836)+1) | GLOBAL |  | AB837 | GLOBAL | INT32 | WRITE | ON_CHANGE | 0x0 | 0xF |  | AH837 | "VendorVehicleArea::"&AJ837 | AI837 | VLOOKUP(AJ837,'Config'!E$2:'Config'!F$44,2,FALSE) | VENDOR | AM837 | AN837 | [9 empty] | 1.5.1 20260309132520
A837+1 | V1.0.0 |  | Set_AMPSoundEffectTreble | Amplifier sound effect treble status | 0x0:Not Active 0x1:-7 0x2:-6 0x3:-5 0x4:-4 0x5:-3 0x6:-2 0x7:-1 0x8:0 0x9:1 0xA:2 0xB:3 0xC:4 0xD:5 0xE:6 0xF:7 | 1 | 0 | 0x44C | IF(AO838="READ","MCU->SOC",IF(AO838="WRITE","SOC->MCU",IF(AO838="READ_WRITE","TWO-WAY",""))) | OS_ALL |  |  | 3帧有效+3帧not Active | [13 empty] | 0x0 |  |  |  | ON_CHANGE | 4 | UPPER(D838 & "_" & MID(I838, SEARCH("0x", I838) + 2, LEN(I838))) | "0x"&DEC2HEX(HEX2DEC(AI837)+1) | GLOBAL |  | AB838 | GLOBAL | INT32 | WRITE | ON_CHANGE | 0x0 | 0xF |  | AH838 | "VendorVehicleArea::"&AJ838 | AI838 | VLOOKUP(AJ838,'Config'!E$2:'Config'!F$44,2,FALSE) | VENDOR | AM838 | AN838 | [9 empty] | 1.5.1 20260309132520
A838+1 | V1.0.0 |  | Set_AMPSoundFieldBalance | Amplifier sound field balance status | 0x0:Not Active 0x1:-7 0x2:-6 0x3:-5 0x4:-4 0x5:-3 0x6:-2 0x7:-1 0x8:0 0x9:1 0xA:2 0xB:3 0xC:4 0xD:5 0xE:6 0xF:7 | 1 | 0 | 0x44C | IF(AO839="READ","MCU->SOC",IF(AO839="WRITE","SOC->MCU",IF(AO839="READ_WRITE","TWO-WAY",""))) | OS_ALL |  |  | 3帧有效+3帧not Active | [13 empty] | 0x0 |  |  |  | ON_CHANGE | 4 | UPPER(D839 & "_" & MID(I839, SEARCH("0x", I839) + 2, LEN(I839))) | "0x"&DEC2HEX(HEX2DEC(AI838)+1) | GLOBAL |  | AB839 | GLOBAL | INT32 | WRITE | ON_CHANGE | 0x0 | 0xF |  | AH839 | "VendorVehicleArea::"&AJ839 | AI839 | VLOOKUP(AJ839,'Config'!E$2:'Config'!F$44,2,FALSE) | VENDOR | AM839 | AN839 | [9 empty] | 1.5.1 20260309132520
A839+1 | V1.0.0 |  | Set_AMPSoundFieldFader | Amplifier sound field fader status | 0x0:Not Active 0x1:-7 0x2:-6 0x3:-5 0x4:-4 0x5:-3 0x6:-2 0x7:-1 0x8:0 0x9:1 0xA:2 0xB:3 0xC:4 0xD:5 0xE:6 0xF:7 | 1 | 0 | 0x44C | IF(AO840="READ","MCU->SOC",IF(AO840="WRITE","SOC->MCU",IF(AO840="READ_WRITE","TWO-WAY",""))) | OS_ALL |  |  | 3帧有效+3帧not Active | [13 empty] | 0x0 |  |  |  | ON_CHANGE | 4 | UPPER(D840 & "_" & MID(I840, SEARCH("0x", I840) + 2, LEN(I840))) | "0x"&DEC2HEX(HEX2DEC(AI839)+1) | GLOBAL |  | AB840 | GLOBAL | INT32 | WRITE | ON_CHANGE | 0x0 | 0xF |  | AH840 | "VendorVehicleArea::"&AJ840 | AI840 | VLOOKUP(AJ840,'Config'!E$2:'Config'!F$44,2,FALSE) | VENDOR | AM840 | AN840 | [9 empty] | 1.5.1 20260309132520
A840+1 | V1.0.0 |  | Set_Headrest_Mode | Headrest_Mode | 0x0:Not Active 0x1:Share Mode 0x2:Enjoy Driving Mode 0x3:Enjoy Private Mode | 1 | 0 | 0x44C | IF(AO841="READ","MCU->SOC",IF(AO841="WRITE","SOC->MCU",IF(AO841="READ_WRITE","TWO-WAY",""))) | OS_ALL |  |  | 3帧有效+3帧not Active | [13 empty] | 0x0 |  |  |  | ON_CHANGE | 2 | UPPER(D841 & "_" & MID(I841, SEARCH("0x", I841) + 2, LEN(I841))) | "0x"&DEC2HEX(HEX2DEC(AI840)+1) | GLOBAL |  | AB841 | GLOBAL | INT32 | WRITE | ON_CHANGE | 0x0 | 0x3 |  | AH841 | "VendorVehicleArea::"&AJ841 | AI841 | VLOOKUP(AJ841,'Config'!E$2:'Config'!F$44,2,FALSE) | VENDOR | AM841 | AN841 | [9 empty] | 1.5.1 20260309132520
A841+1 | V1.0.0 |  | Set_SurndFnOnOff | Surround Function On Off Switch | 0x0:Not Active 0x1:ON 0x2:OFF 0x3:Reserved | 1 | 0 | 0x44C | IF(AO842="READ","MCU->SOC",IF(AO842="WRITE","SOC->MCU",IF(AO842="READ_WRITE","TWO-WAY",""))) | OS_ALL |  |  | 3帧有效+3帧not Active | [13 empty] | 0x0 |  |  |  | ON_CHANGE | 2 | UPPER(D842 & "_" & MID(I842, SEARCH("0x", I842) + 2, LEN(I842))) | "0x"&DEC2HEX(HEX2DEC(AI841)+1) | GLOBAL |  | AB842 | GLOBAL | INT32 | WRITE | ON_CHANGE | 0x0 | 0x3 |  | AH842 | "VendorVehicleArea::"&AJ842 | AI842 | VLOOKUP(AJ842,'Config'!E$2:'Config'!F$44,2,FALSE) | VENDOR | AM842 | AN842 | [9 empty] | 1.5.1 20260309132520
A842+1 | V1.0.0 |  | Set_VirtualSbwfrOnOff | Virtual_Subwoofer_On_Off_Request | 0x0:Not Active 0x1:VocalConcert 0x2:ConcertHall 0x3:OFF | 1 | 0 | 0x44C | IF(AO843="READ","MCU->SOC",IF(AO843="WRITE","SOC->MCU",IF(AO843="READ_WRITE","TWO-WAY",""))) | OS_ALL |  |  | 3帧有效+3帧not Active | [13 empty] | 0x0 |  |  |  | ON_CHANGE | 2 | UPPER(D843 & "_" & MID(I843, SEARCH("0x", I843) + 2, LEN(I843))) | "0x"&DEC2HEX(HEX2DEC(AI842)+1) | GLOBAL |  | AB843 | GLOBAL | INT32 | WRITE | ON_CHANGE | 0x0 | 0x3 |  | AH843 | "VendorVehicleArea::"&AJ843 | AI843 | VLOOKUP(AJ843,'Config'!E$2:'Config'!F$44,2,FALSE) | VENDOR | AM843 | AN843 | [9 empty] | 1.5.1 20260309132520
A843+1 | V1.0.0 |  | RLCR_2_CRC1 | Profile1A:E2E CRC (SAE J1850 CRC-8) for 8 Bytes DataID:0x0045 |  | 1 | 0 | 0x450 | IF(AO844="READ","MCU->SOC",IF(AO844="WRITE","SOC->MCU",IF(AO844="READ_WRITE","TWO-WAY",""))) | OS_ALL | [16 empty] | 0x0 |  |  |  | ON_CHANGE | 8 | UPPER(D844 & "_" & MID(I844, SEARCH("0x", I844) + 2, LEN(I844))) | "0x"&DEC2HEX(HEX2DEC(AI843)+1) | GLOBAL |  | AB844 | GLOBAL | INT32 | READ | ON_CHANGE | 0x0 | 0xFF |  | AH844 | "VendorVehicleArea::"&AJ844 | AI844 | VLOOKUP(AJ844,'Config'!E$2:'Config'!F$44,2,FALSE) | VENDOR | AM844 | AN844 | [9 empty] | 1.5.1 20260309132520
A844+1 | V1.0.0 |  | RLCR_2_RollgCntr1 | Profile1A:E2E Rolling message counter(the maximum value of Alive counter is 14) |  | 1 | 0 | 0x450 | IF(AO845="READ","MCU->SOC",IF(AO845="WRITE","SOC->MCU",IF(AO845="READ_WRITE","TWO-WAY",""))) | OS_ALL | [16 empty] | 0x0 |  |  |  | ON_CHANGE | 4 | UPPER(D845 & "_" & MID(I845, SEARCH("0x", I845) + 2, LEN(I845))) | "0x"&DEC2HEX(HEX2DEC(AI844)+1) | GLOBAL |  | AB845 | GLOBAL | INT32 | READ | ON_CHANGE | 0x0 | 0xE |  | AH845 | "VendorVehicleArea::"&AJ845 | AI845 | VLOOKUP(AJ845,'Config'!E$2:'Config'!F$44,2,FALSE) | VENDOR | AM845 | AN845 | [9 empty] | 1.5.1 20260309132520
A845+1 | V1.0.0 |  | RLCR_2_Resd1 | Profile1A:E2E Reserved |  | 1 | 0 | 0x450 | IF(AO846="READ","MCU->SOC",IF(AO846="WRITE","SOC->MCU",IF(AO846="READ_WRITE","TWO-WAY",""))) | OS_ALL | [16 empty] | 0x0 |  |  |  | ON_CHANGE | 4 | UPPER(D846 & "_" & MID(I846, SEARCH("0x", I846) + 2, LEN(I846))) | "0x"&DEC2HEX(HEX2DEC(AI845)+1) | GLOBAL |  | AB846 | GLOBAL | INT32 | READ | ON_CHANGE | 0x0 | 0xF |  | AH846 | "VendorVehicleArea::"&AJ846 | AI846 | VLOOKUP(AJ846,'Config'!E$2:'Config'!F$44,2,FALSE) | VENDOR | AM846 | AN846 | [9 empty] | 1.5.1 20260309132520
A846+1 | V1.0.0 |  | RLCR_2_RCWWarn | Rear Collision Warning Warning | 0x0:No Warning 0x1:Level1 Warning 0x2:Level2 Warning 0x3:Not Used | 1 | 0 | 0x450 | IF(AO847="READ","MCU->SOC",IF(AO847="WRITE","SOC->MCU",IF(AO847="READ_WRITE","TWO-WAY",""))) | OS_ALL | [16 empty] | 0x0 |  |  |  | ON_CHANGE | 2 | UPPER(D847 & "_" & MID(I847, SEARCH("0x", I847) + 2, LEN(I847))) | "0x"&DEC2HEX(HEX2DEC(AI846)+1) | GLOBAL |  | AB847 | GLOBAL | INT32 | READ | ON_CHANGE | 0x0 | 0x3 |  | AH847 | "VendorVehicleArea::"&AJ847 | AI847 | VLOOKUP(AJ847,'Config'!E$2:'Config'!F$44,2,FALSE) | VENDOR | AM847 | AN847 | [9 empty] | 1.5.1 20260309132520
A847+1 | V1.0.0 |  | RLCR_2_RCTAWarn | RCTA Warning（高配不发） | 0x0:No Warning 0x1:Warning | 1 | 0 | 0x450 | IF(AO848="READ","MCU->SOC",IF(AO848="WRITE","SOC->MCU",IF(AO848="READ_WRITE","TWO-WAY",""))) | OS_ALL | [16 empty] | 0x0 |  |  |  | ON_CHANGE | 1 | UPPER(D848 & "_" & MID(I848, SEARCH("0x", I848) + 2, LEN(I848))) | "0x"&DEC2HEX(HEX2DEC(AI847)+1) | GLOBAL |  | AB848 | GLOBAL | INT32 | READ | ON_CHANGE | 0x0 | 0x1 |  | AH848 | "VendorVehicleArea::"&AJ848 | AI848 | VLOOKUP(AJ848,'Config'!E$2:'Config'!F$44,2,FALSE) | VENDOR | AM848 | AN848 | [9 empty] | 1.5.1 20260309132520
A848+1 | V1.0.0 |  | RLCR_2_BSDLCWONOFFSts | BSD/LCA Switch status | 0x0:Not active 0x1:OFF 0x2:ON 0x3:Reserved | 1 | 0 | 0x450 | IF(AO849="READ","MCU->SOC",IF(AO849="WRITE","SOC->MCU",IF(AO849="READ_WRITE","TWO-WAY",""))) | OS_ALL | [16 empty] | 0x0 |  |  |  | ON_CHANGE | 2 | UPPER(D849 & "_" & MID(I849, SEARCH("0x", I849) + 2, LEN(I849))) | "0x"&DEC2HEX(HEX2DEC(AI848)+1) | GLOBAL |  | AB849 | GLOBAL | INT32 | READ | ON_CHANGE | 0x0 | 0x3 |  | AH849 | "VendorVehicleArea::"&AJ849 | AI849 | VLOOKUP(AJ849,'Config'!E$2:'Config'!F$44,2,FALSE) | VENDOR | AM849 | AN849 | [9 empty] | 1.5.1 20260309132520
A849+1 | V1.0.0 |  | RLCR_2_DOWONOFFSts | Door open warning Switch status | 0x0:Not active 0x1:OFF 0x2:ON 0x3:Reserved | 1 | 0 | 0x450 | IF(AO850="READ","MCU->SOC",IF(AO850="WRITE","SOC->MCU",IF(AO850="READ_WRITE","TWO-WAY",""))) | OS_ALL | [16 empty] | 0x0 |  |  |  | ON_CHANGE | 2 | UPPER(D850 & "_" & MID(I850, SEARCH("0x", I850) + 2, LEN(I850))) | "0x"&DEC2HEX(HEX2DEC(AI849)+1) | GLOBAL |  | AB850 | GLOBAL | INT32 | READ | ON_CHANGE | 0x0 | 0x3 |  | AH850 | "VendorVehicleArea::"&AJ850 | AI850 | VLOOKUP(AJ850,'Config'!E$2:'Config'!F$44,2,FALSE) | VENDOR | AM850 | AN850 | [9 empty] | 1.5.1 20260309132520
A850+1 | V1.0.0 |  | RLCR_2_RCWONOFFSts | Rear Collision Warning Switch Status | 0x0:Not active 0x1:OFF 0x2:ON 0x3:Reserved | 1 | 0 | 0x450 | IF(AO851="READ","MCU->SOC",IF(AO851="WRITE","SOC->MCU",IF(AO851="READ_WRITE","TWO-WAY",""))) | OS_ALL | [16 empty] | 0x0 |  |  |  | ON_CHANGE | 2 | UPPER(D851 & "_" & MID(I851, SEARCH("0x", I851) + 2, LEN(I851))) | "0x"&DEC2HEX(HEX2DEC(AI850)+1) | GLOBAL |  | AB851 | GLOBAL | INT32 | READ | ON_CHANGE | 0x0 | 0x3 |  | AH851 | "VendorVehicleArea::"&AJ851 | AI851 | VLOOKUP(AJ851,'Config'!E$2:'Config'!F$44,2,FALSE) | VENDOR | AM851 | AN851 | [9 empty] | 1.5.1 20260309132520
A851+1 | V1.0.0 |  | RLCR_2_RCTARCTBONOFFSts | RCTA/RCTB Switch status（高配不发，低配无0x2） | 0x0:OFF 0x1:warning 0x2~0x3:Reserved | 1 | 0 | 0x450 | IF(AO852="READ","MCU->SOC",IF(AO852="WRITE","SOC->MCU",IF(AO852="READ_WRITE","TWO-WAY",""))) | OS_ALL | [16 empty] | 0x0 |  |  |  | ON_CHANGE | 2 | UPPER(D852 & "_" & MID(I852, SEARCH("0x", I852) + 2, LEN(I852))) | "0x"&DEC2HEX(HEX2DEC(AI851)+1) | GLOBAL |  | AB852 | GLOBAL | INT32 | READ | ON_CHANGE | 0x0 | 0x3 |  | AH852 | "VendorVehicleArea::"&AJ852 | AI852 | VLOOKUP(AJ852,'Config'!E$2:'Config'!F$44,2,FALSE) | VENDOR | AM852 | AN852 | [9 empty] | 1.5.1 20260309132520
A852+1 | V1.0.0 |  | ICC_MultiplexSignalStatusSet |  | 0x0:Not Active 0x1:Mirror 0x2:EPS 0x3:HUD 0x4:OFF 0x5~0x6:Reserved 0x7:invalid | 1 | 0 | 0x451 | IF(AO853="READ","MCU->SOC",IF(AO853="WRITE","SOC->MCU",IF(AO853="READ_WRITE","TWO-WAY",""))) | OS_ALL |  |  | 3帧有效后恢复到not Active | [13 empty] | 0x0 |  |  |  | ON_CHANGE | 3 | UPPER(D853 & "_" & MID(I853, SEARCH("0x", I853) + 2, LEN(I853))) | "0x"&DEC2HEX(HEX2DEC(AI852)+1) | GLOBAL |  | AB853 | GLOBAL | INT32 | WRITE | ON_CHANGE | 0x0 | 0x7 |  | AH853 | "VendorVehicleArea::"&AJ853 | AI853 | VLOOKUP(AJ853,'Config'!E$2:'Config'!F$44,2,FALSE) | VENDOR | AM853 | AN853 | [9 empty] | 1.5.1 20260309132520
A853+1 | V1.0.0 |  | TMS_CCP_FLTempSts | 前排左侧温度设置 |  | 0.5 | 15.5 | 0x453 | IF(AO854="READ","MCU->SOC",IF(AO854="WRITE","SOC->MCU",IF(AO854="READ_WRITE","TWO-WAY",""))) | OS_ALL | [16 empty] | 0x1F |  |  |  | ON_CHANGE | 6 | UPPER(D854 & "_" & MID(I854, SEARCH("0x", I854) + 2, LEN(I854))) | "0x"&DEC2HEX(HEX2DEC(AI853)+1) | GLOBAL |  | AB854 | GLOBAL | INT32 | READ | ON_CHANGE | 0x0 | 0x1E |  | AH854 | "VendorVehicleArea::"&AJ854 | AI854 | VLOOKUP(AJ854,'Config'!E$2:'Config'!F$44,2,FALSE) | VENDOR | AM854 | AN854 | ℃ | [8 empty] | 1.5.1 20260309132520
A854+1 | V1.0.0 |  | TMS_CCP_FrontAutoACSts | 前排自动功能 | 0x0:NotActive 0x1:Active | 1 | 0 | 0x453 | IF(AO855="READ","MCU->SOC",IF(AO855="WRITE","SOC->MCU",IF(AO855="READ_WRITE","TWO-WAY",""))) | OS_ALL | [16 empty] | 0x0 |  |  |  | ON_CHANGE | 1 | UPPER(D855 & "_" & MID(I855, SEARCH("0x", I855) + 2, LEN(I855))) | "0x"&DEC2HEX(HEX2DEC(AI854)+1) | GLOBAL |  | AB855 | GLOBAL | INT32 | READ | ON_CHANGE | 0x0 | 0x1 |  | AH855 | "VendorVehicleArea::"&AJ855 | AI855 | VLOOKUP(AJ855,'Config'!E$2:'Config'!F$44,2,FALSE) | VENDOR | AM855 | AN855 | [9 empty] | 1.5.1 20260309132520
A855+1 | V1.0.0 |  | TMS_PM25_Detect |  | 0x0:NotActive 0x1:Active | 1 | 0 | 0x453 | IF(AO856="READ","MCU->SOC",IF(AO856="WRITE","SOC->MCU",IF(AO856="READ_WRITE","TWO-WAY",""))) | OS_ALL | [16 empty] | 0x0 |  |  |  | ON_CHANGE | 1 | UPPER(D856 & "_" & MID(I856, SEARCH("0x", I856) + 2, LEN(I856))) | "0x"&DEC2HEX(HEX2DEC(AI855)+1) | GLOBAL |  | AB856 | GLOBAL | INT32 | READ | ON_CHANGE | 0x0 | 0x1 |  | AH856 | "VendorVehicleArea::"&AJ856 | AI856 | VLOOKUP(AJ856,'Config'!E$2:'Config'!F$44,2,FALSE) | VENDOR | AM856 | AN856 | [9 empty] | 1.5.1 20260309132520
A856+1 | V1.0.0 |  | TMS_CCP_FrontDefrostSts | 前除霜 | 0x0:NotActive 0x1:Active | 1 | 0 | 0x453 | IF(AO857="READ","MCU->SOC",IF(AO857="WRITE","SOC->MCU",IF(AO857="READ_WRITE","TWO-WAY",""))) | OS_ALL | [16 empty] | 0x0 |  |  |  | ON_CHANGE | 1 | UPPER(D857 & "_" & MID(I857, SEARCH("0x", I857) + 2, LEN(I857))) | "0x"&DEC2HEX(HEX2DEC(AI856)+1) | GLOBAL |  | AB857 | GLOBAL | INT32 | READ | ON_CHANGE | 0x0 | 0x1 |  | AH857 | "VendorVehicleArea::"&AJ857 | AI857 | VLOOKUP(AJ857,'Config'!E$2:'Config'!F$44,2,FALSE) | VENDOR | AM857 | AN857 | [9 empty] | 1.5.1 20260309132520
A857+1 | V1.0.0 |  | TMS_CCP_FBlowSpdCtrlSts | 前排风速设置 | 0x0:No_Request 0x1:Speed_1_Request 0x2:Speed_2_Request 0x3:Speed_3_Request 0x4:Speed_4_Request 0x5:Speed_5_Request 0x6:Speed_6_Request 0x7:Speed_7_Request 0x8:Speed_8_Request 0x9:Speed_9_Request 0xA:Speed_10_Request 0xC:Speed_0_Request 0xF:Invalid | 1 | 0 | 0x453 | IF(AO858="READ","MCU->SOC",IF(AO858="WRITE","SOC->MCU",IF(AO858="READ_WRITE","TWO-WAY",""))) | OS_ALL | [16 empty] | 0x0 |  |  |  | ON_CHANGE | 4 | UPPER(D858 & "_" & MID(I858, SEARCH("0x", I858) + 2, LEN(I858))) | "0x"&DEC2HEX(HEX2DEC(AI857)+1) | GLOBAL |  | AB858 | GLOBAL | INT32 | READ | ON_CHANGE | 0x0 | 0xF |  | AH858 | "VendorVehicleArea::"&AJ858 | AI858 | VLOOKUP(AJ858,'Config'!E$2:'Config'!F$44,2,FALSE) | VENDOR | AM858 | AN858 | [9 empty] | 1.5.1 20260309132520
A858+1 | V1.0.0 |  | TMS_CCP_FrontOFFSts | 空调关闭 | 0x0:NotActive 0x1:Active | 1 | 0 | 0x453 | IF(AO859="READ","MCU->SOC",IF(AO859="WRITE","SOC->MCU",IF(AO859="READ_WRITE","TWO-WAY",""))) | OS_ALL | [16 empty] | 0x0 |  |  |  | ON_CHANGE | 1 | UPPER(D859 & "_" & MID(I859, SEARCH("0x", I859) + 2, LEN(I859))) | "0x"&DEC2HEX(HEX2DEC(AI858)+1) | GLOBAL |  | AB859 | GLOBAL | INT32 | READ | ON_CHANGE | 0x0 | 0x1 |  | AH859 | "VendorVehicleArea::"&AJ859 | AI859 | VLOOKUP(AJ859,'Config'!E$2:'Config'!F$44,2,FALSE) | VENDOR | AM859 | AN859 | [9 empty] | 1.5.1 20260309132520
A859+1 | V1.0.0 |  | TMS_CCP_ACStatus | ACStatus AC_状态 | 0x0:NotActive 0x1:Active | 1 | 0 | 0x453 | IF(AO860="READ","MCU->SOC",IF(AO860="WRITE","SOC->MCU",IF(AO860="READ_WRITE","TWO-WAY",""))) | OS_ALL | [16 empty] | 0x0 |  |  |  | ON_CHANGE | 1 | UPPER(D860 & "_" & MID(I860, SEARCH("0x", I860) + 2, LEN(I860))) | "0x"&DEC2HEX(HEX2DEC(AI859)+1) | GLOBAL |  | AB860 | GLOBAL | INT32 | READ | ON_CHANGE | 0x0 | 0x1 |  | AH860 | "VendorVehicleArea::"&AJ860 | AI860 | VLOOKUP(AJ860,'Config'!E$2:'Config'!F$44,2,FALSE) | VENDOR | AM860 | AN860 | [9 empty] | 1.5.1 20260309132520
A860+1 | V1.0.0 |  | TMS_CCP_FRTempSts | 前排右侧温度设置 |  | 0.5 | 15.5 | 0x453 | IF(AO861="READ","MCU->SOC",IF(AO861="WRITE","SOC->MCU",IF(AO861="READ_WRITE","TWO-WAY",""))) | OS_ALL | [16 empty] | 0x1F |  |  |  | ON_CHANGE | 6 | UPPER(D861 & "_" & MID(I861, SEARCH("0x", I861) + 2, LEN(I861))) | "0x"&DEC2HEX(HEX2DEC(AI860)+1) | GLOBAL |  | AB861 | GLOBAL | INT32 | READ | ON_CHANGE | 0x0 | 0x1E |  | AH861 | "VendorVehicleArea::"&AJ861 | AI861 | VLOOKUP(AJ861,'Config'!E$2:'Config'!F$44,2,FALSE) | VENDOR | AM861 | AN861 | ℃ | [8 empty] | 1.5.1 20260309132520
A861+1 | V1.0.0 |  | TMS_CCP_RecyMode | 内外循环 | 0x0:no_Request 0x1:internal_Recycle_Request 0x2:external_Recycle_Request 0x3:auto_Recycle_Request | 1 | 0 | 0x453 | IF(AO862="READ","MCU->SOC",IF(AO862="WRITE","SOC->MCU",IF(AO862="READ_WRITE","TWO-WAY",""))) | OS_ALL | [16 empty] | 0x0 |  |  |  | ON_CHANGE | 2 | UPPER(D862 & "_" & MID(I862, SEARCH("0x", I862) + 2, LEN(I862))) | "0x"&DEC2HEX(HEX2DEC(AI861)+1) | GLOBAL |  | AB862 | GLOBAL | INT32 | READ | ON_CHANGE | 0x0 | 0x3 |  | AH862 | "VendorVehicleArea::"&AJ862 | AI862 | VLOOKUP(AJ862,'Config'!E$2:'Config'!F$44,2,FALSE) | VENDOR | AM862 | AN862 | [9 empty] | 1.5.1 20260309132520
A862+1 | V1.0.0 |  | TMS_CCP_ACFastHeat | 一键制热反馈 | 0x0:Not_Active 0x1:ON 0x2:OFF 0x3:Not_Used | 1 | 0 | 0x453 | IF(AO863="READ","MCU->SOC",IF(AO863="WRITE","SOC->MCU",IF(AO863="READ_WRITE","TWO-WAY",""))) | OS_ALL | [16 empty] | 0x0 |  |  |  | ON_CHANGE | 2 | UPPER(D863 & "_" & MID(I863, SEARCH("0x", I863) + 2, LEN(I863))) | "0x"&DEC2HEX(HEX2DEC(AI862)+1) | GLOBAL |  | AB863 | GLOBAL | INT32 | READ | ON_CHANGE | 0x0 | 0x3 |  | AH863 | "VendorVehicleArea::"&AJ863 | AI863 | VLOOKUP(AJ863,'Config'!E$2:'Config'!F$44,2,FALSE) | VENDOR | AM863 | AN863 | [9 empty] | 1.5.1 20260309132520
A863+1 | V1.0.0 |  | TMS_CCP_ACFastCool | 一键制冷反馈 | 0x0:Not_Active 0x1:ON 0x2:OFF 0x3:Not_Used | 1 | 0 | 0x453 | IF(AO864="READ","MCU->SOC",IF(AO864="WRITE","SOC->MCU",IF(AO864="READ_WRITE","TWO-WAY",""))) | OS_ALL | [16 empty] | 0x0 |  |  |  | ON_CHANGE | 2 | UPPER(D864 & "_" & MID(I864, SEARCH("0x", I864) + 2, LEN(I864))) | "0x"&DEC2HEX(HEX2DEC(AI863)+1) | GLOBAL |  | AB864 | GLOBAL | INT32 | READ | ON_CHANGE | 0x0 | 0x3 |  | AH864 | "VendorVehicleArea::"&AJ864 | AI864 | VLOOKUP(AJ864,'Config'!E$2:'Config'!F$44,2,FALSE) | VENDOR | AM864 | AN864 | [9 empty] | 1.5.1 20260309132520
A864+1 | V1.0.0 |  | TMS_UVC_LuminanceBfReq | 紫外线杀菌灯强度请求 | 0x0:No_Request 0x1:Higher 0x2:Lower 0x3:Reserved | 1 | 0 | 0x453 | IF(AO865="READ","MCU->SOC",IF(AO865="WRITE","SOC->MCU",IF(AO865="READ_WRITE","TWO-WAY",""))) | OS_ALL | [16 empty] | 0x0 |  |  |  | ON_CHANGE | 2 | UPPER(D865 & "_" & MID(I865, SEARCH("0x", I865) + 2, LEN(I865))) | "0x"&DEC2HEX(HEX2DEC(AI864)+1) | GLOBAL |  | AB865 | GLOBAL | INT32 | READ | ON_CHANGE | 0x0 | 0x3 |  | AH865 | "VendorVehicleArea::"&AJ865 | AI865 | VLOOKUP(AJ865,'Config'!E$2:'Config'!F$44,2,FALSE) | VENDOR | AM865 | AN865 | [9 empty] | 1.5.1 20260309132520
A865+1 | V1.0.0 |  | TMS_UVC_WorkingBfReq | 紫外线杀菌灯请求 | 0x0:No_Request 0x1:Open_Request 0x2:Close_Request 0x3:AUTO | 1 | 0 | 0x453 | IF(AO866="READ","MCU->SOC",IF(AO866="WRITE","SOC->MCU",IF(AO866="READ_WRITE","TWO-WAY",""))) | OS_ALL | [16 empty] | 0x0 |  |  |  | ON_CHANGE | 2 | UPPER(D866 & "_" & MID(I866, SEARCH("0x", I866) + 2, LEN(I866))) | "0x"&DEC2HEX(HEX2DEC(AI865)+1) | GLOBAL |  | AB866 | GLOBAL | INT32 | READ | ON_CHANGE | 0x0 | 0x3 |  | AH866 | "VendorVehicleArea::"&AJ866 | AI866 | VLOOKUP(AJ866,'Config'!E$2:'Config'!F$44,2,FALSE) | VENDOR | AM866 | AN866 | [9 empty] | 1.5.1 20260309132520
A866+1 | V1.0.0 |  | CWC_1_CRC1 | Profile1A:E2E CRC (SAE J1850 CRC-8) for 8 Bytes DataID:No ASIL requirements.Not configure CRC Reserved. |  | 1 | 0 | 0x455 | IF(AO867="READ","MCU->SOC",IF(AO867="WRITE","SOC->MCU",IF(AO867="READ_WRITE","TWO-WAY",""))) | OS_ALL | [16 empty] | 0x0 |  |  |  | ON_CHANGE | 8 | UPPER(D867 & "_" & MID(I867, SEARCH("0x", I867) + 2, LEN(I867))) | "0x"&DEC2HEX(HEX2DEC(AI866)+1) | GLOBAL |  | AB867 | GLOBAL | INT32 | READ | ON_CHANGE | 0x0 | 0xFF |  | AH867 | "VendorVehicleArea::"&AJ867 | AI867 | VLOOKUP(AJ867,'Config'!E$2:'Config'!F$44,2,FALSE) | VENDOR | AM867 | AN867 | [9 empty] | 1.5.1 20260309132520
A867+1 | V1.0.0 |  | CWC_1_RollgCntr1 | Profile1A:E2E Rolling message counter(the maximum value of Alive counter is 14) |  | 1 | 0 | 0x455 | IF(AO868="READ","MCU->SOC",IF(AO868="WRITE","SOC->MCU",IF(AO868="READ_WRITE","TWO-WAY",""))) | OS_ALL | [16 empty] | 0x0 |  |  |  | ON_CHANGE | 4 | UPPER(D868 & "_" & MID(I868, SEARCH("0x", I868) + 2, LEN(I868))) | "0x"&DEC2HEX(HEX2DEC(AI867)+1) | GLOBAL |  | AB868 | GLOBAL | INT32 | READ | ON_CHANGE | 0x0 | 0xE |  | AH868 | "VendorVehicleArea::"&AJ868 | AI868 | VLOOKUP(AJ868,'Config'!E$2:'Config'!F$44,2,FALSE) | VENDOR | AM868 | AN868 | [9 empty] | 1.5.1 20260309132520
A868+1 | V1.0.0 |  | CWC_1_Resd1 | Profile1A:E2E Reserved |  | 1 | 0 | 0x455 | IF(AO869="READ","MCU->SOC",IF(AO869="WRITE","SOC->MCU",IF(AO869="READ_WRITE","TWO-WAY",""))) | OS_ALL | [16 empty] | 0x0 |  |  |  | ON_CHANGE | 4 | UPPER(D869 & "_" & MID(I869, SEARCH("0x", I869) + 2, LEN(I869))) | "0x"&DEC2HEX(HEX2DEC(AI868)+1) | GLOBAL |  | AB869 | GLOBAL | INT32 | READ | ON_CHANGE | 0x0 | 0xF |  | AH869 | "VendorVehicleArea::"&AJ869 | AI869 | VLOOKUP(AJ869,'Config'!E$2:'Config'!F$44,2,FALSE) | VENDOR | AM869 | AN869 | [9 empty] | 1.5.1 20260309132520
A869+1 | V1.0.0 |  | CWC_ChargingSts | 无线充电器充电状态(DVD接收显示) 0x0: 没有充电 0x1: 充电中 0x2: 充电完成 0x3：充电故障 | 0x0:No charging 0x1:Charging 0x2:Charging completed 0x3:Charging fault | 1 | 0 | 0x455 | IF(AO870="READ","MCU->SOC",IF(AO870="WRITE","SOC->MCU",IF(AO870="READ_WRITE","TWO-WAY",""))) | OS_ALL | [16 empty] | 0x0 |  |  |  | ON_CHANGE | 2 | UPPER(D870 & "_" & MID(I870, SEARCH("0x", I870) + 2, LEN(I870))) | "0x"&DEC2HEX(HEX2DEC(AI869)+1) | GLOBAL |  | AB870 | GLOBAL | INT32 | READ | ON_CHANGE | 0x0 | 0x3 |  | AH870 | "VendorVehicleArea::"&AJ870 | AI870 | VLOOKUP(AJ870,'Config'!E$2:'Config'!F$44,2,FALSE) | VENDOR | AM870 | AN870 | [9 empty] | 1.5.1 20260309132520
A870+1 | V1.0.0 |  | CWC_workingSts | 无线充电器工作状态(DVD接收显示) 0x0: 无线充电器关闭 0x1: 无线充电器打开 | 0x0:CWC OFF 0x1:CWC ON | 1 | 0 | 0x455 | IF(AO871="READ","MCU->SOC",IF(AO871="WRITE","SOC->MCU",IF(AO871="READ_WRITE","TWO-WAY",""))) | OS_ALL | [16 empty] | 0x1 |  |  |  | ON_CHANGE | 1 | UPPER(D871 & "_" & MID(I871, SEARCH("0x", I871) + 2, LEN(I871))) | "0x"&DEC2HEX(HEX2DEC(AI870)+1) | GLOBAL |  | AB871 | GLOBAL | INT32 | READ | ON_CHANGE | 0x0 | 0x1 |  | AH871 | "VendorVehicleArea::"&AJ871 | AI871 | VLOOKUP(AJ871,'Config'!E$2:'Config'!F$44,2,FALSE) | VENDOR | AM871 | AN871 | [9 empty] | 1.5.1 20260309132520
A871+1 | V1.0.0 |  | CWC_Phoneforgotten | 手机是否遗忘在无线充电器上(DVD接收驱动手机遗忘报警) 0x0:手机没有遗忘 0x1:手机遗忘提醒 | 0x0:phone not forgotten 0x1:phone forgotten | 1 | 0 | 0x455 | IF(AO872="READ","MCU->SOC",IF(AO872="WRITE","SOC->MCU",IF(AO872="READ_WRITE","TWO-WAY",""))) | OS_ALL | [16 empty] | 0x0 |  |  |  | ON_CHANGE | 1 | UPPER(D872 & "_" & MID(I872, SEARCH("0x", I872) + 2, LEN(I872))) | "0x"&DEC2HEX(HEX2DEC(AI871)+1) | GLOBAL |  | AB872 | GLOBAL | INT32 | READ | ON_CHANGE | 0x0 | 0x1 |  | AH872 | "VendorVehicleArea::"&AJ872 | AI872 | VLOOKUP(AJ872,'Config'!E$2:'Config'!F$44,2,FALSE) | VENDOR | AM872 | AN872 | [9 empty] | 1.5.1 20260309132520
A872+1 | V1.0.0 |  | CWC_Phoneforgotten_ON_OFF_Sts | 手机遗忘提醒功能是否打开 0x0:功能关闭 0x1:功能打开 | 0x0:Function OFF 0x1:Function ON | 1 | 0 | 0x455 | IF(AO873="READ","MCU->SOC",IF(AO873="WRITE","SOC->MCU",IF(AO873="READ_WRITE","TWO-WAY",""))) | OS_ALL | [16 empty] | 0x1 |  |  |  | ON_CHANGE | 1 | UPPER(D873 & "_" & MID(I873, SEARCH("0x", I873) + 2, LEN(I873))) | "0x"&DEC2HEX(HEX2DEC(AI872)+1) | GLOBAL |  | AB873 | GLOBAL | INT32 | READ | ON_CHANGE | 0x0 | 0x1 |  | AH873 | "VendorVehicleArea::"&AJ873 | AI873 | VLOOKUP(AJ873,'Config'!E$2:'Config'!F$44,2,FALSE) | VENDOR | AM873 | AN873 | [9 empty] | 1.5.1 20260309132520
A873+1 | V1.0.0 |  | CWC_1_ChrgFlt | 无线充电器充电故障 charge fault 0x5:NFC_card_protect_L(左舵车，右侧信号无效) | 0x0:Not active 0x1:Low_Volf 0x2:High_Volf 0x3:High_Temp 0x4:Foreign_matter_detected 0x5:NFC_card_protect_L 0x6~0x7:Reserved | 1 | 0 | 0x455 | IF(AO874="READ","MCU->SOC",IF(AO874="WRITE","SOC->MCU",IF(AO874="READ_WRITE","TWO-WAY",""))) | OS_ALL | [16 empty] | 0x0 |  |  |  | ON_CHANGE | 3 | UPPER(D874 & "_" & MID(I874, SEARCH("0x", I874) + 2, LEN(I874))) | "0x"&DEC2HEX(HEX2DEC(AI873)+1) | GLOBAL |  | AB874 | GLOBAL | INT32 | READ | ON_CHANGE | 0x0 | 0x7 |  | AH874 | "VendorVehicleArea::"&AJ874 | AI874 | VLOOKUP(AJ874,'Config'!E$2:'Config'!F$44,2,FALSE) | VENDOR | AM874 | AN874 | [9 empty] | 1.5.1 20260309132520
A874+1 | V1.0.0 |  | CWC_ChargingSts_R | 无线充电器充电状态(DVD接收显示) 0x0: 副驾手机没有充电 0x1: 副驾手机充电中 0x2: 副驾手机充电完成 0x3：副驾手机充电故障 | 0x0:No charging 0x1:Charging 0x2:Charging completed 0x3:Charging fault | 1 | 0 | 0x455 | IF(AO875="READ","MCU->SOC",IF(AO875="WRITE","SOC->MCU",IF(AO875="READ_WRITE","TWO-WAY",""))) | OS_ALL | [16 empty] | 0x0 |  |  |  | ON_CHANGE | 2 | UPPER(D875 & "_" & MID(I875, SEARCH("0x", I875) + 2, LEN(I875))) | "0x"&DEC2HEX(HEX2DEC(AI874)+1) | GLOBAL |  | AB875 | GLOBAL | INT32 | READ | ON_CHANGE | 0x0 | 0x3 |  | AH875 | "VendorVehicleArea::"&AJ875 | AI875 | VLOOKUP(AJ875,'Config'!E$2:'Config'!F$44,2,FALSE) | VENDOR | AM875 | AN875 | [9 empty] | 1.5.1 20260309132520
A875+1 | V1.0.0 |  | CWC_workingSts_R | 无线充电器工作状态(DVD接收显示) 0x0: 副驾无线充电器关闭 0x1: 副驾无线充电器打开 | 0x0:CWC OFF 0x1:CWC ON | 1 | 0 | 0x455 | IF(AO876="READ","MCU->SOC",IF(AO876="WRITE","SOC->MCU",IF(AO876="READ_WRITE","TWO-WAY",""))) | OS_ALL | [16 empty] | 0x1 |  |  |  | ON_CHANGE | 1 | UPPER(D876 & "_" & MID(I876, SEARCH("0x", I876) + 2, LEN(I876))) | "0x"&DEC2HEX(HEX2DEC(AI875)+1) | GLOBAL |  | AB876 | GLOBAL | INT32 | READ | ON_CHANGE | 0x0 | 0x1 |  | AH876 | "VendorVehicleArea::"&AJ876 | AI876 | VLOOKUP(AJ876,'Config'!E$2:'Config'!F$44,2,FALSE) | VENDOR | AM876 | AN876 | [9 empty] | 1.5.1 20260309132520
A876+1 | V1.0.0 |  | CWC_Phoneforgotten_R | 手机是否遗忘在无线充电器上(DVD接收驱动手机遗忘报警) 0x0:副驾手机没有遗忘 0x1:副驾手机遗忘提醒 | 0x0:phone not forgotten 0x1:phone forgotten | 1 | 0 | 0x455 | IF(AO877="READ","MCU->SOC",IF(AO877="WRITE","SOC->MCU",IF(AO877="READ_WRITE","TWO-WAY",""))) | OS_ALL | [16 empty] | 0x0 |  |  |  | ON_CHANGE | 1 | UPPER(D877 & "_" & MID(I877, SEARCH("0x", I877) + 2, LEN(I877))) | "0x"&DEC2HEX(HEX2DEC(AI876)+1) | GLOBAL |  | AB877 | GLOBAL | INT32 | READ | ON_CHANGE | 0x0 | 0x1 |  | AH877 | "VendorVehicleArea::"&AJ877 | AI877 | VLOOKUP(AJ877,'Config'!E$2:'Config'!F$44,2,FALSE) | VENDOR | AM877 | AN877 | [9 empty] | 1.5.1 20260309132520
A877+1 | V1.0.0 |  | CWC_Phoneforgotten_ON_OFF_Sts_R | 副驾手机遗忘提醒功能是否打开 0x0:功能关闭 0x1:功能打开 | 0x0:Function OFF 0x1:Function ON | 1 | 0 | 0x455 | IF(AO878="READ","MCU->SOC",IF(AO878="WRITE","SOC->MCU",IF(AO878="READ_WRITE","TWO-WAY",""))) | OS_ALL | [16 empty] | 0x1 |  |  |  | ON_CHANGE | 1 | UPPER(D878 & "_" & MID(I878, SEARCH("0x", I878) + 2, LEN(I878))) | "0x"&DEC2HEX(HEX2DEC(AI877)+1) | GLOBAL |  | AB878 | GLOBAL | INT32 | READ | ON_CHANGE | 0x0 | 0x1 |  | AH878 | "VendorVehicleArea::"&AJ878 | AI878 | VLOOKUP(AJ878,'Config'!E$2:'Config'!F$44,2,FALSE) | VENDOR | AM878 | AN878 | [9 empty] | 1.5.1 20260309132520
A878+1 | V1.0.0 |  | CWC_1_ChrgFlt_R | 副驾手机无线充电器充电故障 charge fault 0x5:NFC_card_protect_R(右舵车，左侧信号无效) | 0x0:Not active 0x1:Low_Volf 0x2:High_Vol 0x3:High_Temp 0x4:Foreign_matter_detected_R 0x5:NFC_card_protect_R 0x6~0x7:Reserved | 1 | 0 | 0x455 | IF(AO879="READ","MCU->SOC",IF(AO879="WRITE","SOC->MCU",IF(AO879="READ_WRITE","TWO-WAY",""))) | OS_ALL | [16 empty] | 0x0 |  |  |  | ON_CHANGE | 3 | UPPER(D879 & "_" & MID(I879, SEARCH("0x", I879) + 2, LEN(I879))) | "0x"&DEC2HEX(HEX2DEC(AI878)+1) | GLOBAL |  | AB879 | GLOBAL | INT32 | READ | ON_CHANGE | 0x0 | 0x7 |  | AH879 | "VendorVehicleArea::"&AJ879 | AI879 | VLOOKUP(AJ879,'Config'!E$2:'Config'!F$44,2,FALSE) | VENDOR | AM879 | AN879 | [9 empty] | 1.5.1 20260309132520
A879+1 | V1.0.8 |  | IMMO_Chall_ICC |  |  | 1 | 0 | 0x456 | IF(AO880="READ","MCU->SOC",IF(AO880="WRITE","SOC->MCU",IF(AO880="READ_WRITE","TWO-WAY",""))) | OS_ALL | [16 empty] | 0x0 |  |  |  | ON_CHANGE | 64 | UPPER(D880 & "_" & MID(I880, SEARCH("0x", I880) + 2, LEN(I880))) | "0x"&DEC2HEX(HEX2DEC(AI879)+1) | GLOBAL |  | AB880 | GLOBAL | INT32 | READ | ON_CHANGE | 0x0 | 0xFFFFFFFFFFFFFFFF |  | AH880 | "VendorVehicleArea::"&AJ880 | AI880 | VLOOKUP(AJ880,'Config'!E$2:'Config'!F$44,2,FALSE) | VENDOR | AM880 | AN880 | [9 empty] | 1.5.1 20260309132520
A880+1 | V1.0.7 |  | PassSeatMsgStr_LvlCmd_458h | 0x0:未激活 0x1:关 0x2:低 0x3:中 0x4:高 | 0x0:NotActive/Initial 0x1:OFF 0x2:Low 0x3:Middle 0x4:High | 1 | 0 | 0x458 | IF(AO881="READ","MCU->SOC",IF(AO881="WRITE","SOC->MCU",IF(AO881="READ_WRITE","TWO-WAY",""))) | OS_ALL |  |  | 3帧有效后恢复到not Active | [13 empty] | 0x0 |  |  |  | ON_CHANGE | 3 | UPPER(D881 & "_" & MID(I881, SEARCH("0x", I881) + 2, LEN(I881))) | "0x"&DEC2HEX(HEX2DEC(AI880)+1) | GLOBAL |  | AB881 | GLOBAL | INT32 | WRITE | ON_CHANGE | 0x0 | 0x7 |  | AH881 | "VendorVehicleArea::"&AJ881 | AI881 | VLOOKUP(AJ881,'Config'!E$2:'Config'!F$44,2,FALSE) | VENDOR | AM881 | AN881 | [9 empty] | 1.5.1 20260309132520
A881+1 | V1.0.7 |  | PassSeatMsg_ModeCmd_458h | 0x0:无动作 0x1:脉冲模式 0x2:波浪模式 0x3:猫步模式 0x4:单排模式 0x5:交叉模式 0x6:蝶形模式 0x7:腰部按摩模式 0x8:蛇形模式 0x9:特殊模式1 0xA:特殊模式2 0xB:特殊模式3 0xC:特殊模式4 | 0x0:NotActive 0x1:PulseMode 0x2:WaveMode 0x3:CatPawMode 0x4:SigleRowMode 0x5:CrossMode 0x6:ButterflyMode 0x7:WaistMode 0x8:SnakeMode 0x9:Special 1 0xA:Special 2 0xB:Special 3 0xC:Special 4 | 1 | 0 | 0x458 | IF(AO882="READ","MCU->SOC",IF(AO882="WRITE","SOC->MCU",IF(AO882="READ_WRITE","TWO-WAY",""))) | OS_ALL |  |  | 3帧有效后恢复到not Active | [13 empty] | 0x0 |  |  |  | ON_CHANGE | 4 | UPPER(D882 & "_" & MID(I882, SEARCH("0x", I882) + 2, LEN(I882))) | "0x"&DEC2HEX(HEX2DEC(AI881)+1) | GLOBAL |  | AB882 | GLOBAL | INT32 | WRITE | ON_CHANGE | 0x0 | 0xF |  | AH882 | "VendorVehicleArea::"&AJ882 | AI882 | VLOOKUP(AJ882,'Config'!E$2:'Config'!F$44,2,FALSE) | VENDOR | AM882 | AN882 | [9 empty] | 1.5.1 20260309132520
A882+1 | V1.0.1 |  | DriverSeatMsgStr_Lvlcmd | 0x0:未激活 0x1:关 0x2:低 0x3:中 0x4:高 | 0x0:NotActive/Initial 0x1:OFF 0x2:Low 0x3:Middle 0x4:High | 1 | 0 | 0x458 | IF(AO883="READ","MCU->SOC",IF(AO883="WRITE","SOC->MCU",IF(AO883="READ_WRITE","TWO-WAY",""))) | OS_ALL |  |  | 3帧有效后恢复到not Active | [13 empty] | 0x0 |  |  |  | ON_CHANGE | 3 | UPPER(D883 & "_" & MID(I883, SEARCH("0x", I883) + 2, LEN(I883))) | "0x"&DEC2HEX(HEX2DEC(AI882)+1) | GLOBAL |  | AB883 | GLOBAL | INT32 | WRITE | ON_CHANGE | 0x0 | 0x7 |  | AH883 | "VendorVehicleArea::"&AJ883 | AI883 | VLOOKUP(AJ883,'Config'!E$2:'Config'!F$44,2,FALSE) | VENDOR | AM883 | AN883 | [9 empty] | 1.5.1 20260309132520
A883+1 | V1.0.1 |  | DriverSeatMsg_ModeCmd | 0x0:无动作 0x1:背部激活-脉冲模式 0x2:背部放松-波浪模式 0x3背部舒缓-:猫步模式 0x4:脊柱松弛-单排模式 0x5:腰部放松-交叉模式 0x6:腰部激活-蝶形模式 0x7:背部舒展-腰部按摩模式 0x8:肩部放松-蛇形模式 0x9:特殊模式1 0xA:特殊模式2 0xB:特殊模式3 0xC:特殊模式4 | 0x0:NotActive 0x1:PulseMode 0x2:WaveMode 0x3:CatPawMode 0x4:SigleRowMode 0x5:CrossMode 0x6:ButterflyMode 0x7:WaistMode 0x8:SnakeMode 0x9:Special 1 0xA:Special 2 0xB:Special 3 0xC:Special 4 | 1 | 0 | 0x458 | IF(AO884="READ","MCU->SOC",IF(AO884="WRITE","SOC->MCU",IF(AO884="READ_WRITE","TWO-WAY",""))) | OS_ALL |  |  | 3帧有效后恢复到not Active | [13 empty] | 0x0 |  |  |  | ON_CHANGE | 4 | UPPER(D884 & "_" & MID(I884, SEARCH("0x", I884) + 2, LEN(I884))) | "0x"&DEC2HEX(HEX2DEC(AI883)+1) | GLOBAL |  | AB884 | GLOBAL | INT32 | WRITE | ON_CHANGE | 0x0 | 0xF |  | AH884 | "VendorVehicleArea::"&AJ884 | AI884 | VLOOKUP(AJ884,'Config'!E$2:'Config'!F$44,2,FALSE) | VENDOR | AM884 | AN884 | [9 empty] | 1.5.1 20260309132520
A884+1 | V1.0.0 |  | ICC_DSeatInOrDeflationCmd_458h | 侧翼调节 0x1:充气 0x2:泄气 | 0x0:NotActive 0x1:Inflate 0x2:Deflate | 1 | 0 | 0x458 | IF(AO885="READ","MCU->SOC",IF(AO885="WRITE","SOC->MCU",IF(AO885="READ_WRITE","TWO-WAY",""))) | OS_ALL |  |  | 3帧有效后恢复到not Active | [13 empty] | 0x0 |  |  |  | ON_CHANGE | 2 | UPPER(D885 & "_" & MID(I885, SEARCH("0x", I885) + 2, LEN(I885))) | "0x"&DEC2HEX(HEX2DEC(AI884)+1) | GLOBAL |  | AB885 | GLOBAL | INT32 | WRITE | ON_CHANGE | 0x0 | 0x3 |  | AH885 | "VendorVehicleArea::"&AJ885 | AI885 | VLOOKUP(AJ885,'Config'!E$2:'Config'!F$44,2,FALSE) | VENDOR | AM885 | AN885 | [9 empty] | 1.5.1 20260309132520
A885+1 | V1.0.0 |  | ICC_DSeatBolsterModeCmd_458h | 侧翼支撑设置 0x1:关闭 0x2:标准 0x3:灵敏 | 0x0:NotActive 0x1:Off 0x2:Normal 0x3:sensitive | 1 | 0 | 0x458 | IF(AO886="READ","MCU->SOC",IF(AO886="WRITE","SOC->MCU",IF(AO886="READ_WRITE","TWO-WAY",""))) | OS_ALL |  |  | 3帧有效后恢复到not Active | [13 empty] | 0x0 |  |  |  | ON_CHANGE | 3 | UPPER(D886 & "_" & MID(I886, SEARCH("0x", I886) + 2, LEN(I886))) | "0x"&DEC2HEX(HEX2DEC(AI885)+1) | GLOBAL |  | AB886 | GLOBAL | INT32 | WRITE | ON_CHANGE | 0x0 | 0x7 |  | AH886 | "VendorVehicleArea::"&AJ886 | AI886 | VLOOKUP(AJ886,'Config'!E$2:'Config'!F$44,2,FALSE) | VENDOR | AM886 | AN886 | [9 empty] | 1.5.1 20260309132520
A886+1 | V1.0.1 |  | RightSeatMsgStr_LvlCmd | 0x0:未激活 0x1:关 0x2:低 0x3:中 0x4:高 | 0x0:NotActive/Initial 0x1:OFF 0x2:Low 0x3:Middle 0x4:High | 1 | 0 | 0x458 | IF(AO887="READ","MCU->SOC",IF(AO887="WRITE","SOC->MCU",IF(AO887="READ_WRITE","TWO-WAY",""))) | OS_ALL |  |  | 3帧有效后恢复到not Active | [13 empty] | 0x0 |  |  |  | ON_CHANGE | 3 | UPPER(D887 & "_" & MID(I887, SEARCH("0x", I887) + 2, LEN(I887))) | "0x"&DEC2HEX(HEX2DEC(AI886)+1) | GLOBAL |  | AB887 | GLOBAL | INT32 | WRITE | ON_CHANGE | 0x0 | 0x7 |  | AH887 | "VendorVehicleArea::"&AJ887 | AI887 | VLOOKUP(AJ887,'Config'!E$2:'Config'!F$44,2,FALSE) | VENDOR | AM887 | AN887 | [9 empty] | 1.5.1 20260309132520
A887+1 | V1.0.1 |  | RightSeatMsg_ModeCmd | 0x0:无动作 0x1:脉冲模式 0x2:波浪模式 0x3:猫步模式 0x4:单排模式 0x5:交叉模式 0x6:蝶形模式 0x7:腰部按摩模式 0x8:蛇形模式 0x9:特殊模式1 0xA:特殊模式2 0xB:特殊模式3 0xC:特殊模式4 | 0x0:NotActive 0x1:PulseMode 0x2:WaveMode 0x3:CatPawMode 0x4:SigleRowMode 0x5:CrossMode 0x6:ButterflyMode 0x7:WaistMode 0x8:SnakeMode 0x9:Special 1 0xA:Special 2 0xB:Special 3 0xC:Special 4 | 1 | 0 | 0x458 | IF(AO888="READ","MCU->SOC",IF(AO888="WRITE","SOC->MCU",IF(AO888="READ_WRITE","TWO-WAY",""))) | OS_ALL |  |  | 3帧有效后恢复到not Active | [13 empty] | 0x0 |  |  |  | ON_CHANGE | 4 | UPPER(D888 & "_" & MID(I888, SEARCH("0x", I888) + 2, LEN(I888))) | "0x"&DEC2HEX(HEX2DEC(AI887)+1) | GLOBAL |  | AB888 | GLOBAL | INT32 | WRITE | ON_CHANGE | 0x0 | 0xF |  | AH888 | "VendorVehicleArea::"&AJ888 | AI888 | VLOOKUP(AJ888,'Config'!E$2:'Config'!F$44,2,FALSE) | VENDOR | AM888 | AN888 | [9 empty] | 1.5.1 20260309132520
A888+1 | V1.0.1 |  | LeftSeatMsgStr_LvlCmd | 0x0:未激活 0x1:关 0x2:低 0x3:中 0x4:高 | 0x0:NotActive/Initial 0x1:OFF 0x2:Low 0x3:Middle 0x4:High | 1 | 0 | 0x458 | IF(AO889="READ","MCU->SOC",IF(AO889="WRITE","SOC->MCU",IF(AO889="READ_WRITE","TWO-WAY",""))) | OS_ALL |  |  | 3帧有效后恢复到not Active | [13 empty] | 0x0 |  |  |  | ON_CHANGE | 3 | UPPER(D889 & "_" & MID(I889, SEARCH("0x", I889) + 2, LEN(I889))) | "0x"&DEC2HEX(HEX2DEC(AI888)+1) | GLOBAL |  | AB889 | GLOBAL | INT32 | WRITE | ON_CHANGE | 0x0 | 0x7 |  | AH889 | "VendorVehicleArea::"&AJ889 | AI889 | VLOOKUP(AJ889,'Config'!E$2:'Config'!F$44,2,FALSE) | VENDOR | AM889 | AN889 | [9 empty] | 1.5.1 20260309132520
A889+1 | V1.0.1 |  | LeftSeatMsg_ModeCmd | 0x0:无动作 0x1:脉冲模式 0x2:波浪模式 0x3:猫步模式 0x4:单排模式 0x5:交叉模式 0x6:蝶形模式 0x7:腰部按摩模式 0x8:蛇形模式 0x9:特殊模式1 0xA:特殊模式2 0xB:特殊模式3 0xC:特殊模式4 | 0x0:NotActive 0x1:PulseMode 0x2:WaveMode 0x3:CatPawMode 0x4:SigleRowMode 0x5:CrossMode 0x6:ButterflyMode 0x7:WaistMode 0x8:SnakeMode 0x9:Special 1 0xA:Special 2 0xB:Special 3 0xC:Special 4 | 1 | 0 | 0x458 | IF(AO890="READ","MCU->SOC",IF(AO890="WRITE","SOC->MCU",IF(AO890="READ_WRITE","TWO-WAY",""))) | OS_ALL |  |  | 3帧有效后恢复到not Active | [13 empty] | 0x0 |  |  |  | ON_CHANGE | 4 | UPPER(D890 & "_" & MID(I890, SEARCH("0x", I890) + 2, LEN(I890))) | "0x"&DEC2HEX(HEX2DEC(AI889)+1) | GLOBAL |  | AB890 | GLOBAL | INT32 | WRITE | ON_CHANGE | 0x0 | 0xF |  | AH890 | "VendorVehicleArea::"&AJ890 | AI890 | VLOOKUP(AJ890,'Config'!E$2:'Config'!F$44,2,FALSE) | VENDOR | AM890 | AN890 | [9 empty] | 1.5.1 20260309132520
A890+1 | V1.0.8 |  | ICC_Auth_IMMO | OTA上电鉴权响应 |  | 1 | 0 | 0x45C | IF(AO891="READ","MCU->SOC",IF(AO891="WRITE","SOC->MCU",IF(AO891="READ_WRITE","TWO-WAY",""))) | OS_ALL |  |  | 1帧有效 | [13 empty] | 0x0 |  |  |  | ON_CHANGE | 64 | UPPER(D891 & "_" & MID(I891, SEARCH("0x", I891) + 2, LEN(I891))) | "0x"&DEC2HEX(HEX2DEC(AI890)+1) | GLOBAL |  | AB891 | GLOBAL | INT32 | WRITE | ON_CHANGE | 0x0 | 0xFFFFFFFFFFFFFFFF |  | AH891 | "VendorVehicleArea::"&AJ891 | AI891 | VLOOKUP(AJ891,'Config'!E$2:'Config'!F$44,2,FALSE) | VENDOR | AM891 | AN891 | [9 empty] | 1.5.1 20260309132520
A891+1 | V1.0.0 |  | Set_AMPMediaDuck | Media Duck request to amplifier/发送媒体降音需求给外置功放 | 0x0:Not Active 0x1:ON 0x2:OFF 0x3:Reserved | 1 | 0 | 0x45F | IF(AO892="READ","MCU->SOC",IF(AO892="WRITE","SOC->MCU",IF(AO892="READ_WRITE","TWO-WAY",""))) | OS_ALL |  |  | 3帧有效+3帧not Active | [13 empty] | 0x0 |  |  |  | ON_CHANGE | 2 | UPPER(D892 & "_" & MID(I892, SEARCH("0x", I892) + 2, LEN(I892))) | "0x"&DEC2HEX(HEX2DEC(AI891)+1) | GLOBAL |  | AB892 | GLOBAL | INT32 | WRITE | ON_CHANGE | 0x0 | 0x3 |  | AH892 | "VendorVehicleArea::"&AJ892 | AI892 | VLOOKUP(AJ892,'Config'!E$2:'Config'!F$44,2,FALSE) | VENDOR | AM892 | AN892 | [9 empty] | 1.5.1 20260309132520
A892+1 | V1.0.0 |  | Set_AMPSpeedVolume | Amplifier vehicle speed volume compensation setting | 0x0:Not Active 0x1:OFF 0x2:Low 0x3:Middle 0x4:High 0x5~0x7:Reserved | 1 | 0 | 0x45F | IF(AO893="READ","MCU->SOC",IF(AO893="WRITE","SOC->MCU",IF(AO893="READ_WRITE","TWO-WAY",""))) | OS_ALL |  |  | 3帧有效+3帧not Active | [13 empty] | 0x0 |  |  |  | ON_CHANGE | 3 | UPPER(D893 & "_" & MID(I893, SEARCH("0x", I893) + 2, LEN(I893))) | "0x"&DEC2HEX(HEX2DEC(AI892)+1) | GLOBAL |  | AB893 | GLOBAL | INT32 | WRITE | ON_CHANGE | 0x0 | 0x7 |  | AH893 | "VendorVehicleArea::"&AJ893 | AI893 | VLOOKUP(AJ893,'Config'!E$2:'Config'!F$44,2,FALSE) | VENDOR | AM893 | AN893 | [9 empty] | 1.5.1 20260309132520
A893+1 | V1.0.0 |  | Set_AMPMute | Amplifier audio mute or not setting | 0x0:Not Active 0x1:ON 0x2:OFF 0x3:Reserved | 1 | 0 | 0x45F | IF(AO894="READ","MCU->SOC",IF(AO894="WRITE","SOC->MCU",IF(AO894="READ_WRITE","TWO-WAY",""))) | OS_ALL |  |  | 3帧有效+3帧not Active | [13 empty] | 0x0 |  |  |  | ON_CHANGE | 2 | UPPER(D894 & "_" & MID(I894, SEARCH("0x", I894) + 2, LEN(I894))) | "0x"&DEC2HEX(HEX2DEC(AI893)+1) | GLOBAL |  | AB894 | GLOBAL | INT32 | WRITE | ON_CHANGE | 0x0 | 0x3 |  | AH894 | "VendorVehicleArea::"&AJ894 | AI894 | VLOOKUP(AJ894,'Config'!E$2:'Config'!F$44,2,FALSE) | VENDOR | AM894 | AN894 | [9 empty] | 1.5.1 20260309132520
A894+1 | V1.0.0 |  | REQ_AMPA2BMediaSound | Head unit media sound request to amplifier | 0x0:Not Active 0x1:Media 0x2:Background 0x3:OFF | 1 | 0 | 0x45F | IF(AO895="READ","MCU->SOC",IF(AO895="WRITE","SOC->MCU",IF(AO895="READ_WRITE","TWO-WAY",""))) | OS_ALL |  |  | 3帧有效+3帧not Active | [13 empty] | 0x0 |  |  |  | ON_CHANGE | 2 | UPPER(D895 & "_" & MID(I895, SEARCH("0x", I895) + 2, LEN(I895))) | "0x"&DEC2HEX(HEX2DEC(AI894)+1) | GLOBAL |  | AB895 | GLOBAL | INT32 | WRITE | ON_CHANGE | 0x0 | 0x3 |  | AH895 | "VendorVehicleArea::"&AJ895 | AI895 | VLOOKUP(AJ895,'Config'!E$2:'Config'!F$44,2,FALSE) | VENDOR | AM895 | AN895 | [9 empty] | 1.5.1 20260309132520
A895+1 | V1.0.0 |  | REQ_AMPA2BNaviSound | Head unit navigation sound request to amplifier | 0x0:Not Active 0x1:ON 0x2:OFF 0x3:Reserved | 1 | 0 | 0x45F | IF(AO896="READ","MCU->SOC",IF(AO896="WRITE","SOC->MCU",IF(AO896="READ_WRITE","TWO-WAY",""))) | OS_ALL |  |  | 3帧有效+3帧not Active | [13 empty] | 0x0 |  |  |  | ON_CHANGE | 2 | UPPER(D896 & "_" & MID(I896, SEARCH("0x", I896) + 2, LEN(I896))) | "0x"&DEC2HEX(HEX2DEC(AI895)+1) | GLOBAL |  | AB896 | GLOBAL | INT32 | WRITE | ON_CHANGE | 0x0 | 0x3 |  | AH896 | "VendorVehicleArea::"&AJ896 | AI896 | VLOOKUP(AJ896,'Config'!E$2:'Config'!F$44,2,FALSE) | VENDOR | AM896 | AN896 | [9 empty] | 1.5.1 20260309132520
A896+1 | V1.0.0 |  | REQ_AMPA2BVRSound | Head unit VR sound request to amplifier | 0x0:Not Active 0x1:VR 0x2:Siri 0x3:OFF | 1 | 0 | 0x45F | IF(AO897="READ","MCU->SOC",IF(AO897="WRITE","SOC->MCU",IF(AO897="READ_WRITE","TWO-WAY",""))) | OS_ALL |  |  | 3帧有效+3帧not Active | [13 empty] | 0x0 |  |  |  | ON_CHANGE | 2 | UPPER(D897 & "_" & MID(I897, SEARCH("0x", I897) + 2, LEN(I897))) | "0x"&DEC2HEX(HEX2DEC(AI896)+1) | GLOBAL |  | AB897 | GLOBAL | INT32 | WRITE | ON_CHANGE | 0x0 | 0x3 |  | AH897 | "VendorVehicleArea::"&AJ897 | AI897 | VLOOKUP(AJ897,'Config'!E$2:'Config'!F$44,2,FALSE) | VENDOR | AM897 | AN897 | [9 empty] | 1.5.1 20260309132520
A897+1 | V1.0.0 |  | REQ_AMPA2BTTSSound | Head unit TTS sound request to amplifier | 0x0:Not Active 0x1:ON 0x2:OFF 0x3:Reserved | 1 | 0 | 0x45F | IF(AO898="READ","MCU->SOC",IF(AO898="WRITE","SOC->MCU",IF(AO898="READ_WRITE","TWO-WAY",""))) | OS_ALL |  |  | 3帧有效+3帧not Active | [13 empty] | 0x0 |  |  |  | ON_CHANGE | 2 | UPPER(D898 & "_" & MID(I898, SEARCH("0x", I898) + 2, LEN(I898))) | "0x"&DEC2HEX(HEX2DEC(AI897)+1) | GLOBAL |  | AB898 | GLOBAL | INT32 | WRITE | ON_CHANGE | 0x0 | 0x3 |  | AH898 | "VendorVehicleArea::"&AJ898 | AI898 | VLOOKUP(AJ898,'Config'!E$2:'Config'!F$44,2,FALSE) | VENDOR | AM898 | AN898 | [9 empty] | 1.5.1 20260309132520
A898+1 | V1.0.0 |  | REQ_AMPA2BKeyTone | Head unit Beep sound request to amplifier | 0x0:Not Active 0x1:ON 0x2:OFF 0x3:Reserved | 1 | 0 | 0x45F | IF(AO899="READ","MCU->SOC",IF(AO899="WRITE","SOC->MCU",IF(AO899="READ_WRITE","TWO-WAY",""))) | OS_ALL |  |  | 3帧有效+3帧not Active | [13 empty] | 0x0 |  |  |  | ON_CHANGE | 2 | UPPER(D899 & "_" & MID(I899, SEARCH("0x", I899) + 2, LEN(I899))) | "0x"&DEC2HEX(HEX2DEC(AI898)+1) | GLOBAL |  | AB899 | GLOBAL | INT32 | WRITE | ON_CHANGE | 0x0 | 0x3 |  | AH899 | "VendorVehicleArea::"&AJ899 | AI899 | VLOOKUP(AJ899,'Config'!E$2:'Config'!F$44,2,FALSE) | VENDOR | AM899 | AN899 | [9 empty] | 1.5.1 20260309132520
A899+1 | V1.0.0 |  | Set_AMPRestoreDefaults | Amplifier audio restore defaults setting/恢复默认音频参数设置开关 | 0x0:Not Active 0x1:ON 0x2:OFF 0x3:Reserved | 1 | 0 | 0x45F | IF(AO900="READ","MCU->SOC",IF(AO900="WRITE","SOC->MCU",IF(AO900="READ_WRITE","TWO-WAY",""))) | OS_ALL |  |  | 3帧有效+3帧not Active | [13 empty] | 0x0 |  |  |  | ON_CHANGE | 2 | UPPER(D900 & "_" & MID(I900, SEARCH("0x", I900) + 2, LEN(I900))) | "0x"&DEC2HEX(HEX2DEC(AI899)+1) | GLOBAL |  | AB900 | GLOBAL | INT32 | WRITE | ON_CHANGE | 0x0 | 0x3 |  | AH900 | "VendorVehicleArea::"&AJ900 | AI900 | VLOOKUP(AJ900,'Config'!E$2:'Config'!F$44,2,FALSE) | VENDOR | AM900 | AN900 | [9 empty] | 1.5.1 20260309132520
A900+1 | V1.0.0 |  | Set_AMPAlarmVolume | Amplifier instrument panel cluster alarm volume setting/警报音量值设定 | 0x0:Not Active 0x1:1 0x2:2 0x3:3 0x4:4 0x5:5 0x6:6 0x7:7 0x8:8 0x9:9 0xA:10 0xB~0xF:Reserved | 1 | 0 | 0x45F | IF(AO901="READ","MCU->SOC",IF(AO901="WRITE","SOC->MCU",IF(AO901="READ_WRITE","TWO-WAY",""))) | OS_ALL |  |  | 3帧有效+3帧not Active | [13 empty] | 0x0 |  |  |  | ON_CHANGE | 4 | UPPER(D901 & "_" & MID(I901, SEARCH("0x", I901) + 2, LEN(I901))) | "0x"&DEC2HEX(HEX2DEC(AI900)+1) | GLOBAL |  | AB901 | GLOBAL | INT32 | WRITE | ON_CHANGE | 0x0 | 0xF |  | AH901 | "VendorVehicleArea::"&AJ901 | AI901 | VLOOKUP(AJ901,'Config'!E$2:'Config'!F$44,2,FALSE) | VENDOR | AM901 | AN901 | [9 empty] | 1.5.1 20260309132520
A901+1 | V1.0.0 |  | REQ_AMPA2BPhoneSound | Head unit BT Phone and Tbox sound request to amplifier/电话/Tbox音源需求设定 | 0x0:Not Active 0x1:BT Phone Sound ON 0x2:Tbox Sound ON 0x3:OFF | 1 | 0 | 0x45F | IF(AO902="READ","MCU->SOC",IF(AO902="WRITE","SOC->MCU",IF(AO902="READ_WRITE","TWO-WAY",""))) | OS_ALL |  |  | 3帧有效+3帧not Active | [13 empty] | 0x0 |  |  |  | ON_CHANGE | 2 | UPPER(D902 & "_" & MID(I902, SEARCH("0x", I902) + 2, LEN(I902))) | "0x"&DEC2HEX(HEX2DEC(AI901)+1) | GLOBAL |  | AB902 | GLOBAL | INT32 | WRITE | ON_CHANGE | 0x0 | 0x3 |  | AH902 | "VendorVehicleArea::"&AJ902 | AI902 | VLOOKUP(AJ902,'Config'!E$2:'Config'!F$44,2,FALSE) | VENDOR | AM902 | AN902 | [9 empty] | 1.5.1 20260309132520
A902+1 | V1.0.0 |  | Set_AMPSoundEffectMegaBass | Amplifier sound effect megabass setting/重低音设定 | 0x0:Not Active 0x1:-7 0x2:-6 0x3:-5 0x4:-4 0x5:-3 0x6:-2 0x7:-1 0x8:0 0x9:1 0xA:2 0xB:3 0xC:4 0xD:5 0xE:6 0xF:7 | 1 | 0 | 0x45F | IF(AO903="READ","MCU->SOC",IF(AO903="WRITE","SOC->MCU",IF(AO903="READ_WRITE","TWO-WAY",""))) | OS_ALL |  |  | 3帧有效+3帧not Active | [13 empty] | 0x0 |  |  |  | ON_CHANGE | 4 | UPPER(D903 & "_" & MID(I903, SEARCH("0x", I903) + 2, LEN(I903))) | "0x"&DEC2HEX(HEX2DEC(AI902)+1) | GLOBAL |  | AB903 | GLOBAL | INT32 | WRITE | ON_CHANGE | 0x0 | 0xF |  | AH903 | "VendorVehicleArea::"&AJ903 | AI903 | VLOOKUP(AJ903,'Config'!E$2:'Config'!F$44,2,FALSE) | VENDOR | AM903 | AN903 | [9 empty] | 1.5.1 20260309132520
A903+1 | V1.0.0 |  | Set_AMPSoundEffectMidBass | Amplifier sound effect midbass setting/中低音设定 | 0x0:Not Active 0x1:-7 0x2:-6 0x3:-5 0x4:-4 0x5:-3 0x6:-2 0x7:-1 0x8:0 0x9:1 0xA:2 0xB:3 0xC:4 0xD:5 0xE:6 0xF:7 | 1 | 0 | 0x45F | IF(AO904="READ","MCU->SOC",IF(AO904="WRITE","SOC->MCU",IF(AO904="READ_WRITE","TWO-WAY",""))) | OS_ALL |  |  | 3帧有效+3帧not Active | [13 empty] | 0x0 |  |  |  | ON_CHANGE | 4 | UPPER(D904 & "_" & MID(I904, SEARCH("0x", I904) + 2, LEN(I904))) | "0x"&DEC2HEX(HEX2DEC(AI903)+1) | GLOBAL |  | AB904 | GLOBAL | INT32 | WRITE | ON_CHANGE | 0x0 | 0xF |  | AH904 | "VendorVehicleArea::"&AJ904 | AI904 | VLOOKUP(AJ904,'Config'!E$2:'Config'!F$44,2,FALSE) | VENDOR | AM904 | AN904 | [9 empty] | 1.5.1 20260309132520
A904+1 | V1.0.0 |  | Set_AMPSoundEffectMidTreble | Amplifier sound effect midtreble setting/中高音设定 | 0x0:Not Active 0x1:-7 0x2:-6 0x3:-5 0x4:-4 0x5:-3 0x6:-2 0x7:-1 0x8:0 0x9:1 0xA:2 0xB:3 0xC:4 0xD:5 0xE:6 0xF:7 | 1 | 0 | 0x45F | IF(AO905="READ","MCU->SOC",IF(AO905="WRITE","SOC->MCU",IF(AO905="READ_WRITE","TWO-WAY",""))) | OS_ALL |  |  | 3帧有效+3帧not Active | [13 empty] | 0x0 |  |  |  | ON_CHANGE | 4 | UPPER(D905 & "_" & MID(I905, SEARCH("0x", I905) + 2, LEN(I905))) | "0x"&DEC2HEX(HEX2DEC(AI904)+1) | GLOBAL |  | AB905 | GLOBAL | INT32 | WRITE | ON_CHANGE | 0x0 | 0xF |  | AH905 | "VendorVehicleArea::"&AJ905 | AI905 | VLOOKUP(AJ905,'Config'!E$2:'Config'!F$44,2,FALSE) | VENDOR | AM905 | AN905 | [9 empty] | 1.5.1 20260309132520
A905+1 | V1.0.0 |  | Set_AMPSoundBypass | Amplifier sound bypass need/第三方APP打开时，外置功放做音效bypass处理 | 0x0:Not Active 0x1:ON 0x2:OFF 0x3:Reserved | 1 | 0 | 0x45F | IF(AO906="READ","MCU->SOC",IF(AO906="WRITE","SOC->MCU",IF(AO906="READ_WRITE","TWO-WAY",""))) | OS_ALL |  |  | 3帧有效+3帧not Active | [13 empty] | 0x0 |  |  |  | ON_CHANGE | 2 | UPPER(D906 & "_" & MID(I906, SEARCH("0x", I906) + 2, LEN(I906))) | "0x"&DEC2HEX(HEX2DEC(AI905)+1) | GLOBAL |  | AB906 | GLOBAL | INT32 | WRITE | ON_CHANGE | 0x0 | 0x3 |  | AH906 | "VendorVehicleArea::"&AJ906 | AI906 | VLOOKUP(AJ906,'Config'!E$2:'Config'!F$44,2,FALSE) | VENDOR | AM906 | AN906 | [9 empty] | 1.5.1 20260309132520
A906+1 | V1.0.0 |  | Set_AMPA2BConfig | Amplifier A2B Config status/EAMP的A2B节点配置完成后，下发OK | 0x0:Not Active 0x1:Not OK 0x2:OK 0x3:Reserved | 1 | 0 | 0x45F | IF(AO907="READ","MCU->SOC",IF(AO907="WRITE","SOC->MCU",IF(AO907="READ_WRITE","TWO-WAY",""))) | OS_ALL |  |  | 3帧有效+3帧not Active | [13 empty] | 0x0 |  |  |  | ON_CHANGE | 2 | UPPER(D907 & "_" & MID(I907, SEARCH("0x", I907) + 2, LEN(I907))) | "0x"&DEC2HEX(HEX2DEC(AI906)+1) | GLOBAL |  | AB907 | GLOBAL | INT32 | WRITE | ON_CHANGE | 0x0 | 0x3 |  | AH907 | "VendorVehicleArea::"&AJ907 | AI907 | VLOOKUP(AJ907,'Config'!E$2:'Config'!F$44,2,FALSE) | VENDOR | AM907 | AN907 | [9 empty] | 1.5.1 20260309132520
A907+1 | V1.0.0 |  | Set_AMPBackgroundVolume | Amplifier background media volume status/背景音（迎宾音）音量值设定 | 0x0:Not Active 0x1:0 0x2:1 0x3:2 0x4:3 0x5:4 0x6:5 0x7:6 0x8:7 0x9:8 0xA:9 0xB:10 0xC:11 0xD:12 0xE:13 0xF:14 0x10:15 0x11:16 0x12:17 0x13:18 0x14:19 0x15:20 0x16:21 0x17:22 0x18:23 0x19:24 0x1A:25 0x1B:26 0x1C:27 0x1D:28 0x1E:29 0x1F:30 0x20:31 0x21~0x3F:Reserved | 1 | 0 | 0x45F | IF(AO908="READ","MCU->SOC",IF(AO908="WRITE","SOC->MCU",IF(AO908="READ_WRITE","TWO-WAY",""))) | OS_ALL |  |  | 3帧有效+3帧not Active | [13 empty] | 0x0 |  |  |  | ON_CHANGE | 6 | UPPER(D908 & "_" & MID(I908, SEARCH("0x", I908) + 2, LEN(I908))) | "0x"&DEC2HEX(HEX2DEC(AI907)+1) | GLOBAL |  | AB908 | GLOBAL | INT32 | WRITE | ON_CHANGE | 0x0 | 0x3F |  | AH908 | "VendorVehicleArea::"&AJ908 | AI908 | VLOOKUP(AJ908,'Config'!E$2:'Config'!F$44,2,FALSE) | VENDOR | AM908 | AN908 | [9 empty] | 1.5.1 20260309132520
A908+1 | V1.0.0 |  | RLHS_2_AmbBrightness | 顶向光 |  | 20 | 0 | 0x460 | IF(AO909="READ","MCU->SOC",IF(AO909="WRITE","SOC->MCU",IF(AO909="READ_WRITE","TWO-WAY",""))) | OS_ALL | [16 empty] | 0x0 |  |  |  | ON_CHANGE | 12 | UPPER(D909 & "_" & MID(I909, SEARCH("0x", I909) + 2, LEN(I909))) | "0x"&DEC2HEX(HEX2DEC(AI908)+1) | GLOBAL |  | AB909 | GLOBAL | INT32 | READ | ON_CHANGE | 0x0 | 0xFFE |  | AH909 | "VendorVehicleArea::"&AJ909 | AI909 | VLOOKUP(AJ909,'Config'!E$2:'Config'!F$44,2,FALSE) | VENDOR | AM909 | AN909 | Lux | [8 empty] | 1.5.1 20260309132520
A909+1 | V1.0.0 |  | RLHS_LiSwithReason | 开关灯切换原因 RLS_ LightSwithReason | 0x0:Darkstart 0x1:Day 0x2:Night 0x3:Tunnul | 1 | 0 | 0x460 | IF(AO910="READ","MCU->SOC",IF(AO910="WRITE","SOC->MCU",IF(AO910="READ_WRITE","TWO-WAY",""))) | OS_ALL | [16 empty] | 0x0 |  |  |  | ON_CHANGE | 2 | UPPER(D910 & "_" & MID(I910, SEARCH("0x", I910) + 2, LEN(I910))) | "0x"&DEC2HEX(HEX2DEC(AI909)+1) | GLOBAL |  | AB910 | GLOBAL | INT32 | READ | ON_CHANGE | 0x0 | 0x3 |  | AH910 | "VendorVehicleArea::"&AJ910 | AI910 | VLOOKUP(AJ910,'Config'!E$2:'Config'!F$44,2,FALSE) | VENDOR | AM910 | AN910 | [9 empty] | 1.5.1 20260309132520
A910+1 | V1.0.0 |  | STAT_AMPNaviVolume | Amplifier navigation volume status 反馈-导航音量设定 | 0x0:Not Active 0x1:0 0x2:1 0x3:2 0x4:3 0x5:4 0x6:5 0x7:6 0x8:7 0x9:8 0xA:9 0xB:10 0xC~0xF:Reserved | 1 | 0 | 0x461 | IF(AO911="READ","MCU->SOC",IF(AO911="WRITE","SOC->MCU",IF(AO911="READ_WRITE","TWO-WAY",""))) | OS_ALL | [16 empty] | 0x0 |  |  |  | ON_CHANGE | 4 | UPPER(D911 & "_" & MID(I911, SEARCH("0x", I911) + 2, LEN(I911))) | "0x"&DEC2HEX(HEX2DEC(AI910)+1) | GLOBAL |  | AB911 | GLOBAL | INT32 | READ | ON_CHANGE | 0x0 | 0xF |  | AH911 | "VendorVehicleArea::"&AJ911 | AI911 | VLOOKUP(AJ911,'Config'!E$2:'Config'!F$44,2,FALSE) | VENDOR | AM911 | AN911 | [9 empty] | 1.5.1 20260309132520
A911+1 | V1.0.0 |  | STAT_AMPVRVolume | Amplifier voice recognize volume status 反馈语音音量设定 | 0x0:Not Active 0x1:0 0x2:1 0x3:2 0x4:3 0x5:4 0x6:5 0x7:6 0x8:7 0x9:8 0xA:9 0xB:10 0xC~0xF:Reserved | 1 | 0 | 0x461 | IF(AO912="READ","MCU->SOC",IF(AO912="WRITE","SOC->MCU",IF(AO912="READ_WRITE","TWO-WAY",""))) | OS_ALL | [16 empty] | 0x0 |  |  |  | ON_CHANGE | 4 | UPPER(D912 & "_" & MID(I912, SEARCH("0x", I912) + 2, LEN(I912))) | "0x"&DEC2HEX(HEX2DEC(AI911)+1) | GLOBAL |  | AB912 | GLOBAL | INT32 | READ | ON_CHANGE | 0x0 | 0xF |  | AH912 | "VendorVehicleArea::"&AJ912 | AI912 | VLOOKUP(AJ912,'Config'!E$2:'Config'!F$44,2,FALSE) | VENDOR | AM912 | AN912 | [9 empty] | 1.5.1 20260309132520
A912+1 | V1.0.0 |  | STAT_AMPKeyTone | Amplifier key tone status 反馈按键音开关 | 0x0:Not Active 0x1:ON 0x2:OFF 0x3:reserved | 1 | 0 | 0x461 | IF(AO913="READ","MCU->SOC",IF(AO913="WRITE","SOC->MCU",IF(AO913="READ_WRITE","TWO-WAY",""))) | OS_ALL | [16 empty] | 0x0 |  |  |  | ON_CHANGE | 2 | UPPER(D913 & "_" & MID(I913, SEARCH("0x", I913) + 2, LEN(I913))) | "0x"&DEC2HEX(HEX2DEC(AI912)+1) | GLOBAL |  | AB913 | GLOBAL | INT32 | READ | ON_CHANGE | 0x0 | 0x3 |  | AH913 | "VendorVehicleArea::"&AJ913 | AI913 | VLOOKUP(AJ913,'Config'!E$2:'Config'!F$44,2,FALSE) | VENDOR | AM913 | AN913 | [9 empty] | 1.5.1 20260309132520
A913+1 | V1.0.0 |  | STAT_AMPMediaVolume | Amplifier media volume status 反馈媒体音量设定 | 0x0:Not Active 0x1:0 0x2:1 0x3:2 0x4:3 0x5:4 0x6:5 0x7:6 0x8:7 0x9:8 0xA:9 0xB:10 0xC:11 0xD:12 0xE:13 0xF:14 0x10:15 0x11:16 0x12:17 0x13:18 0x14:19 0x15:20 0x16:21 0x17:22 0x18:23 0x19:24 0x1A:25 0x1B:26 0x1C:27 0x1D:28 0x1E:29 0x1F:30 0x20:31 0x21~0x3F:Reserved | 1 | 0 | 0x461 | IF(AO914="READ","MCU->SOC",IF(AO914="WRITE","SOC->MCU",IF(AO914="READ_WRITE","TWO-WAY",""))) | OS_ALL | [16 empty] | 0x0 |  |  |  | ON_CHANGE | 6 | UPPER(D914 & "_" & MID(I914, SEARCH("0x", I914) + 2, LEN(I914))) | "0x"&DEC2HEX(HEX2DEC(AI913)+1) | GLOBAL |  | AB914 | GLOBAL | INT32 | READ | ON_CHANGE | 0x0 | 0x3F |  | AH914 | "VendorVehicleArea::"&AJ914 | AI914 | VLOOKUP(AJ914,'Config'!E$2:'Config'!F$44,2,FALSE) | VENDOR | AM914 | AN914 | [9 empty] | 1.5.1 20260309132520
A914+1 | V1.0.0 |  | STAT_AMPPhoneVolume | Amplifier phone volume status 反馈电话音量设定 | 0x0:Not Active 0x1:0 0x2:1 0x3:2 0x4:3 0x5:4 0x6:5 0x7:6 0x8:7 0x9:8 0xA:9 0xB:10 0xC:11 0xD:12 0xE:13 0xF:14 0x10:15 0x11:16 0x12:17 0x13:18 0x14:19 0x15:20 0x16:21 0x17:22 0x18:23 0x19:24 0x1A:25 0x1B~0x1F:Reserved | 1 | 0 | 0x461 | IF(AO915="READ","MCU->SOC",IF(AO915="WRITE","SOC->MCU",IF(AO915="READ_WRITE","TWO-WAY",""))) | OS_ALL | [16 empty] | 0x0 |  |  |  | ON_CHANGE | 5 | UPPER(D915 & "_" & MID(I915, SEARCH("0x", I915) + 2, LEN(I915))) | "0x"&DEC2HEX(HEX2DEC(AI914)+1) | GLOBAL |  | AB915 | GLOBAL | INT32 | READ | ON_CHANGE | 0x0 | 0x1F |  | AH915 | "VendorVehicleArea::"&AJ915 | AI915 | VLOOKUP(AJ915,'Config'!E$2:'Config'!F$44,2,FALSE) | VENDOR | AM915 | AN915 | [9 empty] | 1.5.1 20260309132520
A915+1 | V1.0.0 |  | STAT_AMPSoundFocus | Amplifier sound focus status 反馈音场（最佳听音位）设定 | 0x0:Not Active 0x1:Customized 0x2:All 0x3:Driver 0x4:Sleep 0x5:VIP 0x6:Dolby7.1.4 0x7:Reserved | 1 | 0 | 0x461 | IF(AO916="READ","MCU->SOC",IF(AO916="WRITE","SOC->MCU",IF(AO916="READ_WRITE","TWO-WAY",""))) | OS_ALL | [16 empty] | 0x0 |  |  |  | ON_CHANGE | 3 | UPPER(D916 & "_" & MID(I916, SEARCH("0x", I916) + 2, LEN(I916))) | "0x"&DEC2HEX(HEX2DEC(AI915)+1) | GLOBAL |  | AB916 | GLOBAL | INT32 | READ | ON_CHANGE | 0x0 | 0x7 |  | AH916 | "VendorVehicleArea::"&AJ916 | AI916 | VLOOKUP(AJ916,'Config'!E$2:'Config'!F$44,2,FALSE) | VENDOR | AM916 | AN916 | [9 empty] | 1.5.1 20260309132520
A916+1 | V1.0.0 |  | STAT_AMPSoundEffect | Amplifier sound effect status 反馈-音效设定（预设EQ） | 0x0:Not Active 0x1:Customer-defined mode 0x2:Standard mode 0x3:Popular mode 0x4:Jazz mode 0x5:Classic mode 0x6:Rock mode 0x7:Vocal mode 0x8~0xF:Reserved | 1 | 0 | 0x461 | IF(AO917="READ","MCU->SOC",IF(AO917="WRITE","SOC->MCU",IF(AO917="READ_WRITE","TWO-WAY",""))) | OS_ALL | [16 empty] | 0x0 |  |  |  | ON_CHANGE | 4 | UPPER(D917 & "_" & MID(I917, SEARCH("0x", I917) + 2, LEN(I917))) | "0x"&DEC2HEX(HEX2DEC(AI916)+1) | GLOBAL |  | AB917 | GLOBAL | INT32 | READ | ON_CHANGE | 0x0 | 0xF |  | AH917 | "VendorVehicleArea::"&AJ917 | AI917 | VLOOKUP(AJ917,'Config'!E$2:'Config'!F$44,2,FALSE) | VENDOR | AM917 | AN917 | [9 empty] | 1.5.1 20260309132520
A917+1 | V1.0.0 |  | STAT_AMPSoundEffectBass | Amplifier sound effect bass status 反馈-低音设定（用户自定义EQ下） | 0x0:Not Active 0x1:-7 0x2:-6 0x3:-5 0x4:-4 0x5:-3 0x6:-2 0x7:-1 0x8:0 0x9:1 0xA:2 0xB:3 0xC:4 0xD:5 0xE:6 0xF:7 | 1 | 0 | 0x461 | IF(AO918="READ","MCU->SOC",IF(AO918="WRITE","SOC->MCU",IF(AO918="READ_WRITE","TWO-WAY",""))) | OS_ALL | [16 empty] | 0x0 |  |  |  | ON_CHANGE | 4 | UPPER(D918 & "_" & MID(I918, SEARCH("0x", I918) + 2, LEN(I918))) | "0x"&DEC2HEX(HEX2DEC(AI917)+1) | GLOBAL |  | AB918 | GLOBAL | INT32 | READ | ON_CHANGE | 0x0 | 0xF |  | AH918 | "VendorVehicleArea::"&AJ918 | AI918 | VLOOKUP(AJ918,'Config'!E$2:'Config'!F$44,2,FALSE) | VENDOR | AM918 | AN918 | [9 empty] | 1.5.1 20260309132520
A918+1 | V1.0.0 |  | STAT_AMPSoundEffectMidrange | Amplifier sound effect midrange status 反馈-中音设定（用户自定义EQ下） | 0x0:Not Active 0x1:-7 0x2:-6 0x3:-5 0x4:-4 0x5:-3 0x6:-2 0x7:-1 0x8:0 0x9:1 0xA:2 0xB:3 0xC:4 0xD:5 0xE:6 0xF:7 | 1 | 0 | 0x461 | IF(AO919="READ","MCU->SOC",IF(AO919="WRITE","SOC->MCU",IF(AO919="READ_WRITE","TWO-WAY",""))) | OS_ALL | [16 empty] | 0x0 |  |  |  | ON_CHANGE | 4 | UPPER(D919 & "_" & MID(I919, SEARCH("0x", I919) + 2, LEN(I919))) | "0x"&DEC2HEX(HEX2DEC(AI918)+1) | GLOBAL |  | AB919 | GLOBAL | INT32 | READ | ON_CHANGE | 0x0 | 0xF |  | AH919 | "VendorVehicleArea::"&AJ919 | AI919 | VLOOKUP(AJ919,'Config'!E$2:'Config'!F$44,2,FALSE) | VENDOR | AM919 | AN919 | [9 empty] | 1.5.1 20260309132520
A919+1 | V1.0.0 |  | STAT_AMPSoundEffectTreble | Amplifier sound effect treble status 反馈-高音设定（用户自定义EQ下） | 0x0:Not Active 0x1:-7 0x2:-6 0x3:-5 0x4:-4 0x5:-3 0x6:-2 0x7:-1 0x8:0 0x9:1 0xA:2 0xB:3 0xC:4 0xD:5 0xE:6 0xF:7 | 1 | 0 | 0x461 | IF(AO920="READ","MCU->SOC",IF(AO920="WRITE","SOC->MCU",IF(AO920="READ_WRITE","TWO-WAY",""))) | OS_ALL | [16 empty] | 0x0 |  |  |  | ON_CHANGE | 4 | UPPER(D920 & "_" & MID(I920, SEARCH("0x", I920) + 2, LEN(I920))) | "0x"&DEC2HEX(HEX2DEC(AI919)+1) | GLOBAL |  | AB920 | GLOBAL | INT32 | READ | ON_CHANGE | 0x0 | 0xF |  | AH920 | "VendorVehicleArea::"&AJ920 | AI920 | VLOOKUP(AJ920,'Config'!E$2:'Config'!F$44,2,FALSE) | VENDOR | AM920 | AN920 | [9 empty] | 1.5.1 20260309132520
A920+1 | V1.0.0 |  | STAT_AMPSoundFieldBalance | Amplifier sound field balance status 反馈-Balance设定（用户自定义声场) | 0x0:Not Active 0x1:-7 0x2:-6 0x3:-5 0x4:-4 0x5:-3 0x6:-2 0x7:-1 0x8:0 0x9:1 0xA:2 0xB:3 0xC:4 0xD:5 0xE:6 0xF:7 | 1 | 0 | 0x461 | IF(AO921="READ","MCU->SOC",IF(AO921="WRITE","SOC->MCU",IF(AO921="READ_WRITE","TWO-WAY",""))) | OS_ALL | [16 empty] | 0x0 |  |  |  | ON_CHANGE | 4 | UPPER(D921 & "_" & MID(I921, SEARCH("0x", I921) + 2, LEN(I921))) | "0x"&DEC2HEX(HEX2DEC(AI920)+1) | GLOBAL |  | AB921 | GLOBAL | INT32 | READ | ON_CHANGE | 0x0 | 0xF |  | AH921 | "VendorVehicleArea::"&AJ921 | AI921 | VLOOKUP(AJ921,'Config'!E$2:'Config'!F$44,2,FALSE) | VENDOR | AM921 | AN921 | [9 empty] | 1.5.1 20260309132520
A921+1 | V1.0.0 |  | STAT_AMPSoundFieldFader | Amplifier sound field fader status 反馈-反馈-Fader设定（用户自定义声场） | 0x0:Not Active 0x1:-7 0x2:-6 0x3:-5 0x4:-4 0x5:-3 0x6:-2 0x7:-1 0x8:0 0x9:1 0xA:2 0xB:3 0xC:4 0xD:5 0xE:6 0xF:7 | 1 | 0 | 0x461 | IF(AO922="READ","MCU->SOC",IF(AO922="WRITE","SOC->MCU",IF(AO922="READ_WRITE","TWO-WAY",""))) | OS_ALL | [16 empty] | 0x0 |  |  |  | ON_CHANGE | 4 | UPPER(D922 & "_" & MID(I922, SEARCH("0x", I922) + 2, LEN(I922))) | "0x"&DEC2HEX(HEX2DEC(AI921)+1) | GLOBAL |  | AB922 | GLOBAL | INT32 | READ | ON_CHANGE | 0x0 | 0xF |  | AH922 | "VendorVehicleArea::"&AJ922 | AI922 | VLOOKUP(AJ922,'Config'!E$2:'Config'!F$44,2,FALSE) | VENDOR | AM922 | AN922 | [9 empty] | 1.5.1 20260309132520
A922+1 | V1.0.0 |  | STAT_REQ_AMPA2BMediaSound | Status of Head unit media sound request to amplifier 媒体音源需求状态 | 0x0:Not Active 0x1:Media 0x2:Background 0x3:OFF | 1 | 0 | 0x461 | IF(AO923="READ","MCU->SOC",IF(AO923="WRITE","SOC->MCU",IF(AO923="READ_WRITE","TWO-WAY",""))) | OS_ALL | [16 empty] | 0x0 |  |  |  | ON_CHANGE | 2 | UPPER(D923 & "_" & MID(I923, SEARCH("0x", I923) + 2, LEN(I923))) | "0x"&DEC2HEX(HEX2DEC(AI922)+1) | GLOBAL |  | AB923 | GLOBAL | INT32 | READ | ON_CHANGE | 0x0 | 0x3 |  | AH923 | "VendorVehicleArea::"&AJ923 | AI923 | VLOOKUP(AJ923,'Config'!E$2:'Config'!F$44,2,FALSE) | VENDOR | AM923 | AN923 | [9 empty] | 1.5.1 20260309132520
A923+1 | V1.0.0 |  | STAT_REQ_AMPA2BNaviSound | Status of Head unit navigation sound request to amplifier 导航音源需求状态 | 0x0:Not Active 0x1:ON 0x2:OFF 0x3:Reserved | 1 | 0 | 0x461 | IF(AO924="READ","MCU->SOC",IF(AO924="WRITE","SOC->MCU",IF(AO924="READ_WRITE","TWO-WAY",""))) | OS_ALL | [16 empty] | 0x0 |  |  |  | ON_CHANGE | 2 | UPPER(D924 & "_" & MID(I924, SEARCH("0x", I924) + 2, LEN(I924))) | "0x"&DEC2HEX(HEX2DEC(AI923)+1) | GLOBAL |  | AB924 | GLOBAL | INT32 | READ | ON_CHANGE | 0x0 | 0x3 |  | AH924 | "VendorVehicleArea::"&AJ924 | AI924 | VLOOKUP(AJ924,'Config'!E$2:'Config'!F$44,2,FALSE) | VENDOR | AM924 | AN924 | [9 empty] | 1.5.1 20260309132520
A924+1 | V1.0.0 |  | STAT_REQ_AMPA2BVRSound | Status of Head unit VR sound request to amplifier VR/Siri音源需求状态 | 0x0:Not Active 0x1:VR 0x2:Siri 0x3:OFF | 1 | 0 | 0x461 | IF(AO925="READ","MCU->SOC",IF(AO925="WRITE","SOC->MCU",IF(AO925="READ_WRITE","TWO-WAY",""))) | OS_ALL | [16 empty] | 0x0 |  |  |  | ON_CHANGE | 2 | UPPER(D925 & "_" & MID(I925, SEARCH("0x", I925) + 2, LEN(I925))) | "0x"&DEC2HEX(HEX2DEC(AI924)+1) | GLOBAL |  | AB925 | GLOBAL | INT32 | READ | ON_CHANGE | 0x0 | 0x3 |  | AH925 | "VendorVehicleArea::"&AJ925 | AI925 | VLOOKUP(AJ925,'Config'!E$2:'Config'!F$44,2,FALSE) | VENDOR | AM925 | AN925 | [9 empty] | 1.5.1 20260309132520
A925+1 | V1.0.0 |  | STAT_REQ_AMPA2BTTSSound | Status of Head unit TTS sound request to amplifier TTS音源需求状态 | 0x0:Not Active 0x1:ON 0x2:OFF 0x3:Reserved | 1 | 0 | 0x461 | IF(AO926="READ","MCU->SOC",IF(AO926="WRITE","SOC->MCU",IF(AO926="READ_WRITE","TWO-WAY",""))) | OS_ALL | [16 empty] | 0x0 |  |  |  | ON_CHANGE | 2 | UPPER(D926 & "_" & MID(I926, SEARCH("0x", I926) + 2, LEN(I926))) | "0x"&DEC2HEX(HEX2DEC(AI925)+1) | GLOBAL |  | AB926 | GLOBAL | INT32 | READ | ON_CHANGE | 0x0 | 0x3 |  | AH926 | "VendorVehicleArea::"&AJ926 | AI926 | VLOOKUP(AJ926,'Config'!E$2:'Config'!F$44,2,FALSE) | VENDOR | AM926 | AN926 | [9 empty] | 1.5.1 20260309132520
A926+1 | V1.0.0 |  | STAT_REQ_AMPA2BPhoneSound | Status of Head unit BT Phone and Tbox sound request to amplifier 电话/Tbox音源需求状态 | 0x0:Not Active 0x1:BT Phone Sound ON 0x2:Tbox Sound ON 0x3:OFF | 1 | 0 | 0x461 | IF(AO927="READ","MCU->SOC",IF(AO927="WRITE","SOC->MCU",IF(AO927="READ_WRITE","TWO-WAY",""))) | OS_ALL | [16 empty] | 0x0 |  |  |  | ON_CHANGE | 2 | UPPER(D927 & "_" & MID(I927, SEARCH("0x", I927) + 2, LEN(I927))) | "0x"&DEC2HEX(HEX2DEC(AI926)+1) | GLOBAL |  | AB927 | GLOBAL | INT32 | READ | ON_CHANGE | 0x0 | 0x3 |  | AH927 | "VendorVehicleArea::"&AJ927 | AI927 | VLOOKUP(AJ927,'Config'!E$2:'Config'!F$44,2,FALSE) | VENDOR | AM927 | AN927 | [9 empty] | 1.5.1 20260309132520
A927+1 | V1.0.0 |  | STAT_REQ_AMPAlarm | Status of Instrument panel cluster alarm status to amplifier for chime play 警报音需求状态 | 0x0:Not Active 0x1:Other CHIME 0x2:PDC_FL only 0x3:PDC_FR only 0x4:PDC_RL only 0x5:PDC_RR only 0x6:PDC_FL+FR 0x7:PDC_FL+RL 0x8:PDC_FL+RR 0x9:PDC_FR+RL 0xA:PDC_FR+RR 0xB:PDC_RL+RR 0xC:PDC_FL+FR+RL 0xD:PDC_FL+FR+RR 0xE:PDC_FL+RL+RR 0xF:PDC_FR+RL+RR 0x10:PDC_all 0x11:BSD_L only 0x12:BSD_R only 0x13:BSD_L+R 0x14:CHIME OFF 0x15~0x3F:Reserved | 1 | 0 | 0x461 | IF(AO928="READ","MCU->SOC",IF(AO928="WRITE","SOC->MCU",IF(AO928="READ_WRITE","TWO-WAY",""))) | OS_ALL | [16 empty] | 0x0 |  |  |  | ON_CHANGE | 6 | UPPER(D928 & "_" & MID(I928, SEARCH("0x", I928) + 2, LEN(I928))) | "0x"&DEC2HEX(HEX2DEC(AI927)+1) | GLOBAL |  | AB928 | GLOBAL | INT32 | READ | ON_CHANGE | 0x0 | 0x3F |  | AH928 | "VendorVehicleArea::"&AJ928 | AI928 | VLOOKUP(AJ928,'Config'!E$2:'Config'!F$44,2,FALSE) | VENDOR | AM928 | AN928 | [9 empty] | 1.5.1 20260309132520
A928+1 | V1.0.0 |  | DCDC_FaultLevelSts | DCDC故障等级状态（捷途新增等级4） | 0x0:No fault 0x1:Lever1 fault 0x2:Lever2 fault 0x3:Lever3 fault 0x4:Lever4 fault 0x5~0x7:Reserved | 1 | 0 | 0x467 | IF(AO929="READ","MCU->SOC",IF(AO929="WRITE","SOC->MCU",IF(AO929="READ_WRITE","TWO-WAY",""))) | OS_ALL | [16 empty] | 0x0 |  |  |  | ON_CHANGE | 3 | UPPER(D929 & "_" & MID(I929, SEARCH("0x", I929) + 2, LEN(I929))) | "0x"&DEC2HEX(HEX2DEC(AI928)+1) | GLOBAL |  | AB929 | GLOBAL | INT32 | READ | ON_CHANGE | 0x0 | 0x7 |  | AH929 | "VendorVehicleArea::"&AJ929 | AI929 | VLOOKUP(AJ929,'Config'!E$2:'Config'!F$44,2,FALSE) | VENDOR | AM929 | AN929 | [9 empty] | 1.5.1 20260309132520
A929+1 | V1.0.0 |  | TCU_23_GBFaultstatus | 换挡故障状态 | 0x0:No failure 0x1:GB failure 0x2:High oil over temperature 0x3:Clutch over temperature | 1 | 0 | 0x46A | IF(AO930="READ","MCU->SOC",IF(AO930="WRITE","SOC->MCU",IF(AO930="READ_WRITE","TWO-WAY",""))) | OS_ALL | [16 empty] | 0x0 |  |  |  | ON_CHANGE | 2 | UPPER(D930 & "_" & MID(I930, SEARCH("0x", I930) + 2, LEN(I930))) | "0x"&DEC2HEX(HEX2DEC(AI929)+1) | GLOBAL |  | AB930 | GLOBAL | INT32 | READ | ON_CHANGE | 0x0 | 0x3 |  | AH930 | "VendorVehicleArea::"&AJ930 | AI930 | VLOOKUP(AJ930,'Config'!E$2:'Config'!F$44,2,FALSE) | VENDOR | AM930 | AN930 | [9 empty] | 1.5.1 20260309132520
A930+1 | V1.0.0 |  | TCU_23_TeachInState | TCU自学习状态 | 0x0:Default 0x1:Successful 0x2:Fault 0x3:Teach in process 0x4:require teach in 0x5:teach in done | 1 | 0 | 0x46A | IF(AO931="READ","MCU->SOC",IF(AO931="WRITE","SOC->MCU",IF(AO931="READ_WRITE","TWO-WAY",""))) | OS_ALL | [16 empty] | 0x0 |  |  |  | ON_CHANGE | 3 | UPPER(D931 & "_" & MID(I931, SEARCH("0x", I931) + 2, LEN(I931))) | "0x"&DEC2HEX(HEX2DEC(AI930)+1) | GLOBAL |  | AB931 | GLOBAL | INT32 | READ | ON_CHANGE | 0x0 | 0x7 |  | AH931 | "VendorVehicleArea::"&AJ931 | AI931 | VLOOKUP(AJ931,'Config'!E$2:'Config'!F$44,2,FALSE) | VENDOR | AM931 | AN931 | [9 empty] | 1.5.1 20260309132520
A931+1 | V1.0.0 |  | VCC_3_CRC | Profile1A:E2E CRC (SAE J1850 CRC-8) for 32 Bytes DataID:0x0070 |  | 1 | 0 | 0x470 | IF(AO932="READ","MCU->SOC",IF(AO932="WRITE","SOC->MCU",IF(AO932="READ_WRITE","TWO-WAY",""))) | OS_ALL | [16 empty] | 0x0 |  |  |  | ON_CHANGE | 8 | UPPER(D932 & "_" & MID(I932, SEARCH("0x", I932) + 2, LEN(I932))) | "0x"&DEC2HEX(HEX2DEC(AI931)+1) | GLOBAL |  | AB932 | GLOBAL | INT32 | READ | ON_CHANGE | 0x0 | 0xFF |  | AH932 | "VendorVehicleArea::"&AJ932 | AI932 | VLOOKUP(AJ932,'Config'!E$2:'Config'!F$44,2,FALSE) | VENDOR | AM932 | AN932 | [9 empty] | 1.5.1 20260309132520
A932+1 | V1.0.0 |  | VCC_3_RollgCntr | Profile1A:E2E Rolling message counter(the maximum value of Alive counter is 14) |  | 1 | 0 | 0x470 | IF(AO933="READ","MCU->SOC",IF(AO933="WRITE","SOC->MCU",IF(AO933="READ_WRITE","TWO-WAY",""))) | OS_ALL | [16 empty] | 0x0 |  |  |  | ON_CHANGE | 4 | UPPER(D933 & "_" & MID(I933, SEARCH("0x", I933) + 2, LEN(I933))) | "0x"&DEC2HEX(HEX2DEC(AI932)+1) | GLOBAL |  | AB933 | GLOBAL | INT32 | READ | ON_CHANGE | 0x0 | 0xE |  | AH933 | "VendorVehicleArea::"&AJ933 | AI933 | VLOOKUP(AJ933,'Config'!E$2:'Config'!F$44,2,FALSE) | VENDOR | AM933 | AN933 | [9 empty] | 1.5.1 20260309132520
A933+1 | V1.0.0 |  | VCC_3_Resd1 | Profile1A:E2E Reserved |  | 1 | 0 | 0x470 | IF(AO934="READ","MCU->SOC",IF(AO934="WRITE","SOC->MCU",IF(AO934="READ_WRITE","TWO-WAY",""))) | OS_ALL | [16 empty] | 0x0 |  |  |  | ON_CHANGE | 4 | UPPER(D934 & "_" & MID(I934, SEARCH("0x", I934) + 2, LEN(I934))) | "0x"&DEC2HEX(HEX2DEC(AI933)+1) | GLOBAL |  | AB934 | GLOBAL | INT32 | READ | ON_CHANGE | 0x0 | 0xF |  | AH934 | "VendorVehicleArea::"&AJ934 | AI934 | VLOOKUP(AJ934,'Config'!E$2:'Config'!F$44,2,FALSE) | VENDOR | AM934 | AN934 | [9 empty] | 1.5.1 20260309132520
A934+1 | V1.0.0 |  | VCC_3_SN | Message ID信号值.当VCC成功被写入配置信息时，VCC以100ms的周期滚动发送报文，Message ID信号值从1到32循环发送。 |  | 1 | 0 | 0x470 | IF(AO935="READ","MCU->SOC",IF(AO935="WRITE","SOC->MCU",IF(AO935="READ_WRITE","TWO-WAY",""))) | OS_ALL | [16 empty] | 0x1 |  |  |  | ON_CHANGE | 8 | UPPER(D935 & "_" & MID(I935, SEARCH("0x", I935) + 2, LEN(I935))) | "0x"&DEC2HEX(HEX2DEC(AI934)+1) | GLOBAL |  | AB935 | GLOBAL | INT32 | READ | ON_CHANGE | 0x1 | 0x20 |  | AH935 | "VendorVehicleArea::"&AJ935 | AI935 | VLOOKUP(AJ935,'Config'!E$2:'Config'!F$44,2,FALSE) | VENDOR | AM935 | AN935 | [9 empty] | 1.5.1 20260309132520
A935+1 | V1.0.1 |  | ICC_BookChrgSetReq | 预约充电开启/取消设置请求 | 0x0:default 0x1:BookSet 0x2:CancellBook 0x3:Reserved | 1 | 0 | 0x471 | IF(AO936="READ","MCU->SOC",IF(AO936="WRITE","SOC->MCU",IF(AO936="READ_WRITE","TWO-WAY",""))) | OS_ALL |  |  | 3帧有效后恢复到not Active | [13 empty] | 0x0 |  |  |  | ON_CHANGE | 2 | UPPER(D936 & "_" & MID(I936, SEARCH("0x", I936) + 2, LEN(I936))) | "0x"&DEC2HEX(HEX2DEC(AI935)+1) | GLOBAL |  | AB936 | GLOBAL | INT32 | WRITE | ON_CHANGE | 0x0 | 0x3 |  | AH936 | "VendorVehicleArea::"&AJ936 | AI936 | VLOOKUP(AJ936,'Config'!E$2:'Config'!F$44,2,FALSE) | VENDOR | AM936 | AN936 | [9 empty] | 1.5.1 20260309132520
A936+1 | V1.0.0 |  | ICC_BkChrgStartTimeYear | 预约充电开始时间设置-年 |  | 1 | 1900 | 0x471 | IF(AO937="READ","MCU->SOC",IF(AO937="WRITE","SOC->MCU",IF(AO937="READ_WRITE","TWO-WAY",""))) | OS_ALL | [16 empty] | 0x0 |  |  |  | ON_CHANGE | 16 | UPPER(D937 & "_" & MID(I937, SEARCH("0x", I937) + 2, LEN(I937))) | "0x"&DEC2HEX(HEX2DEC(AI936)+1) | GLOBAL |  | AB937 | GLOBAL | INT32 | WRITE | ON_CHANGE | 0x0 | 0x1FA3 |  | AH937 | "VendorVehicleArea::"&AJ937 | AI937 | VLOOKUP(AJ937,'Config'!E$2:'Config'!F$44,2,FALSE) | VENDOR | AM937 | AN937 | 年 | [8 empty] | 1.5.1 20260309132520
A937+1 | V1.0.0 |  | ICC_BkChrgStartTimeDay | 预约充电开始时间设置-日 |  | 1 | 0 | 0x471 | IF(AO938="READ","MCU->SOC",IF(AO938="WRITE","SOC->MCU",IF(AO938="READ_WRITE","TWO-WAY",""))) | OS_ALL | [16 empty] | 0x1 |  |  |  | ON_CHANGE | 5 | UPPER(D938 & "_" & MID(I938, SEARCH("0x", I938) + 2, LEN(I938))) | "0x"&DEC2HEX(HEX2DEC(AI937)+1) | GLOBAL |  | AB938 | GLOBAL | INT32 | WRITE | ON_CHANGE | 0x1 | 0x1F |  | AH938 | "VendorVehicleArea::"&AJ938 | AI938 | VLOOKUP(AJ938,'Config'!E$2:'Config'!F$44,2,FALSE) | VENDOR | AM938 | AN938 | 日 | [8 empty] | 1.5.1 20260309132520
A938+1 | V1.0.1 |  | ICC_BkChrgStartTimeHour | 预约充电开始时间设置-时 |  | 1 | 0 | 0x471 | IF(AO939="READ","MCU->SOC",IF(AO939="WRITE","SOC->MCU",IF(AO939="READ_WRITE","TWO-WAY",""))) | OS_ALL | [16 empty] | 0x0 |  |  |  | ON_CHANGE | 5 | UPPER(D939 & "_" & MID(I939, SEARCH("0x", I939) + 2, LEN(I939))) | "0x"&DEC2HEX(HEX2DEC(AI938)+1) | GLOBAL |  | AB939 | GLOBAL | INT32 | WRITE | ON_CHANGE | 0x0 | 0x17 |  | AH939 | "VendorVehicleArea::"&AJ939 | AI939 | VLOOKUP(AJ939,'Config'!E$2:'Config'!F$44,2,FALSE) | VENDOR | AM939 | AN939 | 小时 | [8 empty] | 1.5.1 20260309132520
A939+1 | V1.0.1 |  | ICC_BkChrgStartTimemMin | 预约充电开始时间设置-分 |  | 1 | 0 | 0x471 | IF(AO940="READ","MCU->SOC",IF(AO940="WRITE","SOC->MCU",IF(AO940="READ_WRITE","TWO-WAY",""))) | OS_ALL | [16 empty] | 0x0 |  |  |  | ON_CHANGE | 6 | UPPER(D940 & "_" & MID(I940, SEARCH("0x", I940) + 2, LEN(I940))) | "0x"&DEC2HEX(HEX2DEC(AI939)+1) | GLOBAL |  | AB940 | GLOBAL | INT32 | WRITE | ON_CHANGE | 0x0 | 0x3B |  | AH940 | "VendorVehicleArea::"&AJ940 | AI940 | VLOOKUP(AJ940,'Config'!E$2:'Config'!F$44,2,FALSE) | VENDOR | AM940 | AN940 | 分钟 | [8 empty] | 1.5.1 20260309132520
A940+1 | V1.0.0 |  | ICC_BkChrgStartTimeMonth | 预约充电开始时间设置-月 |  | 1 | 0 | 0x471 | IF(AO941="READ","MCU->SOC",IF(AO941="WRITE","SOC->MCU",IF(AO941="READ_WRITE","TWO-WAY",""))) | OS_ALL | [16 empty] | 0x1 |  |  |  | ON_CHANGE | 4 | UPPER(D941 & "_" & MID(I941, SEARCH("0x", I941) + 2, LEN(I941))) | "0x"&DEC2HEX(HEX2DEC(AI940)+1) | GLOBAL |  | AB941 | GLOBAL | INT32 | WRITE | ON_CHANGE | 0x1 | 0xC |  | AH941 | "VendorVehicleArea::"&AJ941 | AI941 | VLOOKUP(AJ941,'Config'!E$2:'Config'!F$44,2,FALSE) | VENDOR | AM941 | AN941 | 月 | [8 empty] | 1.5.1 20260309132520
A941+1 | V1.0.1 |  | ICC_BkChrgDuration | 本地预约充电时长设置 |  | 1 | 0 | 0x471 | IF(AO942="READ","MCU->SOC",IF(AO942="WRITE","SOC->MCU",IF(AO942="READ_WRITE","TWO-WAY",""))) | OS_ALL | [16 empty] | 0x0 |  |  |  | ON_CHANGE | 11 | UPPER(D942 & "_" & MID(I942, SEARCH("0x", I942) + 2, LEN(I942))) | "0x"&DEC2HEX(HEX2DEC(AI941)+1) | GLOBAL |  | AB942 | GLOBAL | INT32 | WRITE | ON_CHANGE | 0x0 | 0x5A0 |  | AH942 | "VendorVehicleArea::"&AJ942 | AI942 | VLOOKUP(AJ942,'Config'!E$2:'Config'!F$44,2,FALSE) | VENDOR | AM942 | AN942 | min | [8 empty] | 1.5.1 20260309132520
A942+1 | V1.0.0 |  | ICC_BkChrgCycleMon | 预约充电周期循环_每周一循环 | 0x0:Not active 0x1:Active | 1 | 0 | 0x471 | IF(AO943="READ","MCU->SOC",IF(AO943="WRITE","SOC->MCU",IF(AO943="READ_WRITE","TWO-WAY",""))) | OS_ALL | [16 empty] | 0x0 |  |  |  | ON_CHANGE | 2 | UPPER(D943 & "_" & MID(I943, SEARCH("0x", I943) + 2, LEN(I943))) | "0x"&DEC2HEX(HEX2DEC(AI942)+1) | GLOBAL |  | AB943 | GLOBAL | INT32 | WRITE | ON_CHANGE | 0x0 | 0x3 |  | AH943 | "VendorVehicleArea::"&AJ943 | AI943 | VLOOKUP(AJ943,'Config'!E$2:'Config'!F$44,2,FALSE) | VENDOR | AM943 | AN943 | [9 empty] | 1.5.1 20260309132520
A943+1 | V1.0.1 |  | ICC_StopChrgReq | 结束充电请求 | 0x0:Not Active 0x1:Active | 1 | 0 | 0x471 | IF(AO944="READ","MCU->SOC",IF(AO944="WRITE","SOC->MCU",IF(AO944="READ_WRITE","TWO-WAY",""))) | OS_ALL |  |  | 3帧有效后恢复到not Active | [13 empty] | 0x0 |  |  |  | ON_CHANGE | 2 | UPPER(D944 & "_" & MID(I944, SEARCH("0x", I944) + 2, LEN(I944))) | "0x"&DEC2HEX(HEX2DEC(AI943)+1) | GLOBAL |  | AB944 | GLOBAL | INT32 | WRITE | ON_CHANGE | 0x0 | 0x3 |  | AH944 | "VendorVehicleArea::"&AJ944 | AI944 | VLOOKUP(AJ944,'Config'!E$2:'Config'!F$44,2,FALSE) | VENDOR | AM944 | AN944 | [9 empty] | 1.5.1 20260309132520
A944+1 | V1.0.0 |  | ICC_BkChrgCycleType | 本地预约充电周期循环方式 | 0x0:default 0x1:Once 0x2:EveryDay 0x3:WorkDay 0x4~0x5:Reserved | 1 | 0 | 0x471 | IF(AO945="READ","MCU->SOC",IF(AO945="WRITE","SOC->MCU",IF(AO945="READ_WRITE","TWO-WAY",""))) | OS_ALL | [16 empty] | 0x0 |  |  |  | ON_CHANGE | 3 | UPPER(D945 & "_" & MID(I945, SEARCH("0x", I945) + 2, LEN(I945))) | "0x"&DEC2HEX(HEX2DEC(AI944)+1) | GLOBAL |  | AB945 | GLOBAL | INT32 | WRITE | ON_CHANGE | 0x0 | 0x7 |  | AH945 | "VendorVehicleArea::"&AJ945 | AI945 | VLOOKUP(AJ945,'Config'!E$2:'Config'!F$44,2,FALSE) | VENDOR | AM945 | AN945 | [9 empty] | 1.5.1 20260309132520
A945+1 | V1.0.0 |  | ICC_BkChrgCycleFri | 预约充电周期循环_每周五循环 | 0x0:Not active 0x1:Active | 1 | 0 | 0x471 | IF(AO946="READ","MCU->SOC",IF(AO946="WRITE","SOC->MCU",IF(AO946="READ_WRITE","TWO-WAY",""))) | OS_ALL | [16 empty] | 0x0 |  |  |  | ON_CHANGE | 2 | UPPER(D946 & "_" & MID(I946, SEARCH("0x", I946) + 2, LEN(I946))) | "0x"&DEC2HEX(HEX2DEC(AI945)+1) | GLOBAL |  | AB946 | GLOBAL | INT32 | WRITE | ON_CHANGE | 0x0 | 0x3 |  | AH946 | "VendorVehicleArea::"&AJ946 | AI946 | VLOOKUP(AJ946,'Config'!E$2:'Config'!F$44,2,FALSE) | VENDOR | AM946 | AN946 | [9 empty] | 1.5.1 20260309132520
A946+1 | V1.0.0 |  | ICC_BkChrgCycleThur | 预约充电周期循环_每周四循环 | 0x0:Not active 0x1:Active | 1 | 0 | 0x471 | IF(AO947="READ","MCU->SOC",IF(AO947="WRITE","SOC->MCU",IF(AO947="READ_WRITE","TWO-WAY",""))) | OS_ALL | [16 empty] | 0x0 |  |  |  | ON_CHANGE | 2 | UPPER(D947 & "_" & MID(I947, SEARCH("0x", I947) + 2, LEN(I947))) | "0x"&DEC2HEX(HEX2DEC(AI946)+1) | GLOBAL |  | AB947 | GLOBAL | INT32 | WRITE | ON_CHANGE | 0x0 | 0x3 |  | AH947 | "VendorVehicleArea::"&AJ947 | AI947 | VLOOKUP(AJ947,'Config'!E$2:'Config'!F$44,2,FALSE) | VENDOR | AM947 | AN947 | [9 empty] | 1.5.1 20260309132520
A947+1 | V1.0.0 |  | ICC_BkChrgCycleWen | 预约充电周期循环_每周三循环 | 0x0:Not active 0x1:Active | 1 | 0 | 0x471 | IF(AO948="READ","MCU->SOC",IF(AO948="WRITE","SOC->MCU",IF(AO948="READ_WRITE","TWO-WAY",""))) | OS_ALL | [16 empty] | 0x0 |  |  |  | ON_CHANGE | 2 | UPPER(D948 & "_" & MID(I948, SEARCH("0x", I948) + 2, LEN(I948))) | "0x"&DEC2HEX(HEX2DEC(AI947)+1) | GLOBAL |  | AB948 | GLOBAL | INT32 | WRITE | ON_CHANGE | 0x0 | 0x3 |  | AH948 | "VendorVehicleArea::"&AJ948 | AI948 | VLOOKUP(AJ948,'Config'!E$2:'Config'!F$44,2,FALSE) | VENDOR | AM948 | AN948 | [9 empty] | 1.5.1 20260309132520
A948+1 | V1.0.0 |  | ICC_BkChrgCycleTues | 预约充电周期循环_每周二循环 | 0x0:Not active 0x1:Active | 1 | 0 | 0x471 | IF(AO949="READ","MCU->SOC",IF(AO949="WRITE","SOC->MCU",IF(AO949="READ_WRITE","TWO-WAY",""))) | OS_ALL | [16 empty] | 0x0 |  |  |  | ON_CHANGE | 2 | UPPER(D949 & "_" & MID(I949, SEARCH("0x", I949) + 2, LEN(I949))) | "0x"&DEC2HEX(HEX2DEC(AI948)+1) | GLOBAL |  | AB949 | GLOBAL | INT32 | WRITE | ON_CHANGE | 0x0 | 0x3 |  | AH949 | "VendorVehicleArea::"&AJ949 | AI949 | VLOOKUP(AJ949,'Config'!E$2:'Config'!F$44,2,FALSE) | VENDOR | AM949 | AN949 | [9 empty] | 1.5.1 20260309132520
A949+1 | V1.0.0 |  | ICC_BkChrgCycleSun | 预约充电周期循环_每周日循环 | 0x0:Not active 0x1:Active | 1 | 0 | 0x471 | IF(AO950="READ","MCU->SOC",IF(AO950="WRITE","SOC->MCU",IF(AO950="READ_WRITE","TWO-WAY",""))) | OS_ALL | [16 empty] | 0x0 |  |  |  | ON_CHANGE | 2 | UPPER(D950 & "_" & MID(I950, SEARCH("0x", I950) + 2, LEN(I950))) | "0x"&DEC2HEX(HEX2DEC(AI949)+1) | GLOBAL |  | AB950 | GLOBAL | INT32 | WRITE | ON_CHANGE | 0x0 | 0x3 |  | AH950 | "VendorVehicleArea::"&AJ950 | AI950 | VLOOKUP(AJ950,'Config'!E$2:'Config'!F$44,2,FALSE) | VENDOR | AM950 | AN950 | [9 empty] | 1.5.1 20260309132520
A950+1 | V1.0.0 |  | ICC_BkChrgCycleSat | 预约充电周期循环_每周六循环 | 0x0:Not active 0x1:Active | 1 | 0 | 0x471 | IF(AO951="READ","MCU->SOC",IF(AO951="WRITE","SOC->MCU",IF(AO951="READ_WRITE","TWO-WAY",""))) | OS_ALL | [16 empty] | 0x0 |  |  |  | ON_CHANGE | 2 | UPPER(D951 & "_" & MID(I951, SEARCH("0x", I951) + 2, LEN(I951))) | "0x"&DEC2HEX(HEX2DEC(AI950)+1) | GLOBAL |  | AB951 | GLOBAL | INT32 | WRITE | ON_CHANGE | 0x0 | 0x3 |  | AH951 | "VendorVehicleArea::"&AJ951 | AI951 | VLOOKUP(AJ951,'Config'!E$2:'Config'!F$44,2,FALSE) | VENDOR | AM951 | AN951 | [9 empty] | 1.5.1 20260309132520
A951+1 | V1.0.0 |  | ICC_KeepWarmStrt | 插枪保温开始时间设置-日 |  | 1 | 0 | 0x471 | IF(AO952="READ","MCU->SOC",IF(AO952="WRITE","SOC->MCU",IF(AO952="READ_WRITE","TWO-WAY",""))) | OS_ALL | [16 empty] | 0x1 |  |  |  | ON_CHANGE | 5 | UPPER(D952 & "_" & MID(I952, SEARCH("0x", I952) + 2, LEN(I952))) | "0x"&DEC2HEX(HEX2DEC(AI951)+1) | GLOBAL |  | AB952 | GLOBAL | INT32 | WRITE | ON_CHANGE | 0x1 | 0x1F |  | AH952 | "VendorVehicleArea::"&AJ952 | AI952 | VLOOKUP(AJ952,'Config'!E$2:'Config'!F$44,2,FALSE) | VENDOR | AM952 | AN952 | 日 | [8 empty] | 1.5.1 20260309132520
A952+1 | V1.0.1 |  | ICC_KeepWarmStrtHour | 插枪保温开始时间设置-时 |  | 1 | 0 | 0x471 | IF(AO953="READ","MCU->SOC",IF(AO953="WRITE","SOC->MCU",IF(AO953="READ_WRITE","TWO-WAY",""))) | OS_ALL | [16 empty] | 0x0 |  |  |  | ON_CHANGE | 5 | UPPER(D953 & "_" & MID(I953, SEARCH("0x", I953) + 2, LEN(I953))) | "0x"&DEC2HEX(HEX2DEC(AI952)+1) | GLOBAL |  | AB953 | GLOBAL | INT32 | WRITE | ON_CHANGE | 0x0 | 0x17 |  | AH953 | "VendorVehicleArea::"&AJ953 | AI953 | VLOOKUP(AJ953,'Config'!E$2:'Config'!F$44,2,FALSE) | VENDOR | AM953 | AN953 | 小时 | [8 empty] | 1.5.1 20260309132520
A953+1 | V1.0.1 |  | ICC_KeepWarmStrtMin | 插枪保温开始时间设置-分 |  | 1 | 0 | 0x471 | IF(AO954="READ","MCU->SOC",IF(AO954="WRITE","SOC->MCU",IF(AO954="READ_WRITE","TWO-WAY",""))) | OS_ALL | [16 empty] | 0x0 |  |  |  | ON_CHANGE | 6 | UPPER(D954 & "_" & MID(I954, SEARCH("0x", I954) + 2, LEN(I954))) | "0x"&DEC2HEX(HEX2DEC(AI953)+1) | GLOBAL |  | AB954 | GLOBAL | INT32 | WRITE | ON_CHANGE | 0x0 | 0x3B |  | AH954 | "VendorVehicleArea::"&AJ954 | AI954 | VLOOKUP(AJ954,'Config'!E$2:'Config'!F$44,2,FALSE) | VENDOR | AM954 | AN954 | 分钟 | [8 empty] | 1.5.1 20260309132520
A954+1 | V1.0.7 |  | ICC_PetmodeFb | 宠物模式反馈信号 | 0x0:Not active 0x1:ON 0x2:OFF 0x3:Invalid | 1 | 0 | 0x471 | IF(AO955="READ","MCU->SOC",IF(AO955="WRITE","SOC->MCU",IF(AO955="READ_WRITE","TWO-WAY",""))) | OS_ALL | [16 empty] | 0x0 |  |  |  | ON_CHANGE | 2 | UPPER(D955 & "_" & MID(I955, SEARCH("0x", I955) + 2, LEN(I955))) | "0x"&DEC2HEX(HEX2DEC(AI954)+1) | GLOBAL |  | AB955 | GLOBAL | INT32 | WRITE | ON_CHANGE | 0x0 | 0x3 |  | AH955 | "VendorVehicleArea::"&AJ955 | AI955 | VLOOKUP(AJ955,'Config'!E$2:'Config'!F$44,2,FALSE) | VENDOR | AM955 | AN955 | [9 empty] | 1.5.1 20260309132520
A955+1 | V1.0.0 |  | ICC_SentinelModeFaultSts | 哨兵故障状态（摄像头被遮挡） 0x0:Not Warming 0x1:Artificial occlusion摄像头被人为遮挡 0x2 :Rain and snow cover摄像头被雨雪遮挡 | 0x0:Not Warming 0x1:Artificial occlusion 0x2:Rain and snow cover 0x3:Reserved | 1 | 0 | 0x471 | IF(AO956="READ","MCU->SOC",IF(AO956="WRITE","SOC->MCU",IF(AO956="READ_WRITE","TWO-WAY",""))) | OS_ALL | [16 empty] | 0x0 |  |  |  | ON_CHANGE | 2 | UPPER(D956 & "_" & MID(I956, SEARCH("0x", I956) + 2, LEN(I956))) | "0x"&DEC2HEX(HEX2DEC(AI955)+1) | GLOBAL |  | AB956 | GLOBAL | INT32 | WRITE | ON_CHANGE | 0x0 | 0x3 |  | AH956 | "VendorVehicleArea::"&AJ956 | AI956 | VLOOKUP(AJ956,'Config'!E$2:'Config'!F$44,2,FALSE) | VENDOR | AM956 | AN956 | [9 empty] | 1.5.1 20260309132520
A956+1 | V1.0.0 |  | ICC_SentinelModeWorkingSts | 哨兵工作状态 0x0: NoActive，哨兵模式未进入或未激活 0x1: Active，哨兵模式已进入或激活 0x2: LowSOC 动力电池 电量低 0x3:HVNotReady，高压系统未上电 0x4: HVFault，高压系统故障 0x5: MirrorUnFold，后视镜未展开 0x6: CameraFault，摄像头故障 0x7:LowBatVolt，蓄电池电压低 | 0x0:Not Active 0x1:Active 0x2:LowSOC 0x3:HVNotReady 0x4:HVFault 0x5:MirrorUnFold 0x6:CameraFault 0x7:LowBatVolt | 1 | 0 | 0x471 | IF(AO957="READ","MCU->SOC",IF(AO957="WRITE","SOC->MCU",IF(AO957="READ_WRITE","TWO-WAY",""))) | OS_ALL | [16 empty] | 0x0 |  |  |  | ON_CHANGE | 3 | UPPER(D957 & "_" & MID(I957, SEARCH("0x", I957) + 2, LEN(I957))) | "0x"&DEC2HEX(HEX2DEC(AI956)+1) | GLOBAL |  | AB957 | GLOBAL | INT32 | WRITE | ON_CHANGE | 0x0 | 0x7 |  | AH957 | "VendorVehicleArea::"&AJ957 | AI957 | VLOOKUP(AJ957,'Config'!E$2:'Config'!F$44,2,FALSE) | VENDOR | AM957 | AN957 | [9 empty] | 1.5.1 20260309132520
A957+1 | V1.0.0 |  | ICC_SentinelModeSwitchSts | 哨兵开关状态 | 0x0:Not active 0x1:ON 0x2:OFF 0x3:Reserved | 1 | 0 | 0x471 | IF(AO958="READ","MCU->SOC",IF(AO958="WRITE","SOC->MCU",IF(AO958="READ_WRITE","TWO-WAY",""))) | OS_ALL | [16 empty] | 0x0 |  |  |  | ON_CHANGE | 2 | UPPER(D958 & "_" & MID(I958, SEARCH("0x", I958) + 2, LEN(I958))) | "0x"&DEC2HEX(HEX2DEC(AI957)+1) | GLOBAL |  | AB958 | GLOBAL | INT32 | WRITE | ON_CHANGE | 0x0 | 0x3 |  | AH958 | "VendorVehicleArea::"&AJ958 | AI958 | VLOOKUP(AJ958,'Config'!E$2:'Config'!F$44,2,FALSE) | VENDOR | AM958 | AN958 | [9 empty] | 1.5.1 20260309132520
A958+1 | V1.0.0 |  | ICC_PetModeWarn | 宠物模式异常关闭 0x0:Not Active 0x1:高压电池电量低 0x2:空调异常 0x3:高压异常 0x4:低压电池电量低 0x5:高压电池电量低于15% 0x6:高压电池电量低于12% 0x7:时间过长预警 | 0x0:Not Active 0x1:High Voltage Battery Low 0x2:TMS Abnormal 0x3:High Pressure Abnormal 0x4:Low Voltage Battery Low 0x5:High Voltage Battery Less Than 15% 0x6:High Voltage Battery Less Than 12% 0x7:Time Long Warning | 1 | 0 | 0x471 | IF(AO959="READ","MCU->SOC",IF(AO959="WRITE","SOC->MCU",IF(AO959="READ_WRITE","TWO-WAY",""))) | OS_ALL | [16 empty] | 0x0 |  |  |  | ON_CHANGE | 3 | UPPER(D959 & "_" & MID(I959, SEARCH("0x", I959) + 2, LEN(I959))) | "0x"&DEC2HEX(HEX2DEC(AI958)+1) | GLOBAL |  | AB959 | GLOBAL | INT32 | WRITE | ON_CHANGE | 0x0 | 0x7 |  | AH959 | "VendorVehicleArea::"&AJ959 | AI959 | VLOOKUP(AJ959,'Config'!E$2:'Config'!F$44,2,FALSE) | VENDOR | AM959 | AN959 | [9 empty] | 1.5.1 20260309132520
A959+1 | V1.0.0 |  | ICC_SentinelModeExitReason | 哨兵模式异常退出原因 0x0: Normal正常 0x1:LowSOC动力电池电量低 0x2:HVNotReady高压系统未上电 0x3:HVFault高压系统故障 0x4:MirrorUnFold后视镜未展开 0x5:CameraFault，摄像头故障 0x6:LowBatVolt蓄电池电压低 | 0x0:Normal 0x1:LowSOC 0x2:HVNotReady 0x3:HVFault 0x4:MirrorUnFold 0x5:CameraFault 0x6:LowBatVolt 0x7:Reserved | 1 | 0 | 0x471 | IF(AO960="READ","MCU->SOC",IF(AO960="WRITE","SOC->MCU",IF(AO960="READ_WRITE","TWO-WAY",""))) | OS_ALL | [16 empty] | 0x0 |  |  |  | ON_CHANGE | 3 | UPPER(D960 & "_" & MID(I960, SEARCH("0x", I960) + 2, LEN(I960))) | "0x"&DEC2HEX(HEX2DEC(AI959)+1) | GLOBAL |  | AB960 | GLOBAL | INT32 | WRITE | ON_CHANGE | 0x0 | 0x7 |  | AH960 | "VendorVehicleArea::"&AJ960 | AI960 | VLOOKUP(AJ960,'Config'!E$2:'Config'!F$44,2,FALSE) | VENDOR | AM960 | AN960 | [9 empty] | 1.5.1 20260309132520
A960+1 | V1.0.0 |  | ICC_SentinelModeAlarmSts | 哨兵模式报警状态 0x1: Level 1待命 0x2: Level 2警惕 0x3: Level 3警报 | 0x0:Not Alarm 0x1:Level 1 0x2:Level 2 0x3:Level 3 | 1 | 0 | 0x471 | IF(AO961="READ","MCU->SOC",IF(AO961="WRITE","SOC->MCU",IF(AO961="READ_WRITE","TWO-WAY",""))) | OS_ALL | [16 empty] | 0x0 |  |  |  | ON_CHANGE | 2 | UPPER(D961 & "_" & MID(I961, SEARCH("0x", I961) + 2, LEN(I961))) | "0x"&DEC2HEX(HEX2DEC(AI960)+1) | GLOBAL |  | AB961 | GLOBAL | INT32 | WRITE | ON_CHANGE | 0x0 | 0x3 |  | AH961 | "VendorVehicleArea::"&AJ961 | AI961 | VLOOKUP(AJ961,'Config'!E$2:'Config'!F$44,2,FALSE) | VENDOR | AM961 | AN961 | [9 empty] | 1.5.1 20260309132520
A961+1 | V1.0.7 |  | ICC_TBOXPetmodeReq | ICC发给TBOX宠物模式激活请求 0x1:ON 激活 0x2:OFF 退出 | 0x0:Not Active 0x1:ON 0x2:OFF 0x3:Reserved | 1 | 0 | 0x471 | IF(AO962="READ","MCU->SOC",IF(AO962="WRITE","SOC->MCU",IF(AO962="READ_WRITE","TWO-WAY",""))) | OS_ALL |  |  | 3帧有效后恢复到not Active | [13 empty] | 0x0 |  |  |  | ON_CHANGE | 2 | UPPER(D962 & "_" & MID(I962, SEARCH("0x", I962) + 2, LEN(I962))) | "0x"&DEC2HEX(HEX2DEC(AI961)+1) | GLOBAL |  | AB962 | GLOBAL | INT32 | WRITE | ON_CHANGE | 0x0 | 0x3 |  | AH962 | "VendorVehicleArea::"&AJ962 | AI962 | VLOOKUP(AJ962,'Config'!E$2:'Config'!F$44,2,FALSE) | VENDOR | AM962 | AN962 | [9 empty] | 1.5.1 20260309132520
A962+1 | V1.0.7 |  | ICC_PetModeWarn_2 | 宠物模式异常关闭 0x0:Not Active 0x1:高压电池电量低 0x2:空调异常 0x3:高压异常 0x4:低压电池电量低 0x5:高压电池电量低于15% 0x6:高压电池电量低于12% 0x7:时间过长预警 0x8:车辆充电中 0x9:车辆未设防 0xA:车辆档位为非P档 | 0x0:Not Active 0x1:High Voltage Battery Low 0x2:TMS Abnormal 0x3:High Pressure Abnormal 0x4:Low Voltage Battery Low 0x5:High Voltage Battery Less Than 15% 0x6:High Voltage Battery Less Than 12% 0x7:Time Long Warning 0x8:Vehicle charging 0x9:Vehicle Disarming 0xA:Gear is non-p | 1 | 0 | 0x471 | IF(AO963="READ","MCU->SOC",IF(AO963="WRITE","SOC->MCU",IF(AO963="READ_WRITE","TWO-WAY",""))) | OS_ALL | [16 empty] | 0x0 |  |  |  | ON_CHANGE | 5 | UPPER(D963 & "_" & MID(I963, SEARCH("0x", I963) + 2, LEN(I963))) | "0x"&DEC2HEX(HEX2DEC(AI962)+1) | GLOBAL |  | AB963 | GLOBAL | INT32 | WRITE | ON_CHANGE | 0x0 | 0x1F |  | AH963 | "VendorVehicleArea::"&AJ963 | AI963 | VLOOKUP(AJ963,'Config'!E$2:'Config'!F$44,2,FALSE) | VENDOR | AM963 | AN963 | [9 empty] | 1.5.1 20260309132520
A963+1 | V1.0.0 |  | ICC_GPSSailingSpeed_471h | 航行速度 |  | 0.1 | 0 | 0x471 | IF(AO964="READ","MCU->SOC",IF(AO964="WRITE","SOC->MCU",IF(AO964="READ_WRITE","TWO-WAY",""))) | OS_ALL | [16 empty] | 0x0 |  |  |  | ON_CHANGE | 6 | UPPER(D964 & "_" & MID(I964, SEARCH("0x", I964) + 2, LEN(I964))) | "0x"&DEC2HEX(HEX2DEC(AI963)+1) | GLOBAL |  | AB964 | GLOBAL | INT32 | WRITE | ON_CHANGE | 0x0 | 0x3F |  | AH964 | "VendorVehicleArea::"&AJ964 | AI964 | VLOOKUP(AJ964,'Config'!E$2:'Config'!F$44,2,FALSE) | VENDOR | AM964 | AN964 | Km/h | [8 empty] | 1.5.1 20260309132520
A964+1 | V1.0.0 |  | ICM_FuelLevel | 燃油量 |  | 1 | 0 | 0x471 | IF(AO965="READ","MCU->SOC",IF(AO965="WRITE","SOC->MCU",IF(AO965="READ_WRITE","TWO-WAY",""))) | OS_ALL | [16 empty] | 0x0 |  |  |  | ON_CHANGE | 8 | UPPER(D965 & "_" & MID(I965, SEARCH("0x", I965) + 2, LEN(I965))) | "0x"&DEC2HEX(HEX2DEC(AI964)+1) | GLOBAL |  | AB965 | GLOBAL | INT32 | WRITE | ON_CHANGE | 0x0 | 0xFF |  | AH965 | "VendorVehicleArea::"&AJ965 | AI965 | VLOOKUP(AJ965,'Config'!E$2:'Config'!F$44,2,FALSE) | VENDOR | AM965 | AN965 | L | [8 empty] | 1.5.1 20260309132520
A965+1 | V1.0.0 |  | ICM_AverageVehicleSpeed | 平均车速 (仪表计算) |  | 1 | 0 | 0x471 | IF(AO966="READ","MCU->SOC",IF(AO966="WRITE","SOC->MCU",IF(AO966="READ_WRITE","TWO-WAY",""))) | OS_ALL | [16 empty] | 0x0 |  |  |  | ON_CHANGE | 8 | UPPER(D966 & "_" & MID(I966, SEARCH("0x", I966) + 2, LEN(I966))) | "0x"&DEC2HEX(HEX2DEC(AI965)+1) | GLOBAL |  | AB966 | GLOBAL | INT32 | WRITE | ON_CHANGE | 0x0 | 0xFF |  | AH966 | "VendorVehicleArea::"&AJ966 | AI966 | VLOOKUP(AJ966,'Config'!E$2:'Config'!F$44,2,FALSE) | VENDOR | AM966 | AN966 | Km/h | [8 empty] | 1.5.1 20260309132520
A966+1 | V1.0.0 |  | ICC_ElectronicFenceStsFed_471h | 电子围栏开启状态 | 0x0:Not Active 0x1:ON 0x2:OFF 0x3:Reserved | 1 | 0 | 0x471 | IF(AO967="READ","MCU->SOC",IF(AO967="WRITE","SOC->MCU",IF(AO967="READ_WRITE","TWO-WAY",""))) | OS_ALL | [16 empty] | 0x0 |  |  |  | ON_CHANGE | 2 | UPPER(D967 & "_" & MID(I967, SEARCH("0x", I967) + 2, LEN(I967))) | "0x"&DEC2HEX(HEX2DEC(AI966)+1) | GLOBAL |  | AB967 | GLOBAL | INT32 | WRITE | ON_CHANGE | 0x0 | 0x3 |  | AH967 | "VendorVehicleArea::"&AJ967 | AI967 | VLOOKUP(AJ967,'Config'!E$2:'Config'!F$44,2,FALSE) | VENDOR | AM967 | AN967 | [9 empty] | 1.5.1 20260309132520
A967+1 | V1.0.0 |  | ICM_Maintenance_tips | 保养提示（仪表计算，可能上传到平台） | 0x0:Tip_Not_Present 0x1:Tip_Present | 1 | 0 | 0x471 | IF(AO968="READ","MCU->SOC",IF(AO968="WRITE","SOC->MCU",IF(AO968="READ_WRITE","TWO-WAY",""))) | OS_ALL | [16 empty] | 0x0 |  |  |  | ON_CHANGE | 1 | UPPER(D968 & "_" & MID(I968, SEARCH("0x", I968) + 2, LEN(I968))) | "0x"&DEC2HEX(HEX2DEC(AI967)+1) | GLOBAL |  | AB968 | GLOBAL | INT32 | WRITE | ON_CHANGE | 0x0 | 0x1 |  | AH968 | "VendorVehicleArea::"&AJ968 | AI968 | VLOOKUP(AJ968,'Config'!E$2:'Config'!F$44,2,FALSE) | VENDOR | AM968 | AN968 | [9 empty] | 1.5.1 20260309132520
A968+1 | V1.0.0 |  | ICM_FuelLevelFailSts | 燃油故障 | 0x0:Fail_Not_Present 0x1:Fail_Present | 1 | 0 | 0x471 | IF(AO969="READ","MCU->SOC",IF(AO969="WRITE","SOC->MCU",IF(AO969="READ_WRITE","TWO-WAY",""))) | OS_ALL | [16 empty] | 0x0 |  |  |  | ON_CHANGE | 1 | UPPER(D969 & "_" & MID(I969, SEARCH("0x", I969) + 2, LEN(I969))) | "0x"&DEC2HEX(HEX2DEC(AI968)+1) | GLOBAL |  | AB969 | GLOBAL | INT32 | WRITE | ON_CHANGE | 0x0 | 0x1 |  | AH969 | "VendorVehicleArea::"&AJ969 | AI969 | VLOOKUP(AJ969,'Config'!E$2:'Config'!F$44,2,FALSE) | VENDOR | AM969 | AN969 | [9 empty] | 1.5.1 20260309132520
A969+1 | V1.0.0 |  | ICM_DistenceToEmpty_Km | 燃油续航里程 |  | 1 | 0 | 0x471 | IF(AO970="READ","MCU->SOC",IF(AO970="WRITE","SOC->MCU",IF(AO970="READ_WRITE","TWO-WAY",""))) | OS_ALL | [16 empty] | 0x0 |  |  |  | ON_CHANGE | 11 | UPPER(D970 & "_" & MID(I970, SEARCH("0x", I970) + 2, LEN(I970))) | "0x"&DEC2HEX(HEX2DEC(AI969)+1) | GLOBAL |  | AB970 | GLOBAL | INT32 | WRITE | ON_CHANGE | 0x0 | 0x7FF |  | AH970 | "VendorVehicleArea::"&AJ970 | AI970 | VLOOKUP(AJ970,'Config'!E$2:'Config'!F$44,2,FALSE) | VENDOR | AM970 | AN970 | km | [8 empty] | 1.5.1 20260309132520
A970+1 | V1.0.3 |  | ICM_SumTrip | 小计里程 |  | 1 | 0 | 0x471 | IF(AO971="READ","MCU->SOC",IF(AO971="WRITE","SOC->MCU",IF(AO971="READ_WRITE","TWO-WAY",""))) | OS_ALL | [16 empty] | 0x0 |  |  |  | ON_CHANGE | 14 | UPPER(D971 & "_" & MID(I971, SEARCH("0x", I971) + 2, LEN(I971))) | "0x"&DEC2HEX(HEX2DEC(AI970)+1) | GLOBAL |  | AB971 | GLOBAL | INT32 | WRITE | ON_CHANGE | 0x0 | 0x3FFF |  | AH971 | "VendorVehicleArea::"&AJ971 | AI971 | VLOOKUP(AJ971,'Config'!E$2:'Config'!F$44,2,FALSE) | VENDOR | AM971 | AN971 | km | [8 empty] | 1.5.1 20260309132520
A971+1 | V1.0.0 |  | STAT_AMPMediaDuck | Media Duck request to amplifier/发送媒体降音反馈给主机 | 0x0:Not Active 0x1:ON 0x2:OFF 0x3:Reserved | 1 | 0 | 0x474 | IF(AO972="READ","MCU->SOC",IF(AO972="WRITE","SOC->MCU",IF(AO972="READ_WRITE","TWO-WAY",""))) | OS_ALL | [16 empty] | 0x0 |  |  |  | ON_CHANGE | 2 | UPPER(D972 & "_" & MID(I972, SEARCH("0x", I972) + 2, LEN(I972))) | "0x"&DEC2HEX(HEX2DEC(AI971)+1) | GLOBAL |  | AB972 | GLOBAL | INT32 | READ | ON_CHANGE | 0x0 | 0x3 |  | AH972 | "VendorVehicleArea::"&AJ972 | AI972 | VLOOKUP(AJ972,'Config'!E$2:'Config'!F$44,2,FALSE) | VENDOR | AM972 | AN972 | [9 empty] | 1.5.1 20260309132520
A972+1 | V1.0.0 |  | STAT_AMPSpeedVolume | Amplifier vehicle speed volume compensation status 反馈-随速补偿等级设定 | 0x0:Not Active 0x1:OFF 0x2:Low 0x3:Middle 0x4:High 0x5~0x7:Reserved | 1 | 0 | 0x474 | IF(AO973="READ","MCU->SOC",IF(AO973="WRITE","SOC->MCU",IF(AO973="READ_WRITE","TWO-WAY",""))) | OS_ALL | [16 empty] | 0x0 |  |  |  | ON_CHANGE | 3 | UPPER(D973 & "_" & MID(I973, SEARCH("0x", I973) + 2, LEN(I973))) | "0x"&DEC2HEX(HEX2DEC(AI972)+1) | GLOBAL |  | AB973 | GLOBAL | INT32 | READ | ON_CHANGE | 0x0 | 0x7 |  | AH973 | "VendorVehicleArea::"&AJ973 | AI973 | VLOOKUP(AJ973,'Config'!E$2:'Config'!F$44,2,FALSE) | VENDOR | AM973 | AN973 | [9 empty] | 1.5.1 20260309132520
A973+1 | V1.0.0 |  | STAT_AMPMute | Amplifier audio mute or not status 反馈-媒体音量开关 | 0x0:Not Active 0x1:ON 0x2:OFF 0x3:Reserved | 1 | 0 | 0x474 | IF(AO974="READ","MCU->SOC",IF(AO974="WRITE","SOC->MCU",IF(AO974="READ_WRITE","TWO-WAY",""))) | OS_ALL | [16 empty] | 0x0 |  |  |  | ON_CHANGE | 2 | UPPER(D974 & "_" & MID(I974, SEARCH("0x", I974) + 2, LEN(I974))) | "0x"&DEC2HEX(HEX2DEC(AI973)+1) | GLOBAL |  | AB974 | GLOBAL | INT32 | READ | ON_CHANGE | 0x0 | 0x3 |  | AH974 | "VendorVehicleArea::"&AJ974 | AI974 | VLOOKUP(AJ974,'Config'!E$2:'Config'!F$44,2,FALSE) | VENDOR | AM974 | AN974 | [9 empty] | 1.5.1 20260309132520
A974+1 | V1.0.0 |  | STAT_AMPRestoreDefaults | Amplifier audio restore defaults status/恢复默认音频参数设置状态 | 0x0:Not Active 0x1:ON 0x2:OFF 0x3:Reserved | 1 | 0 | 0x474 | IF(AO975="READ","MCU->SOC",IF(AO975="WRITE","SOC->MCU",IF(AO975="READ_WRITE","TWO-WAY",""))) | OS_ALL | [16 empty] | 0x0 |  |  |  | ON_CHANGE | 2 | UPPER(D975 & "_" & MID(I975, SEARCH("0x", I975) + 2, LEN(I975))) | "0x"&DEC2HEX(HEX2DEC(AI974)+1) | GLOBAL |  | AB975 | GLOBAL | INT32 | READ | ON_CHANGE | 0x0 | 0x3 |  | AH975 | "VendorVehicleArea::"&AJ975 | AI975 | VLOOKUP(AJ975,'Config'!E$2:'Config'!F$44,2,FALSE) | VENDOR | AM975 | AN975 | [9 empty] | 1.5.1 20260309132520
A975+1 | V1.0.0 |  | STAT_AMPAlarmVolume | Amplifier instrument panel cluster alarm volume status/警报音量值状态 | 0x0:Not Active 0x1:1 0x2:2 0x3:3 0x4:4 0x5:5 0x6:6 0x7:7 0x8:8 0x9:9 0xA:10 0xB~0xF:Reserved | 1 | 0 | 0x474 | IF(AO976="READ","MCU->SOC",IF(AO976="WRITE","SOC->MCU",IF(AO976="READ_WRITE","TWO-WAY",""))) | OS_ALL | [16 empty] | 0x0 |  |  |  | ON_CHANGE | 4 | UPPER(D976 & "_" & MID(I976, SEARCH("0x", I976) + 2, LEN(I976))) | "0x"&DEC2HEX(HEX2DEC(AI975)+1) | GLOBAL |  | AB976 | GLOBAL | INT32 | READ | ON_CHANGE | 0x0 | 0xF |  | AH976 | "VendorVehicleArea::"&AJ976 | AI976 | VLOOKUP(AJ976,'Config'!E$2:'Config'!F$44,2,FALSE) | VENDOR | AM976 | AN976 | [9 empty] | 1.5.1 20260309132520
A976+1 | V1.0.0 |  | STAT_Headrest_Mode | Headrest mode status/头枕模式状态 | 0x0:Not Active 0x1:Share Mode 0x2:Enjoy Driving Mode 0x3:Enjoy Private Mode | 1 | 0 | 0x474 | IF(AO977="READ","MCU->SOC",IF(AO977="WRITE","SOC->MCU",IF(AO977="READ_WRITE","TWO-WAY",""))) | OS_ALL | [16 empty] | 0x0 |  |  |  | ON_CHANGE | 2 | UPPER(D977 & "_" & MID(I977, SEARCH("0x", I977) + 2, LEN(I977))) | "0x"&DEC2HEX(HEX2DEC(AI976)+1) | GLOBAL |  | AB977 | GLOBAL | INT32 | READ | ON_CHANGE | 0x0 | 0x3 |  | AH977 | "VendorVehicleArea::"&AJ977 | AI977 | VLOOKUP(AJ977,'Config'!E$2:'Config'!F$44,2,FALSE) | VENDOR | AM977 | AN977 | [9 empty] | 1.5.1 20260309132520
A977+1 | V1.0.0 |  | STAT_AMPSoundEffectMegaBass | Amplifier sound effect megabass feedback/重低音设定值反馈 | 0x0:Not Active 0x1:-7 0x2:-6 0x3:-5 0x4:-4 0x5:-3 0x6:-2 0x7:-1 0x8:0 0x9:1 0xA:2 0xB:3 0xC:4 0xD:5 0xE:6 0xF:7 | 1 | 0 | 0x474 | IF(AO978="READ","MCU->SOC",IF(AO978="WRITE","SOC->MCU",IF(AO978="READ_WRITE","TWO-WAY",""))) | OS_ALL | [16 empty] | 0x0 |  |  |  | ON_CHANGE | 4 | UPPER(D978 & "_" & MID(I978, SEARCH("0x", I978) + 2, LEN(I978))) | "0x"&DEC2HEX(HEX2DEC(AI977)+1) | GLOBAL |  | AB978 | GLOBAL | INT32 | READ | ON_CHANGE | 0x0 | 0xF |  | AH978 | "VendorVehicleArea::"&AJ978 | AI978 | VLOOKUP(AJ978,'Config'!E$2:'Config'!F$44,2,FALSE) | VENDOR | AM978 | AN978 | [9 empty] | 1.5.1 20260309132520
A978+1 | V1.0.0 |  | STAT_AMPSoundEffectMidBass | Amplifier sound effect midbass feedback/中低音设定值反馈 | 0x0:Not Active 0x1:-7 0x2:-6 0x3:-5 0x4:-4 0x5:-3 0x6:-2 0x7:-1 0x8:0 0x9:1 0xA:2 0xB:3 0xC:4 0xD:5 0xE:6 0xF:7 | 1 | 0 | 0x474 | IF(AO979="READ","MCU->SOC",IF(AO979="WRITE","SOC->MCU",IF(AO979="READ_WRITE","TWO-WAY",""))) | OS_ALL | [16 empty] | 0x0 |  |  |  | ON_CHANGE | 4 | UPPER(D979 & "_" & MID(I979, SEARCH("0x", I979) + 2, LEN(I979))) | "0x"&DEC2HEX(HEX2DEC(AI978)+1) | GLOBAL |  | AB979 | GLOBAL | INT32 | READ | ON_CHANGE | 0x0 | 0xF |  | AH979 | "VendorVehicleArea::"&AJ979 | AI979 | VLOOKUP(AJ979,'Config'!E$2:'Config'!F$44,2,FALSE) | VENDOR | AM979 | AN979 | [9 empty] | 1.5.1 20260309132520
A979+1 | V1.0.0 |  | STAT_AMPSoundEffectMidTreble | Amplifier sound effect midtreble feedback/中高音设定值反馈 | 0x0:Not Active 0x1:-7 0x2:-6 0x3:-5 0x4:-4 0x5:-3 0x6:-2 0x7:-1 0x8:0 0x9:1 0xA:2 0xB:3 0xC:4 0xD:5 0xE:6 0xF:7 | 1 | 0 | 0x474 | IF(AO980="READ","MCU->SOC",IF(AO980="WRITE","SOC->MCU",IF(AO980="READ_WRITE","TWO-WAY",""))) | OS_ALL | [16 empty] | 0x0 |  |  |  | ON_CHANGE | 4 | UPPER(D980 & "_" & MID(I980, SEARCH("0x", I980) + 2, LEN(I980))) | "0x"&DEC2HEX(HEX2DEC(AI979)+1) | GLOBAL |  | AB980 | GLOBAL | INT32 | READ | ON_CHANGE | 0x0 | 0xF |  | AH980 | "VendorVehicleArea::"&AJ980 | AI980 | VLOOKUP(AJ980,'Config'!E$2:'Config'!F$44,2,FALSE) | VENDOR | AM980 | AN980 | [9 empty] | 1.5.1 20260309132520
A980+1 | V1.0.0 |  | STAT_VirtualSbwfrOnOff | Amplifier sound effect midtreble feedback/虚拟现场设定状态 | 0x0:Not Active 0x1:VocalConcert 0x2:ConcertHall 0x3:OFF | 1 | 0 | 0x474 | IF(AO981="READ","MCU->SOC",IF(AO981="WRITE","SOC->MCU",IF(AO981="READ_WRITE","TWO-WAY",""))) | OS_ALL | [16 empty] | 0x0 |  |  |  | ON_CHANGE | 2 | UPPER(D981 & "_" & MID(I981, SEARCH("0x", I981) + 2, LEN(I981))) | "0x"&DEC2HEX(HEX2DEC(AI980)+1) | GLOBAL |  | AB981 | GLOBAL | INT32 | READ | ON_CHANGE | 0x0 | 0x3 |  | AH981 | "VendorVehicleArea::"&AJ981 | AI981 | VLOOKUP(AJ981,'Config'!E$2:'Config'!F$44,2,FALSE) | VENDOR | AM981 | AN981 | [9 empty] | 1.5.1 20260309132520
A981+1 | V1.0.0 |  | STAT_SurndFnOnOff | Surround_On_Off_Request feedback/3D环绕设定状态 | 0x0:Not Active 0x1:ON 0x2:OFF 0x3:Reserved | 1 | 0 | 0x474 | IF(AO982="READ","MCU->SOC",IF(AO982="WRITE","SOC->MCU",IF(AO982="READ_WRITE","TWO-WAY",""))) | OS_ALL | [16 empty] | 0x0 |  |  |  | ON_CHANGE | 2 | UPPER(D982 & "_" & MID(I982, SEARCH("0x", I982) + 2, LEN(I982))) | "0x"&DEC2HEX(HEX2DEC(AI981)+1) | GLOBAL |  | AB982 | GLOBAL | INT32 | READ | ON_CHANGE | 0x0 | 0x3 |  | AH982 | "VendorVehicleArea::"&AJ982 | AI982 | VLOOKUP(AJ982,'Config'!E$2:'Config'!F$44,2,FALSE) | VENDOR | AM982 | AN982 | [9 empty] | 1.5.1 20260309132520
A982+1 | V1.0.0 |  | STAT_AMPBackgroundVolume | Amplifier background media volume status/背景音（迎宾音）音量值状态 | 0x0:Not Active 0x1:0 0x2:1 0x3:2 0x4:3 0x5:4 0x6:5 0x7:6 0x8:7 0x9:8 0xA:9 0xB:10 0xC:11 0xD:12 0xE:13 0xF:14 0x10:15 0x11:16 0x12:17 0x13:18 0x14:19 0x15:20 0x16:21 0x17:22 0x18:23 0x19:24 0x1A:25 0x1B:26 0x1C:27 0x1D:28 0x1E:29 0x1F:30 0x20:31 0x21~0x3F:Reserved | 1 | 0 | 0x474 | IF(AO983="READ","MCU->SOC",IF(AO983="WRITE","SOC->MCU",IF(AO983="READ_WRITE","TWO-WAY",""))) | OS_ALL | [16 empty] | 0x0 |  |  |  | ON_CHANGE | 6 | UPPER(D983 & "_" & MID(I983, SEARCH("0x", I983) + 2, LEN(I983))) | "0x"&DEC2HEX(HEX2DEC(AI982)+1) | GLOBAL |  | AB983 | GLOBAL | INT32 | READ | ON_CHANGE | 0x0 | 0x3F |  | AH983 | "VendorVehicleArea::"&AJ983 | AI983 | VLOOKUP(AJ983,'Config'!E$2:'Config'!F$44,2,FALSE) | VENDOR | AM983 | AN983 | [9 empty] | 1.5.1 20260309132520
A983+1 | V1.0.0 |  | STAT_AMPSoundBypass | Amplifier sound bypass status/第三方APP打开时，外置功放做音效bypass处理状态 | 0x0:Not Active 0x1:ON 0x2:OFF 0x3:Reserved | 1 | 0 | 0x474 | IF(AO984="READ","MCU->SOC",IF(AO984="WRITE","SOC->MCU",IF(AO984="READ_WRITE","TWO-WAY",""))) | OS_ALL | [16 empty] | 0x0 |  |  |  | ON_CHANGE | 2 | UPPER(D984 & "_" & MID(I984, SEARCH("0x", I984) + 2, LEN(I984))) | "0x"&DEC2HEX(HEX2DEC(AI983)+1) | GLOBAL |  | AB984 | GLOBAL | INT32 | READ | ON_CHANGE | 0x0 | 0x3 |  | AH984 | "VendorVehicleArea::"&AJ984 | AI984 | VLOOKUP(AJ984,'Config'!E$2:'Config'!F$44,2,FALSE) | VENDOR | AM984 | AN984 | [9 empty] | 1.5.1 20260309132520
A984+1 | V1.0.0 |  | STAT_AMPPwrRdySts | Amplifier Power Ready Status with A2B/A2B交互成功并支持出声后，反馈Ready | 0x0:Not Active 0x1:Not Ready 0x2:Ready 0x3:Reserved | 1 | 0 | 0x474 | IF(AO985="READ","MCU->SOC",IF(AO985="WRITE","SOC->MCU",IF(AO985="READ_WRITE","TWO-WAY",""))) | OS_ALL | [16 empty] | 0x0 |  |  |  | ON_CHANGE | 2 | UPPER(D985 & "_" & MID(I985, SEARCH("0x", I985) + 2, LEN(I985))) | "0x"&DEC2HEX(HEX2DEC(AI984)+1) | GLOBAL |  | AB985 | GLOBAL | INT32 | READ | ON_CHANGE | 0x0 | 0x3 |  | AH985 | "VendorVehicleArea::"&AJ985 | AI985 | VLOOKUP(AJ985,'Config'!E$2:'Config'!F$44,2,FALSE) | VENDOR | AM985 | AN985 | [9 empty] | 1.5.1 20260309132520
A985+1 | V1.0.0 |  | STAT_AMPVersion |  |  | 1 | 0 | 0x474 | IF(AO986="READ","MCU->SOC",IF(AO986="WRITE","SOC->MCU",IF(AO986="READ_WRITE","TWO-WAY",""))) | OS_ALL | [16 empty] | 0x0 |  |  |  | ON_CHANGE | 6 | UPPER(D986 & "_" & MID(I986, SEARCH("0x", I986) + 2, LEN(I986))) | "0x"&DEC2HEX(HEX2DEC(AI985)+1) | GLOBAL |  | AB986 | GLOBAL | INT32 | READ | ON_CHANGE | 0x0 | 0x3F |  | AH986 | "VendorVehicleArea::"&AJ986 | AI986 | VLOOKUP(AJ986,'Config'!E$2:'Config'!F$44,2,FALSE) | VENDOR | AM986 | AN986 | [9 empty] | 1.5.1 20260309132520
A986+1 | V1.0.0 |  | HCU_4_G_AvgFuCns | Avg Fuel Consumption 近50km平均百公里油耗 L/100km |  | 0.1 | 0 | 0x476 | IF(AO987="READ","MCU->SOC",IF(AO987="WRITE","SOC->MCU",IF(AO987="READ_WRITE","TWO-WAY",""))) | OS_ALL | [16 empty] | 0x0 |  |  |  | ON_CHANGE | 9 | UPPER(D987 & "_" & MID(I987, SEARCH("0x", I987) + 2, LEN(I987))) | "0x"&DEC2HEX(HEX2DEC(AI986)+1) | GLOBAL |  | AB987 | GLOBAL | INT32 | READ | ON_CHANGE | 0x0 | 0x1F4 |  | AH987 | "VendorVehicleArea::"&AJ987 | AI987 | VLOOKUP(AJ987,'Config'!E$2:'Config'!F$44,2,FALSE) | VENDOR | AM987 | AN987 | L/100km | [8 empty] | 1.5.1 20260309132520
A987+1 | V1.0.0 |  | HCU_4_G_AvgEnergyCns | Avg Energy Consumption 近50km平均百公里能耗 L/100km |  | 0.1 | 0 | 0x476 | IF(AO988="READ","MCU->SOC",IF(AO988="WRITE","SOC->MCU",IF(AO988="READ_WRITE","TWO-WAY",""))) | OS_ALL | [16 empty] | 0x0 |  |  |  | ON_CHANGE | 9 | UPPER(D988 & "_" & MID(I988, SEARCH("0x", I988) + 2, LEN(I988))) | "0x"&DEC2HEX(HEX2DEC(AI987)+1) | GLOBAL |  | AB988 | GLOBAL | INT32 | READ | ON_CHANGE | 0x0 | 0x1F4 |  | AH988 | "VendorVehicleArea::"&AJ988 | AI988 | VLOOKUP(AJ988,'Config'!E$2:'Config'!F$44,2,FALSE) | VENDOR | AM988 | AN988 | L/100km | [8 empty] | 1.5.1 20260309132520
A988+1 | V1.0.0 |  | HCU_4_G_SumEgyCns | Sum Energy Consumption 自清零后累计百公里能耗 L/100km | 0x1FF:Invalid | 0.1 | 0 | 0x476 | IF(AO989="READ","MCU->SOC",IF(AO989="WRITE","SOC->MCU",IF(AO989="READ_WRITE","TWO-WAY",""))) | OS_ALL | [16 empty] | 0x0 |  |  |  | ON_CHANGE | 9 | UPPER(D989 & "_" & MID(I989, SEARCH("0x", I989) + 2, LEN(I989))) | "0x"&DEC2HEX(HEX2DEC(AI988)+1) | GLOBAL |  | AB989 | GLOBAL | INT32 | READ | ON_CHANGE | 0x0 | 0x1F4 |  | AH989 | "VendorVehicleArea::"&AJ989 | AI989 | VLOOKUP(AJ989,'Config'!E$2:'Config'!F$44,2,FALSE) | VENDOR | AM989 | AN989 | L/100km | [8 empty] | 1.5.1 20260309132520
A989+1 | V1.0.1 |  | OBC_CC_ConnectSts | CC connect states | 0x0:Not connected 0x1:Charge Connected 0x2:V2V 0x3:V2L 0x4:Half Connection 0x5:Error 0x6~0x7:Reserved | 1 | 0 | 0x477 | IF(AO990="READ","MCU->SOC",IF(AO990="WRITE","SOC->MCU",IF(AO990="READ_WRITE","TWO-WAY",""))) | OS_ALL | [16 empty] | 0x0 |  |  |  | ON_CHANGE | 3 | UPPER(D990 & "_" & MID(I990, SEARCH("0x", I990) + 2, LEN(I990))) | "0x"&DEC2HEX(HEX2DEC(AI989)+1) | GLOBAL |  | AB990 | GLOBAL | INT32 | READ | ON_CHANGE | 0x0 | 0x7 |  | AH990 | "VendorVehicleArea::"&AJ990 | AI990 | VLOOKUP(AJ990,'Config'!E$2:'Config'!F$44,2,FALSE) | VENDOR | AM990 | AN990 | [9 empty] | 1.5.1 20260309132520
A990+1 | V1.0.0 |  | CDU_MILSts | CDU请求点亮MIL灯 OBD方案增加 0x1表示点亮MIL灯 | 0x0:Not Active 0x1:Active | 1 | 0 | 0x477 | IF(AO991="READ","MCU->SOC",IF(AO991="WRITE","SOC->MCU",IF(AO991="READ_WRITE","TWO-WAY",""))) | OS_ALL | [16 empty] | 0x0 |  |  |  | ON_CHANGE | 1 | UPPER(D991 & "_" & MID(I991, SEARCH("0x", I991) + 2, LEN(I991))) | "0x"&DEC2HEX(HEX2DEC(AI990)+1) | GLOBAL |  | AB991 | GLOBAL | INT32 | READ | ON_CHANGE | 0x0 | 0x1 |  | AH991 | "VendorVehicleArea::"&AJ991 | AI991 | VLOOKUP(AJ991,'Config'!E$2:'Config'!F$44,2,FALSE) | VENDOR | AM991 | AN991 | [9 empty] | 1.5.1 20260309132520
A991+1 | V1.0.5 |  | OBC_InnerDischgReq | Internal discharge request | 0x0:No Req 0x1:Req | 1 | 0 | 0x477 | IF(AO992="READ","MCU->SOC",IF(AO992="WRITE","SOC->MCU",IF(AO992="READ_WRITE","TWO-WAY",""))) | OS_ALL | [16 empty] | 0x0 |  |  |  | ON_CHANGE | 1 | UPPER(D992 & "_" & MID(I992, SEARCH("0x", I992) + 2, LEN(I992))) | "0x"&DEC2HEX(HEX2DEC(AI991)+1) | GLOBAL |  | AB992 | GLOBAL | INT32 | READ | ON_CHANGE | 0x0 | 0x1 |  | AH992 | "VendorVehicleArea::"&AJ992 | AI992 | VLOOKUP(AJ992,'Config'!E$2:'Config'!F$44,2,FALSE) | VENDOR | AM992 | AN992 | [9 empty] | 1.5.1 20260309132520
A992+1 | V1.0.1 |  | ICC_HvBattKeepWarmSet | 中控插枪保温开关 | 0x0:Not active 0x1:active | 1 | 0 | 0x478 | IF(AO993="READ","MCU->SOC",IF(AO993="WRITE","SOC->MCU",IF(AO993="READ_WRITE","TWO-WAY",""))) | OS_ALL | [16 empty] | 0x3 |  |  |  | ON_CHANGE | 2 | UPPER(D993 & "_" & MID(I993, SEARCH("0x", I993) + 2, LEN(I993))) | "0x"&DEC2HEX(HEX2DEC(AI992)+1) | GLOBAL |  | AB993 | GLOBAL | INT32 | WRITE | ON_CHANGE | 0x0 | 0x3 |  | AH993 | "VendorVehicleArea::"&AJ993 | AI993 | VLOOKUP(AJ993,'Config'!E$2:'Config'!F$44,2,FALSE) | VENDOR | AM993 | AN993 | [9 empty] | 1.5.1 20260309132520
A993+1 | V1.0.6 |  | ICC_CarSickRelfModeReq | 晕车舒缓模式 触发一次快发三帧有效，之后返回0x0:Not Active | 0x0:Not Active 0x1:ON 0x2:OFF 0x3:Reserved | 1 | 0 | 0x478 | IF(AO994="READ","MCU->SOC",IF(AO994="WRITE","SOC->MCU",IF(AO994="READ_WRITE","TWO-WAY",""))) | OS_ALL |  |  | 3帧有效后恢复到not Active | [13 empty] | 0x0 |  |  |  | ON_CHANGE | 2 | UPPER(D994 & "_" & MID(I994, SEARCH("0x", I994) + 2, LEN(I994))) | "0x"&DEC2HEX(HEX2DEC(AI993)+1) | GLOBAL |  | AB994 | GLOBAL | INT32 | WRITE | ON_CHANGE | 0x0 | 0x3 |  | AH994 | "VendorVehicleArea::"&AJ994 | AI994 | VLOOKUP(AJ994,'Config'!E$2:'Config'!F$44,2,FALSE) | VENDOR | AM994 | AN994 | [9 empty] | 1.5.1 20260309132520
A994+1 | V1.0.0 |  | ICC_EnergyRegSet | 能量回收强度调节设置 0x0:Not active |  | 1 | -1 | 0x478 | IF(AO995="READ","MCU->SOC",IF(AO995="WRITE","SOC->MCU",IF(AO995="READ_WRITE","TWO-WAY",""))) | OS_ALL |  |  | 3帧有效后恢复到not Active | [13 empty] | 0x0 |  |  |  | ON_CHANGE | 8 | UPPER(D995 & "_" & MID(I995, SEARCH("0x", I995) + 2, LEN(I995))) | "0x"&DEC2HEX(HEX2DEC(AI994)+1) | GLOBAL |  | AB995 | GLOBAL | INT32 | WRITE | ON_CHANGE | 0x0 | 0x65 |  | AH995 | "VendorVehicleArea::"&AJ995 | AI995 | VLOOKUP(AJ995,'Config'!E$2:'Config'!F$44,2,FALSE) | VENDOR | AM995 | AN995 | % | [8 empty] | 1.5.1 20260309132520
A995+1 | V1.0.0 |  | ICC_HvBattKeepWarmActiveReq | 插枪保温开始请求 | 0x0:Not active 0x1:StartWarm 0x2:EndWarm 0x3:Not Used | 1 | 0 | 0x478 | IF(AO996="READ","MCU->SOC",IF(AO996="WRITE","SOC->MCU",IF(AO996="READ_WRITE","TWO-WAY",""))) | OS_ALL |  |  | 3帧有效后恢复到not Active | [13 empty] | 0x0 |  |  |  | ON_CHANGE | 2 | UPPER(D996 & "_" & MID(I996, SEARCH("0x", I996) + 2, LEN(I996))) | "0x"&DEC2HEX(HEX2DEC(AI995)+1) | GLOBAL |  | AB996 | GLOBAL | INT32 | WRITE | ON_CHANGE | 0x0 | 0x3 |  | AH996 | "VendorVehicleArea::"&AJ996 | AI996 | VLOOKUP(AJ996,'Config'!E$2:'Config'!F$44,2,FALSE) | VENDOR | AM996 | AN996 | [9 empty] | 1.5.1 20260309132520
A996+1 | V1.0.5 |  | CCP_1_FrontAutoACSwitchReq | 前排自动功能 | 0x0:No_Pressed 0x1:Pressed | 1 | 0 | 0x47B | IF(AO997="READ","MCU->SOC",IF(AO997="WRITE","SOC->MCU",IF(AO997="READ_WRITE","TWO-WAY",""))) | OS_ALL | [16 empty] | 0x0 |  |  |  | ON_CHANGE | 1 | UPPER(D997 & "_" & MID(I997, SEARCH("0x", I997) + 2, LEN(I997))) | "0x"&DEC2HEX(HEX2DEC(AI996)+1) | GLOBAL |  | AB997 | GLOBAL | INT32 | READ | ON_CHANGE | 0x0 | 0x1 |  | AH997 | "VendorVehicleArea::"&AJ997 | AI997 | VLOOKUP(AJ997,'Config'!E$2:'Config'!F$44,2,FALSE) | VENDOR | AM997 | AN997 | [9 empty] | 1.5.1 20260309132520
A997+1 | V1.0.5 |  | CCP_1_FLTempSwitchReq | 前排左侧温度调节 |  | 0.5 | 15.5 | 0x47B | IF(AO998="READ","MCU->SOC",IF(AO998="WRITE","SOC->MCU",IF(AO998="READ_WRITE","TWO-WAY",""))) | OS_ALL | [16 empty] | 0x1F |  |  |  | ON_CHANGE | 6 | UPPER(D998 & "_" & MID(I998, SEARCH("0x", I998) + 2, LEN(I998))) | "0x"&DEC2HEX(HEX2DEC(AI997)+1) | GLOBAL |  | AB998 | GLOBAL | INT32 | READ | ON_CHANGE | 0x0 | 0x1E |  | AH998 | "VendorVehicleArea::"&AJ998 | AI998 | VLOOKUP(AJ998,'Config'!E$2:'Config'!F$44,2,FALSE) | VENDOR | AM998 | AN998 | ℃ | [8 empty] | 1.5.1 20260309132520
A998+1 | V1.0.0 |  | FLCCP_MainSetHeatReq | 主驾座椅加热 | 0x0:Not_Active 0x1:OFF 0x2:Seat_heating_Level1 0x3:Seat_heating_Level2 0x4:Seat_heating_Level3 | 1 | 0 | 0x47B | IF(AO999="READ","MCU->SOC",IF(AO999="WRITE","SOC->MCU",IF(AO999="READ_WRITE","TWO-WAY",""))) | OS_ALL | [16 empty] | 0x0 |  |  |  | ON_CHANGE | 3 | UPPER(D999 & "_" & MID(I999, SEARCH("0x", I999) + 2, LEN(I999))) | "0x"&DEC2HEX(HEX2DEC(AI998)+1) | GLOBAL |  | AB999 | GLOBAL | INT32 | READ | ON_CHANGE | 0x0 | 0x7 |  | AH999 | "VendorVehicleArea::"&AJ999 | AI999 | VLOOKUP(AJ999,'Config'!E$2:'Config'!F$44,2,FALSE) | VENDOR | AM999 | AN999 | [9 empty] | 1.5.1 20260309132520
A999+1 | V1.0.0 |  | CCP_1_FrontOFFSwitchReq | 前排空调关闭 | 0x0:No_Pressed 0x1:Pressed | 1 | 0 | 0x47B | IF(AO1000="READ","MCU->SOC",IF(AO1000="WRITE","SOC->MCU",IF(AO1000="READ_WRITE","TWO-WAY",""))) | OS_ALL | [16 empty] | 0x0 |  |  |  | ON_CHANGE | 1 | UPPER(D1000 & "_" & MID(I1000, SEARCH("0x", I1000) + 2, LEN(I1000))) | "0x"&DEC2HEX(HEX2DEC(AI999)+1) | GLOBAL |  | AB1000 | GLOBAL | INT32 | READ | ON_CHANGE | 0x0 | 0x1 |  | AH1000 | "VendorVehicleArea::"&AJ1000 | AI1000 | VLOOKUP(AJ1000,'Config'!E$2:'Config'!F$44,2,FALSE) | VENDOR | AM1000 | AN1000 | [9 empty] | 1.5.1 20260309132520
A1000+1 | V1.0.5 |  | CCP_1_FBlowSpdCtrlSwitchReq | 前排风速 | 0x0:No_Request 0x1:Speed_1_Request 0x2:Speed_2_Request 0x3:Speed_3_Request 0x4:Speed_4_Request 0x5:Speed_5_Request 0x6:Speed_6_Request 0x7:Speed_7_Request 0x8:Speed_8_Request 0x9:Speed_9_Request 0xA:Speed_10_Request 0xC:Speed_0_Request 0xF:Invalid | 1 | 0 | 0x47B | IF(AO1001="READ","MCU->SOC",IF(AO1001="WRITE","SOC->MCU",IF(AO1001="READ_WRITE","TWO-WAY",""))) | OS_ALL | [16 empty] | 0x0 |  |  |  | ON_CHANGE | 4 | UPPER(D1001 & "_" & MID(I1001, SEARCH("0x", I1001) + 2, LEN(I1001))) | "0x"&DEC2HEX(HEX2DEC(AI1000)+1) | GLOBAL |  | AB1001 | GLOBAL | INT32 | READ | ON_CHANGE | 0x0 | 0xF |  | AH1001 | "VendorVehicleArea::"&AJ1001 | AI1001 | VLOOKUP(AJ1001,'Config'!E$2:'Config'!F$44,2,FALSE) | VENDOR | AM1001 | AN1001 | [9 empty] | 1.5.1 20260309132520
A1001+1 | V1.0.0 |  | CCP_1_ACFastCool | 一键制冷请求 | 0x0:Not_Active 0x1:On 0x2:Off 0x3:Not_Used | 1 | 0 | 0x47B | IF(AO1002="READ","MCU->SOC",IF(AO1002="WRITE","SOC->MCU",IF(AO1002="READ_WRITE","TWO-WAY",""))) | OS_ALL | [16 empty] | 0x0 |  |  |  | ON_CHANGE | 2 | UPPER(D1002 & "_" & MID(I1002, SEARCH("0x", I1002) + 2, LEN(I1002))) | "0x"&DEC2HEX(HEX2DEC(AI1001)+1) | GLOBAL |  | AB1002 | GLOBAL | INT32 | READ | ON_CHANGE | 0x0 | 0x3 |  | AH1002 | "VendorVehicleArea::"&AJ1002 | AI1002 | VLOOKUP(AJ1002,'Config'!E$2:'Config'!F$44,2,FALSE) | VENDOR | AM1002 | AN1002 | [9 empty] | 1.5.1 20260309132520
A1002+1 | V1.0.0 |  | FLCCP_MainSetVentilationReq | 主驾座椅通风 | 0x0:Not_Active 0x1:OFF 0x2:Seat_Ventilation_Level1 0x3:Seat_Ventilation_Level2 0x4:Seat_Ventilation_Level3 | 1 | 0 | 0x47B | IF(AO1003="READ","MCU->SOC",IF(AO1003="WRITE","SOC->MCU",IF(AO1003="READ_WRITE","TWO-WAY",""))) | OS_ALL | [16 empty] | 0x0 |  |  |  | ON_CHANGE | 3 | UPPER(D1003 & "_" & MID(I1003, SEARCH("0x", I1003) + 2, LEN(I1003))) | "0x"&DEC2HEX(HEX2DEC(AI1002)+1) | GLOBAL |  | AB1003 | GLOBAL | INT32 | READ | ON_CHANGE | 0x0 | 0x7 |  | AH1003 | "VendorVehicleArea::"&AJ1003 | AI1003 | VLOOKUP(AJ1003,'Config'!E$2:'Config'!F$44,2,FALSE) | VENDOR | AM1003 | AN1003 | [9 empty] | 1.5.1 20260309132520
A1003+1 | V1.0.0 |  | TBOX_BkChrgStartTimeDay | 预约充电开始时间设置-日 |  | 1 | 0 | 0x47C | IF(AO1004="READ","MCU->SOC",IF(AO1004="WRITE","SOC->MCU",IF(AO1004="READ_WRITE","TWO-WAY",""))) | OS_ALL | [16 empty] | 0x1 |  |  |  | ON_CHANGE | 5 | UPPER(D1004 & "_" & MID(I1004, SEARCH("0x", I1004) + 2, LEN(I1004))) | "0x"&DEC2HEX(HEX2DEC(AI1003)+1) | GLOBAL |  | AB1004 | GLOBAL | INT32 | READ | ON_CHANGE | 0x1 | 0x1F |  | AH1004 | "VendorVehicleArea::"&AJ1004 | AI1004 | VLOOKUP(AJ1004,'Config'!E$2:'Config'!F$44,2,FALSE) | VENDOR | AM1004 | AN1004 | 日 | [8 empty] | 1.5.1 20260309132520
A1004+1 | V1.0.1 |  | TBOX_BkChrgStartTimeeHour | 预约充电开始时间设置-时 |  | 1 | 0 | 0x47C | IF(AO1005="READ","MCU->SOC",IF(AO1005="WRITE","SOC->MCU",IF(AO1005="READ_WRITE","TWO-WAY",""))) | OS_ALL | [16 empty] | 0x0 |  |  |  | ON_CHANGE | 5 | UPPER(D1005 & "_" & MID(I1005, SEARCH("0x", I1005) + 2, LEN(I1005))) | "0x"&DEC2HEX(HEX2DEC(AI1004)+1) | GLOBAL |  | AB1005 | GLOBAL | INT32 | READ | ON_CHANGE | 0x0 | 0x17 |  | AH1005 | "VendorVehicleArea::"&AJ1005 | AI1005 | VLOOKUP(AJ1005,'Config'!E$2:'Config'!F$44,2,FALSE) | VENDOR | AM1005 | AN1005 | 小时 | [8 empty] | 1.5.1 20260309132520
A1005+1 | V1.0.0 |  | TBOX_GPSSwitchSts | GPS定位开关设置 | 0x0:Not Active 0x1:On 0x2:Off 0x3:Not Used | 1 | 0 | 0x47C | IF(AO1006="READ","MCU->SOC",IF(AO1006="WRITE","SOC->MCU",IF(AO1006="READ_WRITE","TWO-WAY",""))) | OS_ALL | [16 empty] | 0x0 |  |  |  | ON_CHANGE | 2 | UPPER(D1006 & "_" & MID(I1006, SEARCH("0x", I1006) + 2, LEN(I1006))) | "0x"&DEC2HEX(HEX2DEC(AI1005)+1) | GLOBAL |  | AB1006 | GLOBAL | INT32 | READ | ON_CHANGE | 0x0 | 0x3 |  | AH1006 | "VendorVehicleArea::"&AJ1006 | AI1006 | VLOOKUP(AJ1006,'Config'!E$2:'Config'!F$44,2,FALSE) | VENDOR | AM1006 | AN1006 | [9 empty] | 1.5.1 20260309132520
A1006+1 | V1.0.1 |  | TBOX_BkChrgStartTimeMin | 预约充电开始时间设置-分 |  | 1 | 0 | 0x47C | IF(AO1007="READ","MCU->SOC",IF(AO1007="WRITE","SOC->MCU",IF(AO1007="READ_WRITE","TWO-WAY",""))) | OS_ALL | [16 empty] | 0x0 |  |  |  | ON_CHANGE | 6 | UPPER(D1007 & "_" & MID(I1007, SEARCH("0x", I1007) + 2, LEN(I1007))) | "0x"&DEC2HEX(HEX2DEC(AI1006)+1) | GLOBAL |  | AB1007 | GLOBAL | INT32 | READ | ON_CHANGE | 0x0 | 0x3B |  | AH1007 | "VendorVehicleArea::"&AJ1007 | AI1007 | VLOOKUP(AJ1007,'Config'!E$2:'Config'!F$44,2,FALSE) | VENDOR | AM1007 | AN1007 | 分钟 | [8 empty] | 1.5.1 20260309132520
A1007+1 | V1.0.0 |  | TBOX_BkChrgStartTimeMonth | 预约充电开始时间设置-月 |  | 1 | 0 | 0x47C | IF(AO1008="READ","MCU->SOC",IF(AO1008="WRITE","SOC->MCU",IF(AO1008="READ_WRITE","TWO-WAY",""))) | OS_ALL | [16 empty] | 0x1 |  |  |  | ON_CHANGE | 4 | UPPER(D1008 & "_" & MID(I1008, SEARCH("0x", I1008) + 2, LEN(I1008))) | "0x"&DEC2HEX(HEX2DEC(AI1007)+1) | GLOBAL |  | AB1008 | GLOBAL | INT32 | READ | ON_CHANGE | 0x1 | 0xC |  | AH1008 | "VendorVehicleArea::"&AJ1008 | AI1008 | VLOOKUP(AJ1008,'Config'!E$2:'Config'!F$44,2,FALSE) | VENDOR | AM1008 | AN1008 | 月 | [8 empty] | 1.5.1 20260309132520
A1008+1 | V1.0.0 |  | TBOX_BkChrgStartTimeYear | 预约充电开始时间设置-年 |  | 1 | 1900 | 0x47C | IF(AO1009="READ","MCU->SOC",IF(AO1009="WRITE","SOC->MCU",IF(AO1009="READ_WRITE","TWO-WAY",""))) | OS_ALL | [16 empty] | 0x0 |  |  |  | ON_CHANGE | 16 | UPPER(D1009 & "_" & MID(I1009, SEARCH("0x", I1009) + 2, LEN(I1009))) | "0x"&DEC2HEX(HEX2DEC(AI1008)+1) | GLOBAL |  | AB1009 | GLOBAL | INT32 | READ | ON_CHANGE | 0x0 | 0x1FA3 |  | AH1009 | "VendorVehicleArea::"&AJ1009 | AI1009 | VLOOKUP(AJ1009,'Config'!E$2:'Config'!F$44,2,FALSE) | VENDOR | AM1009 | AN1009 | 年 | [8 empty] | 1.5.1 20260309132520
A1009+1 | V1.0.0 |  | TBOX_BkChrgCycleType | 远程预约充电周期循环方式 | 0x0:default 0x1:Once 0x2:EveryDay 0x3:WorkDay 0x4~0x5:Reserved | 1 | 0 | 0x47C | IF(AO1010="READ","MCU->SOC",IF(AO1010="WRITE","SOC->MCU",IF(AO1010="READ_WRITE","TWO-WAY",""))) | OS_ALL | [16 empty] | 0x0 |  |  |  | ON_CHANGE | 3 | UPPER(D1010 & "_" & MID(I1010, SEARCH("0x", I1010) + 2, LEN(I1010))) | "0x"&DEC2HEX(HEX2DEC(AI1009)+1) | GLOBAL |  | AB1010 | GLOBAL | INT32 | READ | ON_CHANGE | 0x0 | 0x7 |  | AH1010 | "VendorVehicleArea::"&AJ1010 | AI1010 | VLOOKUP(AJ1010,'Config'!E$2:'Config'!F$44,2,FALSE) | VENDOR | AM1010 | AN1010 | [9 empty] | 1.5.1 20260309132520
A1010+1 | V1.0.1 |  | TBOX_BkChrgDuration | 远程预约充电时长设置 |  | 1 | 0 | 0x47C | IF(AO1011="READ","MCU->SOC",IF(AO1011="WRITE","SOC->MCU",IF(AO1011="READ_WRITE","TWO-WAY",""))) | OS_ALL | [16 empty] | 0x0 |  |  |  | ON_CHANGE | 12 | UPPER(D1011 & "_" & MID(I1011, SEARCH("0x", I1011) + 2, LEN(I1011))) | "0x"&DEC2HEX(HEX2DEC(AI1010)+1) | GLOBAL |  | AB1011 | GLOBAL | INT32 | READ | ON_CHANGE | 0x0 | 0x5A0 |  | AH1011 | "VendorVehicleArea::"&AJ1011 | AI1011 | VLOOKUP(AJ1011,'Config'!E$2:'Config'!F$44,2,FALSE) | VENDOR | AM1011 | AN1011 | min | [8 empty] | 1.5.1 20260309132520
A1011+1 | V1.0.0 |  | TBOX_BkChrgCycleThur | 预约充电周期循环_每周四循环 | 0x0:Not active 0x1:Active | 1 | 0 | 0x47C | IF(AO1012="READ","MCU->SOC",IF(AO1012="WRITE","SOC->MCU",IF(AO1012="READ_WRITE","TWO-WAY",""))) | OS_ALL | [16 empty] | 0x0 |  |  |  | ON_CHANGE | 2 | UPPER(D1012 & "_" & MID(I1012, SEARCH("0x", I1012) + 2, LEN(I1012))) | "0x"&DEC2HEX(HEX2DEC(AI1011)+1) | GLOBAL |  | AB1012 | GLOBAL | INT32 | READ | ON_CHANGE | 0x0 | 0x3 |  | AH1012 | "VendorVehicleArea::"&AJ1012 | AI1012 | VLOOKUP(AJ1012,'Config'!E$2:'Config'!F$44,2,FALSE) | VENDOR | AM1012 | AN1012 | [9 empty] | 1.5.1 20260309132520
A1012+1 | V1.0.0 |  | TBOX_BkChrgCycleWen | 预约充电周期循环_每周三循环 | 0x0:Not active 0x1:Active | 1 | 0 | 0x47C | IF(AO1013="READ","MCU->SOC",IF(AO1013="WRITE","SOC->MCU",IF(AO1013="READ_WRITE","TWO-WAY",""))) | OS_ALL | [16 empty] | 0x0 |  |  |  | ON_CHANGE | 2 | UPPER(D1013 & "_" & MID(I1013, SEARCH("0x", I1013) + 2, LEN(I1013))) | "0x"&DEC2HEX(HEX2DEC(AI1012)+1) | GLOBAL |  | AB1013 | GLOBAL | INT32 | READ | ON_CHANGE | 0x0 | 0x3 |  | AH1013 | "VendorVehicleArea::"&AJ1013 | AI1013 | VLOOKUP(AJ1013,'Config'!E$2:'Config'!F$44,2,FALSE) | VENDOR | AM1013 | AN1013 | [9 empty] | 1.5.1 20260309132520
A1013+1 | V1.0.0 |  | TBOX_BkChrgCycleTues | 预约充电周期循环_每周二循环 | 0x0:Not active 0x1:Active | 1 | 0 | 0x47C | IF(AO1014="READ","MCU->SOC",IF(AO1014="WRITE","SOC->MCU",IF(AO1014="READ_WRITE","TWO-WAY",""))) | OS_ALL | [16 empty] | 0x0 |  |  |  | ON_CHANGE | 2 | UPPER(D1014 & "_" & MID(I1014, SEARCH("0x", I1014) + 2, LEN(I1014))) | "0x"&DEC2HEX(HEX2DEC(AI1013)+1) | GLOBAL |  | AB1014 | GLOBAL | INT32 | READ | ON_CHANGE | 0x0 | 0x3 |  | AH1014 | "VendorVehicleArea::"&AJ1014 | AI1014 | VLOOKUP(AJ1014,'Config'!E$2:'Config'!F$44,2,FALSE) | VENDOR | AM1014 | AN1014 | [9 empty] | 1.5.1 20260309132520
A1014+1 | V1.0.0 |  | TBOX_BkChrgCycleMon | 预约充电周期循环_每周一循环 | 0x0:Not active 0x1:Active | 1 | 0 | 0x47C | IF(AO1015="READ","MCU->SOC",IF(AO1015="WRITE","SOC->MCU",IF(AO1015="READ_WRITE","TWO-WAY",""))) | OS_ALL | [16 empty] | 0x0 |  |  |  | ON_CHANGE | 2 | UPPER(D1015 & "_" & MID(I1015, SEARCH("0x", I1015) + 2, LEN(I1015))) | "0x"&DEC2HEX(HEX2DEC(AI1014)+1) | GLOBAL |  | AB1015 | GLOBAL | INT32 | READ | ON_CHANGE | 0x0 | 0x3 |  | AH1015 | "VendorVehicleArea::"&AJ1015 | AI1015 | VLOOKUP(AJ1015,'Config'!E$2:'Config'!F$44,2,FALSE) | VENDOR | AM1015 | AN1015 | [9 empty] | 1.5.1 20260309132520
A1015+1 | V1.0.0 |  | TBOX_BkChrgCycleSun | 预约充电周期循环_每周日循环 | 0x0:Not active 0x1:Active | 1 | 0 | 0x47C | IF(AO1016="READ","MCU->SOC",IF(AO1016="WRITE","SOC->MCU",IF(AO1016="READ_WRITE","TWO-WAY",""))) | OS_ALL | [16 empty] | 0x0 |  |  |  | ON_CHANGE | 2 | UPPER(D1016 & "_" & MID(I1016, SEARCH("0x", I1016) + 2, LEN(I1016))) | "0x"&DEC2HEX(HEX2DEC(AI1015)+1) | GLOBAL |  | AB1016 | GLOBAL | INT32 | READ | ON_CHANGE | 0x0 | 0x3 |  | AH1016 | "VendorVehicleArea::"&AJ1016 | AI1016 | VLOOKUP(AJ1016,'Config'!E$2:'Config'!F$44,2,FALSE) | VENDOR | AM1016 | AN1016 | [9 empty] | 1.5.1 20260309132520
A1016+1 | V1.0.0 |  | TBOX_BkChrgCycleSat | 预约充电周期循环_每周六循环 | 0x0:Not active 0x1:Active | 1 | 0 | 0x47C | IF(AO1017="READ","MCU->SOC",IF(AO1017="WRITE","SOC->MCU",IF(AO1017="READ_WRITE","TWO-WAY",""))) | OS_ALL | [16 empty] | 0x0 |  |  |  | ON_CHANGE | 2 | UPPER(D1017 & "_" & MID(I1017, SEARCH("0x", I1017) + 2, LEN(I1017))) | "0x"&DEC2HEX(HEX2DEC(AI1016)+1) | GLOBAL |  | AB1017 | GLOBAL | INT32 | READ | ON_CHANGE | 0x0 | 0x3 |  | AH1017 | "VendorVehicleArea::"&AJ1017 | AI1017 | VLOOKUP(AJ1017,'Config'!E$2:'Config'!F$44,2,FALSE) | VENDOR | AM1017 | AN1017 | [9 empty] | 1.5.1 20260309132520
A1017+1 | V1.0.0 |  | TBOX_BkChrgCycleFri | 预约充电周期循环_每周五循环 | 0x0:Not active 0x1:Active | 1 | 0 | 0x47C | IF(AO1018="READ","MCU->SOC",IF(AO1018="WRITE","SOC->MCU",IF(AO1018="READ_WRITE","TWO-WAY",""))) | OS_ALL | [16 empty] | 0x0 |  |  |  | ON_CHANGE | 2 | UPPER(D1018 & "_" & MID(I1018, SEARCH("0x", I1018) + 2, LEN(I1018))) | "0x"&DEC2HEX(HEX2DEC(AI1017)+1) | GLOBAL |  | AB1018 | GLOBAL | INT32 | READ | ON_CHANGE | 0x0 | 0x3 |  | AH1018 | "VendorVehicleArea::"&AJ1018 | AI1018 | VLOOKUP(AJ1018,'Config'!E$2:'Config'!F$44,2,FALSE) | VENDOR | AM1018 | AN1018 | [9 empty] | 1.5.1 20260309132520
A1018+1 | V1.0.0 |  | TBOX_KeepWarmStrt | 插枪保温开始时间设置-日 |  | 1 | 0 | 0x47C | IF(AO1019="READ","MCU->SOC",IF(AO1019="WRITE","SOC->MCU",IF(AO1019="READ_WRITE","TWO-WAY",""))) | OS_ALL | [16 empty] | 0x1 |  |  |  | ON_CHANGE | 5 | UPPER(D1019 & "_" & MID(I1019, SEARCH("0x", I1019) + 2, LEN(I1019))) | "0x"&DEC2HEX(HEX2DEC(AI1018)+1) | GLOBAL |  | AB1019 | GLOBAL | INT32 | READ | ON_CHANGE | 0x1 | 0x1F |  | AH1019 | "VendorVehicleArea::"&AJ1019 | AI1019 | VLOOKUP(AJ1019,'Config'!E$2:'Config'!F$44,2,FALSE) | VENDOR | AM1019 | AN1019 | 日 | [8 empty] | 1.5.1 20260309132520
A1019+1 | V1.0.1 |  | TBOX_KeepWarmStrtHour | 插枪保温开始时间设置-时 |  | 1 | 0 | 0x47C | IF(AO1020="READ","MCU->SOC",IF(AO1020="WRITE","SOC->MCU",IF(AO1020="READ_WRITE","TWO-WAY",""))) | OS_ALL | [16 empty] | 0x0 |  |  |  | ON_CHANGE | 5 | UPPER(D1020 & "_" & MID(I1020, SEARCH("0x", I1020) + 2, LEN(I1020))) | "0x"&DEC2HEX(HEX2DEC(AI1019)+1) | GLOBAL |  | AB1020 | GLOBAL | INT32 | READ | ON_CHANGE | 0x0 | 0x17 |  | AH1020 | "VendorVehicleArea::"&AJ1020 | AI1020 | VLOOKUP(AJ1020,'Config'!E$2:'Config'!F$44,2,FALSE) | VENDOR | AM1020 | AN1020 | 小时 | [8 empty] | 1.5.1 20260309132520
A1020+1 | V1.0.1 |  | TBOX_KeepWarmStrtMin | 插枪保温开始时间设置-分 |  | 1 | 0 | 0x47C | IF(AO1021="READ","MCU->SOC",IF(AO1021="WRITE","SOC->MCU",IF(AO1021="READ_WRITE","TWO-WAY",""))) | OS_ALL | [16 empty] | 0x0 |  |  |  | ON_CHANGE | 6 | UPPER(D1021 & "_" & MID(I1021, SEARCH("0x", I1021) + 2, LEN(I1021))) | "0x"&DEC2HEX(HEX2DEC(AI1020)+1) | GLOBAL |  | AB1021 | GLOBAL | INT32 | READ | ON_CHANGE | 0x0 | 0x3B |  | AH1021 | "VendorVehicleArea::"&AJ1021 | AI1021 | VLOOKUP(AJ1021,'Config'!E$2:'Config'!F$44,2,FALSE) | VENDOR | AM1021 | AN1021 | 分钟 | [8 empty] | 1.5.1 20260309132520
A1021+1 | V1.0.0 |  | TimeToStartSentinelDayFed_47Ch | 哨兵模式预约开始时间反馈(日) | 0x0:No_active 0x1:Toady 0x2:Tomorrow | 1 | 0 | 0x47C | IF(AO1022="READ","MCU->SOC",IF(AO1022="WRITE","SOC->MCU",IF(AO1022="READ_WRITE","TWO-WAY",""))) | OS_ALL | [16 empty] | 0x0 |  |  |  | ON_CHANGE | 2 | UPPER(D1022 & "_" & MID(I1022, SEARCH("0x", I1022) + 2, LEN(I1022))) | "0x"&DEC2HEX(HEX2DEC(AI1021)+1) | GLOBAL |  | AB1022 | GLOBAL | INT32 | READ | ON_CHANGE | 0x0 | 0x3 |  | AH1022 | "VendorVehicleArea::"&AJ1022 | AI1022 | VLOOKUP(AJ1022,'Config'!E$2:'Config'!F$44,2,FALSE) | VENDOR | AM1022 | AN1022 | 日 | [8 empty] | 1.5.1 20260309132520
A1022+1 | V1.0.0 |  | TimeToStartSentinelHourFed_47Ch | 哨兵模式预约开始时间反馈(小时) | 0x0:Hour_0 0x1:Hour_1 0x2:Hour_2 0x3:Hour_3 0x4:Hour_4 0x5:Hour_5 0x6:Hour_6 0x7:Hour_7 0x8:Hour_8 0x9:Hour_9 0xA:Hour_10 0xB:Hour_11 0xC:Hour_12 0xD:Hour_13 0xE:Hour_14 0xF:Hour_15 0x10:Hour_16 0x11:Hour_17 0x12:Hour_18 0x13:Hour_19 0x14:Hour_20 0x15:Hour_21 0x16:Hour_22 0x17:Hour_23 0x18~0x1D:Reserved 0x1E:Inactive 0x1F:Invalid | 1 | 0 | 0x47C | IF(AO1023="READ","MCU->SOC",IF(AO1023="WRITE","SOC->MCU",IF(AO1023="READ_WRITE","TWO-WAY",""))) | OS_ALL | [16 empty] | 0x1E |  |  |  | ON_CHANGE | 5 | UPPER(D1023 & "_" & MID(I1023, SEARCH("0x", I1023) + 2, LEN(I1023))) | "0x"&DEC2HEX(HEX2DEC(AI1022)+1) | GLOBAL |  | AB1023 | GLOBAL | INT32 | READ | ON_CHANGE | 0x0 | 0x1F |  | AH1023 | "VendorVehicleArea::"&AJ1023 | AI1023 | VLOOKUP(AJ1023,'Config'!E$2:'Config'!F$44,2,FALSE) | VENDOR | AM1023 | AN1023 | 小时 | [8 empty] | 1.5.1 20260309132520
A1023+1 | V1.0.0 |  | TimeToStartSentinelMinutFed_47Ch | 哨兵模式预约开始时间反馈(分钟) | 0x0:Minute_0 0x1:Minute_1 0x2:Minute_2 0x3:Minute_3 0x4:Minute_4 0x5:Minute_5 0x6:Minute_6 0x7:Minute_7 0x8:Minute_8 0x9:Minute_9 0xA:Minute_10 0xB:Minute_11 0xC:Minute_12 0xD:Minute_13 0xE:Minute_14 0xF:Minute_15 0x10:Minute_16 0x11:Minute_17 0x12:Minute_18 0x13:Minute_19 0x14:Minute_20 0x15:Minute_21 0x16:Minute_22 0x17:Minute_23 0x18:Minute_24 0x19:Minute_25 0x1A:Minute_26 0x1B:Minute_27 0x1C:Minute_28 0x1D:Minute_29 0x1E:Minute_30 0x1F:Minute_31 0x20:Minute_32 0x21:Minute_33 0x22:Minute_34 0x23:Minute_35 0x24:Minute_36 0x25:Minute_37 0x26:Minute_38 0x27:Minute_39 0x28:Minute_40 0x29:Minute_41 0x2A:Minute_42 0x2B:Minute_43 0x2C:Minute_44 0x2D:Minute_45 0x2E:Minute_46 0x2F:Minute_47 0x30:Minute_48 0x31:Minute_49 0x32:Minute_50 0x33:Minute_51 0x34:Minute_52 0x35:Minute_53 0x36:Minute_54 0x37:Minute_55 0x38:Minute_56 0x39:Minute_57 0x3A:Minute_58 0x3B:Minute_59 0x3C~0x3D:Reserved 0x3E:Inactive 0x3F:Invalid | 1 | 0 | 0x47C | IF(AO1024="READ","MCU->SOC",IF(AO1024="WRITE","SOC->MCU",IF(AO1024="READ_WRITE","TWO-WAY",""))) | OS_ALL | [16 empty] | 0x3E |  |  |  | ON_CHANGE | 6 | UPPER(D1024 & "_" & MID(I1024, SEARCH("0x", I1024) + 2, LEN(I1024))) | "0x"&DEC2HEX(HEX2DEC(AI1023)+1) | GLOBAL |  | AB1024 | GLOBAL | INT32 | READ | ON_CHANGE | 0x0 | 0x3F |  | AH1024 | "VendorVehicleArea::"&AJ1024 | AI1024 | VLOOKUP(AJ1024,'Config'!E$2:'Config'!F$44,2,FALSE) | VENDOR | AM1024 | AN1024 | 分钟 | [8 empty] | 1.5.1 20260309132520
A1024+1 | V1.0.0 |  | TimeToStopSentinelHourFed_47Ch | 哨兵模式预约结束时间反馈(小时) | 0x0:Hour_0 0x1:Hour_1 0x2:Hour_2 0x3:Hour_3 0x4:Hour_4 0x5:Hour_5 0x6:Hour_6 0x7:Hour_7 0x8:Hour_8 0x9:Hour_9 0xA:Hour_10 0xB:Hour_11 0xC:Hour_12 0xD:Hour_13 0xE:Hour_14 0xF:Hour_15 0x10:Hour_16 0x11:Hour_17 0x12:Hour_18 0x13:Hour_19 0x14:Hour_20 0x15:Hour_21 0x16:Hour_22 0x17:Hour_23 0x18~0x1D:Reserved 0x1E:Inactive 0x1F:Invalid | 1 | 0 | 0x47C | IF(AO1025="READ","MCU->SOC",IF(AO1025="WRITE","SOC->MCU",IF(AO1025="READ_WRITE","TWO-WAY",""))) | OS_ALL | [16 empty] | 0x1E |  |  |  | ON_CHANGE | 5 | UPPER(D1025 & "_" & MID(I1025, SEARCH("0x", I1025) + 2, LEN(I1025))) | "0x"&DEC2HEX(HEX2DEC(AI1024)+1) | GLOBAL |  | AB1025 | GLOBAL | INT32 | READ | ON_CHANGE | 0x0 | 0x1F |  | AH1025 | "VendorVehicleArea::"&AJ1025 | AI1025 | VLOOKUP(AJ1025,'Config'!E$2:'Config'!F$44,2,FALSE) | VENDOR | AM1025 | AN1025 | 小时 | [8 empty] | 1.5.1 20260309132520
A1025+1 | V1.0.0 |  | TimeToStopSentinelMinutFed_47Ch | 哨兵模式预约结束时间反馈（分钟） | 0x0:Minute_0 0x1:Minute_1 0x2:Minute_2 0x3:Minute_3 0x4:Minute_4 0x5:Minute_5 0x6:Minute_6 0x7:Minute_7 0x8:Minute_8 0x9:Minute_9 0xA:Minute_10 0xB:Minute_11 0xC:Minute_12 0xD:Minute_13 0xE:Minute_14 0xF:Minute_15 0x10:Minute_16 0x11:Minute_17 0x12:Minute_18 0x13:Minute_19 0x14:Minute_20 0x15:Minute_21 0x16:Minute_22 0x17:Minute_23 0x18:Minute_24 0x19:Minute_25 0x1A:Minute_26 0x1B:Minute_27 0x1C:Minute_28 0x1D:Minute_29 0x1E:Minute_30 0x1F:Minute_31 0x20:Minute_32 0x21:Minute_33 0x22:Minute_34 0x23:Minute_35 0x24:Minute_36 0x25:Minute_37 0x26:Minute_38 0x27:Minute_39 0x28:Minute_40 0x29:Minute_41 0x2A:Minute_42 0x2B:Minute_43 0x2C:Minute_44 0x2D:Minute_45 0x2E:Minute_46 0x2F:Minute_47 0x30:Minute_48 0x31:Minute_49 0x32:Minute_50 0x33:Minute_51 0x34:Minute_52 0x35:Minute_53 0x36:Minute_54 0x37:Minute_55 0x38:Minute_56 0x39:Minute_57 0x3A:Minute_58 0x3B:Minute_59 0x3C~0x3D:Reserved 0x3E:Inactive 0x3F:Invalid | 1 | 0 | 0x47C | IF(AO1026="READ","MCU->SOC",IF(AO1026="WRITE","SOC->MCU",IF(AO1026="READ_WRITE","TWO-WAY",""))) | OS_ALL | [16 empty] | 0x3E |  |  |  | ON_CHANGE | 6 | UPPER(D1026 & "_" & MID(I1026, SEARCH("0x", I1026) + 2, LEN(I1026))) | "0x"&DEC2HEX(HEX2DEC(AI1025)+1) | GLOBAL |  | AB1026 | GLOBAL | INT32 | READ | ON_CHANGE | 0x0 | 0x3F |  | AH1026 | "VendorVehicleArea::"&AJ1026 | AI1026 | VLOOKUP(AJ1026,'Config'!E$2:'Config'!F$44,2,FALSE) | VENDOR | AM1026 | AN1026 | 分钟 | [8 empty] | 1.5.1 20260309132520
A1026+1 | V1.0.0 |  | ReservationSentinelSts_Fed_47Ch | 哨兵模式预约反馈 0x1:预约 0x2:取消预约 | 0x0:No_active 0x1:ON 0x2:OFF | 1 | 0 | 0x47C | IF(AO1027="READ","MCU->SOC",IF(AO1027="WRITE","SOC->MCU",IF(AO1027="READ_WRITE","TWO-WAY",""))) | OS_ALL | [16 empty] | 0x0 |  |  |  | ON_CHANGE | 2 | UPPER(D1027 & "_" & MID(I1027, SEARCH("0x", I1027) + 2, LEN(I1027))) | "0x"&DEC2HEX(HEX2DEC(AI1026)+1) | GLOBAL |  | AB1027 | GLOBAL | INT32 | READ | ON_CHANGE | 0x0 | 0x3 |  | AH1027 | "VendorVehicleArea::"&AJ1027 | AI1027 | VLOOKUP(AJ1027,'Config'!E$2:'Config'!F$44,2,FALSE) | VENDOR | AM1027 | AN1027 | [9 empty] | 1.5.1 20260309132520
A1027+1 | V1.0.7 |  | IMMO_Teach_VCC |  |  | 1 | 0 | 0x47D | IF(AO1028="READ","MCU->SOC",IF(AO1028="WRITE","SOC->MCU",IF(AO1028="READ_WRITE","TWO-WAY",""))) | OS_ALL | [16 empty] | 0x0 |  |  |  | ON_CHANGE | 64 | UPPER(D1028 & "_" & MID(I1028, SEARCH("0x", I1028) + 2, LEN(I1028))) | "0x"&DEC2HEX(HEX2DEC(AI1027)+1) | GLOBAL |  | AB1028 | GLOBAL | INT32 | READ | ON_CHANGE | 0x0 | 0xFFFFFFFFFFFFFFFF |  | AH1028 | "VendorVehicleArea::"&AJ1028 | AI1028 | VLOOKUP(AJ1028,'Config'!E$2:'Config'!F$44,2,FALSE) | VENDOR | AM1028 | AN1028 | [9 empty] | 1.5.1 20260309132520
A1028+1 | V1.0.0 |  | ICC_BD_11_CRC | Profile1A:E2E CRC (SAE J1850 CRC-8) for 8 Bytes DataID:0x009E |  | 1 | 0 | 0x47E | IF(AO1029="READ","MCU->SOC",IF(AO1029="WRITE","SOC->MCU",IF(AO1029="READ_WRITE","TWO-WAY",""))) | OS_ALL | [16 empty] | 0x0 |  |  |  | ON_CHANGE | 8 | UPPER(D1029 & "_" & MID(I1029, SEARCH("0x", I1029) + 2, LEN(I1029))) | "0x"&DEC2HEX(HEX2DEC(AI1028)+1) | GLOBAL |  | AB1029 | GLOBAL | INT32 | WRITE | ON_CHANGE | 0x0 | 0xFF |  | AH1029 | "VendorVehicleArea::"&AJ1029 | AI1029 | VLOOKUP(AJ1029,'Config'!E$2:'Config'!F$44,2,FALSE) | VENDOR | AM1029 | AN1029 | [9 empty] | 1.5.1 20260309132520
A1029+1 | V1.0.0 |  | ICC_BD_11_RollgCntr | Profile1A:E2E Rolling message counter(the maximum value of Alive counter is 14) |  | 1 | 0 | 0x47E | IF(AO1030="READ","MCU->SOC",IF(AO1030="WRITE","SOC->MCU",IF(AO1030="READ_WRITE","TWO-WAY",""))) | OS_ALL | [16 empty] | 0x0 |  |  |  | ON_CHANGE | 4 | UPPER(D1030 & "_" & MID(I1030, SEARCH("0x", I1030) + 2, LEN(I1030))) | "0x"&DEC2HEX(HEX2DEC(AI1029)+1) | GLOBAL |  | AB1030 | GLOBAL | INT32 | WRITE | ON_CHANGE | 0x0 | 0xE |  | AH1030 | "VendorVehicleArea::"&AJ1030 | AI1030 | VLOOKUP(AJ1030,'Config'!E$2:'Config'!F$44,2,FALSE) | VENDOR | AM1030 | AN1030 | [9 empty] | 1.5.1 20260309132520
A1030+1 | V1.0.0 |  | ICC_CPDDelaySwitchSet | CIR功能延迟开关设置状态 | 0x0:Not Active 0x1:ON 0x2:OFF 0x3:Not Used | 1 | 0 | 0x47E | IF(AO1031="READ","MCU->SOC",IF(AO1031="WRITE","SOC->MCU",IF(AO1031="READ_WRITE","TWO-WAY",""))) | OS_ALL |  |  | 3帧有效后恢复到not Active | [13 empty] | 0x0 |  |  |  | ON_CHANGE | 2 | UPPER(D1031 & "_" & MID(I1031, SEARCH("0x", I1031) + 2, LEN(I1031))) | "0x"&DEC2HEX(HEX2DEC(AI1030)+1) | GLOBAL |  | AB1031 | GLOBAL | INT32 | WRITE | ON_CHANGE | 0x0 | 0x3 |  | AH1031 | "VendorVehicleArea::"&AJ1031 | AI1031 | VLOOKUP(AJ1031,'Config'!E$2:'Config'!F$44,2,FALSE) | VENDOR | AM1031 | AN1031 | [9 empty] | 1.5.1 20260309132520
A1031+1 | V1.0.0 |  | ICC_PPMIDBSRBPASet | Belt slack reduction(BSR) / 织带间隙消除 Belt parking assist(BPA) / 织带辅助回收 | 0x0:Not Active 0x1:ON 0x2:OFF 0x3:Not Used | 1 | 0 | 0x47E | IF(AO1032="READ","MCU->SOC",IF(AO1032="WRITE","SOC->MCU",IF(AO1032="READ_WRITE","TWO-WAY",""))) | OS_ALL |  |  | 3帧有效后恢复到not Active | [13 empty] | 0x0 |  |  |  | ON_CHANGE | 2 | UPPER(D1032 & "_" & MID(I1032, SEARCH("0x", I1032) + 2, LEN(I1032))) | "0x"&DEC2HEX(HEX2DEC(AI1031)+1) | GLOBAL |  | AB1032 | GLOBAL | INT32 | WRITE | ON_CHANGE | 0x0 | 0x3 |  | AH1032 | "VendorVehicleArea::"&AJ1032 | AI1032 | VLOOKUP(AJ1032,'Config'!E$2:'Config'!F$44,2,FALSE) | VENDOR | AM1032 | AN1032 | [9 empty] | 1.5.1 20260309132520
A1032+1 | V1.0.0 |  | ICC_PPMIDHwSet | Haptic Warning(HWA) / 震动触觉提醒 | 0x0:Not Active 0x1:ON 0x2:OFF 0x3:Not Used | 1 | 0 | 0x47E | IF(AO1033="READ","MCU->SOC",IF(AO1033="WRITE","SOC->MCU",IF(AO1033="READ_WRITE","TWO-WAY",""))) | OS_ALL |  |  | 3帧有效后恢复到not Active | [13 empty] | 0x0 |  |  |  | ON_CHANGE | 2 | UPPER(D1033 & "_" & MID(I1033, SEARCH("0x", I1033) + 2, LEN(I1033))) | "0x"&DEC2HEX(HEX2DEC(AI1032)+1) | GLOBAL |  | AB1033 | GLOBAL | INT32 | WRITE | ON_CHANGE | 0x0 | 0x3 |  | AH1033 | "VendorVehicleArea::"&AJ1033 | AI1033 | VLOOKUP(AJ1033,'Config'!E$2:'Config'!F$44,2,FALSE) | VENDOR | AM1033 | AN1033 | [9 empty] | 1.5.1 20260309132520
A1033+1 | V1.0.0 |  | ICC_FLDoorButton | 大屏主驾门打开关闭，按钮按下是0x2 Active,不按是0x1 Inactive | 0x0:Init 0x1:Inactive 0x2:Active | 1 | 0 | 0x47E | IF(AO1034="READ","MCU->SOC",IF(AO1034="WRITE","SOC->MCU",IF(AO1034="READ_WRITE","TWO-WAY",""))) | OS_ALL |  |  | 3帧有效后恢复到not Active | [13 empty] | 0x0 |  |  |  | ON_CHANGE | 2 | UPPER(D1034 & "_" & MID(I1034, SEARCH("0x", I1034) + 2, LEN(I1034))) | "0x"&DEC2HEX(HEX2DEC(AI1033)+1) | GLOBAL |  | AB1034 | GLOBAL | INT32 | WRITE | ON_CHANGE | 0x0 | 0x3 |  | AH1034 | "VendorVehicleArea::"&AJ1034 | AI1034 | VLOOKUP(AJ1034,'Config'!E$2:'Config'!F$44,2,FALSE) | VENDOR | AM1034 | AN1034 | [9 empty] | 1.5.1 20260309132520
A1034+1 | V1.0.0 |  | ICC_FRDoorButton | 大屏副驾门打开关闭，按钮按下是0x2 Active,不按是0x1 Inactive | 0x0:Init 0x1:Inactive 0x2:Active | 1 | 0 | 0x47E | IF(AO1035="READ","MCU->SOC",IF(AO1035="WRITE","SOC->MCU",IF(AO1035="READ_WRITE","TWO-WAY",""))) | OS_ALL |  |  | 3帧有效后恢复到not Active | [13 empty] | 0x0 |  |  |  | ON_CHANGE | 2 | UPPER(D1035 & "_" & MID(I1035, SEARCH("0x", I1035) + 2, LEN(I1035))) | "0x"&DEC2HEX(HEX2DEC(AI1034)+1) | GLOBAL |  | AB1035 | GLOBAL | INT32 | WRITE | ON_CHANGE | 0x0 | 0x3 |  | AH1035 | "VendorVehicleArea::"&AJ1035 | AI1035 | VLOOKUP(AJ1035,'Config'!E$2:'Config'!F$44,2,FALSE) | VENDOR | AM1035 | AN1035 | [9 empty] | 1.5.1 20260309132520
A1035+1 | V1.0.0 |  | ICC_DriveDrosinessLevel | 0x0: not available;驾驶员在位检测输出“不在位”的时候触发 0x1: unknown;驾驶员不疲劳的默认状态 0x2: not fatigue;驾驶员不疲劳 0x3: lightly fatigue轻度疲劳,; 0x4: moderate fatigue中度疲劳; 0x5: severe fatigue重度疲劳; 0x6~0x7: Reserved | 0x0:not available 0x1:unknown 0x2:not fatigue 0x3:low fatigue 0x4:mid-fatigue 0x5:highly fatigue 0x6~0x7:Reserved | 1 | 0 | 0x47E | IF(AO1036="READ","MCU->SOC",IF(AO1036="WRITE","SOC->MCU",IF(AO1036="READ_WRITE","TWO-WAY",""))) | OS_ALL | [16 empty] | 0x0 |  |  |  | ON_CHANGE | 3 | UPPER(D1036 & "_" & MID(I1036, SEARCH("0x", I1036) + 2, LEN(I1036))) | "0x"&DEC2HEX(HEX2DEC(AI1035)+1) | GLOBAL |  | AB1036 | GLOBAL | INT32 | WRITE | ON_CHANGE | 0x0 | 0x7 |  | AH1036 | "VendorVehicleArea::"&AJ1036 | AI1036 | VLOOKUP(AJ1036,'Config'!E$2:'Config'!F$44,2,FALSE) | VENDOR | AM1036 | AN1036 | [9 empty] | 1.5.1 20260309132520
A1036+1 | V1.0.0 |  | ICC_RRDoorButton | 大屏右后门打开关闭 按钮按下是0x2 Active,不按是0x1 Inactive | 0x0:Init 0x1:Inactive 0x2:Active | 1 | 0 | 0x47E | IF(AO1037="READ","MCU->SOC",IF(AO1037="WRITE","SOC->MCU",IF(AO1037="READ_WRITE","TWO-WAY",""))) | OS_ALL |  |  | 3帧有效后恢复到not Active | [13 empty] | 0x0 |  |  |  | ON_CHANGE | 2 | UPPER(D1037 & "_" & MID(I1037, SEARCH("0x", I1037) + 2, LEN(I1037))) | "0x"&DEC2HEX(HEX2DEC(AI1036)+1) | GLOBAL |  | AB1037 | GLOBAL | INT32 | WRITE | ON_CHANGE | 0x0 | 0x3 |  | AH1037 | "VendorVehicleArea::"&AJ1037 | AI1037 | VLOOKUP(AJ1037,'Config'!E$2:'Config'!F$44,2,FALSE) | VENDOR | AM1037 | AN1037 | [9 empty] | 1.5.1 20260309132520
A1037+1 | V1.0.0 |  | ICC_RLDoorButton | 大屏左后门打开关闭，按钮按下是0x2 Active,不按是0x1 Inactive | 0x0:Init 0x1:Inactive 0x2:Active | 1 | 0 | 0x47E | IF(AO1038="READ","MCU->SOC",IF(AO1038="WRITE","SOC->MCU",IF(AO1038="READ_WRITE","TWO-WAY",""))) | OS_ALL |  |  | 3帧有效后恢复到not Active | [13 empty] | 0x0 |  |  |  | ON_CHANGE | 2 | UPPER(D1038 & "_" & MID(I1038, SEARCH("0x", I1038) + 2, LEN(I1038))) | "0x"&DEC2HEX(HEX2DEC(AI1037)+1) | GLOBAL |  | AB1038 | GLOBAL | INT32 | WRITE | ON_CHANGE | 0x0 | 0x3 |  | AH1038 | "VendorVehicleArea::"&AJ1038 | AI1038 | VLOOKUP(AJ1038,'Config'!E$2:'Config'!F$44,2,FALSE) | VENDOR | AM1038 | AN1038 | [9 empty] | 1.5.1 20260309132520
A1038+1 | V1.0.0 |  | ICC_CloseAllDoors | 大屏一键电动门全关，按钮按下是0x2 Active,不按是0x1 Inactive | 0x0:Init 0x1:Inactive 0x2:Active | 1 | 0 | 0x47E | IF(AO1039="READ","MCU->SOC",IF(AO1039="WRITE","SOC->MCU",IF(AO1039="READ_WRITE","TWO-WAY",""))) | OS_ALL |  |  | 3帧有效后恢复到not Active | [13 empty] | 0x0 |  |  |  | ON_CHANGE | 2 | UPPER(D1039 & "_" & MID(I1039, SEARCH("0x", I1039) + 2, LEN(I1039))) | "0x"&DEC2HEX(HEX2DEC(AI1038)+1) | GLOBAL |  | AB1039 | GLOBAL | INT32 | WRITE | ON_CHANGE | 0x0 | 0x3 |  | AH1039 | "VendorVehicleArea::"&AJ1039 | AI1039 | VLOOKUP(AJ1039,'Config'!E$2:'Config'!F$44,2,FALSE) | VENDOR | AM1039 | AN1039 | [9 empty] | 1.5.1 20260309132520
A1039+1 | V1.0.0 |  | ICC_DoorRemoteKeyControlEnable | 长按钥匙远程控制使能 | 0x0:No Request 0x1:Enable 0x2:Disable | 1 | 0 | 0x47E | IF(AO1040="READ","MCU->SOC",IF(AO1040="WRITE","SOC->MCU",IF(AO1040="READ_WRITE","TWO-WAY",""))) | OS_ALL |  |  | 3帧有效后恢复到not Active | [13 empty] | 0x0 |  |  |  | ON_CHANGE | 2 | UPPER(D1040 & "_" & MID(I1040, SEARCH("0x", I1040) + 2, LEN(I1040))) | "0x"&DEC2HEX(HEX2DEC(AI1039)+1) | GLOBAL |  | AB1040 | GLOBAL | INT32 | WRITE | ON_CHANGE | 0x0 | 0x3 |  | AH1040 | "VendorVehicleArea::"&AJ1040 | AI1040 | VLOOKUP(AJ1040,'Config'!E$2:'Config'!F$44,2,FALSE) | VENDOR | AM1040 | AN1040 | [9 empty] | 1.5.1 20260309132520
A1040+1 | V1.0.0 |  | ICC_SetOpenAngle | 大屏设置侧门开度 | 0x0:No Request 0x1:50% 0x2:75% 0x3:100% | 1 | 0 | 0x47E | IF(AO1041="READ","MCU->SOC",IF(AO1041="WRITE","SOC->MCU",IF(AO1041="READ_WRITE","TWO-WAY",""))) | OS_ALL |  |  | 3帧有效后恢复到not Active | [13 empty] | 0x0 |  |  |  | ON_CHANGE | 2 | UPPER(D1041 & "_" & MID(I1041, SEARCH("0x", I1041) + 2, LEN(I1041))) | "0x"&DEC2HEX(HEX2DEC(AI1040)+1) | GLOBAL |  | AB1041 | GLOBAL | INT32 | WRITE | ON_CHANGE | 0x0 | 0x3 |  | AH1041 | "VendorVehicleArea::"&AJ1041 | AI1041 | VLOOKUP(AJ1041,'Config'!E$2:'Config'!F$44,2,FALSE) | VENDOR | AM1041 | AN1041 | [9 empty] | 1.5.1 20260309132520
A1041+1 | V1.0.0 |  | ICC_CPDSwitchSet | CIR功能开关设置状态 | 0x0:Not Active 0x1:ON 0x2:OFF 0x3:Not Used | 1 | 0 | 0x47E | IF(AO1042="READ","MCU->SOC",IF(AO1042="WRITE","SOC->MCU",IF(AO1042="READ_WRITE","TWO-WAY",""))) | OS_ALL |  |  | 3帧有效后恢复到not Active | [13 empty] | 0x0 |  |  |  | ON_CHANGE | 2 | UPPER(D1042 & "_" & MID(I1042, SEARCH("0x", I1042) + 2, LEN(I1042))) | "0x"&DEC2HEX(HEX2DEC(AI1041)+1) | GLOBAL |  | AB1042 | GLOBAL | INT32 | WRITE | ON_CHANGE | 0x0 | 0x3 |  | AH1042 | "VendorVehicleArea::"&AJ1042 | AI1042 | VLOOKUP(AJ1042,'Config'!E$2:'Config'!F$44,2,FALSE) | VENDOR | AM1042 | AN1042 | [9 empty] | 1.5.1 20260309132520
A1042+1 | V1.0.0 |  | ICC_FrontDoorPowerMode | 前门手动模式、电动模式、半自动模式 | 0x0:No Request 0x1:PowerMode 0x2:ManualMode 0x3:SemiAutoMode | 1 | 0 | 0x47E | IF(AO1043="READ","MCU->SOC",IF(AO1043="WRITE","SOC->MCU",IF(AO1043="READ_WRITE","TWO-WAY",""))) | OS_ALL |  |  | 3帧有效后恢复到not Active | [13 empty] | 0x0 |  |  |  | ON_CHANGE | 2 | UPPER(D1043 & "_" & MID(I1043, SEARCH("0x", I1043) + 2, LEN(I1043))) | "0x"&DEC2HEX(HEX2DEC(AI1042)+1) | GLOBAL |  | AB1043 | GLOBAL | INT32 | WRITE | ON_CHANGE | 0x0 | 0x3 |  | AH1043 | "VendorVehicleArea::"&AJ1043 | AI1043 | VLOOKUP(AJ1043,'Config'!E$2:'Config'!F$44,2,FALSE) | VENDOR | AM1043 | AN1043 | [9 empty] | 1.5.1 20260309132520
A1043+1 | V1.0.0 |  | ICC_RearDoorPowerMode | 后门手动模式、电动模式、半自动模式 | 0x0:No Request 0x1:PowerMode 0x2:ManualMode 0x3:SemiAutoMode | 1 | 0 | 0x47E | IF(AO1044="READ","MCU->SOC",IF(AO1044="WRITE","SOC->MCU",IF(AO1044="READ_WRITE","TWO-WAY",""))) | OS_ALL |  |  | 3帧有效后恢复到not Active | [13 empty] | 0x0 |  |  |  | ON_CHANGE | 2 | UPPER(D1044 & "_" & MID(I1044, SEARCH("0x", I1044) + 2, LEN(I1044))) | "0x"&DEC2HEX(HEX2DEC(AI1043)+1) | GLOBAL |  | AB1044 | GLOBAL | INT32 | WRITE | ON_CHANGE | 0x0 | 0x3 |  | AH1044 | "VendorVehicleArea::"&AJ1044 | AI1044 | VLOOKUP(AJ1044,'Config'!E$2:'Config'!F$44,2,FALSE) | VENDOR | AM1044 | AN1044 | [9 empty] | 1.5.1 20260309132520
A1044+1 | V1.0.0 |  | ICC_PedalCloseDriverDoorEnable | 刹车踏板控制驾驶门 功能使能 | 0x0:No Request 0x1:Enable 0x2:Disable | 1 | 0 | 0x47E | IF(AO1045="READ","MCU->SOC",IF(AO1045="WRITE","SOC->MCU",IF(AO1045="READ_WRITE","TWO-WAY",""))) | OS_ALL |  |  | 3帧有效后恢复到not Active | [13 empty] | 0x0 |  |  |  | ON_CHANGE | 2 | UPPER(D1045 & "_" & MID(I1045, SEARCH("0x", I1045) + 2, LEN(I1045))) | "0x"&DEC2HEX(HEX2DEC(AI1044)+1) | GLOBAL |  | AB1045 | GLOBAL | INT32 | WRITE | ON_CHANGE | 0x0 | 0x3 |  | AH1045 | "VendorVehicleArea::"&AJ1045 | AI1045 | VLOOKUP(AJ1045,'Config'!E$2:'Config'!F$44,2,FALSE) | VENDOR | AM1045 | AN1045 | [9 empty] | 1.5.1 20260309132520
A1045+1 | V1.0.0 |  | RR_Door_RearScreen_Control | The rear screen controls the door function to open/close/stop the rear door后排屏幕控制车门 | 0x0:No Request 0x1:Inactive 0x2:active | 1 | 0 | 0x47E | IF(AO1046="READ","MCU->SOC",IF(AO1046="WRITE","SOC->MCU",IF(AO1046="READ_WRITE","TWO-WAY",""))) | OS_ALL |  |  | 3帧有效后恢复到not Active | [13 empty] | 0x0 |  |  |  | ON_CHANGE | 2 | UPPER(D1046 & "_" & MID(I1046, SEARCH("0x", I1046) + 2, LEN(I1046))) | "0x"&DEC2HEX(HEX2DEC(AI1045)+1) | GLOBAL |  | AB1046 | GLOBAL | INT32 | WRITE | ON_CHANGE | 0x0 | 0x3 |  | AH1046 | "VendorVehicleArea::"&AJ1046 | AI1046 | VLOOKUP(AJ1046,'Config'!E$2:'Config'!F$44,2,FALSE) | VENDOR | AM1046 | AN1046 | [9 empty] | 1.5.1 20260309132520
A1046+1 | V1.0.0 |  | ICC_RearDoorVoiceControlEnable | 后门语音控制使能 | 0x0:No Request 0x1:Enable 0x2:Disable | 1 | 0 | 0x47E | IF(AO1047="READ","MCU->SOC",IF(AO1047="WRITE","SOC->MCU",IF(AO1047="READ_WRITE","TWO-WAY",""))) | OS_ALL |  |  | 3帧有效后恢复到not Active | [13 empty] | 0x0 |  |  |  | ON_CHANGE | 2 | UPPER(D1047 & "_" & MID(I1047, SEARCH("0x", I1047) + 2, LEN(I1047))) | "0x"&DEC2HEX(HEX2DEC(AI1046)+1) | GLOBAL |  | AB1047 | GLOBAL | INT32 | WRITE | ON_CHANGE | 0x0 | 0x3 |  | AH1047 | "VendorVehicleArea::"&AJ1047 | AI1047 | VLOOKUP(AJ1047,'Config'!E$2:'Config'!F$44,2,FALSE) | VENDOR | AM1047 | AN1047 | [9 empty] | 1.5.1 20260309132520
A1047+1 | V1.0.0 |  | ICC_FLVoiceControl | 左前门语音控制 | 0x0:No Action 0x1:Door Close 0x2:Door Open | 1 | 0 | 0x47E | IF(AO1048="READ","MCU->SOC",IF(AO1048="WRITE","SOC->MCU",IF(AO1048="READ_WRITE","TWO-WAY",""))) | OS_ALL |  |  | 3帧有效后恢复到not Active | [13 empty] | 0x0 |  |  |  | ON_CHANGE | 2 | UPPER(D1048 & "_" & MID(I1048, SEARCH("0x", I1048) + 2, LEN(I1048))) | "0x"&DEC2HEX(HEX2DEC(AI1047)+1) | GLOBAL |  | AB1048 | GLOBAL | INT32 | WRITE | ON_CHANGE | 0x0 | 0x3 |  | AH1048 | "VendorVehicleArea::"&AJ1048 | AI1048 | VLOOKUP(AJ1048,'Config'!E$2:'Config'!F$44,2,FALSE) | VENDOR | AM1048 | AN1048 | [9 empty] | 1.5.1 20260309132520
A1048+1 | V1.0.0 |  | ICC_FRVoiceControl | 右前门语音控制 | 0x0:No Action 0x1:Door Close 0x2:Door Open | 1 | 0 | 0x47E | IF(AO1049="READ","MCU->SOC",IF(AO1049="WRITE","SOC->MCU",IF(AO1049="READ_WRITE","TWO-WAY",""))) | OS_ALL |  |  | 3帧有效后恢复到not Active | [13 empty] | 0x0 |  |  |  | ON_CHANGE | 2 | UPPER(D1049 & "_" & MID(I1049, SEARCH("0x", I1049) + 2, LEN(I1049))) | "0x"&DEC2HEX(HEX2DEC(AI1048)+1) | GLOBAL |  | AB1049 | GLOBAL | INT32 | WRITE | ON_CHANGE | 0x0 | 0x3 |  | AH1049 | "VendorVehicleArea::"&AJ1049 | AI1049 | VLOOKUP(AJ1049,'Config'!E$2:'Config'!F$44,2,FALSE) | VENDOR | AM1049 | AN1049 | [9 empty] | 1.5.1 20260309132520
A1049+1 | V1.0.0 |  | ICC_RRVoiceControl | 右后门语音控制 | 0x0:No Action 0x1:Door Close 0x2:Door Open | 1 | 0 | 0x47E | IF(AO1050="READ","MCU->SOC",IF(AO1050="WRITE","SOC->MCU",IF(AO1050="READ_WRITE","TWO-WAY",""))) | OS_ALL |  |  | 3帧有效后恢复到not Active | [13 empty] | 0x0 |  |  |  | ON_CHANGE | 2 | UPPER(D1050 & "_" & MID(I1050, SEARCH("0x", I1050) + 2, LEN(I1050))) | "0x"&DEC2HEX(HEX2DEC(AI1049)+1) | GLOBAL |  | AB1050 | GLOBAL | INT32 | WRITE | ON_CHANGE | 0x0 | 0x3 |  | AH1050 | "VendorVehicleArea::"&AJ1050 | AI1050 | VLOOKUP(AJ1050,'Config'!E$2:'Config'!F$44,2,FALSE) | VENDOR | AM1050 | AN1050 | [9 empty] | 1.5.1 20260309132520
A1050+1 | V1.0.0 |  | ICC_RLVoiceControl | 左后门语音控制 | 0x0:No Action 0x1:Door Close 0x2:Door Open | 1 | 0 | 0x47E | IF(AO1051="READ","MCU->SOC",IF(AO1051="WRITE","SOC->MCU",IF(AO1051="READ_WRITE","TWO-WAY",""))) | OS_ALL |  |  | 3帧有效后恢复到not Active | [13 empty] | 0x0 |  |  |  | ON_CHANGE | 2 | UPPER(D1051 & "_" & MID(I1051, SEARCH("0x", I1051) + 2, LEN(I1051))) | "0x"&DEC2HEX(HEX2DEC(AI1050)+1) | GLOBAL |  | AB1051 | GLOBAL | INT32 | WRITE | ON_CHANGE | 0x0 | 0x3 |  | AH1051 | "VendorVehicleArea::"&AJ1051 | AI1051 | VLOOKUP(AJ1051,'Config'!E$2:'Config'!F$44,2,FALSE) | VENDOR | AM1051 | AN1051 | [9 empty] | 1.5.1 20260309132520
A1051+1 | V1.0.0 |  | RL_Door_RearScreen_Control | The rear screen controls the door function to open/close/stop the rear door后排屏幕控制车门 | 0x0:No Request 0x1:Inactive 0x2:active | 1 | 0 | 0x47E | IF(AO1052="READ","MCU->SOC",IF(AO1052="WRITE","SOC->MCU",IF(AO1052="READ_WRITE","TWO-WAY",""))) | OS_ALL |  |  | 3帧有效后恢复到not Active | [13 empty] | 0x0 |  |  |  | ON_CHANGE | 2 | UPPER(D1052 & "_" & MID(I1052, SEARCH("0x", I1052) + 2, LEN(I1052))) | "0x"&DEC2HEX(HEX2DEC(AI1051)+1) | GLOBAL |  | AB1052 | GLOBAL | INT32 | WRITE | ON_CHANGE | 0x0 | 0x3 |  | AH1052 | "VendorVehicleArea::"&AJ1052 | AI1052 | VLOOKUP(AJ1052,'Config'!E$2:'Config'!F$44,2,FALSE) | VENDOR | AM1052 | AN1052 | [9 empty] | 1.5.1 20260309132520
A1052+1 | V1.0.7 |  | VCC_Teach_IMMO |  |  | 1 | 0 | 0x47F | IF(AO1053="READ","MCU->SOC",IF(AO1053="WRITE","SOC->MCU",IF(AO1053="READ_WRITE","TWO-WAY",""))) | OS_ALL | [16 empty] | 0x0 |  |  |  | ON_CHANGE | 64 | UPPER(D1053 & "_" & MID(I1053, SEARCH("0x", I1053) + 2, LEN(I1053))) | "0x"&DEC2HEX(HEX2DEC(AI1052)+1) | GLOBAL |  | AB1053 | GLOBAL | INT32 | WRITE | ON_CHANGE | 0x0 | 0xFFFFFFFFFFFFFFFF |  | AH1053 | "VendorVehicleArea::"&AJ1053 | AI1053 | VLOOKUP(AJ1053,'Config'!E$2:'Config'!F$44,2,FALSE) | VENDOR | AM1053 | AN1053 | [9 empty] | 1.5.1 20260309132520
A1053+1 | V1.0.7 |  | TBOX_PetmodeSetTemperature | 宠物模式远程空调温度设置 |  | 0.5 | 15.5 | 0x480 | IF(AO1054="READ","MCU->SOC",IF(AO1054="WRITE","SOC->MCU",IF(AO1054="READ_WRITE","TWO-WAY",""))) | OS_ALL | [16 empty] | 0x1F |  |  |  | ON_CHANGE | 5 | UPPER(D1054 & "_" & MID(I1054, SEARCH("0x", I1054) + 2, LEN(I1054))) | "0x"&DEC2HEX(HEX2DEC(AI1053)+1) | GLOBAL |  | AB1054 | GLOBAL | INT32 | READ | ON_CHANGE | 0x0 | 0x1E |  | AH1054 | "VendorVehicleArea::"&AJ1054 | AI1054 | VLOOKUP(AJ1054,'Config'!E$2:'Config'!F$44,2,FALSE) | VENDOR | AM1054 | AN1054 | ℃ | [8 empty] | 1.5.1 20260309132520
A1054+1 | V1.0.0 |  | ASU_3_horizontalSts | 露营找平开关状态 0x1:ON开关开启 0x2:OFF开关关闭 | 0x0:Not Active 0x1:ON 0x2:OFF 0x3:Not use | 1 | 0 | 0x483 | IF(AO1055="READ","MCU->SOC",IF(AO1055="WRITE","SOC->MCU",IF(AO1055="READ_WRITE","TWO-WAY",""))) | OS_ALL | [16 empty] | 0x0 |  |  |  | ON_CHANGE | 2 | UPPER(D1055 & "_" & MID(I1055, SEARCH("0x", I1055) + 2, LEN(I1055))) | "0x"&DEC2HEX(HEX2DEC(AI1054)+1) | GLOBAL |  | AB1055 | GLOBAL | INT32 | READ | ON_CHANGE | 0x0 | 0x3 |  | AH1055 | "VendorVehicleArea::"&AJ1055 | AI1055 | VLOOKUP(AJ1055,'Config'!E$2:'Config'!F$44,2,FALSE) | VENDOR | AM1055 | AN1055 | [9 empty] | 1.5.1 20260309132520
A1055+1 | V1.0.0 |  | ASU_3_horizontalmodeFb | 露营找平模式反馈 0x0:Not Active 条件不满足，未激活 0x1:Working 找平中 0x2:Complete 找平完成 0x3:Abort 找平中断 0x4:Failure 找平失败 0x5:Reserved 预留 0x6:Reserved 预留 0x7:Reserved 预留 | 0x0:Not Active 0x1:Working 0x2:Complete 0x3:Abort 0x4:Failure 0x5~0x7:Reserved | 1 | 0 | 0x483 | IF(AO1056="READ","MCU->SOC",IF(AO1056="WRITE","SOC->MCU",IF(AO1056="READ_WRITE","TWO-WAY",""))) | OS_ALL | [16 empty] | 0x0 |  |  |  | ON_CHANGE | 3 | UPPER(D1056 & "_" & MID(I1056, SEARCH("0x", I1056) + 2, LEN(I1056))) | "0x"&DEC2HEX(HEX2DEC(AI1055)+1) | GLOBAL |  | AB1056 | GLOBAL | INT32 | READ | ON_CHANGE | 0x0 | 0x7 |  | AH1056 | "VendorVehicleArea::"&AJ1056 | AI1056 | VLOOKUP(AJ1056,'Config'!E$2:'Config'!F$44,2,FALSE) | VENDOR | AM1056 | AN1056 | [9 empty] | 1.5.1 20260309132520
A1056+1 | V1.0.0 |  | ICC_DA_15_CRC | Profile1A:E2E CRC (SAE J1850 CRC-8) for 8 Bytes DataID:0x009D |  | 1 | 0 | 0x485 | IF(AO1057="READ","MCU->SOC",IF(AO1057="WRITE","SOC->MCU",IF(AO1057="READ_WRITE","TWO-WAY",""))) | OS_ALL | [16 empty] | 0x0 |  |  |  | ON_CHANGE | 8 | UPPER(D1057 & "_" & MID(I1057, SEARCH("0x", I1057) + 2, LEN(I1057))) | "0x"&DEC2HEX(HEX2DEC(AI1056)+1) | GLOBAL |  | AB1057 | GLOBAL | INT32 | WRITE | ON_CHANGE | 0x0 | 0xFF |  | AH1057 | "VendorVehicleArea::"&AJ1057 | AI1057 | VLOOKUP(AJ1057,'Config'!E$2:'Config'!F$44,2,FALSE) | VENDOR | AM1057 | AN1057 | [9 empty] | 1.5.1 20260309132520
A1057+1 | V1.0.0 |  | ICC_DA_15_RollgCntr | Profile1A:E2E Rolling message counter(the maximum value of Alive counter is 14) |  | 1 | 0 | 0x485 | IF(AO1058="READ","MCU->SOC",IF(AO1058="WRITE","SOC->MCU",IF(AO1058="READ_WRITE","TWO-WAY",""))) | OS_ALL | [16 empty] | 0x0 |  |  |  | ON_CHANGE | 4 | UPPER(D1058 & "_" & MID(I1058, SEARCH("0x", I1058) + 2, LEN(I1058))) | "0x"&DEC2HEX(HEX2DEC(AI1057)+1) | GLOBAL |  | AB1058 | GLOBAL | INT32 | WRITE | ON_CHANGE | 0x0 | 0xE |  | AH1058 | "VendorVehicleArea::"&AJ1058 | AI1058 | VLOOKUP(AJ1058,'Config'!E$2:'Config'!F$44,2,FALSE) | VENDOR | AM1058 | AN1058 | [9 empty] | 1.5.1 20260309132520
A1058+1 | V1.0.0 |  | ICC_DA_15_Resd | Profile1A:E2E Reserved |  | 1 | 0 | 0x485 | IF(AO1059="READ","MCU->SOC",IF(AO1059="WRITE","SOC->MCU",IF(AO1059="READ_WRITE","TWO-WAY",""))) | OS_ALL | [16 empty] | 0x0 |  |  |  | ON_CHANGE | 4 | UPPER(D1059 & "_" & MID(I1059, SEARCH("0x", I1059) + 2, LEN(I1059))) | "0x"&DEC2HEX(HEX2DEC(AI1058)+1) | GLOBAL |  | AB1059 | GLOBAL | INT32 | WRITE | ON_CHANGE | 0x0 | 0xF |  | AH1059 | "VendorVehicleArea::"&AJ1059 | AI1059 | VLOOKUP(AJ1059,'Config'!E$2:'Config'!F$44,2,FALSE) | VENDOR | AM1059 | AN1059 | [9 empty] | 1.5.1 20260309132520
A1059+1 | V1.0.0 |  | ICC_DA_15_BSDLCWSettingSt | BSD/LCA function setting button status | 0x0:None 0x1:ON 0x2:OFF 0x3:Reserved | 1 | 0 | 0x485 | IF(AO1060="READ","MCU->SOC",IF(AO1060="WRITE","SOC->MCU",IF(AO1060="READ_WRITE","TWO-WAY",""))) | OS_ALL |  |  | 3帧有效后恢复到not Active | [13 empty] | 0x0 |  |  |  | ON_CHANGE | 2 | UPPER(D1060 & "_" & MID(I1060, SEARCH("0x", I1060) + 2, LEN(I1060))) | "0x"&DEC2HEX(HEX2DEC(AI1059)+1) | GLOBAL |  | AB1060 | GLOBAL | INT32 | WRITE | ON_CHANGE | 0x0 | 0x3 |  | AH1060 | "VendorVehicleArea::"&AJ1060 | AI1060 | VLOOKUP(AJ1060,'Config'!E$2:'Config'!F$44,2,FALSE) | VENDOR | AM1060 | AN1060 | [9 empty] | 1.5.1 20260309132520
A1060+1 | V1.0.0 |  | ICC_DA_15_DOWSettingSt | Door open warning function setting button status | 0x0:None 0x1:ON 0x2:OFF 0x3:Reserved | 1 | 0 | 0x485 | IF(AO1061="READ","MCU->SOC",IF(AO1061="WRITE","SOC->MCU",IF(AO1061="READ_WRITE","TWO-WAY",""))) | OS_ALL |  |  | 3帧有效后恢复到not Active | [13 empty] | 0x0 |  |  |  | ON_CHANGE | 2 | UPPER(D1061 & "_" & MID(I1061, SEARCH("0x", I1061) + 2, LEN(I1061))) | "0x"&DEC2HEX(HEX2DEC(AI1060)+1) | GLOBAL |  | AB1061 | GLOBAL | INT32 | WRITE | ON_CHANGE | 0x0 | 0x3 |  | AH1061 | "VendorVehicleArea::"&AJ1061 | AI1061 | VLOOKUP(AJ1061,'Config'!E$2:'Config'!F$44,2,FALSE) | VENDOR | AM1061 | AN1061 | [9 empty] | 1.5.1 20260309132520
A1061+1 | V1.0.0 |  | ICC_DA_15_RCWSettingSt | Rear Collision Warning function setting button status | 0x0:None 0x1:ON 0x2:OFF 0x3:Reserved | 1 | 0 | 0x485 | IF(AO1062="READ","MCU->SOC",IF(AO1062="WRITE","SOC->MCU",IF(AO1062="READ_WRITE","TWO-WAY",""))) | OS_ALL |  |  | 3帧有效后恢复到not Active | [13 empty] | 0x0 |  |  |  | ON_CHANGE | 2 | UPPER(D1062 & "_" & MID(I1062, SEARCH("0x", I1062) + 2, LEN(I1062))) | "0x"&DEC2HEX(HEX2DEC(AI1061)+1) | GLOBAL |  | AB1062 | GLOBAL | INT32 | WRITE | ON_CHANGE | 0x0 | 0x3 |  | AH1062 | "VendorVehicleArea::"&AJ1062 | AI1062 | VLOOKUP(AJ1062,'Config'!E$2:'Config'!F$44,2,FALSE) | VENDOR | AM1062 | AN1062 | [9 empty] | 1.5.1 20260309132520
A1062+1 | V1.0.0 |  | ICC_DA_15_RCTARCTBWarnType | RCTA/RCTB function setting button status | 0x0:OFF 0x1:Warning 0x2:Warning and braking 0x3:None | 1 | 0 | 0x485 | IF(AO1063="READ","MCU->SOC",IF(AO1063="WRITE","SOC->MCU",IF(AO1063="READ_WRITE","TWO-WAY",""))) | OS_ALL |  |  | 3帧有效后恢复到not Active | [13 empty] | 0x3 |  |  |  | ON_CHANGE | 2 | UPPER(D1063 & "_" & MID(I1063, SEARCH("0x", I1063) + 2, LEN(I1063))) | "0x"&DEC2HEX(HEX2DEC(AI1062)+1) | GLOBAL |  | AB1063 | GLOBAL | INT32 | WRITE | ON_CHANGE | 0x0 | 0x3 |  | AH1063 | "VendorVehicleArea::"&AJ1063 | AI1063 | VLOOKUP(AJ1063,'Config'!E$2:'Config'!F$44,2,FALSE) | VENDOR | AM1063 | AN1063 | [9 empty] | 1.5.1 20260309132520
A1063+1 | V1.0.0 |  | ICC_DA_15_FCTAFCTBWarnType | FCTA/FCTB function setting button status | 0x0:OFF 0x1:Warning 0x2:Warning and braking 0x3:None | 1 | 0 | 0x485 | IF(AO1064="READ","MCU->SOC",IF(AO1064="WRITE","SOC->MCU",IF(AO1064="READ_WRITE","TWO-WAY",""))) | OS_ALL |  |  | 3帧有效后恢复到not Active | [13 empty] | 0x3 |  |  |  | ON_CHANGE | 2 | UPPER(D1064 & "_" & MID(I1064, SEARCH("0x", I1064) + 2, LEN(I1064))) | "0x"&DEC2HEX(HEX2DEC(AI1063)+1) | GLOBAL |  | AB1064 | GLOBAL | INT32 | WRITE | ON_CHANGE | 0x0 | 0x3 |  | AH1064 | "VendorVehicleArea::"&AJ1064 | AI1064 | VLOOKUP(AJ1064,'Config'!E$2:'Config'!F$44,2,FALSE) | VENDOR | AM1064 | AN1064 | [9 empty] | 1.5.1 20260309132520
A1064+1 | V1.0.0 |  | ICC_DA_15_FrontPDCMuteSet | 前PDC、侧PDC声音开关 | 0x0:OFF 0x1:ON | 1 | 0 | 0x485 | IF(AO1065="READ","MCU->SOC",IF(AO1065="WRITE","SOC->MCU",IF(AO1065="READ_WRITE","TWO-WAY",""))) | OS_ALL | [16 empty] | 0x0 |  |  |  | ON_CHANGE | 1 | UPPER(D1065 & "_" & MID(I1065, SEARCH("0x", I1065) + 2, LEN(I1065))) | "0x"&DEC2HEX(HEX2DEC(AI1064)+1) | GLOBAL |  | AB1065 | GLOBAL | INT32 | WRITE | ON_CHANGE | 0x0 | 0x1 |  | AH1065 | "VendorVehicleArea::"&AJ1065 | AI1065 | VLOOKUP(AJ1065,'Config'!E$2:'Config'!F$44,2,FALSE) | VENDOR | AM1065 | AN1065 | [9 empty] | 1.5.1 20260309132520
A1065+1 | V1.0.0 |  | ICC_DA_15_FKPMuteSet | 侧PDC声音开关 | 0x0:OFF 0x1:ON | 1 | 0 | 0x485 | IF(AO1066="READ","MCU->SOC",IF(AO1066="WRITE","SOC->MCU",IF(AO1066="READ_WRITE","TWO-WAY",""))) | OS_ALL | [16 empty] | 0x0 |  |  |  | ON_CHANGE | 1 | UPPER(D1066 & "_" & MID(I1066, SEARCH("0x", I1066) + 2, LEN(I1066))) | "0x"&DEC2HEX(HEX2DEC(AI1065)+1) | GLOBAL |  | AB1066 | GLOBAL | INT32 | WRITE | ON_CHANGE | 0x0 | 0x1 |  | AH1066 | "VendorVehicleArea::"&AJ1066 | AI1066 | VLOOKUP(AJ1066,'Config'!E$2:'Config'!F$44,2,FALSE) | VENDOR | AM1066 | AN1066 | [9 empty] | 1.5.1 20260309132520
A1066+1 | V1.0.0 |  | ICC_DA_15_ExtremeEnergySaveMode |  | 0x0:OFF 0x1:ON | 1 | 0 | 0x485 | IF(AO1067="READ","MCU->SOC",IF(AO1067="WRITE","SOC->MCU",IF(AO1067="READ_WRITE","TWO-WAY",""))) | OS_ALL | [16 empty] | 0x0 |  |  |  | ON_CHANGE | 1 | UPPER(D1067 & "_" & MID(I1067, SEARCH("0x", I1067) + 2, LEN(I1067))) | "0x"&DEC2HEX(HEX2DEC(AI1066)+1) | GLOBAL |  | AB1067 | GLOBAL | INT32 | WRITE | ON_CHANGE | 0x0 | 0x1 |  | AH1067 | "VendorVehicleArea::"&AJ1067 | AI1067 | VLOOKUP(AJ1067,'Config'!E$2:'Config'!F$44,2,FALSE) | VENDOR | AM1067 | AN1067 | [9 empty] | 1.5.1 20260309132520
A1067+1 | V1.0.0 |  | Driver_AbnormalBehavior | Driver Abnormal Behavior detection result 非正常行为 | 0x0:unknown 0x1:no abnormal behavior detected 0x2:abnormal behavior detected 0x3:Reserved | 1 | 0 | 0x485 | IF(AO1068="READ","MCU->SOC",IF(AO1068="WRITE","SOC->MCU",IF(AO1068="READ_WRITE","TWO-WAY",""))) | OS_ALL | [16 empty] | 0x0 |  |  |  | ON_CHANGE | 2 | UPPER(D1068 & "_" & MID(I1068, SEARCH("0x", I1068) + 2, LEN(I1068))) | "0x"&DEC2HEX(HEX2DEC(AI1067)+1) | GLOBAL |  | AB1068 | GLOBAL | INT32 | WRITE | ON_CHANGE | 0x0 | 0x3 |  | AH1068 | "VendorVehicleArea::"&AJ1068 | AI1068 | VLOOKUP(AJ1068,'Config'!E$2:'Config'!F$44,2,FALSE) | VENDOR | AM1068 | AN1068 | [9 empty] | 1.5.1 20260309132520
A1068+1 | V1.0.0 |  | Dms_Status | DMS(Driver Monitor System) Status 驾驶员监测状态 | 0x0:Init 0x1:off/standby 0x2:active 0x3:fault 0x4:camera blocked | 1 | 0 | 0x485 | IF(AO1069="READ","MCU->SOC",IF(AO1069="WRITE","SOC->MCU",IF(AO1069="READ_WRITE","TWO-WAY",""))) | OS_ALL | [16 empty] | 0x0 |  |  |  | ON_CHANGE | 3 | UPPER(D1069 & "_" & MID(I1069, SEARCH("0x", I1069) + 2, LEN(I1069))) | "0x"&DEC2HEX(HEX2DEC(AI1068)+1) | GLOBAL |  | AB1069 | GLOBAL | INT32 | WRITE | ON_CHANGE | 0x0 | 0x7 |  | AH1069 | "VendorVehicleArea::"&AJ1069 | AI1069 | VLOOKUP(AJ1069,'Config'!E$2:'Config'!F$44,2,FALSE) | VENDOR | AM1069 | AN1069 | [9 empty] | 1.5.1 20260309132520
A1069+1 | V1.0.0 |  | Driver_EyeOnRoad | indicate Driver Eyes On Road status | 0x0:Unavailable 0x1:Eyes on road 0x2:Eyes off road -- driving task related region 0x3:Eyes off road -- non-driving task related region | 1 | 0 | 0x485 | IF(AO1070="READ","MCU->SOC",IF(AO1070="WRITE","SOC->MCU",IF(AO1070="READ_WRITE","TWO-WAY",""))) | OS_ALL | [16 empty] | 0x0 |  |  |  | ON_CHANGE | 3 | UPPER(D1070 & "_" & MID(I1070, SEARCH("0x", I1070) + 2, LEN(I1070))) | "0x"&DEC2HEX(HEX2DEC(AI1069)+1) | GLOBAL |  | AB1070 | GLOBAL | INT32 | WRITE | ON_CHANGE | 0x0 | 0x7 |  | AH1070 | "VendorVehicleArea::"&AJ1070 | AI1070 | VLOOKUP(AJ1070,'Config'!E$2:'Config'!F$44,2,FALSE) | VENDOR | AM1070 | AN1070 | [9 empty] | 1.5.1 20260309132520
A1070+1 | V1.0.0 |  | ICC_IHCfunctionSw | 智能远光辅助开关 | 0x0:Not Active 0x1:ON 0x2:OFF 0x3:Reserved | 1 | 0 | 0x485 | IF(AO1071="READ","MCU->SOC",IF(AO1071="WRITE","SOC->MCU",IF(AO1071="READ_WRITE","TWO-WAY",""))) | OS_ALL |  |  | 3帧有效后恢复到not Active | [13 empty] | 0x0 |  |  |  | ON_CHANGE | 2 | UPPER(D1071 & "_" & MID(I1071, SEARCH("0x", I1071) + 2, LEN(I1071))) | "0x"&DEC2HEX(HEX2DEC(AI1070)+1) | GLOBAL |  | AB1071 | GLOBAL | INT32 | WRITE | ON_CHANGE | 0x0 | 0x3 |  | AH1071 | "VendorVehicleArea::"&AJ1071 | AI1071 | VLOOKUP(AJ1071,'Config'!E$2:'Config'!F$44,2,FALSE) | VENDOR | AM1071 | AN1071 | [9 empty] | 1.5.1 20260309132520
A1071+1 | V1.0.0 |  | Dms_DriverPresence | indicate Driver Presence detection status 未检测到驾驶员 | 0x0:unknown 0x1:Not present 0x2:present 0x3:Reserved | 1 | 0 | 0x485 | IF(AO1072="READ","MCU->SOC",IF(AO1072="WRITE","SOC->MCU",IF(AO1072="READ_WRITE","TWO-WAY",""))) | OS_ALL | [16 empty] | 0x0 |  |  |  | ON_CHANGE | 2 | UPPER(D1072 & "_" & MID(I1072, SEARCH("0x", I1072) + 2, LEN(I1072))) | "0x"&DEC2HEX(HEX2DEC(AI1071)+1) | GLOBAL |  | AB1072 | GLOBAL | INT32 | WRITE | ON_CHANGE | 0x0 | 0x3 |  | AH1072 | "VendorVehicleArea::"&AJ1072 | AI1072 | VLOOKUP(AJ1072,'Config'!E$2:'Config'!F$44,2,FALSE) | VENDOR | AM1072 | AN1072 | [9 empty] | 1.5.1 20260309132520
A1072+1 | V1.0.0 |  | Driver_GazeRegion | Driver Gaze Region 凝视的区域 | 0x0:Unknown 0x1:Driver Side of Windscreen 0x2:Passenger Side of Windscreen 0x3:Left Rear View Mirror 0x4:Right Rear View Mirror 0x5:Left Side Window 0x6:Right Side Window 0x7:Central Rear View Mirror 0x8:Central driver's Instrument Cluster(speed gauge,etc.) 0x9:other | 1 | 0 | 0x485 | IF(AO1073="READ","MCU->SOC",IF(AO1073="WRITE","SOC->MCU",IF(AO1073="READ_WRITE","TWO-WAY",""))) | OS_ALL | [16 empty] | 0x0 |  |  |  | ON_CHANGE | 4 | UPPER(D1073 & "_" & MID(I1073, SEARCH("0x", I1073) + 2, LEN(I1073))) | "0x"&DEC2HEX(HEX2DEC(AI1072)+1) | GLOBAL |  | AB1073 | GLOBAL | INT32 | WRITE | ON_CHANGE | 0x0 | 0xF |  | AH1073 | "VendorVehicleArea::"&AJ1073 | AI1073 | VLOOKUP(AJ1073,'Config'!E$2:'Config'!F$44,2,FALSE) | VENDOR | AM1073 | AN1073 | [9 empty] | 1.5.1 20260309132520
A1073+1 | V1.0.0 |  | ONEBOX_1_G_CRC | Profile1A:E2E CRC (SAE J1850 CRC-8) for 8 Bytes DataID:0x0056 |  | 1 | 0 | 0x48A | IF(AO1074="READ","MCU->SOC",IF(AO1074="WRITE","SOC->MCU",IF(AO1074="READ_WRITE","TWO-WAY",""))) | OS_ALL | [16 empty] | 0x0 |  |  |  | ON_CHANGE | 8 | UPPER(D1074 & "_" & MID(I1074, SEARCH("0x", I1074) + 2, LEN(I1074))) | "0x"&DEC2HEX(HEX2DEC(AI1073)+1) | GLOBAL |  | AB1074 | GLOBAL | INT32 | READ | ON_CHANGE | 0x0 | 0xFF |  | AH1074 | "VendorVehicleArea::"&AJ1074 | AI1074 | VLOOKUP(AJ1074,'Config'!E$2:'Config'!F$44,2,FALSE) | VENDOR | AM1074 | AN1074 | [9 empty] | 1.5.1 20260309132520
A1074+1 | V1.0.0 |  | ONEBOX_1_G_RollgCntr | Profile1A:E2E Rolling message counter(the maximum value of Alive counter is 14) |  | 1 | 0 | 0x48A | IF(AO1075="READ","MCU->SOC",IF(AO1075="WRITE","SOC->MCU",IF(AO1075="READ_WRITE","TWO-WAY",""))) | OS_ALL | [16 empty] | 0x0 |  |  |  | ON_CHANGE | 4 | UPPER(D1075 & "_" & MID(I1075, SEARCH("0x", I1075) + 2, LEN(I1075))) | "0x"&DEC2HEX(HEX2DEC(AI1074)+1) | GLOBAL |  | AB1075 | GLOBAL | INT32 | READ | ON_CHANGE | 0x0 | 0xE |  | AH1075 | "VendorVehicleArea::"&AJ1075 | AI1075 | VLOOKUP(AJ1075,'Config'!E$2:'Config'!F$44,2,FALSE) | VENDOR | AM1075 | AN1075 | [9 empty] | 1.5.1 20260309132520
A1075+1 | V1.0.0 |  | ABSActive | ABS Active | 0x0:Not active 0x1:Active | 1 | 0 | 0x48A | IF(AO1076="READ","MCU->SOC",IF(AO1076="WRITE","SOC->MCU",IF(AO1076="READ_WRITE","TWO-WAY",""))) | OS_ALL | [16 empty] | 0x0 |  |  |  | ON_CHANGE | 1 | UPPER(D1076 & "_" & MID(I1076, SEARCH("0x", I1076) + 2, LEN(I1076))) | "0x"&DEC2HEX(HEX2DEC(AI1075)+1) | GLOBAL |  | AB1076 | GLOBAL | INT32 | READ | ON_CHANGE | 0x0 | 0x1 |  | AH1076 | "VendorVehicleArea::"&AJ1076 | AI1076 | VLOOKUP(AJ1076,'Config'!E$2:'Config'!F$44,2,FALSE) | VENDOR | AM1076 | AN1076 | [9 empty] | 1.5.1 20260309132520
A1076+1 | V1.0.1 |  | ESPSwitchStatus | “1” means VDC and Engine Traction Control System (PTC) Function and Brake Traction Control System (BTC) Function disabled and Ignit ESP lamp. | 0x0:On 0x1:Disable | 1 | 0 | 0x48A | IF(AO1077="READ","MCU->SOC",IF(AO1077="WRITE","SOC->MCU",IF(AO1077="READ_WRITE","TWO-WAY",""))) | OS_ALL | [16 empty] | 0x0 |  |  |  | ON_CHANGE | 1 | UPPER(D1077 & "_" & MID(I1077, SEARCH("0x", I1077) + 2, LEN(I1077))) | "0x"&DEC2HEX(HEX2DEC(AI1076)+1) | GLOBAL |  | AB1077 | GLOBAL | INT32 | READ | ON_CHANGE | 0x0 | 0x1 |  | AH1077 | "VendorVehicleArea::"&AJ1077 | AI1077 | VLOOKUP(AJ1077,'Config'!E$2:'Config'!F$44,2,FALSE) | VENDOR | AM1077 | AN1077 | [9 empty] | 1.5.1 20260309132520
A1077+1 | V1.0.1 |  | VehicleSpeedVSOSigValidData | Valid check bit of the signal VehicleSpeedVSOSig | 0x0:Valid 0x1:Not valid | 1 | 0 | 0x48A | IF(AO1078="READ","MCU->SOC",IF(AO1078="WRITE","SOC->MCU",IF(AO1078="READ_WRITE","TWO-WAY",""))) | OS_ALL | [16 empty] | 0x1 |  |  |  | ON_CHANGE | 1 | UPPER(D1078 & "_" & MID(I1078, SEARCH("0x", I1078) + 2, LEN(I1078))) | "0x"&DEC2HEX(HEX2DEC(AI1077)+1) | GLOBAL |  | AB1078 | GLOBAL | INT32 | READ | ON_CHANGE | 0x0 | 0x1 |  | AH1078 | "VendorVehicleArea::"&AJ1078 | AI1078 | VLOOKUP(AJ1078,'Config'!E$2:'Config'!F$44,2,FALSE) | VENDOR | AM1078 | AN1078 | [9 empty] | 1.5.1 20260309132520
A1078+1 | V1.0.1 |  | VehicleSpeedVSOSig | Vehicle Speed |  | 0.0625 | 0 | 0x48A | IF(AO1079="READ","MCU->SOC",IF(AO1079="WRITE","SOC->MCU",IF(AO1079="READ_WRITE","TWO-WAY",""))) | OS_ALL | [16 empty] | 0x0 |  |  |  | ON_CHANGE | 13 | UPPER(D1079 & "_" & MID(I1079, SEARCH("0x", I1079) + 2, LEN(I1079))) | "0x"&DEC2HEX(HEX2DEC(AI1078)+1) | GLOBAL |  | AB1079 | GLOBAL | INT32 | READ | ON_CHANGE | 0x0 | 0x1FFE |  | AH1079 | "VendorVehicleArea::"&AJ1079 | AI1079 | VLOOKUP(AJ1079,'Config'!E$2:'Config'!F$44,2,FALSE) | VENDOR | AM1079 | AN1079 | km/h | [8 empty] | 1.5.1 20260309132520
A1079+1 | V1.0.3 |  | ABSFailSts | ABS Fail Status | 0x0:Fail not present 0x1:Fail present (lamp on) | 1 | 0 | 0x48A | IF(AO1080="READ","MCU->SOC",IF(AO1080="WRITE","SOC->MCU",IF(AO1080="READ_WRITE","TWO-WAY",""))) | OS_ALL | [16 empty] | 0x0 |  |  |  | ON_CHANGE | 1 | UPPER(D1080 & "_" & MID(I1080, SEARCH("0x", I1080) + 2, LEN(I1080))) | "0x"&DEC2HEX(HEX2DEC(AI1079)+1) | GLOBAL |  | AB1080 | GLOBAL | INT32 | READ | ON_CHANGE | 0x0 | 0x1 |  | AH1080 | "VendorVehicleArea::"&AJ1080 | AI1080 | VLOOKUP(AJ1080,'Config'!E$2:'Config'!F$44,2,FALSE) | VENDOR | AM1080 | AN1080 | [9 empty] | 1.5.1 20260309132520
A1080+1 | V1.0.3 |  | EBDFailSts | EBD Fail Status | 0x0:Fail not present 0x1:Fail present (lamp on) | 1 | 0 | 0x48A | IF(AO1081="READ","MCU->SOC",IF(AO1081="WRITE","SOC->MCU",IF(AO1081="READ_WRITE","TWO-WAY",""))) | OS_ALL | [16 empty] | 0x0 |  |  |  | ON_CHANGE | 1 | UPPER(D1081 & "_" & MID(I1081, SEARCH("0x", I1081) + 2, LEN(I1081))) | "0x"&DEC2HEX(HEX2DEC(AI1080)+1) | GLOBAL |  | AB1081 | GLOBAL | INT32 | READ | ON_CHANGE | 0x0 | 0x1 |  | AH1081 | "VendorVehicleArea::"&AJ1081 | AI1081 | VLOOKUP(AJ1081,'Config'!E$2:'Config'!F$44,2,FALSE) | VENDOR | AM1081 | AN1081 | [9 empty] | 1.5.1 20260309132520
A1081+1 | V1.0.3 |  | TCSFailSts | After IGN OFF, this signal should be set to 0 for avoiding ICM ESP warning. | 0x0:Fail not present 0x1:Fail present (lamp on) | 1 | 0 | 0x48A | IF(AO1082="READ","MCU->SOC",IF(AO1082="WRITE","SOC->MCU",IF(AO1082="READ_WRITE","TWO-WAY",""))) | OS_ALL | [16 empty] | 0x0 |  |  |  | ON_CHANGE | 1 | UPPER(D1082 & "_" & MID(I1082, SEARCH("0x", I1082) + 2, LEN(I1082))) | "0x"&DEC2HEX(HEX2DEC(AI1081)+1) | GLOBAL |  | AB1082 | GLOBAL | INT32 | READ | ON_CHANGE | 0x0 | 0x1 |  | AH1082 | "VendorVehicleArea::"&AJ1082 | AI1082 | VLOOKUP(AJ1082,'Config'!E$2:'Config'!F$44,2,FALSE) | VENDOR | AM1082 | AN1082 | [9 empty] | 1.5.1 20260309132520
A1082+1 | V1.0.3 |  | VDCFailSts | After IGN OFF, this signal should be set to 0 for avoiding ICM ESP warning. | 0x0:Fail not present 0x1:Fail present (lamp on) | 1 | 0 | 0x48A | IF(AO1083="READ","MCU->SOC",IF(AO1083="WRITE","SOC->MCU",IF(AO1083="READ_WRITE","TWO-WAY",""))) | OS_ALL | [16 empty] | 0x0 |  |  |  | ON_CHANGE | 1 | UPPER(D1083 & "_" & MID(I1083, SEARCH("0x", I1083) + 2, LEN(I1083))) | "0x"&DEC2HEX(HEX2DEC(AI1082)+1) | GLOBAL |  | AB1083 | GLOBAL | INT32 | READ | ON_CHANGE | 0x0 | 0x1 |  | AH1083 | "VendorVehicleArea::"&AJ1083 | AI1083 | VLOOKUP(AJ1083,'Config'!E$2:'Config'!F$44,2,FALSE) | VENDOR | AM1083 | AN1083 | [9 empty] | 1.5.1 20260309132520
A1083+1 | V1.0.3 |  | TCSActive | TCS Active | 0x0:Not active 0x1:Active(blinking lamp) | 1 | 0 | 0x48A | IF(AO1084="READ","MCU->SOC",IF(AO1084="WRITE","SOC->MCU",IF(AO1084="READ_WRITE","TWO-WAY",""))) | OS_ALL | [16 empty] | 0x0 |  |  |  | ON_CHANGE | 1 | UPPER(D1084 & "_" & MID(I1084, SEARCH("0x", I1084) + 2, LEN(I1084))) | "0x"&DEC2HEX(HEX2DEC(AI1083)+1) | GLOBAL |  | AB1084 | GLOBAL | INT32 | READ | ON_CHANGE | 0x0 | 0x1 |  | AH1084 | "VendorVehicleArea::"&AJ1084 | AI1084 | VLOOKUP(AJ1084,'Config'!E$2:'Config'!F$44,2,FALSE) | VENDOR | AM1084 | AN1084 | [9 empty] | 1.5.1 20260309132520
A1084+1 | V1.0.3 |  | VDCActive | VDC Active | 0x0:Not active 0x1:Active(blinking lamp) | 1 | 0 | 0x48A | IF(AO1085="READ","MCU->SOC",IF(AO1085="WRITE","SOC->MCU",IF(AO1085="READ_WRITE","TWO-WAY",""))) | OS_ALL | [16 empty] | 0x0 |  |  |  | ON_CHANGE | 1 | UPPER(D1085 & "_" & MID(I1085, SEARCH("0x", I1085) + 2, LEN(I1085))) | "0x"&DEC2HEX(HEX2DEC(AI1084)+1) | GLOBAL |  | AB1085 | GLOBAL | INT32 | READ | ON_CHANGE | 0x0 | 0x1 |  | AH1085 | "VendorVehicleArea::"&AJ1085 | AI1085 | VLOOKUP(AJ1085,'Config'!E$2:'Config'!F$44,2,FALSE) | VENDOR | AM1085 | AN1085 | [9 empty] | 1.5.1 20260309132520
A1085+1 | V1.0.0 |  | BLRequestController | BL Request Controller | 0x0:Not illuminate 0x1:Illuminate | 1 | 0 | 0x48A | IF(AO1086="READ","MCU->SOC",IF(AO1086="WRITE","SOC->MCU",IF(AO1086="READ_WRITE","TWO-WAY",""))) | OS_ALL | [16 empty] | 0x0 |  |  |  | ON_CHANGE | 1 | UPPER(D1086 & "_" & MID(I1086, SEARCH("0x", I1086) + 2, LEN(I1086))) | "0x"&DEC2HEX(HEX2DEC(AI1085)+1) | GLOBAL |  | AB1086 | GLOBAL | INT32 | READ | ON_CHANGE | 0x0 | 0x1 |  | AH1086 | "VendorVehicleArea::"&AJ1086 | AI1086 | VLOOKUP(AJ1086,'Config'!E$2:'Config'!F$44,2,FALSE) | VENDOR | AM1086 | AN1086 | [9 empty] | 1.5.1 20260309132520
A1086+1 | V1.0.0 |  | FMCU_SysTempOvrInd | 前驱动电机过温报警灯Indicator of overheat warning lamp | 0x0:Lamp off 0x1:Lamp on | 1 | 0 | 0x48B | IF(AO1087="READ","MCU->SOC",IF(AO1087="WRITE","SOC->MCU",IF(AO1087="READ_WRITE","TWO-WAY",""))) | OS_ALL | [16 empty] | 0x0 |  |  |  | ON_CHANGE | 1 | UPPER(D1087 & "_" & MID(I1087, SEARCH("0x", I1087) + 2, LEN(I1087))) | "0x"&DEC2HEX(HEX2DEC(AI1086)+1) | GLOBAL |  | AB1087 | GLOBAL | INT32 | READ | ON_CHANGE | 0x0 | 0x1 |  | AH1087 | "VendorVehicleArea::"&AJ1087 | AI1087 | VLOOKUP(AJ1087,'Config'!E$2:'Config'!F$44,2,FALSE) | VENDOR | AM1087 | AN1087 | [9 empty] | 1.5.1 20260309132520
A1087+1 | V1.0.0 |  | OBC_DischgSts | （新增OBC中控屏使用外放电电流显示） 0x0:NoDischarge 0x1:Discharging(外放电) 0x2:Discharging-Interior(内放电) 0x3:Discharging_AND_Discharging-Interior(内外放电同时进行) | 0x0:NoDischarge 0x1:Discharging 0x2:Discharging-Interior 0x3:Discharging_AND_Discharging-Interior | 1 | 0 | 0x48C | IF(AO1088="READ","MCU->SOC",IF(AO1088="WRITE","SOC->MCU",IF(AO1088="READ_WRITE","TWO-WAY",""))) | OS_ALL | [16 empty] | 0x0 |  |  |  | ON_CHANGE | 3 | UPPER(D1088 & "_" & MID(I1088, SEARCH("0x", I1088) + 2, LEN(I1088))) | "0x"&DEC2HEX(HEX2DEC(AI1087)+1) | GLOBAL |  | AB1088 | GLOBAL | INT32 | READ | ON_CHANGE | 0x0 | 0x7 |  | AH1088 | "VendorVehicleArea::"&AJ1088 | AI1088 | VLOOKUP(AJ1088,'Config'!E$2:'Config'!F$44,2,FALSE) | VENDOR | AM1088 | AN1088 | [9 empty] | 1.5.1 20260309132520
A1088+1 | V1.0.1 |  | ICC_KeyDriveModememory | 驾驶模式记忆开关 | 0x0:Not Active 0x1:ON 0x2:OFF 0x3:Reserved | 1 | 0 | 0x48F | IF(AO1089="READ","MCU->SOC",IF(AO1089="WRITE","SOC->MCU",IF(AO1089="READ_WRITE","TWO-WAY",""))) | OS_ALL |  |  | 3帧有效+3帧not Active | [13 empty] | 0x0 |  |  |  | ON_CHANGE | 2 | UPPER(D1089 & "_" & MID(I1089, SEARCH("0x", I1089) + 2, LEN(I1089))) | "0x"&DEC2HEX(HEX2DEC(AI1088)+1) | GLOBAL |  | AB1089 | GLOBAL | INT32 | WRITE | ON_CHANGE | 0x0 | 0x3 |  | AH1089 | "VendorVehicleArea::"&AJ1089 | AI1089 | VLOOKUP(AJ1089,'Config'!E$2:'Config'!F$44,2,FALSE) | VENDOR | AM1089 | AN1089 | [9 empty] | 1.5.1 20260309132520
A1089+1 | V1.0.1 |  | ICC_DriveModeSet | 大屏越野模式设置 0x1：经济 0x2：标准 0x3：运动 0x4：雪/草地 0x5: 泥地 0x6: 越野 0x7: 沙地 0x8: 岩石 0x9: 专家 0xA: 智能 0xB: 涉水 0xC: 极限掉头 0xD: 漂移 0xE: 拖挂 0xF: 越野竞速 0x10:攀爬 | 0x0:Not Active 0x1:ECO 0x2:NORMAL 0x3:SPORT 0x4:SNOW 0x5:MUD 0x6:OffRoad 0x7:SAND 0x8:ROCK 0x9:EXPERT 0xA:X 0xB:WADE 0xC:UTURN 0xD:DRIFT 0xE:TOW 0xF:OffroadRace 0x10:CRAWL 0x11~0x1F:Reserved | 1 | 0 | 0x48F | IF(AO1090="READ","MCU->SOC",IF(AO1090="WRITE","SOC->MCU",IF(AO1090="READ_WRITE","TWO-WAY",""))) | OS_ALL |  |  | 3帧有效+3帧not Active | [13 empty] | 0x0 |  |  |  | ON_CHANGE | 5 | UPPER(D1090 & "_" & MID(I1090, SEARCH("0x", I1090) + 2, LEN(I1090))) | "0x"&DEC2HEX(HEX2DEC(AI1089)+1) | GLOBAL |  | AB1090 | GLOBAL | INT32 | WRITE | ON_CHANGE | 0x0 | 0x1F |  | AH1090 | "VendorVehicleArea::"&AJ1090 | AI1090 | VLOOKUP(AJ1090,'Config'!E$2:'Config'!F$44,2,FALSE) | VENDOR | AM1090 | AN1090 | [9 empty] | 1.5.1 20260309132520
A1090+1 | V1.0.0 |  | ICC_DRIFTModeSetReq | 通过大屏设置漂移模式灵敏度 0x0：不动作 0x1：入门 0x2：大师 0x3：专家 | 0x0:Not active 0x1:Entry Mode 0x2:Master mode 0x3:Expert mode | 1 | 0 | 0x48F | IF(AO1091="READ","MCU->SOC",IF(AO1091="WRITE","SOC->MCU",IF(AO1091="READ_WRITE","TWO-WAY",""))) | OS_ALL |  |  | 3帧有效+3帧not Active | [13 empty] | 0x0 |  |  |  | ON_CHANGE | 2 | UPPER(D1091 & "_" & MID(I1091, SEARCH("0x", I1091) + 2, LEN(I1091))) | "0x"&DEC2HEX(HEX2DEC(AI1090)+1) | GLOBAL |  | AB1091 | GLOBAL | INT32 | WRITE | ON_CHANGE | 0x0 | 0x3 |  | AH1091 | "VendorVehicleArea::"&AJ1091 | AI1091 | VLOOKUP(AJ1091,'Config'!E$2:'Config'!F$44,2,FALSE) | VENDOR | AM1091 | AN1091 | [9 empty] | 1.5.1 20260309132520
A1091+1 | V1.0.0 |  | ICC_EXPERTEIPBESPSet | 关闭牵引力控制系统&车身稳定控制系统（TCS&VDC OFF） 全开（TCS、VDC等与ESP有关功能全部开启） 全关（TCS、VDC及RMI放侧翻、DTC发动机拖滞力矩管理） | 0x0:Not Active 0x1:TCS_VDC_OFF 0x2:ALL_ON 0x3:ALL_OFF | 1 | 0 | 0x48F | IF(AO1092="READ","MCU->SOC",IF(AO1092="WRITE","SOC->MCU",IF(AO1092="READ_WRITE","TWO-WAY",""))) | OS_ALL |  |  | 3帧有效+3帧not Active | [13 empty] | 0x0 |  |  |  | ON_CHANGE | 2 | UPPER(D1092 & "_" & MID(I1092, SEARCH("0x", I1092) + 2, LEN(I1092))) | "0x"&DEC2HEX(HEX2DEC(AI1091)+1) | GLOBAL |  | AB1092 | GLOBAL | INT32 | WRITE | ON_CHANGE | 0x0 | 0x3 |  | AH1092 | "VendorVehicleArea::"&AJ1092 | AI1092 | VLOOKUP(AJ1092,'Config'!E$2:'Config'!F$44,2,FALSE) | VENDOR | AM1092 | AN1092 | [9 empty] | 1.5.1 20260309132520
A1092+1 | V1.0.0 |  | ICC_EXPERTEcoSet | 专家模式动力设置柔和模式开关 | 0x0:Not Active 0x1:ON 0x2:OFF 0x3:Reserved | 1 | 0 | 0x48F | IF(AO1093="READ","MCU->SOC",IF(AO1093="WRITE","SOC->MCU",IF(AO1093="READ_WRITE","TWO-WAY",""))) | OS_ALL |  |  | 3帧有效+3帧not Active | [13 empty] | 0x0 |  |  |  | ON_CHANGE | 2 | UPPER(D1093 & "_" & MID(I1093, SEARCH("0x", I1093) + 2, LEN(I1093))) | "0x"&DEC2HEX(HEX2DEC(AI1092)+1) | GLOBAL |  | AB1093 | GLOBAL | INT32 | WRITE | ON_CHANGE | 0x0 | 0x3 |  | AH1093 | "VendorVehicleArea::"&AJ1093 | AI1093 | VLOOKUP(AJ1093,'Config'!E$2:'Config'!F$44,2,FALSE) | VENDOR | AM1093 | AN1093 | [9 empty] | 1.5.1 20260309132520
A1093+1 | V1.0.0 |  | ICC_EXPERTNormSet | 专家模式动力设置标准模式开关 | 0x0:NotActive 0x1:ON 0x2:OFF 0x3:Reserved | 1 | 0 | 0x48F | IF(AO1094="READ","MCU->SOC",IF(AO1094="WRITE","SOC->MCU",IF(AO1094="READ_WRITE","TWO-WAY",""))) | OS_ALL |  |  | 3帧有效+3帧not Active | [13 empty] | 0x0 |  |  |  | ON_CHANGE | 2 | UPPER(D1094 & "_" & MID(I1094, SEARCH("0x", I1094) + 2, LEN(I1094))) | "0x"&DEC2HEX(HEX2DEC(AI1093)+1) | GLOBAL |  | AB1094 | GLOBAL | INT32 | WRITE | ON_CHANGE | 0x0 | 0x3 |  | AH1094 | "VendorVehicleArea::"&AJ1094 | AI1094 | VLOOKUP(AJ1094,'Config'!E$2:'Config'!F$44,2,FALSE) | VENDOR | AM1094 | AN1094 | [9 empty] | 1.5.1 20260309132520
A1094+1 | V1.0.0 |  | ICC_EXPERTSportSet | 专家模式动力设置激进模式开关 | 0x0:Not Active 0x1:ON 0x2:OFF 0x3:Reserved | 1 | 0 | 0x48F | IF(AO1095="READ","MCU->SOC",IF(AO1095="WRITE","SOC->MCU",IF(AO1095="READ_WRITE","TWO-WAY",""))) | OS_ALL |  |  | 3帧有效+3帧not Active | [13 empty] | 0x0 |  |  |  | ON_CHANGE | 2 | UPPER(D1095 & "_" & MID(I1095, SEARCH("0x", I1095) + 2, LEN(I1095))) | "0x"&DEC2HEX(HEX2DEC(AI1094)+1) | GLOBAL |  | AB1095 | GLOBAL | INT32 | WRITE | ON_CHANGE | 0x0 | 0x3 |  | AH1095 | "VendorVehicleArea::"&AJ1095 | AI1095 | VLOOKUP(AJ1095,'Config'!E$2:'Config'!F$44,2,FALSE) | VENDOR | AM1095 | AN1095 | [9 empty] | 1.5.1 20260309132520
A1095+1 | V1.0.0 |  | ICC_CrossaxisSet | 专家模式交叉轴模式设置 | 0x0:Not Active 0x1:ON 0x2:OFF 0x3:Reserved | 1 | 0 | 0x48F | IF(AO1096="READ","MCU->SOC",IF(AO1096="WRITE","SOC->MCU",IF(AO1096="READ_WRITE","TWO-WAY",""))) | OS_ALL |  |  | 3帧有效+3帧not Active | [13 empty] | 0x0 |  |  |  | ON_CHANGE | 2 | UPPER(D1096 & "_" & MID(I1096, SEARCH("0x", I1096) + 2, LEN(I1096))) | "0x"&DEC2HEX(HEX2DEC(AI1095)+1) | GLOBAL |  | AB1096 | GLOBAL | INT32 | WRITE | ON_CHANGE | 0x0 | 0x3 |  | AH1096 | "VendorVehicleArea::"&AJ1096 | AI1096 | VLOOKUP(AJ1096,'Config'!E$2:'Config'!F$44,2,FALSE) | VENDOR | AM1096 | AN1096 | [9 empty] | 1.5.1 20260309132520
A1096+1 | V1.0.0 |  | ICC_EXPERTRWDSet | 专家模式驱动形式后驱设置 | 0x0:Not Active 0x1:ON 0x2:OFF 0x3:Reserved | 1 | 0 | 0x48F | IF(AO1097="READ","MCU->SOC",IF(AO1097="WRITE","SOC->MCU",IF(AO1097="READ_WRITE","TWO-WAY",""))) | OS_ALL |  |  | 3帧有效+3帧not Active | [13 empty] | 0x0 |  |  |  | ON_CHANGE | 2 | UPPER(D1097 & "_" & MID(I1097, SEARCH("0x", I1097) + 2, LEN(I1097))) | "0x"&DEC2HEX(HEX2DEC(AI1096)+1) | GLOBAL |  | AB1097 | GLOBAL | INT32 | WRITE | ON_CHANGE | 0x0 | 0x3 |  | AH1097 | "VendorVehicleArea::"&AJ1097 | AI1097 | VLOOKUP(AJ1097,'Config'!E$2:'Config'!F$44,2,FALSE) | VENDOR | AM1097 | AN1097 | [9 empty] | 1.5.1 20260309132520
A1097+1 | V1.0.0 |  | ICC_EXPERTAWDSet | 专家模式驱动形式四驱设置 | 0x0:Not Active 0x1:ON 0x2:OFF 0x3:Reserved | 1 | 0 | 0x48F | IF(AO1098="READ","MCU->SOC",IF(AO1098="WRITE","SOC->MCU",IF(AO1098="READ_WRITE","TWO-WAY",""))) | OS_ALL |  |  | 3帧有效+3帧not Active | [13 empty] | 0x0 |  |  |  | ON_CHANGE | 2 | UPPER(D1098 & "_" & MID(I1098, SEARCH("0x", I1098) + 2, LEN(I1098))) | "0x"&DEC2HEX(HEX2DEC(AI1097)+1) | GLOBAL |  | AB1098 | GLOBAL | INT32 | WRITE | ON_CHANGE | 0x0 | 0x3 |  | AH1098 | "VendorVehicleArea::"&AJ1098 | AI1098 | VLOOKUP(AJ1098,'Config'!E$2:'Config'!F$44,2,FALSE) | VENDOR | AM1098 | AN1098 | [9 empty] | 1.5.1 20260309132520
A1098+1 | V1.0.0 |  | ICC_EXPERTAutoSet | 专家模式驱动形式Auto设置 | 0x0:Not Active 0x1:ON 0x2:OFF 0x3:Reserved | 1 | 0 | 0x48F | IF(AO1099="READ","MCU->SOC",IF(AO1099="WRITE","SOC->MCU",IF(AO1099="READ_WRITE","TWO-WAY",""))) | OS_ALL |  |  | 3帧有效+3帧not Active | [13 empty] | 0x0 |  |  |  | ON_CHANGE | 2 | UPPER(D1099 & "_" & MID(I1099, SEARCH("0x", I1099) + 2, LEN(I1099))) | "0x"&DEC2HEX(HEX2DEC(AI1098)+1) | GLOBAL |  | AB1099 | GLOBAL | INT32 | WRITE | ON_CHANGE | 0x0 | 0x3 |  | AH1099 | "VendorVehicleArea::"&AJ1099 | AI1099 | VLOOKUP(AJ1099,'Config'!E$2:'Config'!F$44,2,FALSE) | VENDOR | AM1099 | AN1099 | [9 empty] | 1.5.1 20260309132520
A1099+1 | V1.0.1 |  | ICC_CLIMBSet | 防溜设置开关 | 0x0:Not Active 0x1:ON 0x2:OFF 0x3:Reserved | 1 | 0 | 0x48F | IF(AO1100="READ","MCU->SOC",IF(AO1100="WRITE","SOC->MCU",IF(AO1100="READ_WRITE","TWO-WAY",""))) | OS_ALL |  |  | 3帧有效+3帧not Active | [13 empty] | 0x0 |  |  |  | ON_CHANGE | 2 | UPPER(D1100 & "_" & MID(I1100, SEARCH("0x", I1100) + 2, LEN(I1100))) | "0x"&DEC2HEX(HEX2DEC(AI1099)+1) | GLOBAL |  | AB1100 | GLOBAL | INT32 | WRITE | ON_CHANGE | 0x0 | 0x3 |  | AH1100 | "VendorVehicleArea::"&AJ1100 | AI1100 | VLOOKUP(AJ1100,'Config'!E$2:'Config'!F$44,2,FALSE) | VENDOR | AM1100 | AN1100 | [9 empty] | 1.5.1 20260309132520
A1100+1 | V1.0.0 |  | ICC_DriveModeExitSet | 越野模式退出开关 | 0x0:Not Active 0x1:ON 0x2:OFF 0x3:Reserved | 1 | 0 | 0x48F | IF(AO1101="READ","MCU->SOC",IF(AO1101="WRITE","SOC->MCU",IF(AO1101="READ_WRITE","TWO-WAY",""))) | OS_ALL |  |  | 3帧有效+3帧not Active | [13 empty] | 0x0 |  |  |  | ON_CHANGE | 2 | UPPER(D1101 & "_" & MID(I1101, SEARCH("0x", I1101) + 2, LEN(I1101))) | "0x"&DEC2HEX(HEX2DEC(AI1100)+1) | GLOBAL |  | AB1101 | GLOBAL | INT32 | WRITE | ON_CHANGE | 0x0 | 0x3 |  | AH1101 | "VendorVehicleArea::"&AJ1101 | AI1101 | VLOOKUP(AJ1101,'Config'!E$2:'Config'!F$44,2,FALSE) | VENDOR | AM1101 | AN1101 | [9 empty] | 1.5.1 20260309132520
A1101+1 | V1.0.0 |  | ICC_CCOSwtReq | ICC越野蠕行（CCO）软开关 0x0:Not Active 使能位 0x1:ON 开启 0x2:OFF 关闭 | 0x0:Not Active 0x1:ON 0x2:OFF 0x3:Reserved | 1 | 0 | 0x48F | IF(AO1102="READ","MCU->SOC",IF(AO1102="WRITE","SOC->MCU",IF(AO1102="READ_WRITE","TWO-WAY",""))) | OS_ALL |  |  | 3帧有效+3帧not Active | [13 empty] | 0x0 |  |  |  | ON_CHANGE | 2 | UPPER(D1102 & "_" & MID(I1102, SEARCH("0x", I1102) + 2, LEN(I1102))) | "0x"&DEC2HEX(HEX2DEC(AI1101)+1) | GLOBAL |  | AB1102 | GLOBAL | INT32 | WRITE | ON_CHANGE | 0x0 | 0x3 |  | AH1102 | "VendorVehicleArea::"&AJ1102 | AI1102 | VLOOKUP(AJ1102,'Config'!E$2:'Config'!F$44,2,FALSE) | VENDOR | AM1102 | AN1102 | [9 empty] | 1.5.1 20260309132520
A1102+1 | V1.0.0 |  | ICC_TABSwtReq | ICC坦克转向（TAB）软开关 0x0:Not Active 使能位 0x1:ON 开启 0x2:OFF 关闭 | 0x0:Not Active 0x1:ON 0x2:OFF 0x3:Reserved | 1 | 0 | 0x48F | IF(AO1103="READ","MCU->SOC",IF(AO1103="WRITE","SOC->MCU",IF(AO1103="READ_WRITE","TWO-WAY",""))) | OS_ALL |  |  | 3帧有效+3帧not Active | [13 empty] | 0x0 |  |  |  | ON_CHANGE | 2 | UPPER(D1103 & "_" & MID(I1103, SEARCH("0x", I1103) + 2, LEN(I1103))) | "0x"&DEC2HEX(HEX2DEC(AI1102)+1) | GLOBAL |  | AB1103 | GLOBAL | INT32 | WRITE | ON_CHANGE | 0x0 | 0x3 |  | AH1103 | "VendorVehicleArea::"&AJ1103 | AI1103 | VLOOKUP(AJ1103,'Config'!E$2:'Config'!F$44,2,FALSE) | VENDOR | AM1103 | AN1103 | [9 empty] | 1.5.1 20260309132520
A1103+1 | V1.0.0 |  | ICC_Confidencelevel | x模式的前端地形感知置信度（可靠度） |  | 1 | -1 | 0x48F | IF(AO1104="READ","MCU->SOC",IF(AO1104="WRITE","SOC->MCU",IF(AO1104="READ_WRITE","TWO-WAY",""))) | OS_ALL |  |  | 3帧有效+3帧not Active | [13 empty] | 0x0 |  |  |  | ON_CHANGE | 7 | UPPER(D1104 & "_" & MID(I1104, SEARCH("0x", I1104) + 2, LEN(I1104))) | "0x"&DEC2HEX(HEX2DEC(AI1103)+1) | GLOBAL |  | AB1104 | GLOBAL | INT32 | WRITE | ON_CHANGE | 0x1 | 0x65 |  | AH1104 | "VendorVehicleArea::"&AJ1104 | AI1104 | VLOOKUP(AJ1104,'Config'!E$2:'Config'!F$44,2,FALSE) | VENDOR | AM1104 | AN1104 | % | [8 empty] | 1.5.1 20260309132520
A1104+1 | V1.0.5 |  | ICC_V2L_IntlDisChg | 放电记忆开关 | 0x0:Not Active 0x1:OFF 0x2:IntelV2L ON 0x3:Reserved | 1 | 0 | 0x48F | IF(AO1105="READ","MCU->SOC",IF(AO1105="WRITE","SOC->MCU",IF(AO1105="READ_WRITE","TWO-WAY",""))) | OS_ALL |  |  | 3帧有效+3帧not Active | [13 empty] | 0x0 |  |  |  | ON_CHANGE | 2 | UPPER(D1105 & "_" & MID(I1105, SEARCH("0x", I1105) + 2, LEN(I1105))) | "0x"&DEC2HEX(HEX2DEC(AI1104)+1) | GLOBAL |  | AB1105 | GLOBAL | INT32 | WRITE | ON_CHANGE | 0x0 | 0x3 |  | AH1105 | "VendorVehicleArea::"&AJ1105 | AI1105 | VLOOKUP(AJ1105,'Config'!E$2:'Config'!F$44,2,FALSE) | VENDOR | AM1105 | AN1105 | [9 empty] | 1.5.1 20260309132520
A1105+1 | V1.0.3 |  | ICC_ExhibitionModeSwitch | 展车模式开关 | 0x0:Not Active 0x1:ON 0x2:OFF 0x3:Reserved | 1 | 0 | 0x48F | IF(AO1106="READ","MCU->SOC",IF(AO1106="WRITE","SOC->MCU",IF(AO1106="READ_WRITE","TWO-WAY",""))) | OS_ALL |  |  | 3帧有效+3帧not Active | [13 empty] | 0x0 |  |  |  | ON_CHANGE | 2 | UPPER(D1106 & "_" & MID(I1106, SEARCH("0x", I1106) + 2, LEN(I1106))) | "0x"&DEC2HEX(HEX2DEC(AI1105)+1) | GLOBAL |  | AB1106 | GLOBAL | INT32 | WRITE | ON_CHANGE | 0x0 | 0x3 |  | AH1106 | "VendorVehicleArea::"&AJ1106 | AI1106 | VLOOKUP(AJ1106,'Config'!E$2:'Config'!F$44,2,FALSE) | VENDOR | AM1106 | AN1106 | [9 empty] | 1.5.1 20260309132520
A1106+1 | V1.0.1 |  | ICC_TrailerMode | 被拖模式开关 | 0x0:Not Active 0x1:ON 0x2:OFF 0x3:Reserved | 1 | 0 | 0x48F | IF(AO1107="READ","MCU->SOC",IF(AO1107="WRITE","SOC->MCU",IF(AO1107="READ_WRITE","TWO-WAY",""))) | OS_ALL |  |  | 3帧有效+3帧not Active | [13 empty] | 0x0 |  |  |  | ON_CHANGE | 2 | UPPER(D1107 & "_" & MID(I1107, SEARCH("0x", I1107) + 2, LEN(I1107))) | "0x"&DEC2HEX(HEX2DEC(AI1106)+1) | GLOBAL |  | AB1107 | GLOBAL | INT32 | WRITE | ON_CHANGE | 0x0 | 0x3 |  | AH1107 | "VendorVehicleArea::"&AJ1107 | AI1107 | VLOOKUP(AJ1107,'Config'!E$2:'Config'!F$44,2,FALSE) | VENDOR | AM1107 | AN1107 | [9 empty] | 1.5.1 20260309132520
A1107+1 | V1.0.1 |  | ICC_V2L_DisChgMem | 放电记忆开关 | 0x0:Not Active 0x1:Remember 0x2:No Remember 0x3:Reserved | 1 | 0 | 0x48F | IF(AO1108="READ","MCU->SOC",IF(AO1108="WRITE","SOC->MCU",IF(AO1108="READ_WRITE","TWO-WAY",""))) | OS_ALL |  |  | 3帧有效+3帧not Active | [13 empty] | 0x0 |  |  |  | ON_CHANGE | 2 | UPPER(D1108 & "_" & MID(I1108, SEARCH("0x", I1108) + 2, LEN(I1108))) | "0x"&DEC2HEX(HEX2DEC(AI1107)+1) | GLOBAL |  | AB1108 | GLOBAL | INT32 | WRITE | ON_CHANGE | 0x0 | 0x3 |  | AH1108 | "VendorVehicleArea::"&AJ1108 | AI1108 | VLOOKUP(AJ1108,'Config'!E$2:'Config'!F$44,2,FALSE) | VENDOR | AM1108 | AN1108 | [9 empty] | 1.5.1 20260309132520
A1108+1 | V1.0.1 |  | ICC_DrivePowerDispSet | 驱动系统功率显示方式开关 | 0x0:Not Active 0x1:PercentDisp 0x2:kWDisp 0x3:Reserved | 1 | 0 | 0x48F | IF(AO1109="READ","MCU->SOC",IF(AO1109="WRITE","SOC->MCU",IF(AO1109="READ_WRITE","TWO-WAY",""))) | OS_ALL |  |  | 3帧有效+3帧not Active | [13 empty] | 0x0 |  |  |  | ON_CHANGE | 2 | UPPER(D1109 & "_" & MID(I1109, SEARCH("0x", I1109) + 2, LEN(I1109))) | "0x"&DEC2HEX(HEX2DEC(AI1108)+1) | GLOBAL |  | AB1109 | GLOBAL | INT32 | WRITE | ON_CHANGE | 0x0 | 0x3 |  | AH1109 | "VendorVehicleArea::"&AJ1109 | AI1109 | VLOOKUP(AJ1109,'Config'!E$2:'Config'!F$44,2,FALSE) | VENDOR | AM1109 | AN1109 | [9 empty] | 1.5.1 20260309132520
A1109+1 | V1.0.0 |  | ICC_WLTC_to_CLTC_Mode | 驱动系统功率显示方式开关 | 0x0:Not Active 0x1:CLTC 0x2:WLTC 0x3:Reserved | 1 | 0 | 0x48F | IF(AO1110="READ","MCU->SOC",IF(AO1110="WRITE","SOC->MCU",IF(AO1110="READ_WRITE","TWO-WAY",""))) | OS_ALL |  |  | 3帧有效+3帧not Active | [13 empty] | 0x0 |  |  |  | ON_CHANGE | 2 | UPPER(D1110 & "_" & MID(I1110, SEARCH("0x", I1110) + 2, LEN(I1110))) | "0x"&DEC2HEX(HEX2DEC(AI1109)+1) | GLOBAL |  | AB1110 | GLOBAL | INT32 | WRITE | ON_CHANGE | 0x0 | 0x3 |  | AH1110 | "VendorVehicleArea::"&AJ1110 | AI1110 | VLOOKUP(AJ1110,'Config'!E$2:'Config'!F$44,2,FALSE) | VENDOR | AM1110 | AN1110 | [9 empty] | 1.5.1 20260309132520
A1110+1 | V1.0.0 |  | ICC_StopChrgnSwitch | 驻车发电开关 | 0x0:Not Active 0x1:ON 0x2:OFF 0x3:Reserved | 1 | 0 | 0x48F | IF(AO1111="READ","MCU->SOC",IF(AO1111="WRITE","SOC->MCU",IF(AO1111="READ_WRITE","TWO-WAY",""))) | OS_ALL |  |  | 3帧有效+3帧not Active | [13 empty] | 0x0 |  |  |  | ON_CHANGE | 2 | UPPER(D1111 & "_" & MID(I1111, SEARCH("0x", I1111) + 2, LEN(I1111))) | "0x"&DEC2HEX(HEX2DEC(AI1110)+1) | GLOBAL |  | AB1111 | GLOBAL | INT32 | WRITE | ON_CHANGE | 0x0 | 0x3 |  | AH1111 | "VendorVehicleArea::"&AJ1111 | AI1111 | VLOOKUP(AJ1111,'Config'!E$2:'Config'!F$44,2,FALSE) | VENDOR | AM1111 | AN1111 | [9 empty] | 1.5.1 20260309132520
A1111+1 | V1.0.0 |  | ICC_StopChrgnMode | 驻车发电模式开关 0x1:静谧补电 0x2:快速补电 | 0x0:Not Active 0x1:Silence 0x2:Quick 0x3:Reserved | 1 | 0 | 0x48F | IF(AO1112="READ","MCU->SOC",IF(AO1112="WRITE","SOC->MCU",IF(AO1112="READ_WRITE","TWO-WAY",""))) | OS_ALL |  |  | 3帧有效+3帧not Active | [13 empty] | 0x0 |  |  |  | ON_CHANGE | 2 | UPPER(D1112 & "_" & MID(I1112, SEARCH("0x", I1112) + 2, LEN(I1112))) | "0x"&DEC2HEX(HEX2DEC(AI1111)+1) | GLOBAL |  | AB1112 | GLOBAL | INT32 | WRITE | ON_CHANGE | 0x0 | 0x3 |  | AH1112 | "VendorVehicleArea::"&AJ1112 | AI1112 | VLOOKUP(AJ1112,'Config'!E$2:'Config'!F$44,2,FALSE) | VENDOR | AM1112 | AN1112 | [9 empty] | 1.5.1 20260309132520
A1112+1 | V1.0.1 |  | ICC_RegenerateLevelCtrl | 能量回馈设置开关 0x0:无效值 0x1:弱 0x2:强 0x3:中 0x4:单踏板 | 0x0:Not Active 0x1:Low 0x2:High 0x3:middle 0x4:SinglePedl 0x5~0x7:Reserved | 1 | 0 | 0x48F | IF(AO1113="READ","MCU->SOC",IF(AO1113="WRITE","SOC->MCU",IF(AO1113="READ_WRITE","TWO-WAY",""))) | OS_ALL |  |  | 3帧有效+3帧not Active | [13 empty] | 0x0 |  |  |  | ON_CHANGE | 3 | UPPER(D1113 & "_" & MID(I1113, SEARCH("0x", I1113) + 2, LEN(I1113))) | "0x"&DEC2HEX(HEX2DEC(AI1112)+1) | GLOBAL |  | AB1113 | GLOBAL | INT32 | WRITE | ON_CHANGE | 0x0 | 0x7 |  | AH1113 | "VendorVehicleArea::"&AJ1113 | AI1113 | VLOOKUP(AJ1113,'Config'!E$2:'Config'!F$44,2,FALSE) | VENDOR | AM1113 | AN1113 | [9 empty] | 1.5.1 20260309132520
A1113+1 | V1.0.0 |  | ICC_SinglePedalMem | 单踏板记忆开关 | 0x0:Not Active 0x1:ON 0x2:OFF 0x3:Reserved | 1 | 0 | 0x48F | IF(AO1114="READ","MCU->SOC",IF(AO1114="WRITE","SOC->MCU",IF(AO1114="READ_WRITE","TWO-WAY",""))) | OS_ALL |  |  | 3帧有效+3帧not Active | [13 empty] | 0x0 |  |  |  | ON_CHANGE | 2 | UPPER(D1114 & "_" & MID(I1114, SEARCH("0x", I1114) + 2, LEN(I1114))) | "0x"&DEC2HEX(HEX2DEC(AI1113)+1) | GLOBAL |  | AB1114 | GLOBAL | INT32 | WRITE | ON_CHANGE | 0x0 | 0x3 |  | AH1114 | "VendorVehicleArea::"&AJ1114 | AI1114 | VLOOKUP(AJ1114,'Config'!E$2:'Config'!F$44,2,FALSE) | VENDOR | AM1114 | AN1114 | [9 empty] | 1.5.1 20260309132520
A1114+1 | V1.0.0 |  | ICC_FuelDetnSwt | 燃油检测开关 | 0x0:Not Active 0x1:ON 0x2:OFF 0x3:Reserved | 1 | 0 | 0x48F | IF(AO1115="READ","MCU->SOC",IF(AO1115="WRITE","SOC->MCU",IF(AO1115="READ_WRITE","TWO-WAY",""))) | OS_ALL |  |  | 3帧有效+3帧not Active | [13 empty] | 0x0 |  |  |  | ON_CHANGE | 2 | UPPER(D1115 & "_" & MID(I1115, SEARCH("0x", I1115) + 2, LEN(I1115))) | "0x"&DEC2HEX(HEX2DEC(AI1114)+1) | GLOBAL |  | AB1115 | GLOBAL | INT32 | WRITE | ON_CHANGE | 0x0 | 0x3 |  | AH1115 | "VendorVehicleArea::"&AJ1115 | AI1115 | VLOOKUP(AJ1115,'Config'!E$2:'Config'!F$44,2,FALSE) | VENDOR | AM1115 | AN1115 | [9 empty] | 1.5.1 20260309132520
A1115+1 | V1.0.0 |  | ICC_FuelDetnState | 燃油检测模式状态 | 0x0:Not Active 0x1:High Idle 0x2:Low Idle 0x3:Reserved | 1 | 0 | 0x48F | IF(AO1116="READ","MCU->SOC",IF(AO1116="WRITE","SOC->MCU",IF(AO1116="READ_WRITE","TWO-WAY",""))) | OS_ALL |  |  | 3帧有效+3帧not Active | [13 empty] | 0x0 |  |  |  | ON_CHANGE | 2 | UPPER(D1116 & "_" & MID(I1116, SEARCH("0x", I1116) + 2, LEN(I1116))) | "0x"&DEC2HEX(HEX2DEC(AI1115)+1) | GLOBAL |  | AB1116 | GLOBAL | INT32 | WRITE | ON_CHANGE | 0x0 | 0x3 |  | AH1116 | "VendorVehicleArea::"&AJ1116 | AI1116 | VLOOKUP(AJ1116,'Config'!E$2:'Config'!F$44,2,FALSE) | VENDOR | AM1116 | AN1116 | [9 empty] | 1.5.1 20260309132520
A1116+1 | V1.0.0 |  | ICC_FuelDetnOpDefeated | 燃油检测开启失败提示 | 0x0:No Prompt 0x1:Prompt | 1 | 0 | 0x48F | IF(AO1117="READ","MCU->SOC",IF(AO1117="WRITE","SOC->MCU",IF(AO1117="READ_WRITE","TWO-WAY",""))) | OS_ALL |  |  | 3帧有效+3帧not Active | [13 empty] | 0x0 |  |  |  | ON_CHANGE | 2 | UPPER(D1117 & "_" & MID(I1117, SEARCH("0x", I1117) + 2, LEN(I1117))) | "0x"&DEC2HEX(HEX2DEC(AI1116)+1) | GLOBAL |  | AB1117 | GLOBAL | INT32 | WRITE | ON_CHANGE | 0x0 | 0x3 |  | AH1117 | "VendorVehicleArea::"&AJ1117 | AI1117 | VLOOKUP(AJ1117,'Config'!E$2:'Config'!F$44,2,FALSE) | VENDOR | AM1117 | AN1117 | [9 empty] | 1.5.1 20260309132520
A1117+1 | V1.0.3 |  | ICC_HVDownRepairMode | 断高压维修模式开关 | 0x0:Not Active 0x1:ON 0x2:OFF 0x3:Reserved | 1 | 0 | 0x48F | IF(AO1118="READ","MCU->SOC",IF(AO1118="WRITE","SOC->MCU",IF(AO1118="READ_WRITE","TWO-WAY",""))) | OS_ALL |  |  | 3帧有效+3帧not Active | [13 empty] | 0x0 |  |  |  | ON_CHANGE | 2 | UPPER(D1118 & "_" & MID(I1118, SEARCH("0x", I1118) + 2, LEN(I1118))) | "0x"&DEC2HEX(HEX2DEC(AI1117)+1) | GLOBAL |  | AB1118 | GLOBAL | INT32 | WRITE | ON_CHANGE | 0x0 | 0x3 |  | AH1118 | "VendorVehicleArea::"&AJ1118 | AI1118 | VLOOKUP(AJ1118,'Config'!E$2:'Config'!F$44,2,FALSE) | VENDOR | AM1118 | AN1118 | [9 empty] | 1.5.1 20260309132520
A1118+1 | V1.0.0 |  | ICC_UTURNSnowSet | 极限调头雪地场景开关 | 0x0:Not Active 0x1:ON 0x2:OFF 0x3:Reserved | 1 | 0 | 0x48F | IF(AO1119="READ","MCU->SOC",IF(AO1119="WRITE","SOC->MCU",IF(AO1119="READ_WRITE","TWO-WAY",""))) | OS_ALL |  |  | 3帧有效+3帧not Active | [13 empty] | 0x0 |  |  |  | ON_CHANGE | 2 | UPPER(D1119 & "_" & MID(I1119, SEARCH("0x", I1119) + 2, LEN(I1119))) | "0x"&DEC2HEX(HEX2DEC(AI1118)+1) | GLOBAL |  | AB1119 | GLOBAL | INT32 | WRITE | ON_CHANGE | 0x0 | 0x3 |  | AH1119 | "VendorVehicleArea::"&AJ1119 | AI1119 | VLOOKUP(AJ1119,'Config'!E$2:'Config'!F$44,2,FALSE) | VENDOR | AM1119 | AN1119 | [9 empty] | 1.5.1 20260309132520
A1119+1 | V1.0.0 |  | ICC_UTURNSandSet | 极限调头泥地场景开关 | 0x0:Not Active 0x1:ON 0x2:OFF 0x3:Reserved | 1 | 0 | 0x48F | IF(AO1120="READ","MCU->SOC",IF(AO1120="WRITE","SOC->MCU",IF(AO1120="READ_WRITE","TWO-WAY",""))) | OS_ALL |  |  | 3帧有效+3帧not Active | [13 empty] | 0x0 |  |  |  | ON_CHANGE | 2 | UPPER(D1120 & "_" & MID(I1120, SEARCH("0x", I1120) + 2, LEN(I1120))) | "0x"&DEC2HEX(HEX2DEC(AI1119)+1) | GLOBAL |  | AB1120 | GLOBAL | INT32 | WRITE | ON_CHANGE | 0x0 | 0x3 |  | AH1120 | "VendorVehicleArea::"&AJ1120 | AI1120 | VLOOKUP(AJ1120,'Config'!E$2:'Config'!F$44,2,FALSE) | VENDOR | AM1120 | AN1120 | [9 empty] | 1.5.1 20260309132520
A1120+1 | V1.0.0 |  | ICC_UTURNMudSet | 极限调头沙地场景开关 | 0x0:Not Active 0x1:ON 0x2:OFF 0x3:Reserved | 1 | 0 | 0x48F | IF(AO1121="READ","MCU->SOC",IF(AO1121="WRITE","SOC->MCU",IF(AO1121="READ_WRITE","TWO-WAY",""))) | OS_ALL |  |  | 3帧有效+3帧not Active | [13 empty] | 0x0 |  |  |  | ON_CHANGE | 2 | UPPER(D1121 & "_" & MID(I1121, SEARCH("0x", I1121) + 2, LEN(I1121))) | "0x"&DEC2HEX(HEX2DEC(AI1120)+1) | GLOBAL |  | AB1121 | GLOBAL | INT32 | WRITE | ON_CHANGE | 0x0 | 0x3 |  | AH1121 | "VendorVehicleArea::"&AJ1121 | AI1121 | VLOOKUP(AJ1121,'Config'!E$2:'Config'!F$44,2,FALSE) | VENDOR | AM1121 | AN1121 | [9 empty] | 1.5.1 20260309132520
A1121+1 | V1.0.0 |  | ICC_UTURNGrassSet | 极限调头草地场景开关 | 0x0:Not Active 0x1:ON 0x2:OFF 0x3:Reserved | 1 | 0 | 0x48F | IF(AO1122="READ","MCU->SOC",IF(AO1122="WRITE","SOC->MCU",IF(AO1122="READ_WRITE","TWO-WAY",""))) | OS_ALL |  |  | 3帧有效+3帧not Active | [13 empty] | 0x0 |  |  |  | ON_CHANGE | 2 | UPPER(D1122 & "_" & MID(I1122, SEARCH("0x", I1122) + 2, LEN(I1122))) | "0x"&DEC2HEX(HEX2DEC(AI1121)+1) | GLOBAL |  | AB1122 | GLOBAL | INT32 | WRITE | ON_CHANGE | 0x0 | 0x3 |  | AH1122 | "VendorVehicleArea::"&AJ1122 | AI1122 | VLOOKUP(AJ1122,'Config'!E$2:'Config'!F$44,2,FALSE) | VENDOR | AM1122 | AN1122 | [9 empty] | 1.5.1 20260309132520
A1122+1 | V1.0.0 |  | ICC_RestoreDefaults_48Fh | 系统恢复默认值（预留） | 0x0:Not Active 0x1:ON 0x2:OFF 0x3:Reserved | 1 | 0 | 0x48F | IF(AO1123="READ","MCU->SOC",IF(AO1123="WRITE","SOC->MCU",IF(AO1123="READ_WRITE","TWO-WAY",""))) | OS_ALL |  |  | 3帧有效+3帧not Active | [13 empty] | 0x0 |  |  |  | ON_CHANGE | 2 | UPPER(D1123 & "_" & MID(I1123, SEARCH("0x", I1123) + 2, LEN(I1123))) | "0x"&DEC2HEX(HEX2DEC(AI1122)+1) | GLOBAL |  | AB1123 | GLOBAL | INT32 | WRITE | ON_CHANGE | 0x0 | 0x3 |  | AH1123 | "VendorVehicleArea::"&AJ1123 | AI1123 | VLOOKUP(AJ1123,'Config'!E$2:'Config'!F$44,2,FALSE) | VENDOR | AM1123 | AN1123 | [9 empty] | 1.5.1 20260309132520
A1123+1 | V1.0.0 |  | ICC_DeepSnowSet_48Fh | 深雪模式请求 | 0x0:Not_Active 0x1:ON 0x2:OFF | 1 | 0 | 0x48F | IF(AO1124="READ","MCU->SOC",IF(AO1124="WRITE","SOC->MCU",IF(AO1124="READ_WRITE","TWO-WAY",""))) | OS_ALL |  |  | 3帧有效+3帧not Active | [13 empty] | 0x0 |  |  |  | ON_CHANGE | 2 | UPPER(D1124 & "_" & MID(I1124, SEARCH("0x", I1124) + 2, LEN(I1124))) | "0x"&DEC2HEX(HEX2DEC(AI1123)+1) | GLOBAL |  | AB1124 | GLOBAL | INT32 | WRITE | ON_CHANGE | 0x0 | 0x3 |  | AH1124 | "VendorVehicleArea::"&AJ1124 | AI1124 | VLOOKUP(AJ1124,'Config'!E$2:'Config'!F$44,2,FALSE) | VENDOR | AM1124 | AN1124 | [9 empty] | 1.5.1 20260309132520
A1124+1 | V1.0.0 |  | ICC_LTCDispSet2 | 续航里程选择开关显示 | 0x0:Not Active 0x1:WLTC 0x2:CLTC 0x3:Reserved | 1 | 0 | 0x48F | IF(AO1125="READ","MCU->SOC",IF(AO1125="WRITE","SOC->MCU",IF(AO1125="READ_WRITE","TWO-WAY",""))) | OS_ALL |  |  | 3帧有效+3帧not Active | [13 empty] | 0x0 |  |  |  | ON_CHANGE | 2 | UPPER(D1125 & "_" & MID(I1125, SEARCH("0x", I1125) + 2, LEN(I1125))) | "0x"&DEC2HEX(HEX2DEC(AI1124)+1) | GLOBAL |  | AB1125 | GLOBAL | INT32 | WRITE | ON_CHANGE | 0x0 | 0x3 |  | AH1125 | "VendorVehicleArea::"&AJ1125 | AI1125 | VLOOKUP(AJ1125,'Config'!E$2:'Config'!F$44,2,FALSE) | VENDOR | AM1125 | AN1125 | [9 empty] | 1.5.1 20260309132520
A1125+1 | V1.0.0 |  | ICC_SetSocManage |  | 0x0:NotActive 0x1:Default 0x2:SAVE 0x3:Auto 0x4:Charge 0x5~0x7:Reserved | 1 | 0 | 0x48F | IF(AO1126="READ","MCU->SOC",IF(AO1126="WRITE","SOC->MCU",IF(AO1126="READ_WRITE","TWO-WAY",""))) | OS_ALL |  |  | 3帧有效+3帧not Active | [13 empty] | 0x0 |  |  |  | ON_CHANGE | 3 | UPPER(D1126 & "_" & MID(I1126, SEARCH("0x", I1126) + 2, LEN(I1126))) | "0x"&DEC2HEX(HEX2DEC(AI1125)+1) | GLOBAL |  | AB1126 | GLOBAL | INT32 | WRITE | ON_CHANGE | 0x0 | 0x7 |  | AH1126 | "VendorVehicleArea::"&AJ1126 | AI1126 | VLOOKUP(AJ1126,'Config'!E$2:'Config'!F$44,2,FALSE) | VENDOR | AM1126 | AN1126 | [9 empty] | 1.5.1 20260309132520
A1126+1 | V1.0.0 |  | ICC_WadeModeSet_48Fh | ICC航行模式软开关 0x0:未使能 0x1:陆地模式开启 0x2:涉水状态开启 0x3:航行状态开启 0x4:上滩状态开启 0x5:应急浮水状态开启 0x6~0x7:预留 | 0x0:Not Active 0x1:Convenmod 0x2:WadeSts 0x3:SailingFunc 0x4:UpbeachSts 0x5:EmerfloatingSts | 1 | 0 | 0x48F | IF(AO1127="READ","MCU->SOC",IF(AO1127="WRITE","SOC->MCU",IF(AO1127="READ_WRITE","TWO-WAY",""))) | OS_ALL |  |  | 3帧有效+3帧not Active | [13 empty] | 0x0 |  |  |  | ON_CHANGE | 3 | UPPER(D1127 & "_" & MID(I1127, SEARCH("0x", I1127) + 2, LEN(I1127))) | "0x"&DEC2HEX(HEX2DEC(AI1126)+1) | GLOBAL |  | AB1127 | GLOBAL | INT32 | WRITE | ON_CHANGE | 0x0 | 0x7 |  | AH1127 | "VendorVehicleArea::"&AJ1127 | AI1127 | VLOOKUP(AJ1127,'Config'!E$2:'Config'!F$44,2,FALSE) | VENDOR | AM1127 | AN1127 | [9 empty] | 1.5.1 20260309132520
A1127+1 | V1.0.0 |  | LC_DIYMusicShowModSts | 固定灯光秀状态反馈信号 | 0x0:Not Active 0x1:Mode1 0x2:Mode2 0x3:Reserved | 1 | 0 | 0x491 | IF(AO1128="READ","MCU->SOC",IF(AO1128="WRITE","SOC->MCU",IF(AO1128="READ_WRITE","TWO-WAY",""))) | OS_ALL | [16 empty] | 0x0 |  |  |  | ON_CHANGE | 2 | UPPER(D1128 & "_" & MID(I1128, SEARCH("0x", I1128) + 2, LEN(I1128))) | "0x"&DEC2HEX(HEX2DEC(AI1127)+1) | GLOBAL |  | AB1128 | GLOBAL | INT32 | READ | ON_CHANGE | 0x0 | 0x3 |  | AH1128 | "VendorVehicleArea::"&AJ1128 | AI1128 | VLOOKUP(AJ1128,'Config'!E$2:'Config'!F$44,2,FALSE) | VENDOR | AM1128 | AN1128 | [9 empty] | 1.5.1 20260309132520
A1128+1 | V1.0.0 |  | LC_RandomMusicShowSts | 随机灯光秀状态反馈信号 | 0x0:Not Active 0x1:Active 0x2~0x3:Reserved | 1 | 0 | 0x491 | IF(AO1129="READ","MCU->SOC",IF(AO1129="WRITE","SOC->MCU",IF(AO1129="READ_WRITE","TWO-WAY",""))) | OS_ALL | [16 empty] | 0x0 |  |  |  | ON_CHANGE | 2 | UPPER(D1129 & "_" & MID(I1129, SEARCH("0x", I1129) + 2, LEN(I1129))) | "0x"&DEC2HEX(HEX2DEC(AI1128)+1) | GLOBAL |  | AB1129 | GLOBAL | INT32 | READ | ON_CHANGE | 0x0 | 0x3 |  | AH1129 | "VendorVehicleArea::"&AJ1129 | AI1129 | VLOOKUP(AJ1129,'Config'!E$2:'Config'!F$44,2,FALSE) | VENDOR | AM1129 | AN1129 | [9 empty] | 1.5.1 20260309132520
A1129+1 | V1.0.8 |  | LC_LiShowModSts | 解闭锁模式状态反馈信号 | 0x0:Not Active 0x1:OFF 0x2:Mode1 0x3:Mode2 0x4:Mode3 0x5:Mode4(Reserved) 0x6:Mode5(Reserved) | 1 | 0 | 0x491 | IF(AO1130="READ","MCU->SOC",IF(AO1130="WRITE","SOC->MCU",IF(AO1130="READ_WRITE","TWO-WAY",""))) | OS_ALL | [16 empty] | 0x0 |  |  |  | ON_CHANGE | 3 | UPPER(D1130 & "_" & MID(I1130, SEARCH("0x", I1130) + 2, LEN(I1130))) | "0x"&DEC2HEX(HEX2DEC(AI1129)+1) | GLOBAL |  | AB1130 | GLOBAL | INT32 | READ | ON_CHANGE | 0x0 | 0x7 |  | AH1130 | "VendorVehicleArea::"&AJ1130 | AI1130 | VLOOKUP(AJ1130,'Config'!E$2:'Config'!F$44,2,FALSE) | VENDOR | AM1130 | AN1130 | [9 empty] | 1.5.1 20260309132520
A1130+1 | V1.0.5 |  | ExternalTemperature_F | External_temperature（F）（外部温度（华氏度）） |  | 1 | -67 | 0x494 | IF(AO1131="READ","MCU->SOC",IF(AO1131="WRITE","SOC->MCU",IF(AO1131="READ_WRITE","TWO-WAY",""))) | OS_ALL | [16 empty] | 0xE1 |  |  |  | ON_CHANGE | 8 | UPPER(D1131 & "_" & MID(I1131, SEARCH("0x", I1131) + 2, LEN(I1131))) | "0x"&DEC2HEX(HEX2DEC(AI1130)+1) | GLOBAL |  | AB1131 | GLOBAL | INT32 | READ | ON_CHANGE | 0x0 | 0xE1 |  | AH1131 | "VendorVehicleArea::"&AJ1131 | AI1131 | VLOOKUP(AJ1131,'Config'!E$2:'Config'!F$44,2,FALSE) | VENDOR | AM1131 | AN1131 | °F | [8 empty] | 1.5.1 20260309132520
A1131+1 | V1.0.3 |  | ExternalTemperature_C | External_temperature（℃） Invalid:_When_external_temperature_is_fail,_the_signal_value_is_0xFE. | 0xFE:invalid | 0.5 | -40 | 0x494 | IF(AO1132="READ","MCU->SOC",IF(AO1132="WRITE","SOC->MCU",IF(AO1132="READ_WRITE","TWO-WAY",""))) | OS_ALL | [16 empty] | 0xFE |  |  |  | ON_CHANGE | 8 | UPPER(D1132 & "_" & MID(I1132, SEARCH("0x", I1132) + 2, LEN(I1132))) | "0x"&DEC2HEX(HEX2DEC(AI1131)+1) | GLOBAL |  | AB1132 | GLOBAL | INT32 | READ | ON_CHANGE | 0x0 | 0xFA |  | AH1132 | "VendorVehicleArea::"&AJ1132 | AI1132 | VLOOKUP(AJ1132,'Config'!E$2:'Config'!F$44,2,FALSE) | VENDOR | AM1132 | AN1132 | °C | [8 empty] | 1.5.1 20260309132520
A1132+1 | V1.0.1 |  | BlowSpeedLevelDisplaySts | Blow_Speed_Level_feedback 鼓风机档位 0xB:Auto后面要加这个属性 | 0x0:Not_Active 0x1:Level_1 0x2:Level_2 0x3:Level_3 0x4:Level_4 0x5:Level_5 0x6:Level_6 0x7:Level_7 0x8:Level_8 0x9:Level_9 0xA:Level_10 0xB:Reserved 0xC:Level_0 0xD~0xF:Reserved | 1 | 0 | 0x494 | IF(AO1133="READ","MCU->SOC",IF(AO1133="WRITE","SOC->MCU",IF(AO1133="READ_WRITE","TWO-WAY",""))) | OS_ALL | [16 empty] | 0x0 |  |  |  | ON_CHANGE | 4 | UPPER(D1133 & "_" & MID(I1133, SEARCH("0x", I1133) + 2, LEN(I1133))) | "0x"&DEC2HEX(HEX2DEC(AI1132)+1) | GLOBAL |  | AB1133 | GLOBAL | INT32 | READ | ON_CHANGE | 0x0 | 0xF |  | AH1133 | "VendorVehicleArea::"&AJ1133 | AI1133 | VLOOKUP(AJ1133,'Config'!E$2:'Config'!F$44,2,FALSE) | VENDOR | AM1133 | AN1133 | [9 empty] | 1.5.1 20260309132520
A1133+1 | V1.0.0 |  | IHU_SetSocManage | 0x0:Not Active 0x1:Pure electricity priority mode（纯电优先） 0x2:Fuel priority mode（燃油优先） 0x3:SOC hold mode（电量保持） 0x4~0x7:Reserved | 0x0:Not Active 0x1:Pure electricity priority mode 0x2:Fuel priority mode 0x3:SOC hold mode 0x4~0x7:Reserved | 1 | 0 | 0x496 | IF(AO1134="READ","MCU->SOC",IF(AO1134="WRITE","SOC->MCU",IF(AO1134="READ_WRITE","TWO-WAY",""))) | OS_ALL |  |  | 3帧有效后恢复到not Active | [13 empty] | 0x0 |  |  |  | ON_CHANGE | 3 | UPPER(D1134 & "_" & MID(I1134, SEARCH("0x", I1134) + 2, LEN(I1134))) | "0x"&DEC2HEX(HEX2DEC(AI1133)+1) | GLOBAL |  | AB1134 | GLOBAL | INT32 | WRITE | ON_CHANGE | 0x0 | 0x7 |  | AH1134 | "VendorVehicleArea::"&AJ1134 | AI1134 | VLOOKUP(AJ1134,'Config'!E$2:'Config'!F$44,2,FALSE) | VENDOR | AM1134 | AN1134 | [9 empty] | 1.5.1 20260309132520
A1134+1 | V1.0.0 |  | EVOdometer_km_ValidData | EV总里程有效值 | 0x0:Valid 0x1:Not valid | 1 | 0 | 0x496 | IF(AO1135="READ","MCU->SOC",IF(AO1135="WRITE","SOC->MCU",IF(AO1135="READ_WRITE","TWO-WAY",""))) | OS_ALL | [16 empty] | 0x0 |  |  |  | ON_CHANGE | 1 | UPPER(D1135 & "_" & MID(I1135, SEARCH("0x", I1135) + 2, LEN(I1135))) | "0x"&DEC2HEX(HEX2DEC(AI1134)+1) | GLOBAL |  | AB1135 | GLOBAL | INT32 | WRITE | ON_CHANGE | 0x0 | 0x1 |  | AH1135 | "VendorVehicleArea::"&AJ1135 | AI1135 | VLOOKUP(AJ1135,'Config'!E$2:'Config'!F$44,2,FALSE) | VENDOR | AM1135 | AN1135 | [9 empty] | 1.5.1 20260309132520
A1135+1 | V1.0.0 |  | ICC_SetChrgnFctMem | 强制保电记忆开关设置 | 0x0:Not active 0x1:Remember 0x2:No Remember 0x3:Reserved | 1 | 0 | 0x496 | IF(AO1136="READ","MCU->SOC",IF(AO1136="WRITE","SOC->MCU",IF(AO1136="READ_WRITE","TWO-WAY",""))) | OS_ALL |  |  | 3帧有效后恢复到not Active | [13 empty] | 0x0 |  |  |  | ON_CHANGE | 2 | UPPER(D1136 & "_" & MID(I1136, SEARCH("0x", I1136) + 2, LEN(I1136))) | "0x"&DEC2HEX(HEX2DEC(AI1135)+1) | GLOBAL |  | AB1136 | GLOBAL | INT32 | WRITE | ON_CHANGE | 0x0 | 0x3 |  | AH1136 | "VendorVehicleArea::"&AJ1136 | AI1136 | VLOOKUP(AJ1136,'Config'!E$2:'Config'!F$44,2,FALSE) | VENDOR | AM1136 | AN1136 | [9 empty] | 1.5.1 20260309132520
A1136+1 | V1.0.0 |  | CTP_PowerModeSet | 动力模式设置 | 0x0:Not Active 0x1:EV 0x2:HEV 0x3:EV+ | 1 | 0 | 0x496 | IF(AO1137="READ","MCU->SOC",IF(AO1137="WRITE","SOC->MCU",IF(AO1137="READ_WRITE","TWO-WAY",""))) | OS_ALL |  |  | 3帧有效后恢复到not Active | [13 empty] | 0x0 |  |  |  | ON_CHANGE | 2 | UPPER(D1137 & "_" & MID(I1137, SEARCH("0x", I1137) + 2, LEN(I1137))) | "0x"&DEC2HEX(HEX2DEC(AI1136)+1) | GLOBAL |  | AB1137 | GLOBAL | INT32 | WRITE | ON_CHANGE | 0x0 | 0x3 |  | AH1137 | "VendorVehicleArea::"&AJ1137 | AI1137 | VLOOKUP(AJ1137,'Config'!E$2:'Config'!F$44,2,FALSE) | VENDOR | AM1137 | AN1137 | [9 empty] | 1.5.1 20260309132520
A1137+1 | V1.0.0 |  | LidOpenReq | 加油小门开启请求 | 0x0:No request 0x1:Request | 1 | 0 | 0x496 | IF(AO1138="READ","MCU->SOC",IF(AO1138="WRITE","SOC->MCU",IF(AO1138="READ_WRITE","TWO-WAY",""))) | OS_ALL | [16 empty] | 0x0 |  |  |  | ON_CHANGE | 1 | UPPER(D1138 & "_" & MID(I1138, SEARCH("0x", I1138) + 2, LEN(I1138))) | "0x"&DEC2HEX(HEX2DEC(AI1137)+1) | GLOBAL |  | AB1138 | GLOBAL | INT32 | WRITE | ON_CHANGE | 0x0 | 0x1 |  | AH1138 | "VendorVehicleArea::"&AJ1138 | AI1138 | VLOOKUP(AJ1138,'Config'!E$2:'Config'!F$44,2,FALSE) | VENDOR | AM1138 | AN1138 | [9 empty] | 1.5.1 20260309132520
A1138+1 | V1.0.0 |  | ICC_EmissionMode | 设置排放检测模式 | 0x0:Not Active 0x1:Active | 1 | 0 | 0x496 | IF(AO1139="READ","MCU->SOC",IF(AO1139="WRITE","SOC->MCU",IF(AO1139="READ_WRITE","TWO-WAY",""))) | OS_ALL | [16 empty] | 0x0 |  |  |  | ON_CHANGE | 1 | UPPER(D1139 & "_" & MID(I1139, SEARCH("0x", I1139) + 2, LEN(I1139))) | "0x"&DEC2HEX(HEX2DEC(AI1138)+1) | GLOBAL |  | AB1139 | GLOBAL | INT32 | WRITE | ON_CHANGE | 0x0 | 0x1 |  | AH1139 | "VendorVehicleArea::"&AJ1139 | AI1139 | VLOOKUP(AJ1139,'Config'!E$2:'Config'!F$44,2,FALSE) | VENDOR | AM1139 | AN1139 | [9 empty] | 1.5.1 20260309132520
A1139+1 | V1.0.0 |  | ICC_ForcedEVChargeMode | 设置强制发电模式 | 0x0:Not Active 0x1:On 0x2:Off 0x3:Reserved | 1 | 0 | 0x496 | IF(AO1140="READ","MCU->SOC",IF(AO1140="WRITE","SOC->MCU",IF(AO1140="READ_WRITE","TWO-WAY",""))) | OS_ALL |  |  | 3帧有效后恢复到not Active | [13 empty] | 0x0 |  |  |  | ON_CHANGE | 2 | UPPER(D1140 & "_" & MID(I1140, SEARCH("0x", I1140) + 2, LEN(I1140))) | "0x"&DEC2HEX(HEX2DEC(AI1139)+1) | GLOBAL |  | AB1140 | GLOBAL | INT32 | WRITE | ON_CHANGE | 0x0 | 0x3 |  | AH1140 | "VendorVehicleArea::"&AJ1140 | AI1140 | VLOOKUP(AJ1140,'Config'!E$2:'Config'!F$44,2,FALSE) | VENDOR | AM1140 | AN1140 | [9 empty] | 1.5.1 20260309132520
A1140+1 | V1.0.0 |  | ICC_ForcedEVMode | 设置强制EV模式 | 0x0:Not Active 0x1:On 0x2:Off 0x3:Reserved | 1 | 0 | 0x496 | IF(AO1141="READ","MCU->SOC",IF(AO1141="WRITE","SOC->MCU",IF(AO1141="READ_WRITE","TWO-WAY",""))) | OS_ALL |  |  | 3帧有效后恢复到not Active | [13 empty] | 0x0 |  |  |  | ON_CHANGE | 2 | UPPER(D1141 & "_" & MID(I1141, SEARCH("0x", I1141) + 2, LEN(I1141))) | "0x"&DEC2HEX(HEX2DEC(AI1140)+1) | GLOBAL |  | AB1141 | GLOBAL | INT32 | WRITE | ON_CHANGE | 0x0 | 0x3 |  | AH1141 | "VendorVehicleArea::"&AJ1141 | AI1141 | VLOOKUP(AJ1141,'Config'!E$2:'Config'!F$44,2,FALSE) | VENDOR | AM1141 | AN1141 | [9 empty] | 1.5.1 20260309132520
A1141+1 | V1.0.0 |  | IHU_SetSOC | 设置电池 | 0xFF:Not Active | 1 | 0 | 0x496 | IF(AO1142="READ","MCU->SOC",IF(AO1142="WRITE","SOC->MCU",IF(AO1142="READ_WRITE","TWO-WAY",""))) | OS_ALL |  |  | 3帧有效后恢复到not Active | [13 empty] | 0x0 |  |  |  | ON_CHANGE | 8 | UPPER(D1142 & "_" & MID(I1142, SEARCH("0x", I1142) + 2, LEN(I1142))) | "0x"&DEC2HEX(HEX2DEC(AI1141)+1) | GLOBAL |  | AB1142 | GLOBAL | INT32 | WRITE | ON_CHANGE | 0x0 | 0x64 |  | AH1142 | "VendorVehicleArea::"&AJ1142 | AI1142 | VLOOKUP(AJ1142,'Config'!E$2:'Config'!F$44,2,FALSE) | VENDOR | AM1142 | AN1142 | % | [8 empty] | 1.5.1 20260309132520
A1142+1 | V1.0.0 |  | EVOdometer_km | EV总里程 |  | 0.1 | 0 | 0x496 | IF(AO1143="READ","MCU->SOC",IF(AO1143="WRITE","SOC->MCU",IF(AO1143="READ_WRITE","TWO-WAY",""))) | OS_ALL | [16 empty] | 0x0 |  |  |  | ON_CHANGE | 24 | UPPER(D1143 & "_" & MID(I1143, SEARCH("0x", I1143) + 2, LEN(I1143))) | "0x"&DEC2HEX(HEX2DEC(AI1142)+1) | GLOBAL |  | AB1143 | GLOBAL | INT32 | WRITE | ON_CHANGE | 0x0 | 0x98967F |  | AH1143 | "VendorVehicleArea::"&AJ1143 | AI1143 | VLOOKUP(AJ1143,'Config'!E$2:'Config'!F$44,2,FALSE) | VENDOR | AM1143 | AN1143 | km | [8 empty] | 1.5.1 20260309132520
A1143+1 | V1.0.0 |  | CCP_2_RecyModeReq | 内外循环 | 0x0:no_Request 0x1:internal_Recycle_Request 0x2:external_Recycle_Request | 1 | 0 | 0x497 | IF(AO1144="READ","MCU->SOC",IF(AO1144="WRITE","SOC->MCU",IF(AO1144="READ_WRITE","TWO-WAY",""))) | OS_ALL | [16 empty] | 0x0 |  |  |  | ON_CHANGE | 2 | UPPER(D1144 & "_" & MID(I1144, SEARCH("0x", I1144) + 2, LEN(I1144))) | "0x"&DEC2HEX(HEX2DEC(AI1143)+1) | GLOBAL |  | AB1144 | GLOBAL | INT32 | READ | ON_CHANGE | 0x0 | 0x3 |  | AH1144 | "VendorVehicleArea::"&AJ1144 | AI1144 | VLOOKUP(AJ1144,'Config'!E$2:'Config'!F$44,2,FALSE) | VENDOR | AM1144 | AN1144 | [9 empty] | 1.5.1 20260309132520
A1144+1 | V1.0.0 |  | CCP_2_FRTempSwitchReq | 前排右侧温度调节 |  | 0.5 | 15.5 | 0x497 | IF(AO1145="READ","MCU->SOC",IF(AO1145="WRITE","SOC->MCU",IF(AO1145="READ_WRITE","TWO-WAY",""))) | OS_ALL | [16 empty] | 0x1F |  |  |  | ON_CHANGE | 6 | UPPER(D1145 & "_" & MID(I1145, SEARCH("0x", I1145) + 2, LEN(I1145))) | "0x"&DEC2HEX(HEX2DEC(AI1144)+1) | GLOBAL |  | AB1145 | GLOBAL | INT32 | READ | ON_CHANGE | 0x0 | 0x1E |  | AH1145 | "VendorVehicleArea::"&AJ1145 | AI1145 | VLOOKUP(AJ1145,'Config'!E$2:'Config'!F$44,2,FALSE) | VENDOR | AM1145 | AN1145 | ℃ | [8 empty] | 1.5.1 20260309132520
A1145+1 | V1.0.0 |  | CCP_2_ACFastHeat | 一键制热请求 | 0x0:Not_Active 0x1:ON 0x2:OFF 0x3:Not_Used | 1 | 0 | 0x497 | IF(AO1146="READ","MCU->SOC",IF(AO1146="WRITE","SOC->MCU",IF(AO1146="READ_WRITE","TWO-WAY",""))) | OS_ALL | [16 empty] | 0x0 |  |  |  | ON_CHANGE | 2 | UPPER(D1146 & "_" & MID(I1146, SEARCH("0x", I1146) + 2, LEN(I1146))) | "0x"&DEC2HEX(HEX2DEC(AI1145)+1) | GLOBAL |  | AB1146 | GLOBAL | INT32 | READ | ON_CHANGE | 0x0 | 0x3 |  | AH1146 | "VendorVehicleArea::"&AJ1146 | AI1146 | VLOOKUP(AJ1146,'Config'!E$2:'Config'!F$44,2,FALSE) | VENDOR | AM1146 | AN1146 | [9 empty] | 1.5.1 20260309132520
A1146+1 | V1.0.0 |  | CCP_2_RearDefrostSwitchReq | 后除霜请求 | 0x0:No_Pressed 0x1:Pressed | 1 | 0 | 0x497 | IF(AO1147="READ","MCU->SOC",IF(AO1147="WRITE","SOC->MCU",IF(AO1147="READ_WRITE","TWO-WAY",""))) | OS_ALL | [16 empty] | 0x0 |  |  |  | ON_CHANGE | 1 | UPPER(D1147 & "_" & MID(I1147, SEARCH("0x", I1147) + 2, LEN(I1147))) | "0x"&DEC2HEX(HEX2DEC(AI1146)+1) | GLOBAL |  | AB1147 | GLOBAL | INT32 | READ | ON_CHANGE | 0x0 | 0x1 |  | AH1147 | "VendorVehicleArea::"&AJ1147 | AI1147 | VLOOKUP(AJ1147,'Config'!E$2:'Config'!F$44,2,FALSE) | VENDOR | AM1147 | AN1147 | [9 empty] | 1.5.1 20260309132520
A1147+1 | V1.0.5 |  | CCP_2_DefrostModeSwitchReq | 前除霜 | 0x0:No_Pressed 0x1:Pressed | 1 | 0 | 0x497 | IF(AO1148="READ","MCU->SOC",IF(AO1148="WRITE","SOC->MCU",IF(AO1148="READ_WRITE","TWO-WAY",""))) | OS_ALL | [16 empty] | 0x0 |  |  |  | ON_CHANGE | 1 | UPPER(D1148 & "_" & MID(I1148, SEARCH("0x", I1148) + 2, LEN(I1148))) | "0x"&DEC2HEX(HEX2DEC(AI1147)+1) | GLOBAL |  | AB1148 | GLOBAL | INT32 | READ | ON_CHANGE | 0x0 | 0x1 |  | AH1148 | "VendorVehicleArea::"&AJ1148 | AI1148 | VLOOKUP(AJ1148,'Config'!E$2:'Config'!F$44,2,FALSE) | VENDOR | AM1148 | AN1148 | [9 empty] | 1.5.1 20260309132520
A1148+1 | V1.0.0 |  | CCP_2_FrontBlowSpdCtrlSwitchReq | 前排风速 | 0x0:No_Request 0x1:Speed_1_Request 0x2:Speed_2_Request 0x3:Speed_3_Request 0x4:Speed_4_Request 0x5:Speed_5_Request 0x6:Speed_6_Request 0x7:Speed_7_Request 0x8:Speed_8_Request 0x9:Speed_9_Request 0xA:Speed_10_Request 0xC:Speed_0_Request 0xF:Invalid | 1 | 0 | 0x497 | IF(AO1149="READ","MCU->SOC",IF(AO1149="WRITE","SOC->MCU",IF(AO1149="READ_WRITE","TWO-WAY",""))) | OS_ALL | [16 empty] | 0x0 |  |  |  | ON_CHANGE | 4 | UPPER(D1149 & "_" & MID(I1149, SEARCH("0x", I1149) + 2, LEN(I1149))) | "0x"&DEC2HEX(HEX2DEC(AI1148)+1) | GLOBAL |  | AB1149 | GLOBAL | INT32 | READ | ON_CHANGE | 0x0 | 0xF |  | AH1149 | "VendorVehicleArea::"&AJ1149 | AI1149 | VLOOKUP(AJ1149,'Config'!E$2:'Config'!F$44,2,FALSE) | VENDOR | AM1149 | AN1149 | [9 empty] | 1.5.1 20260309132520
A1149+1 | V1.0.0 |  | FRCCP_ZoneSelectionKeyReq | 同步请求 | 0x0:No_Pressed 0x1:Pressed | 1 | 0 | 0x497 | IF(AO1150="READ","MCU->SOC",IF(AO1150="WRITE","SOC->MCU",IF(AO1150="READ_WRITE","TWO-WAY",""))) | OS_ALL | [16 empty] | 0x0 |  |  |  | ON_CHANGE | 1 | UPPER(D1150 & "_" & MID(I1150, SEARCH("0x", I1150) + 2, LEN(I1150))) | "0x"&DEC2HEX(HEX2DEC(AI1149)+1) | GLOBAL |  | AB1150 | GLOBAL | INT32 | READ | ON_CHANGE | 0x0 | 0x1 |  | AH1150 | "VendorVehicleArea::"&AJ1150 | AI1150 | VLOOKUP(AJ1150,'Config'!E$2:'Config'!F$44,2,FALSE) | VENDOR | AM1150 | AN1150 | [9 empty] | 1.5.1 20260309132520
A1150+1 | V1.0.0 |  | CCP_2_ACSwitchReq | AC开关请求 | 0x0:No_Pressed 0x1:Pressed | 1 | 0 | 0x497 | IF(AO1151="READ","MCU->SOC",IF(AO1151="WRITE","SOC->MCU",IF(AO1151="READ_WRITE","TWO-WAY",""))) | OS_ALL | [16 empty] | 0x0 |  |  |  | ON_CHANGE | 1 | UPPER(D1151 & "_" & MID(I1151, SEARCH("0x", I1151) + 2, LEN(I1151))) | "0x"&DEC2HEX(HEX2DEC(AI1150)+1) | GLOBAL |  | AB1151 | GLOBAL | INT32 | READ | ON_CHANGE | 0x0 | 0x1 |  | AH1151 | "VendorVehicleArea::"&AJ1151 | AI1151 | VLOOKUP(AJ1151,'Config'!E$2:'Config'!F$44,2,FALSE) | VENDOR | AM1151 | AN1151 | [9 empty] | 1.5.1 20260309132520
A1151+1 | V1.0.0 |  | FRCCP_DeputySetVentilationReq | 副驾座椅通风 | 0x0:Not_Active 0x1:OFF 0x2:Seat_Ventilation_Level1 0x3:Seat_Ventilation_Level2 0x4:Seat_Ventilation_Level3 | 1 | 0 | 0x497 | IF(AO1152="READ","MCU->SOC",IF(AO1152="WRITE","SOC->MCU",IF(AO1152="READ_WRITE","TWO-WAY",""))) | OS_ALL | [16 empty] | 0x0 |  |  |  | ON_CHANGE | 3 | UPPER(D1152 & "_" & MID(I1152, SEARCH("0x", I1152) + 2, LEN(I1152))) | "0x"&DEC2HEX(HEX2DEC(AI1151)+1) | GLOBAL |  | AB1152 | GLOBAL | INT32 | READ | ON_CHANGE | 0x0 | 0x7 |  | AH1152 | "VendorVehicleArea::"&AJ1152 | AI1152 | VLOOKUP(AJ1152,'Config'!E$2:'Config'!F$44,2,FALSE) | VENDOR | AM1152 | AN1152 | [9 empty] | 1.5.1 20260309132520
A1152+1 | V1.0.0 |  | FRCCP_DeputySetHeatReq | 副驾座椅加热 | 0x0:Not_Active 0x1:OFF 0x2:Seat_heating_Level1 0x3:Seat_heating_Level2 0x4:Seat_heating_Level3 | 1 | 0 | 0x497 | IF(AO1153="READ","MCU->SOC",IF(AO1153="WRITE","SOC->MCU",IF(AO1153="READ_WRITE","TWO-WAY",""))) | OS_ALL | [16 empty] | 0x0 |  |  |  | ON_CHANGE | 3 | UPPER(D1153 & "_" & MID(I1153, SEARCH("0x", I1153) + 2, LEN(I1153))) | "0x"&DEC2HEX(HEX2DEC(AI1152)+1) | GLOBAL |  | AB1153 | GLOBAL | INT32 | READ | ON_CHANGE | 0x0 | 0x7 |  | AH1153 | "VendorVehicleArea::"&AJ1153 | AI1153 | VLOOKUP(AJ1153,'Config'!E$2:'Config'!F$44,2,FALSE) | VENDOR | AM1153 | AN1153 | [9 empty] | 1.5.1 20260309132520
A1153+1 | V1.0.0 |  | ICC_CH_3_CRC | Profile1A:E2E CRC (SAE J1850 CRC-8) for 8 Bytes DataID:0x0048 |  | 1 | 0 | 0x498 | IF(AO1154="READ","MCU->SOC",IF(AO1154="WRITE","SOC->MCU",IF(AO1154="READ_WRITE","TWO-WAY",""))) | OS_ALL | [16 empty] | 0x0 |  |  |  | ON_CHANGE | 8 | UPPER(D1154 & "_" & MID(I1154, SEARCH("0x", I1154) + 2, LEN(I1154))) | "0x"&DEC2HEX(HEX2DEC(AI1153)+1) | GLOBAL |  | AB1154 | GLOBAL | INT32 | WRITE | ON_CHANGE | 0x0 | 0xFF |  | AH1154 | "VendorVehicleArea::"&AJ1154 | AI1154 | VLOOKUP(AJ1154,'Config'!E$2:'Config'!F$44,2,FALSE) | VENDOR | AM1154 | AN1154 | [9 empty] | 1.5.1 20260309132520
A1154+1 | V1.0.0 |  | ICC_CH_3_RollgCntr | Profile1A:E2E Rolling message counter(the maximum value of Alive counter is 14) |  | 1 | 0 | 0x498 | IF(AO1155="READ","MCU->SOC",IF(AO1155="WRITE","SOC->MCU",IF(AO1155="READ_WRITE","TWO-WAY",""))) | OS_ALL | [16 empty] | 0x0 |  |  |  | ON_CHANGE | 4 | UPPER(D1155 & "_" & MID(I1155, SEARCH("0x", I1155) + 2, LEN(I1155))) | "0x"&DEC2HEX(HEX2DEC(AI1154)+1) | GLOBAL |  | AB1155 | GLOBAL | INT32 | WRITE | ON_CHANGE | 0x0 | 0xE |  | AH1155 | "VendorVehicleArea::"&AJ1155 | AI1155 | VLOOKUP(AJ1155,'Config'!E$2:'Config'!F$44,2,FALSE) | VENDOR | AM1155 | AN1155 | [9 empty] | 1.5.1 20260309132520
A1155+1 | V1.0.0 |  | ICC_ASUAssistPassSet | Suspension assist in passing setting 悬架辅助通过设置 | 0x0:Not Active 0x1:ON 0x2:OFF 0x3:Not Used | 1 | 0 | 0x498 | IF(AO1156="READ","MCU->SOC",IF(AO1156="WRITE","SOC->MCU",IF(AO1156="READ_WRITE","TWO-WAY",""))) | OS_ALL |  |  | 3帧有效后恢复到not Active | [13 empty] | 0x0 |  |  |  | ON_CHANGE | 2 | UPPER(D1156 & "_" & MID(I1156, SEARCH("0x", I1156) + 2, LEN(I1156))) | "0x"&DEC2HEX(HEX2DEC(AI1155)+1) | GLOBAL |  | AB1156 | GLOBAL | INT32 | WRITE | ON_CHANGE | 0x0 | 0x3 |  | AH1156 | "VendorVehicleArea::"&AJ1156 | AI1156 | VLOOKUP(AJ1156,'Config'!E$2:'Config'!F$44,2,FALSE) | VENDOR | AM1156 | AN1156 | [9 empty] | 1.5.1 20260309132520
A1156+1 | V1.0.6 |  | IHU_AutHldSet | automatic hold set | 0x0:Not Active 0x1:On 0x2:Off 0x3:Not Used | 1 | 0 | 0x498 | IF(AO1157="READ","MCU->SOC",IF(AO1157="WRITE","SOC->MCU",IF(AO1157="READ_WRITE","TWO-WAY",""))) | OS_ALL |  |  | 3帧有效后恢复到not Active | [13 empty] | 0x0 |  |  |  | ON_CHANGE | 2 | UPPER(D1157 & "_" & MID(I1157, SEARCH("0x", I1157) + 2, LEN(I1157))) | "0x"&DEC2HEX(HEX2DEC(AI1156)+1) | GLOBAL |  | AB1157 | GLOBAL | INT32 | WRITE | ON_CHANGE | 0x0 | 0x3 |  | AH1157 | "VendorVehicleArea::"&AJ1157 | AI1157 | VLOOKUP(AJ1157,'Config'!E$2:'Config'!F$44,2,FALSE) | VENDOR | AM1157 | AN1157 | [9 empty] | 1.5.1 20260309132520
A1157+1 | V1.0.0 |  | ICC_AutoEasyEntrySet |  | 0x0:Not Active 0x1:ON 0x2:OFF 0x3:Not Used | 1 | 0 | 0x498 | IF(AO1158="READ","MCU->SOC",IF(AO1158="WRITE","SOC->MCU",IF(AO1158="READ_WRITE","TWO-WAY",""))) | OS_ALL |  |  | 3帧有效后恢复到not Active | [13 empty] | 0x0 |  |  |  | ON_CHANGE | 2 | UPPER(D1158 & "_" & MID(I1158, SEARCH("0x", I1158) + 2, LEN(I1158))) | "0x"&DEC2HEX(HEX2DEC(AI1157)+1) | GLOBAL |  | AB1158 | GLOBAL | INT32 | WRITE | ON_CHANGE | 0x0 | 0x3 |  | AH1158 | "VendorVehicleArea::"&AJ1158 | AI1158 | VLOOKUP(AJ1158,'Config'!E$2:'Config'!F$44,2,FALSE) | VENDOR | AM1158 | AN1158 | [9 empty] | 1.5.1 20260309132520
A1158+1 | V1.0.0 |  | ICC_ManualEasyOutSw |  | 0x0:Not Active 0x1:ON 0x2:OFF 0x3:Not Used | 1 | 0 | 0x498 | IF(AO1159="READ","MCU->SOC",IF(AO1159="WRITE","SOC->MCU",IF(AO1159="READ_WRITE","TWO-WAY",""))) | OS_ALL |  |  | 3帧有效后恢复到not Active | [13 empty] | 0x0 |  |  |  | ON_CHANGE | 2 | UPPER(D1159 & "_" & MID(I1159, SEARCH("0x", I1159) + 2, LEN(I1159))) | "0x"&DEC2HEX(HEX2DEC(AI1158)+1) | GLOBAL |  | AB1159 | GLOBAL | INT32 | WRITE | ON_CHANGE | 0x0 | 0x3 |  | AH1159 | "VendorVehicleArea::"&AJ1159 | AI1159 | VLOOKUP(AJ1159,'Config'!E$2:'Config'!F$44,2,FALSE) | VENDOR | AM1159 | AN1159 | [9 empty] | 1.5.1 20260309132520
A1159+1 | V1.0.0 |  | ICC_ASCMaintainModeReq |  | 0x0:Not Active 0x1:ON 0x2:OFF 0x3:Not Used | 1 | 0 | 0x498 | IF(AO1160="READ","MCU->SOC",IF(AO1160="WRITE","SOC->MCU",IF(AO1160="READ_WRITE","TWO-WAY",""))) | OS_ALL |  |  | 3帧有效后恢复到not Active | [13 empty] | 0x0 |  |  |  | ON_CHANGE | 2 | UPPER(D1160 & "_" & MID(I1160, SEARCH("0x", I1160) + 2, LEN(I1160))) | "0x"&DEC2HEX(HEX2DEC(AI1159)+1) | GLOBAL |  | AB1160 | GLOBAL | INT32 | WRITE | ON_CHANGE | 0x0 | 0x3 |  | AH1160 | "VendorVehicleArea::"&AJ1160 | AI1160 | VLOOKUP(AJ1160,'Config'!E$2:'Config'!F$44,2,FALSE) | VENDOR | AM1160 | AN1160 | [9 empty] | 1.5.1 20260309132520
A1160+1 | V1.0.0 |  | ICC_PABSetCmd | PAB Set Command | 0x0:Not Active 0x1:PAB OFF Cmd 0x2:PAB ON Cmd 0x3:Not Used | 1 | 0 | 0x498 | IF(AO1161="READ","MCU->SOC",IF(AO1161="WRITE","SOC->MCU",IF(AO1161="READ_WRITE","TWO-WAY",""))) | OS_ALL |  |  | 3帧有效后恢复到not Active | [13 empty] | 0x0 |  |  |  | ON_CHANGE | 2 | UPPER(D1161 & "_" & MID(I1161, SEARCH("0x", I1161) + 2, LEN(I1161))) | "0x"&DEC2HEX(HEX2DEC(AI1160)+1) | GLOBAL |  | AB1161 | GLOBAL | INT32 | WRITE | ON_CHANGE | 0x0 | 0x3 |  | AH1161 | "VendorVehicleArea::"&AJ1161 | AI1161 | VLOOKUP(AJ1161,'Config'!E$2:'Config'!F$44,2,FALSE) | VENDOR | AM1161 | AN1161 | [9 empty] | 1.5.1 20260309132520
A1161+1 | V1.0.1 |  | ICC_EPBSetCmd | EPB Set Command | 0x0:Not Active 0x1:Release 0x2:Apply 0x3:Reserved | 1 | 0 | 0x498 | IF(AO1162="READ","MCU->SOC",IF(AO1162="WRITE","SOC->MCU",IF(AO1162="READ_WRITE","TWO-WAY",""))) | OS_ALL |  |  | 3帧有效后恢复到not Active | [13 empty] | 0x0 |  |  |  | ON_CHANGE | 2 | UPPER(D1162 & "_" & MID(I1162, SEARCH("0x", I1162) + 2, LEN(I1162))) | "0x"&DEC2HEX(HEX2DEC(AI1161)+1) | GLOBAL |  | AB1162 | GLOBAL | INT32 | WRITE | ON_CHANGE | 0x0 | 0x3 |  | AH1162 | "VendorVehicleArea::"&AJ1162 | AI1162 | VLOOKUP(AJ1162,'Config'!E$2:'Config'!F$44,2,FALSE) | VENDOR | AM1162 | AN1162 | [9 empty] | 1.5.1 20260309132520
A1162+1 | V1.0.0 |  | ICC_ASUMemoryPosition | 是否记忆当前悬架高度调节位置 | 0x0:Not Active 0x1:ON 0x2:OFF 0x3:Not Used | 1 | 0 | 0x498 | IF(AO1163="READ","MCU->SOC",IF(AO1163="WRITE","SOC->MCU",IF(AO1163="READ_WRITE","TWO-WAY",""))) | OS_ALL |  |  | 3帧有效后恢复到not Active | [13 empty] | 0x0 |  |  |  | ON_CHANGE | 2 | UPPER(D1163 & "_" & MID(I1163, SEARCH("0x", I1163) + 2, LEN(I1163))) | "0x"&DEC2HEX(HEX2DEC(AI1162)+1) | GLOBAL |  | AB1163 | GLOBAL | INT32 | WRITE | ON_CHANGE | 0x0 | 0x3 |  | AH1163 | "VendorVehicleArea::"&AJ1163 | AI1163 | VLOOKUP(AJ1163,'Config'!E$2:'Config'!F$44,2,FALSE) | VENDOR | AM1163 | AN1163 | [9 empty] | 1.5.1 20260309132520
A1163+1 | V1.0.0 |  | ICC_ASUEasyLoadingSet | ASU Easy Loading Setting 悬架手动便利装载设置 | 0x0:Not Active 0x1:ON 0x2:OFF 0x3:Not Used | 1 | 0 | 0x498 | IF(AO1164="READ","MCU->SOC",IF(AO1164="WRITE","SOC->MCU",IF(AO1164="READ_WRITE","TWO-WAY",""))) | OS_ALL |  |  | 3帧有效后恢复到not Active | [13 empty] | 0x0 |  |  |  | ON_CHANGE | 2 | UPPER(D1164 & "_" & MID(I1164, SEARCH("0x", I1164) + 2, LEN(I1164))) | "0x"&DEC2HEX(HEX2DEC(AI1163)+1) | GLOBAL |  | AB1164 | GLOBAL | INT32 | WRITE | ON_CHANGE | 0x0 | 0x3 |  | AH1164 | "VendorVehicleArea::"&AJ1164 | AI1164 | VLOOKUP(AJ1164,'Config'!E$2:'Config'!F$44,2,FALSE) | VENDOR | AM1164 | AN1164 | [9 empty] | 1.5.1 20260309132520
A1164+1 | V1.0.1 |  | Set_CSTFunctionSts | CST:Comfortable stop To switch on or off CST function. | 0x0:Not active 0x1:CST ON 0x2:CST OFF 0x3:Reserved | 1 | 0 | 0x498 | IF(AO1165="READ","MCU->SOC",IF(AO1165="WRITE","SOC->MCU",IF(AO1165="READ_WRITE","TWO-WAY",""))) | OS_ALL |  |  | 3帧有效后恢复到not Active | [13 empty] | 0x0 |  |  |  | ON_CHANGE | 2 | UPPER(D1165 & "_" & MID(I1165, SEARCH("0x", I1165) + 2, LEN(I1165))) | "0x"&DEC2HEX(HEX2DEC(AI1164)+1) | GLOBAL |  | AB1165 | GLOBAL | INT32 | WRITE | ON_CHANGE | 0x0 | 0x3 |  | AH1165 | "VendorVehicleArea::"&AJ1165 | AI1165 | VLOOKUP(AJ1165,'Config'!E$2:'Config'!F$44,2,FALSE) | VENDOR | AM1165 | AN1165 | [9 empty] | 1.5.1 20260309132520
A1165+1 | V1.0.0 |  | ICC_ASURearaxlewithTaildoor | 后轴高度与尾门开合关联 | 0x0:Not Active 0x1:ON 0x2:OFF 0x3:Not Used | 1 | 0 | 0x498 | IF(AO1166="READ","MCU->SOC",IF(AO1166="WRITE","SOC->MCU",IF(AO1166="READ_WRITE","TWO-WAY",""))) | OS_ALL |  |  | 3帧有效后恢复到not Active | [13 empty] | 0x0 |  |  |  | ON_CHANGE | 2 | UPPER(D1166 & "_" & MID(I1166, SEARCH("0x", I1166) + 2, LEN(I1166))) | "0x"&DEC2HEX(HEX2DEC(AI1165)+1) | GLOBAL |  | AB1166 | GLOBAL | INT32 | WRITE | ON_CHANGE | 0x0 | 0x3 |  | AH1166 | "VendorVehicleArea::"&AJ1166 | AI1166 | VLOOKUP(AJ1166,'Config'!E$2:'Config'!F$44,2,FALSE) | VENDOR | AM1166 | AN1166 | [9 empty] | 1.5.1 20260309132520
A1166+1 | V1.0.0 |  | CST_SensitivityReq |  | 0x0:Not active 0x1:lowSensitivity 0x2:MiddleSensitivity 0x3:highSensitivity | 1 | 0 | 0x498 | IF(AO1167="READ","MCU->SOC",IF(AO1167="WRITE","SOC->MCU",IF(AO1167="READ_WRITE","TWO-WAY",""))) | OS_ALL |  |  | 3帧有效后恢复到not Active | [13 empty] | 0x0 |  |  |  | ON_CHANGE | 2 | UPPER(D1167 & "_" & MID(I1167, SEARCH("0x", I1167) + 2, LEN(I1167))) | "0x"&DEC2HEX(HEX2DEC(AI1166)+1) | GLOBAL |  | AB1167 | GLOBAL | INT32 | WRITE | ON_CHANGE | 0x0 | 0x3 |  | AH1167 | "VendorVehicleArea::"&AJ1167 | AI1167 | VLOOKUP(AJ1167,'Config'!E$2:'Config'!F$44,2,FALSE) | VENDOR | AM1167 | AN1167 | [9 empty] | 1.5.1 20260309132520
A1167+1 | V1.0.1 |  | TIHU_SetHDCOnOff | 通过DVD设置HDC功能开关 | 0x0:Not Active 0x1:ON 0x2:OFF 0x3:Not Used | 1 | 0 | 0x498 | IF(AO1168="READ","MCU->SOC",IF(AO1168="WRITE","SOC->MCU",IF(AO1168="READ_WRITE","TWO-WAY",""))) | OS_ALL |  |  | 3帧有效后恢复到not Active | [13 empty] | 0x0 |  |  |  | ON_CHANGE | 2 | UPPER(D1168 & "_" & MID(I1168, SEARCH("0x", I1168) + 2, LEN(I1168))) | "0x"&DEC2HEX(HEX2DEC(AI1167)+1) | GLOBAL |  | AB1168 | GLOBAL | INT32 | WRITE | ON_CHANGE | 0x0 | 0x3 |  | AH1168 | "VendorVehicleArea::"&AJ1168 | AI1168 | VLOOKUP(AJ1168,'Config'!E$2:'Config'!F$44,2,FALSE) | VENDOR | AM1168 | AN1168 | [9 empty] | 1.5.1 20260309132520
A1168+1 | V1.0.1 |  | Set_ESPFunctionSts |  | 0x0:Not active 0x1:ON 0x2:OFF 0x3:Not Used | 1 | 0 | 0x498 | IF(AO1169="READ","MCU->SOC",IF(AO1169="WRITE","SOC->MCU",IF(AO1169="READ_WRITE","TWO-WAY",""))) | OS_ALL |  |  | 3帧有效后恢复到not Active | [13 empty] | 0x0 |  |  |  | ON_CHANGE | 2 | UPPER(D1169 & "_" & MID(I1169, SEARCH("0x", I1169) + 2, LEN(I1169))) | "0x"&DEC2HEX(HEX2DEC(AI1168)+1) | GLOBAL |  | AB1169 | GLOBAL | INT32 | WRITE | ON_CHANGE | 0x0 | 0x3 |  | AH1169 | "VendorVehicleArea::"&AJ1169 | AI1169 | VLOOKUP(AJ1169,'Config'!E$2:'Config'!F$44,2,FALSE) | VENDOR | AM1169 | AN1169 | [9 empty] | 1.5.1 20260309132520
A1169+1 | V1.0.0 |  | ICC_ASUPreviewCont | 预瞄功能 | 0x0:Not Active 0x1:ON 0x2:OFF 0x3:Not Used | 1 | 0 | 0x498 | IF(AO1170="READ","MCU->SOC",IF(AO1170="WRITE","SOC->MCU",IF(AO1170="READ_WRITE","TWO-WAY",""))) | OS_ALL |  |  | 3帧有效后恢复到not Active | [13 empty] | 0x0 |  |  |  | ON_CHANGE | 2 | UPPER(D1170 & "_" & MID(I1170, SEARCH("0x", I1170) + 2, LEN(I1170))) | "0x"&DEC2HEX(HEX2DEC(AI1169)+1) | GLOBAL |  | AB1170 | GLOBAL | INT32 | WRITE | ON_CHANGE | 0x0 | 0x3 |  | AH1170 | "VendorVehicleArea::"&AJ1170 | AI1170 | VLOOKUP(AJ1170,'Config'!E$2:'Config'!F$44,2,FALSE) | VENDOR | AM1170 | AN1170 | [9 empty] | 1.5.1 20260309132520
A1170+1 | V1.0.0 |  | ICC_ASUHighwayModAdjust | 高速路悬架高度自动调节 | 0x0:Not Active 0x1:ON 0x2:OFF 0x3:Not Used | 1 | 0 | 0x498 | IF(AO1171="READ","MCU->SOC",IF(AO1171="WRITE","SOC->MCU",IF(AO1171="READ_WRITE","TWO-WAY",""))) | OS_ALL |  |  | 3帧有效后恢复到not Active | [13 empty] | 0x0 |  |  |  | ON_CHANGE | 2 | UPPER(D1171 & "_" & MID(I1171, SEARCH("0x", I1171) + 2, LEN(I1171))) | "0x"&DEC2HEX(HEX2DEC(AI1170)+1) | GLOBAL |  | AB1171 | GLOBAL | INT32 | WRITE | ON_CHANGE | 0x0 | 0x3 |  | AH1171 | "VendorVehicleArea::"&AJ1171 | AI1171 | VLOOKUP(AJ1171,'Config'!E$2:'Config'!F$44,2,FALSE) | VENDOR | AM1171 | AN1171 | [9 empty] | 1.5.1 20260309132520
A1171+1 | V1.0.0 |  | ICC_ASUMapAdjust | 悬架基于地图高度调节 | 0x0:Not Active 0x1:ON 0x2:OFF 0x3:Not Used | 1 | 0 | 0x498 | IF(AO1172="READ","MCU->SOC",IF(AO1172="WRITE","SOC->MCU",IF(AO1172="READ_WRITE","TWO-WAY",""))) | OS_ALL |  |  | 3帧有效后恢复到not Active | [13 empty] | 0x0 |  |  |  | ON_CHANGE | 2 | UPPER(D1172 & "_" & MID(I1172, SEARCH("0x", I1172) + 2, LEN(I1172))) | "0x"&DEC2HEX(HEX2DEC(AI1171)+1) | GLOBAL |  | AB1172 | GLOBAL | INT32 | WRITE | ON_CHANGE | 0x0 | 0x3 |  | AH1172 | "VendorVehicleArea::"&AJ1172 | AI1172 | VLOOKUP(AJ1172,'Config'!E$2:'Config'!F$44,2,FALSE) | VENDOR | AM1172 | AN1172 | [9 empty] | 1.5.1 20260309132520
A1172+1 | V1.0.3 |  | FuelTankLidSts | 加油小门开关状态 | 0x0:Close 0x1:Open | 1 | 0 | 0x499 | IF(AO1173="READ","MCU->SOC",IF(AO1173="WRITE","SOC->MCU",IF(AO1173="READ_WRITE","TWO-WAY",""))) | OS_ALL | [16 empty] | 0x0 |  |  |  | ON_CHANGE | 1 | UPPER(D1173 & "_" & MID(I1173, SEARCH("0x", I1173) + 2, LEN(I1173))) | "0x"&DEC2HEX(HEX2DEC(AI1172)+1) | GLOBAL |  | AB1173 | GLOBAL | INT32 | READ | ON_CHANGE | 0x0 | 0x1 |  | AH1173 | "VendorVehicleArea::"&AJ1173 | AI1173 | VLOOKUP(AJ1173,'Config'!E$2:'Config'!F$44,2,FALSE) | VENDOR | AM1173 | AN1173 | [9 empty] | 1.5.1 20260309132520
A1173+1 | V1.0.0 |  | FuelTankLidLockFailureSts | 加油小门门锁故障状态 | 0x0:No failure 0x1:Failure | 1 | 0 | 0x499 | IF(AO1174="READ","MCU->SOC",IF(AO1174="WRITE","SOC->MCU",IF(AO1174="READ_WRITE","TWO-WAY",""))) | OS_ALL | [16 empty] | 0x0 |  |  |  | ON_CHANGE | 1 | UPPER(D1174 & "_" & MID(I1174, SEARCH("0x", I1174) + 2, LEN(I1174))) | "0x"&DEC2HEX(HEX2DEC(AI1173)+1) | GLOBAL |  | AB1174 | GLOBAL | INT32 | READ | ON_CHANGE | 0x0 | 0x1 |  | AH1174 | "VendorVehicleArea::"&AJ1174 | AI1174 | VLOOKUP(AJ1174,'Config'!E$2:'Config'!F$44,2,FALSE) | VENDOR | AM1174 | AN1174 | [9 empty] | 1.5.1 20260309132520
A1174+1 | V1.0.0 |  | FuelTankLidSensorFailureSts | 油箱门位置传感器故障信号 | 0x0:No failure 0x1:Failure | 1 | 0 | 0x499 | IF(AO1175="READ","MCU->SOC",IF(AO1175="WRITE","SOC->MCU",IF(AO1175="READ_WRITE","TWO-WAY",""))) | OS_ALL | [16 empty] | 0x0 |  |  |  | ON_CHANGE | 1 | UPPER(D1175 & "_" & MID(I1175, SEARCH("0x", I1175) + 2, LEN(I1175))) | "0x"&DEC2HEX(HEX2DEC(AI1174)+1) | GLOBAL |  | AB1175 | GLOBAL | INT32 | READ | ON_CHANGE | 0x0 | 0x1 |  | AH1175 | "VendorVehicleArea::"&AJ1175 | AI1175 | VLOOKUP(AJ1175,'Config'!E$2:'Config'!F$44,2,FALSE) | VENDOR | AM1175 | AN1175 | [9 empty] | 1.5.1 20260309132520
A1175+1 | V1.0.0 |  | ACU_1_CRC1 | Profile1A:E2E CRC (SAE J1850 CRC-8) for 8 Bytes DataID:0x00AD |  | 1 | 0 | 0x49C | IF(AO1176="READ","MCU->SOC",IF(AO1176="WRITE","SOC->MCU",IF(AO1176="READ_WRITE","TWO-WAY",""))) | OS_ALL | [16 empty] | 0x0 |  |  |  | ON_CHANGE | 8 | UPPER(D1176 & "_" & MID(I1176, SEARCH("0x", I1176) + 2, LEN(I1176))) | "0x"&DEC2HEX(HEX2DEC(AI1175)+1) | GLOBAL |  | AB1176 | GLOBAL | INT32 | READ | ON_CHANGE | 0x0 | 0xFF |  | AH1176 | "VendorVehicleArea::"&AJ1176 | AI1176 | VLOOKUP(AJ1176,'Config'!E$2:'Config'!F$44,2,FALSE) | VENDOR | AM1176 | AN1176 | [9 empty] | 1.5.1 20260309132520
A1176+1 | V1.0.0 |  | ACU_1_RollgCntr1 | Profile1A:E2E Rolling message counter(the maximum value of Alive counter is 14) |  | 1 | 0 | 0x49C | IF(AO1177="READ","MCU->SOC",IF(AO1177="WRITE","SOC->MCU",IF(AO1177="READ_WRITE","TWO-WAY",""))) | OS_ALL | [16 empty] | 0x0 |  |  |  | ON_CHANGE | 4 | UPPER(D1177 & "_" & MID(I1177, SEARCH("0x", I1177) + 2, LEN(I1177))) | "0x"&DEC2HEX(HEX2DEC(AI1176)+1) | GLOBAL |  | AB1177 | GLOBAL | INT32 | READ | ON_CHANGE | 0x0 | 0xE |  | AH1177 | "VendorVehicleArea::"&AJ1177 | AI1177 | VLOOKUP(AJ1177,'Config'!E$2:'Config'!F$44,2,FALSE) | VENDOR | AM1177 | AN1177 | [9 empty] | 1.5.1 20260309132520
A1177+1 | V1.0.0 |  | ACU_1_Resd1 | Profile1A:E2E Reserved |  | 1 | 0 | 0x49C | IF(AO1178="READ","MCU->SOC",IF(AO1178="WRITE","SOC->MCU",IF(AO1178="READ_WRITE","TWO-WAY",""))) | OS_ALL | [16 empty] | 0x0 |  |  |  | ON_CHANGE | 4 | UPPER(D1178 & "_" & MID(I1178, SEARCH("0x", I1178) + 2, LEN(I1178))) | "0x"&DEC2HEX(HEX2DEC(AI1177)+1) | GLOBAL |  | AB1178 | GLOBAL | INT32 | READ | ON_CHANGE | 0x0 | 0xF |  | AH1178 | "VendorVehicleArea::"&AJ1178 | AI1178 | VLOOKUP(AJ1178,'Config'!E$2:'Config'!F$44,2,FALSE) | VENDOR | AM1178 | AN1178 | [9 empty] | 1.5.1 20260309132520
A1178+1 | V1.0.3 |  | ACU_1_AirBagFailSts | 气囊故障信号(仪表点灯) | 0x0:Fail no present, lamp off 0x1:Fail no present, lamp flashing 0x2:Fail present, lamp on 0x3:Lamp on, but no warning information displaying on the LCD | 1 | 0 | 0x49C | IF(AO1179="READ","MCU->SOC",IF(AO1179="WRITE","SOC->MCU",IF(AO1179="READ_WRITE","TWO-WAY",""))) | OS_ALL | [16 empty] | 0x3 |  |  |  | ON_CHANGE | 2 | UPPER(D1179 & "_" & MID(I1179, SEARCH("0x", I1179) + 2, LEN(I1179))) | "0x"&DEC2HEX(HEX2DEC(AI1178)+1) | GLOBAL |  | AB1179 | GLOBAL | INT32 | READ | ON_CHANGE | 0x0 | 0x3 |  | AH1179 | "VendorVehicleArea::"&AJ1179 | AI1179 | VLOOKUP(AJ1179,'Config'!E$2:'Config'!F$44,2,FALSE) | VENDOR | AM1179 | AN1179 | [9 empty] | 1.5.1 20260309132520
A1179+1 | V1.0.3 |  | ACU_1_ThdRowLBeltWarning | 三排左安全带报警 With Occupancy detection： Third row (left) safety belt status 0x0:not occupied/occupied and fastened 0x1:occupied and not fastened Without Occupancy detection： 0x0:Seat belt is fastened 0x1:Seat belt is not fastened | 0x0:No Warning 0x1:Warning | 1 | 0 | 0x49C | IF(AO1180="READ","MCU->SOC",IF(AO1180="WRITE","SOC->MCU",IF(AO1180="READ_WRITE","TWO-WAY",""))) | OS_ALL | [16 empty] | 0x0 |  |  |  | ON_CHANGE | 1 | UPPER(D1180 & "_" & MID(I1180, SEARCH("0x", I1180) + 2, LEN(I1180))) | "0x"&DEC2HEX(HEX2DEC(AI1179)+1) | GLOBAL |  | AB1180 | GLOBAL | INT32 | READ | ON_CHANGE | 0x0 | 0x1 |  | AH1180 | "VendorVehicleArea::"&AJ1180 | AI1180 | VLOOKUP(AJ1180,'Config'!E$2:'Config'!F$44,2,FALSE) | VENDOR | AM1180 | AN1180 | [9 empty] | 1.5.1 20260309132520
A1180+1 | V1.0.3 |  | ACU_1_ThdRowRBeltWarning | 三排右安全带报警 With Occupancy detection： Third row (right) safety belt status 0x0:not occupied/occupied and fastened 0x1:occupied and not fastened Without Occupancy detection： 0x0:Seat belt is fastened 0x1:Seat belt is not fastened | 0x0:No Warning 0x1:Warning | 1 | 0 | 0x49C | IF(AO1181="READ","MCU->SOC",IF(AO1181="WRITE","SOC->MCU",IF(AO1181="READ_WRITE","TWO-WAY",""))) | OS_ALL | [16 empty] | 0x0 |  |  |  | ON_CHANGE | 1 | UPPER(D1181 & "_" & MID(I1181, SEARCH("0x", I1181) + 2, LEN(I1181))) | "0x"&DEC2HEX(HEX2DEC(AI1180)+1) | GLOBAL |  | AB1181 | GLOBAL | INT32 | READ | ON_CHANGE | 0x0 | 0x1 |  | AH1181 | "VendorVehicleArea::"&AJ1181 | AI1181 | VLOOKUP(AJ1181,'Config'!E$2:'Config'!F$44,2,FALSE) | VENDOR | AM1181 | AN1181 | [9 empty] | 1.5.1 20260309132520
A1181+1 | V1.0.3 |  | ACU_1_PsngrSeatBeltWarning | 副驾乘员安全带报警 In addition to the corresponding value sent by ACU with copilot safety belt alarm, the signal sent by ACU without alarm configuration sends the startup value. The signal is judged in combination with SBR | 0x0:Not warning 0x1:Reserve 0x2:Warning 0x3:Not used | 1 | 0 | 0x49C | IF(AO1182="READ","MCU->SOC",IF(AO1182="WRITE","SOC->MCU",IF(AO1182="READ_WRITE","TWO-WAY",""))) | OS_ALL | [16 empty] | 0x0 |  |  |  | ON_CHANGE | 2 | UPPER(D1182 & "_" & MID(I1182, SEARCH("0x", I1182) + 2, LEN(I1182))) | "0x"&DEC2HEX(HEX2DEC(AI1181)+1) | GLOBAL |  | AB1182 | GLOBAL | INT32 | READ | ON_CHANGE | 0x0 | 0x3 |  | AH1182 | "VendorVehicleArea::"&AJ1182 | AI1182 | VLOOKUP(AJ1182,'Config'!E$2:'Config'!F$44,2,FALSE) | VENDOR | AM1182 | AN1182 | [9 empty] | 1.5.1 20260309132520
A1182+1 | V1.0.3 |  | ACU_1_SecRowLBeltWarning | 二排左安全带报警 With Occupancy detection： Second row (left) safety belt status 0x0:not occupied/occupied and fastened 0x1:occupied and not fastened Without Occupancy detection： 0x0:Seat belt is fastened 0x1:Seat belt is not fastened | 0x0:No Warning 0x1:Warning | 1 | 0 | 0x49C | IF(AO1183="READ","MCU->SOC",IF(AO1183="WRITE","SOC->MCU",IF(AO1183="READ_WRITE","TWO-WAY",""))) | OS_ALL | [16 empty] | 0x0 |  |  |  | ON_CHANGE | 1 | UPPER(D1183 & "_" & MID(I1183, SEARCH("0x", I1183) + 2, LEN(I1183))) | "0x"&DEC2HEX(HEX2DEC(AI1182)+1) | GLOBAL |  | AB1183 | GLOBAL | INT32 | READ | ON_CHANGE | 0x0 | 0x1 |  | AH1183 | "VendorVehicleArea::"&AJ1183 | AI1183 | VLOOKUP(AJ1183,'Config'!E$2:'Config'!F$44,2,FALSE) | VENDOR | AM1183 | AN1183 | [9 empty] | 1.5.1 20260309132520
A1183+1 | V1.0.3 |  | ACU_1_SecRowMBeltWarning | 二排中间安全带 With Occupancy detection： Second row (middle) safety belt status 0x0:not occupied/occupied and fastened 0x1:occupied and not fastened Without Occupancy detection： 0x0:Seat belt is fastened 0x1:Seat belt is not fastened | 0x0:No Warning 0x1:Warning | 1 | 0 | 0x49C | IF(AO1184="READ","MCU->SOC",IF(AO1184="WRITE","SOC->MCU",IF(AO1184="READ_WRITE","TWO-WAY",""))) | OS_ALL | [16 empty] | 0x0 |  |  |  | ON_CHANGE | 1 | UPPER(D1184 & "_" & MID(I1184, SEARCH("0x", I1184) + 2, LEN(I1184))) | "0x"&DEC2HEX(HEX2DEC(AI1183)+1) | GLOBAL |  | AB1184 | GLOBAL | INT32 | READ | ON_CHANGE | 0x0 | 0x1 |  | AH1184 | "VendorVehicleArea::"&AJ1184 | AI1184 | VLOOKUP(AJ1184,'Config'!E$2:'Config'!F$44,2,FALSE) | VENDOR | AM1184 | AN1184 | [9 empty] | 1.5.1 20260309132520
A1184+1 | V1.0.3 |  | ACU_1_SecRowRBeltWarning | 二排右安全带报警 With Occupancy detection： Second row (right) safety belt status 0x0:not occupied/occupied and fastened 0x1:occupied and not fastened Without Occupancy detection： 0x0:Seat belt is fastened 0x1:Seat belt is not fastened | 0x0:No Warning 0x1:Warning | 1 | 0 | 0x49C | IF(AO1185="READ","MCU->SOC",IF(AO1185="WRITE","SOC->MCU",IF(AO1185="READ_WRITE","TWO-WAY",""))) | OS_ALL | [16 empty] | 0x0 |  |  |  | ON_CHANGE | 1 | UPPER(D1185 & "_" & MID(I1185, SEARCH("0x", I1185) + 2, LEN(I1185))) | "0x"&DEC2HEX(HEX2DEC(AI1184)+1) | GLOBAL |  | AB1185 | GLOBAL | INT32 | READ | ON_CHANGE | 0x0 | 0x1 |  | AH1185 | "VendorVehicleArea::"&AJ1185 | AI1185 | VLOOKUP(AJ1185,'Config'!E$2:'Config'!F$44,2,FALSE) | VENDOR | AM1185 | AN1185 | [9 empty] | 1.5.1 20260309132520
A1185+1 | V1.0.0 |  | ABM_1_Rollover_Status | 气囊翻滚点爆状态 0x0:RolloverEnable 翻滚点爆不抑制 0x1:RolloverDisable 翻滚点爆被抑制 | 0x0:RolloverEnable 0x1:RolloverDisable | 1 | 0 | 0x49C | IF(AO1186="READ","MCU->SOC",IF(AO1186="WRITE","SOC->MCU",IF(AO1186="READ_WRITE","TWO-WAY",""))) | OS_ALL | [16 empty] | 0x0 |  |  |  | ON_CHANGE | 1 | UPPER(D1186 & "_" & MID(I1186, SEARCH("0x", I1186) + 2, LEN(I1186))) | "0x"&DEC2HEX(HEX2DEC(AI1185)+1) | GLOBAL |  | AB1186 | GLOBAL | INT32 | READ | ON_CHANGE | 0x0 | 0x1 |  | AH1186 | "VendorVehicleArea::"&AJ1186 | AI1186 | VLOOKUP(AJ1186,'Config'!E$2:'Config'!F$44,2,FALSE) | VENDOR | AM1186 | AN1186 | [9 empty] | 1.5.1 20260309132520
A1186+1 | V1.0.0 |  | ACU_1_PsngrSeatOccupiedSts | 副驾座椅压力传感器 副驾座椅占位状态，0为未占位，1为占位 E03：国内\国际非欧盟一、二阶段都体现，类欧盟\欧盟不分阶段都体现； E0Y：国内\国际非欧盟，类欧盟\欧盟都体现； 0x2:open circuit (03仅欧盟、类欧盟做，0Y都做) 0x3:short circuit (03仅欧盟、类欧盟做，0Y都做) | 0x0:not occupied 0x1:occupied 0x2:open circuit 0x3:short circuit | 1 | 0 | 0x49C | IF(AO1187="READ","MCU->SOC",IF(AO1187="WRITE","SOC->MCU",IF(AO1187="READ_WRITE","TWO-WAY",""))) | OS_ALL | [16 empty] | 0x0 |  |  |  | ON_CHANGE | 2 | UPPER(D1187 & "_" & MID(I1187, SEARCH("0x", I1187) + 2, LEN(I1187))) | "0x"&DEC2HEX(HEX2DEC(AI1186)+1) | GLOBAL |  | AB1187 | GLOBAL | INT32 | READ | ON_CHANGE | 0x0 | 0x3 |  | AH1187 | "VendorVehicleArea::"&AJ1187 | AI1187 | VLOOKUP(AJ1187,'Config'!E$2:'Config'!F$44,2,FALSE) | VENDOR | AM1187 | AN1187 | [9 empty] | 1.5.1 20260309132520
A1187+1 | V1.0.1 |  | FLZCU_9_PowerMode | 低压电源状态 | 0x0:Off 0x1:Comfortable 0x2:ON 0x3:Reserved | 1 | 0 | 0x49D | IF(AO1188="READ","MCU->SOC",IF(AO1188="WRITE","SOC->MCU",IF(AO1188="READ_WRITE","TWO-WAY",""))) | OS_ALL | [16 empty] | 0x0 |  |  |  | ON_CHANGE | 2 | UPPER(D1188 & "_" & MID(I1188, SEARCH("0x", I1188) + 2, LEN(I1188))) | "0x"&DEC2HEX(HEX2DEC(AI1187)+1) | GLOBAL |  | AB1188 | GLOBAL | INT32 | READ | ON_CHANGE | 0x0 | 0x3 |  | AH1188 | "VendorVehicleArea::"&AJ1188 | AI1188 | VLOOKUP(AJ1188,'Config'!E$2:'Config'!F$44,2,FALSE) | VENDOR | AM1188 | AN1188 | [9 empty] | 1.5.1 20260309132520
A1188+1 | V1.0.0 |  | FLZCU_9_ArmingSts | 整车设防/解防成功状态信号 设防成功0x1,解防成功0x2 设防成功/解放成功后0x1或0x2值连续发送 | 0x0:Not active 0x1:Arming successful 0x2:Disarming successful 0x3:Invalid | 1 | 0 | 0x49D | IF(AO1189="READ","MCU->SOC",IF(AO1189="WRITE","SOC->MCU",IF(AO1189="READ_WRITE","TWO-WAY",""))) | OS_ALL | [16 empty] | 0x0 |  |  |  | ON_CHANGE | 2 | UPPER(D1189 & "_" & MID(I1189, SEARCH("0x", I1189) + 2, LEN(I1189))) | "0x"&DEC2HEX(HEX2DEC(AI1188)+1) | GLOBAL |  | AB1189 | GLOBAL | INT32 | READ | ON_CHANGE | 0x0 | 0x3 |  | AH1189 | "VendorVehicleArea::"&AJ1189 | AI1189 | VLOOKUP(AJ1189,'Config'!E$2:'Config'!F$44,2,FALSE) | VENDOR | AM1189 | AN1189 | [9 empty] | 1.5.1 20260309132520
A1189+1 | V1.0.0 |  | FLZCU_TrunkLockSts | 尾门锁状态（低配无PLG，无BBCM使用）优化版T1V等项目双域使用 | 0x0:Locked 0x1:Unlocked 0x2:Superlocked 0x3:Unknown | 1 | 0 | 0x49D | IF(AO1190="READ","MCU->SOC",IF(AO1190="WRITE","SOC->MCU",IF(AO1190="READ_WRITE","TWO-WAY",""))) | OS_ALL | [16 empty] | 0x3 |  |  |  | ON_CHANGE | 2 | UPPER(D1190 & "_" & MID(I1190, SEARCH("0x", I1190) + 2, LEN(I1190))) | "0x"&DEC2HEX(HEX2DEC(AI1189)+1) | GLOBAL |  | AB1190 | GLOBAL | INT32 | READ | ON_CHANGE | 0x0 | 0x3 |  | AH1190 | "VendorVehicleArea::"&AJ1190 | AI1190 | VLOOKUP(AJ1190,'Config'!E$2:'Config'!F$44,2,FALSE) | VENDOR | AM1190 | AN1190 | [9 empty] | 1.5.1 20260309132520
A1190+1 | V1.0.0 |  | FLZCU_TrunkSts | 尾门状态（低配无PLG，无BBCM使用）优化版T1V等项目双域使用 | 0x0:Close 0x1:Ajar 0x2:full_open 0x3:Reserved | 1 | 0 | 0x49D | IF(AO1191="READ","MCU->SOC",IF(AO1191="WRITE","SOC->MCU",IF(AO1191="READ_WRITE","TWO-WAY",""))) | OS_ALL | [16 empty] | 0x0 |  |  |  | ON_CHANGE | 2 | UPPER(D1191 & "_" & MID(I1191, SEARCH("0x", I1191) + 2, LEN(I1191))) | "0x"&DEC2HEX(HEX2DEC(AI1190)+1) | GLOBAL |  | AB1191 | GLOBAL | INT32 | READ | ON_CHANGE | 0x0 | 0x3 |  | AH1191 | "VendorVehicleArea::"&AJ1191 | AI1191 | VLOOKUP(AJ1191,'Config'!E$2:'Config'!F$44,2,FALSE) | VENDOR | AM1191 | AN1191 | [9 empty] | 1.5.1 20260309132520
A1191+1 | V1.0.3 |  | OBC_ElectronicLockSts | Electronic Lock Sts | 0x0:Unlock 0x1:Lock 0x2:Lock error 0x3:Unlock error 0x4:Elock error | 1 | 0 | 0x49E | IF(AO1192="READ","MCU->SOC",IF(AO1192="WRITE","SOC->MCU",IF(AO1192="READ_WRITE","TWO-WAY",""))) | OS_ALL | [16 empty] | 0x0 |  |  |  | ON_CHANGE | 3 | UPPER(D1192 & "_" & MID(I1192, SEARCH("0x", I1192) + 2, LEN(I1192))) | "0x"&DEC2HEX(HEX2DEC(AI1191)+1) | GLOBAL |  | AB1192 | GLOBAL | INT32 | READ | ON_CHANGE | 0x0 | 0x7 |  | AH1192 | "VendorVehicleArea::"&AJ1192 | AI1192 | VLOOKUP(AJ1192,'Config'!E$2:'Config'!F$44,2,FALSE) | VENDOR | AM1192 | AN1192 | [9 empty] | 1.5.1 20260309132520
A1192+1 | V1.0.1 |  | OBC_WorkingMode | OBC working states | 0x0:Init 0x1:Standby 0x2:Chg 0x3:Default 0x4:Preheat 0x5:Keepwarm 0x6:V2L 0x7:V2V 0x8:Powerdown 0x9:Afterrun 0xA:Fault 0xB~0xF:Reserved | 1 | 0 | 0x49E | IF(AO1193="READ","MCU->SOC",IF(AO1193="WRITE","SOC->MCU",IF(AO1193="READ_WRITE","TWO-WAY",""))) | OS_ALL | [16 empty] | 0x0 |  |  |  | ON_CHANGE | 4 | UPPER(D1193 & "_" & MID(I1193, SEARCH("0x", I1193) + 2, LEN(I1193))) | "0x"&DEC2HEX(HEX2DEC(AI1192)+1) | GLOBAL |  | AB1193 | GLOBAL | INT32 | READ | ON_CHANGE | 0x0 | 0xF |  | AH1193 | "VendorVehicleArea::"&AJ1193 | AI1193 | VLOOKUP(AJ1193,'Config'!E$2:'Config'!F$44,2,FALSE) | VENDOR | AM1193 | AN1193 | [9 empty] | 1.5.1 20260309132520
A1193+1 | V1.0.8 |  | OBC_InnerDischgCurr |  |  | 0.1 | 0 | 0x49E | IF(AO1194="READ","MCU->SOC",IF(AO1194="WRITE","SOC->MCU",IF(AO1194="READ_WRITE","TWO-WAY",""))) | OS_ALL | [16 empty] | 0x0 |  |  |  | ON_CHANGE | 10 | UPPER(D1194 & "_" & MID(I1194, SEARCH("0x", I1194) + 2, LEN(I1194))) | "0x"&DEC2HEX(HEX2DEC(AI1193)+1) | GLOBAL |  | AB1194 | GLOBAL | INT32 | READ | ON_CHANGE | 0x0 | 0x3E8 |  | AH1194 | "VendorVehicleArea::"&AJ1194 | AI1194 | VLOOKUP(AJ1194,'Config'!E$2:'Config'!F$44,2,FALSE) | VENDOR | AM1194 | AN1194 | A | [8 empty] | 1.5.1 20260309132520
A1194+1 | V1.0.8 |  | OBC_InnerDischgVolt |  |  | 0.1 | 0 | 0x49E | IF(AO1195="READ","MCU->SOC",IF(AO1195="WRITE","SOC->MCU",IF(AO1195="READ_WRITE","TWO-WAY",""))) | OS_ALL | [16 empty] | 0x0 |  |  |  | ON_CHANGE | 13 | UPPER(D1195 & "_" & MID(I1195, SEARCH("0x", I1195) + 2, LEN(I1195))) | "0x"&DEC2HEX(HEX2DEC(AI1194)+1) | GLOBAL |  | AB1195 | GLOBAL | INT32 | READ | ON_CHANGE | 0x0 | 0x1F40 |  | AH1195 | "VendorVehicleArea::"&AJ1195 | AI1195 | VLOOKUP(AJ1195,'Config'!E$2:'Config'!F$44,2,FALSE) | VENDOR | AM1195 | AN1195 | V | [8 empty] | 1.5.1 20260309132520
A1195+1 | V1.0.1 |  | OBC_OutDischgCurr |  |  | 0.1 | 0 | 0x49E | IF(AO1196="READ","MCU->SOC",IF(AO1196="WRITE","SOC->MCU",IF(AO1196="READ_WRITE","TWO-WAY",""))) | OS_ALL | [16 empty] | 0x0 |  |  |  | ON_CHANGE | 10 | UPPER(D1196 & "_" & MID(I1196, SEARCH("0x", I1196) + 2, LEN(I1196))) | "0x"&DEC2HEX(HEX2DEC(AI1195)+1) | GLOBAL |  | AB1196 | GLOBAL | INT32 | READ | ON_CHANGE | 0x0 | 0x3E8 |  | AH1196 | "VendorVehicleArea::"&AJ1196 | AI1196 | VLOOKUP(AJ1196,'Config'!E$2:'Config'!F$44,2,FALSE) | VENDOR | AM1196 | AN1196 | A | [8 empty] | 1.5.1 20260309132520
A1196+1 | V1.0.3 |  | OBC_OutDischgVolt |  |  | 0.1 | 0 | 0x49E | IF(AO1197="READ","MCU->SOC",IF(AO1197="WRITE","SOC->MCU",IF(AO1197="READ_WRITE","TWO-WAY",""))) | OS_ALL | [16 empty] | 0x0 |  |  |  | ON_CHANGE | 13 | UPPER(D1197 & "_" & MID(I1197, SEARCH("0x", I1197) + 2, LEN(I1197))) | "0x"&DEC2HEX(HEX2DEC(AI1196)+1) | GLOBAL |  | AB1197 | GLOBAL | INT32 | READ | ON_CHANGE | 0x0 | 0x1F40 |  | AH1197 | "VendorVehicleArea::"&AJ1197 | AI1197 | VLOOKUP(AJ1197,'Config'!E$2:'Config'!F$44,2,FALSE) | VENDOR | AM1197 | AN1197 | V | [8 empty] | 1.5.1 20260309132520
A1197+1 | V1.0.1 |  | FrontDeforestDisplaySts | 前除霜工作指示灯 0x0:Off 0x1:On TMS_3(0x4A4)LSB16拆帧路由至FLZCU_5(0x35B) | 0x0:Not_Active 0x1:Active | 1 | 0 | 0x4A4 | IF(AO1198="READ","MCU->SOC",IF(AO1198="WRITE","SOC->MCU",IF(AO1198="READ_WRITE","TWO-WAY",""))) | OS_ALL | [16 empty] | 0x0 |  |  |  | ON_CHANGE | 1 | UPPER(D1198 & "_" & MID(I1198, SEARCH("0x", I1198) + 2, LEN(I1198))) | "0x"&DEC2HEX(HEX2DEC(AI1197)+1) | GLOBAL |  | AB1198 | GLOBAL | INT32 | READ | ON_CHANGE | 0x0 | 0x1 |  | AH1198 | "VendorVehicleArea::"&AJ1198 | AI1198 | VLOOKUP(AJ1198,'Config'!E$2:'Config'!F$44,2,FALSE) | VENDOR | AM1198 | AN1198 | [9 empty] | 1.5.1 20260309132520
A1198+1 | V1.0.0 |  | TMS_DisplayActive | 空调信息显示状态 CLM检测到有面板击键或DVD控制命令，则发送active-1，DVD切屏显示空调信息；如果10秒没有检测到击键或命令，空调发_not_active-0，DVD停止显示空调信息； | 0x0:Off 0x1:On | 1 | 0 | 0x4A4 | IF(AO1199="READ","MCU->SOC",IF(AO1199="WRITE","SOC->MCU",IF(AO1199="READ_WRITE","TWO-WAY",""))) | OS_ALL | [16 empty] | 0x0 |  |  |  | ON_CHANGE | 1 | UPPER(D1199 & "_" & MID(I1199, SEARCH("0x", I1199) + 2, LEN(I1199))) | "0x"&DEC2HEX(HEX2DEC(AI1198)+1) | GLOBAL |  | AB1199 | GLOBAL | INT32 | READ | ON_CHANGE | 0x0 | 0x1 |  | AH1199 | "VendorVehicleArea::"&AJ1199 | AI1199 | VLOOKUP(AJ1199,'Config'!E$2:'Config'!F$44,2,FALSE) | VENDOR | AM1199 | AN1199 | [9 empty] | 1.5.1 20260309132520
A1199+1 | V1.0.0 |  | TMS_ZoneSelectionDisplaySts | Zone_Display_Status 空调温区状态显示 | 0x0:Single_zone_mode 0x1:Dual_zone_mode | 1 | 0 | 0x4A4 | IF(AO1200="READ","MCU->SOC",IF(AO1200="WRITE","SOC->MCU",IF(AO1200="READ_WRITE","TWO-WAY",""))) | OS_ALL | [16 empty] | 0x0 |  |  |  | ON_CHANGE | 1 | UPPER(D1200 & "_" & MID(I1200, SEARCH("0x", I1200) + 2, LEN(I1200))) | "0x"&DEC2HEX(HEX2DEC(AI1199)+1) | GLOBAL |  | AB1200 | GLOBAL | INT32 | READ | ON_CHANGE | 0x0 | 0x1 |  | AH1200 | "VendorVehicleArea::"&AJ1200 | AI1200 | VLOOKUP(AJ1200,'Config'!E$2:'Config'!F$44,2,FALSE) | VENDOR | AM1200 | AN1200 | [9 empty] | 1.5.1 20260309132520
A1200+1 | V1.0.1 |  | TMS_AutoDisplaySts | Auto_Display_Status 空调自动状态显示 | 0x0:Auto_Off 0x1:Auto_On | 1 | 0 | 0x4A4 | IF(AO1201="READ","MCU->SOC",IF(AO1201="WRITE","SOC->MCU",IF(AO1201="READ_WRITE","TWO-WAY",""))) | OS_ALL | [16 empty] | 0x0 |  |  |  | ON_CHANGE | 1 | UPPER(D1201 & "_" & MID(I1201, SEARCH("0x", I1201) + 2, LEN(I1201))) | "0x"&DEC2HEX(HEX2DEC(AI1200)+1) | GLOBAL |  | AB1201 | GLOBAL | INT32 | READ | ON_CHANGE | 0x0 | 0x1 |  | AH1201 | "VendorVehicleArea::"&AJ1201 | AI1201 | VLOOKUP(AJ1201,'Config'!E$2:'Config'!F$44,2,FALSE) | VENDOR | AM1201 | AN1201 | [9 empty] | 1.5.1 20260309132520
A1201+1 | V1.0.0 |  | TMS_FiltertchangeDisplaySts | Filter_replacement_reminder 滤芯重置提示 | 0x0:Off 0x1:On | 1 | 0 | 0x4A4 | IF(AO1202="READ","MCU->SOC",IF(AO1202="WRITE","SOC->MCU",IF(AO1202="READ_WRITE","TWO-WAY",""))) | OS_ALL | [16 empty] | 0x0 |  |  |  | ON_CHANGE | 1 | UPPER(D1202 & "_" & MID(I1202, SEARCH("0x", I1202) + 2, LEN(I1202))) | "0x"&DEC2HEX(HEX2DEC(AI1201)+1) | GLOBAL |  | AB1202 | GLOBAL | INT32 | READ | ON_CHANGE | 0x0 | 0x1 |  | AH1202 | "VendorVehicleArea::"&AJ1202 | AI1202 | VLOOKUP(AJ1202,'Config'!E$2:'Config'!F$44,2,FALSE) | VENDOR | AM1202 | AN1202 | [9 empty] | 1.5.1 20260309132520
A1202+1 | V1.0.0 |  | TMS_AUTODefrostOnSts | AutoDefrost_Status 自动除雾开关状态 | 0x0:Off 0x1:On | 1 | 0 | 0x4A4 | IF(AO1203="READ","MCU->SOC",IF(AO1203="WRITE","SOC->MCU",IF(AO1203="READ_WRITE","TWO-WAY",""))) | OS_ALL | [16 empty] | 0x0 |  |  |  | ON_CHANGE | 1 | UPPER(D1203 & "_" & MID(I1203, SEARCH("0x", I1203) + 2, LEN(I1203))) | "0x"&DEC2HEX(HEX2DEC(AI1202)+1) | GLOBAL |  | AB1203 | GLOBAL | INT32 | READ | ON_CHANGE | 0x0 | 0x1 |  | AH1203 | "VendorVehicleArea::"&AJ1203 | AI1203 | VLOOKUP(AJ1203,'Config'!E$2:'Config'!F$44,2,FALSE) | VENDOR | AM1203 | AN1203 | [9 empty] | 1.5.1 20260309132520
A1203+1 | V1.0.0 |  | TMS_AUTODefrostDisplaySts | When_the_AC_is_turned_on,_the_automatic_defogging_function_is_turned_on,_and_sends_this_signal 自动除雾工作状态 | 0x0:Off 0x1:On | 1 | 0 | 0x4A4 | IF(AO1204="READ","MCU->SOC",IF(AO1204="WRITE","SOC->MCU",IF(AO1204="READ_WRITE","TWO-WAY",""))) | OS_ALL | [16 empty] | 0x0 |  |  |  | ON_CHANGE | 1 | UPPER(D1204 & "_" & MID(I1204, SEARCH("0x", I1204) + 2, LEN(I1204))) | "0x"&DEC2HEX(HEX2DEC(AI1203)+1) | GLOBAL |  | AB1204 | GLOBAL | INT32 | READ | ON_CHANGE | 0x0 | 0x1 |  | AH1204 | "VendorVehicleArea::"&AJ1204 | AI1204 | VLOOKUP(AJ1204,'Config'!E$2:'Config'!F$44,2,FALSE) | VENDOR | AM1204 | AN1204 | [9 empty] | 1.5.1 20260309132520
A1204+1 | V1.0.3 |  | TMS_RefInSufDispSts | Refrigerant_Insufficient_Display_Status 冷媒不足弹窗提醒 | 0x0:Off 0x1:On | 1 | 0 | 0x4A4 | IF(AO1205="READ","MCU->SOC",IF(AO1205="WRITE","SOC->MCU",IF(AO1205="READ_WRITE","TWO-WAY",""))) | OS_ALL | [16 empty] | 0x0 |  |  |  | ON_CHANGE | 1 | UPPER(D1205 & "_" & MID(I1205, SEARCH("0x", I1205) + 2, LEN(I1205))) | "0x"&DEC2HEX(HEX2DEC(AI1204)+1) | GLOBAL |  | AB1205 | GLOBAL | INT32 | READ | ON_CHANGE | 0x0 | 0x1 |  | AH1205 | "VendorVehicleArea::"&AJ1205 | AI1205 | VLOOKUP(AJ1205,'Config'!E$2:'Config'!F$44,2,FALSE) | VENDOR | AM1205 | AN1205 | [9 empty] | 1.5.1 20260309132520
A1205+1 | V1.0.0 |  | TMS_CooltInSufDispSts | coolant_Insufficient_Display_Status 冷却液不足弹窗提醒 | 0x0:Off 0x1:On | 1 | 0 | 0x4A4 | IF(AO1206="READ","MCU->SOC",IF(AO1206="WRITE","SOC->MCU",IF(AO1206="READ_WRITE","TWO-WAY",""))) | OS_ALL | [16 empty] | 0x0 |  |  |  | ON_CHANGE | 1 | UPPER(D1206 & "_" & MID(I1206, SEARCH("0x", I1206) + 2, LEN(I1206))) | "0x"&DEC2HEX(HEX2DEC(AI1205)+1) | GLOBAL |  | AB1206 | GLOBAL | INT32 | READ | ON_CHANGE | 0x0 | 0x1 |  | AH1206 | "VendorVehicleArea::"&AJ1206 | AI1206 | VLOOKUP(AJ1206,'Config'!E$2:'Config'!F$44,2,FALSE) | VENDOR | AM1206 | AN1206 | [9 empty] | 1.5.1 20260309132520
A1206+1 | V1.0.0 |  | TMS_DLOnOffSts | Driver_Left_On_Off_Status 主驾左出风口开关状态（捷途不发，预留） | 0x0:Off 0x1:On | 1 | 0 | 0x4A4 | IF(AO1207="READ","MCU->SOC",IF(AO1207="WRITE","SOC->MCU",IF(AO1207="READ_WRITE","TWO-WAY",""))) | OS_ALL | [16 empty] | 0x0 |  |  |  | ON_CHANGE | 1 | UPPER(D1207 & "_" & MID(I1207, SEARCH("0x", I1207) + 2, LEN(I1207))) | "0x"&DEC2HEX(HEX2DEC(AI1206)+1) | GLOBAL |  | AB1207 | GLOBAL | INT32 | READ | ON_CHANGE | 0x0 | 0x1 |  | AH1207 | "VendorVehicleArea::"&AJ1207 | AI1207 | VLOOKUP(AJ1207,'Config'!E$2:'Config'!F$44,2,FALSE) | VENDOR | AM1207 | AN1207 | [9 empty] | 1.5.1 20260309132520
A1207+1 | V1.0.0 |  | TMS_DROnOffSts | Driver_Right_On_Off_Status 主驾右出风口开关状态（捷途不发，预留） | 0x0:Off 0x1:On | 1 | 0 | 0x4A4 | IF(AO1208="READ","MCU->SOC",IF(AO1208="WRITE","SOC->MCU",IF(AO1208="READ_WRITE","TWO-WAY",""))) | OS_ALL | [16 empty] | 0x0 |  |  |  | ON_CHANGE | 1 | UPPER(D1208 & "_" & MID(I1208, SEARCH("0x", I1208) + 2, LEN(I1208))) | "0x"&DEC2HEX(HEX2DEC(AI1207)+1) | GLOBAL |  | AB1208 | GLOBAL | INT32 | READ | ON_CHANGE | 0x0 | 0x1 |  | AH1208 | "VendorVehicleArea::"&AJ1208 | AI1208 | VLOOKUP(AJ1208,'Config'!E$2:'Config'!F$44,2,FALSE) | VENDOR | AM1208 | AN1208 | [9 empty] | 1.5.1 20260309132520
A1208+1 | V1.0.0 |  | TMS_PLOnOffSts | Passenger_Left_On_Off_Status 副驾左出风口开关状态（捷途不发，预留） | 0x0:Off 0x1:On | 1 | 0 | 0x4A4 | IF(AO1209="READ","MCU->SOC",IF(AO1209="WRITE","SOC->MCU",IF(AO1209="READ_WRITE","TWO-WAY",""))) | OS_ALL | [16 empty] | 0x0 |  |  |  | ON_CHANGE | 1 | UPPER(D1209 & "_" & MID(I1209, SEARCH("0x", I1209) + 2, LEN(I1209))) | "0x"&DEC2HEX(HEX2DEC(AI1208)+1) | GLOBAL |  | AB1209 | GLOBAL | INT32 | READ | ON_CHANGE | 0x0 | 0x1 |  | AH1209 | "VendorVehicleArea::"&AJ1209 | AI1209 | VLOOKUP(AJ1209,'Config'!E$2:'Config'!F$44,2,FALSE) | VENDOR | AM1209 | AN1209 | [9 empty] | 1.5.1 20260309132520
A1209+1 | V1.0.1 |  | WorkingSts | Not_active-关闭空调 Active--打开空调 0x0:Off 0x1:On | 0x0:Not_Active 0x1:Active | 1 | 0 | 0x4A4 | IF(AO1210="READ","MCU->SOC",IF(AO1210="WRITE","SOC->MCU",IF(AO1210="READ_WRITE","TWO-WAY",""))) | OS_ALL | [16 empty] | 0x0 |  |  |  | ON_CHANGE | 1 | UPPER(D1210 & "_" & MID(I1210, SEARCH("0x", I1210) + 2, LEN(I1210))) | "0x"&DEC2HEX(HEX2DEC(AI1209)+1) | GLOBAL |  | AB1210 | GLOBAL | INT32 | READ | ON_CHANGE | 0x0 | 0x1 |  | AH1210 | "VendorVehicleArea::"&AJ1210 | AI1210 | VLOOKUP(AJ1210,'Config'!E$2:'Config'!F$44,2,FALSE) | VENDOR | AM1210 | AN1210 | [9 empty] | 1.5.1 20260309132520
A1210+1 | V1.0.0 |  | TMS_PROnOffSts | Passenger_Right_On_Off_Status 副驾右出风口开关状态（捷途不发，预留） | 0x0:Off 0x1:On | 1 | 0 | 0x4A4 | IF(AO1211="READ","MCU->SOC",IF(AO1211="WRITE","SOC->MCU",IF(AO1211="READ_WRITE","TWO-WAY",""))) | OS_ALL | [16 empty] | 0x0 |  |  |  | ON_CHANGE | 1 | UPPER(D1211 & "_" & MID(I1211, SEARCH("0x", I1211) + 2, LEN(I1211))) | "0x"&DEC2HEX(HEX2DEC(AI1210)+1) | GLOBAL |  | AB1211 | GLOBAL | INT32 | READ | ON_CHANGE | 0x0 | 0x1 |  | AH1211 | "VendorVehicleArea::"&AJ1211 | AI1211 | VLOOKUP(AJ1211,'Config'!E$2:'Config'!F$44,2,FALSE) | VENDOR | AM1211 | AN1211 | [9 empty] | 1.5.1 20260309132520
A1211+1 | V1.0.0 |  | TMS_DCOnOffSts | Driver_Center_On_Off_Status 中上出风口开关状态（捷途不发，预留） | 0x0:Off 0x1:On | 1 | 0 | 0x4A4 | IF(AO1212="READ","MCU->SOC",IF(AO1212="WRITE","SOC->MCU",IF(AO1212="READ_WRITE","TWO-WAY",""))) | OS_ALL | [16 empty] | 0x0 |  |  |  | ON_CHANGE | 1 | UPPER(D1212 & "_" & MID(I1212, SEARCH("0x", I1212) + 2, LEN(I1212))) | "0x"&DEC2HEX(HEX2DEC(AI1211)+1) | GLOBAL |  | AB1212 | GLOBAL | INT32 | READ | ON_CHANGE | 0x0 | 0x1 |  | AH1212 | "VendorVehicleArea::"&AJ1212 | AI1212 | VLOOKUP(AJ1212,'Config'!E$2:'Config'!F$44,2,FALSE) | VENDOR | AM1212 | AN1212 | [9 empty] | 1.5.1 20260309132520
A1212+1 | V1.0.1 |  | TMS_ACModeCustomSts | AC_custom_mode_status_feedback 空调定制模式状态反馈 | 0x0:Not_active 0x1:ECO 0x2:Comfortable 0x3:Strong | 1 | 0 | 0x4A4 | IF(AO1213="READ","MCU->SOC",IF(AO1213="WRITE","SOC->MCU",IF(AO1213="READ_WRITE","TWO-WAY",""))) | OS_ALL | [16 empty] | 0x0 |  |  |  | ON_CHANGE | 2 | UPPER(D1213 & "_" & MID(I1213, SEARCH("0x", I1213) + 2, LEN(I1213))) | "0x"&DEC2HEX(HEX2DEC(AI1212)+1) | GLOBAL |  | AB1213 | GLOBAL | INT32 | READ | ON_CHANGE | 0x0 | 0x3 |  | AH1213 | "VendorVehicleArea::"&AJ1213 | AI1213 | VLOOKUP(AJ1213,'Config'!E$2:'Config'!F$44,2,FALSE) | VENDOR | AM1213 | AN1213 | [9 empty] | 1.5.1 20260309132520
A1213+1 | V1.0.1 |  | TMS_ACRequestDisplaySts | AC请求指示 压缩机状态显示信号,和发给EMS的AC请求信号需区分开 | 0x0:Off 0x1:On | 1 | 0 | 0x4A4 | IF(AO1214="READ","MCU->SOC",IF(AO1214="WRITE","SOC->MCU",IF(AO1214="READ_WRITE","TWO-WAY",""))) | OS_ALL | [16 empty] | 0x0 |  |  |  | ON_CHANGE | 3 | UPPER(D1214 & "_" & MID(I1214, SEARCH("0x", I1214) + 2, LEN(I1214))) | "0x"&DEC2HEX(HEX2DEC(AI1213)+1) | GLOBAL |  | AB1214 | GLOBAL | INT32 | READ | ON_CHANGE | 0x0 | 0x7 |  | AH1214 | "VendorVehicleArea::"&AJ1214 | AI1214 | VLOOKUP(AJ1214,'Config'!E$2:'Config'!F$44,2,FALSE) | VENDOR | AM1214 | AN1214 | [9 empty] | 1.5.1 20260309132520
A1214+1 | V1.0.0 |  | TMS_AUTODefLevelSts | AUTO_Defrost_Level_Status 自动除雾等级信息 | 0x0:Not_Active 0x1:OFF 0x2:Low 0x3:Medium 0x4:High | 1 | 0 | 0x4A4 | IF(AO1215="READ","MCU->SOC",IF(AO1215="WRITE","SOC->MCU",IF(AO1215="READ_WRITE","TWO-WAY",""))) | OS_ALL | [16 empty] | 0x0 |  |  |  | ON_CHANGE | 3 | UPPER(D1215 & "_" & MID(I1215, SEARCH("0x", I1215) + 2, LEN(I1215))) | "0x"&DEC2HEX(HEX2DEC(AI1214)+1) | GLOBAL |  | AB1215 | GLOBAL | INT32 | READ | ON_CHANGE | 0x0 | 0x7 |  | AH1215 | "VendorVehicleArea::"&AJ1215 | AI1215 | VLOOKUP(AJ1215,'Config'!E$2:'Config'!F$44,2,FALSE) | VENDOR | AM1215 | AN1215 | [9 empty] | 1.5.1 20260309132520
A1215+1 | V1.0.0 |  | TMS_KeepWarm | Keep_Warm_Working_Status 恒温模式工作状态 | 0x0:Not_active 0x1:Open_AC 0x2:Open_NotAC 0x3:Closed | 1 | 0 | 0x4A4 | IF(AO1216="READ","MCU->SOC",IF(AO1216="WRITE","SOC->MCU",IF(AO1216="READ_WRITE","TWO-WAY",""))) | OS_ALL | [16 empty] | 0x0 |  |  |  | ON_CHANGE | 2 | UPPER(D1216 & "_" & MID(I1216, SEARCH("0x", I1216) + 2, LEN(I1216))) | "0x"&DEC2HEX(HEX2DEC(AI1215)+1) | GLOBAL |  | AB1216 | GLOBAL | INT32 | READ | ON_CHANGE | 0x0 | 0x3 |  | AH1216 | "VendorVehicleArea::"&AJ1216 | AI1216 | VLOOKUP(AJ1216,'Config'!E$2:'Config'!F$44,2,FALSE) | VENDOR | AM1216 | AN1216 | [9 empty] | 1.5.1 20260309132520
A1216+1 | V1.0.0 |  | TMS_DSwingSts | Driver_Air_Swing_Mode_Status 主驾扫风模式显示（捷途不发，预留） | 0x0:Not_active 0x1:AllZone_Swing 0x2:Single_Swing 0x3:Mirro_Swing 0x4:Free_Swing | 1 | 0 | 0x4A4 | IF(AO1217="READ","MCU->SOC",IF(AO1217="WRITE","SOC->MCU",IF(AO1217="READ_WRITE","TWO-WAY",""))) | OS_ALL | [16 empty] | 0x0 |  |  |  | ON_CHANGE | 3 | UPPER(D1217 & "_" & MID(I1217, SEARCH("0x", I1217) + 2, LEN(I1217))) | "0x"&DEC2HEX(HEX2DEC(AI1216)+1) | GLOBAL |  | AB1217 | GLOBAL | INT32 | READ | ON_CHANGE | 0x0 | 0x7 |  | AH1217 | "VendorVehicleArea::"&AJ1217 | AI1217 | VLOOKUP(AJ1217,'Config'!E$2:'Config'!F$44,2,FALSE) | VENDOR | AM1217 | AN1217 | [9 empty] | 1.5.1 20260309132520
A1217+1 | V1.0.0 |  | TMS_PSwingSts | Passenge_rAir_Swing_Mode_Status 副驾扫风模式显示（捷途不发，预留） | 0x0:Not_active 0x1:AllZone_Swing 0x2:Single_Swing 0x3:Mirro_Swing 0x4:Free_Swing | 1 | 0 | 0x4A4 | IF(AO1218="READ","MCU->SOC",IF(AO1218="WRITE","SOC->MCU",IF(AO1218="READ_WRITE","TWO-WAY",""))) | OS_ALL | [16 empty] | 0x0 |  |  |  | ON_CHANGE | 3 | UPPER(D1218 & "_" & MID(I1218, SEARCH("0x", I1218) + 2, LEN(I1218))) | "0x"&DEC2HEX(HEX2DEC(AI1217)+1) | GLOBAL |  | AB1218 | GLOBAL | INT32 | READ | ON_CHANGE | 0x0 | 0x7 |  | AH1218 | "VendorVehicleArea::"&AJ1218 | AI1218 | VLOOKUP(AJ1218,'Config'!E$2:'Config'!F$44,2,FALSE) | VENDOR | AM1218 | AN1218 | [9 empty] | 1.5.1 20260309132520
A1218+1 | V1.0.1 |  | TMS_ACFastCool | AC_Fast_Cooling_Working_Status 空调极速降温工作状态 | 0x0:Off 0x1:On | 1 | 0 | 0x4A4 | IF(AO1219="READ","MCU->SOC",IF(AO1219="WRITE","SOC->MCU",IF(AO1219="READ_WRITE","TWO-WAY",""))) | OS_ALL | [16 empty] | 0x0 |  |  |  | ON_CHANGE | 1 | UPPER(D1219 & "_" & MID(I1219, SEARCH("0x", I1219) + 2, LEN(I1219))) | "0x"&DEC2HEX(HEX2DEC(AI1218)+1) | GLOBAL |  | AB1219 | GLOBAL | INT32 | READ | ON_CHANGE | 0x0 | 0x1 |  | AH1219 | "VendorVehicleArea::"&AJ1219 | AI1219 | VLOOKUP(AJ1219,'Config'!E$2:'Config'!F$44,2,FALSE) | VENDOR | AM1219 | AN1219 | [9 empty] | 1.5.1 20260309132520
A1219+1 | V1.0.1 |  | TMS_ACFastHeat | AC_Fast_Heating_Working_Status 空调快速升温工作状态 | 0x0:Off 0x1:On | 1 | 0 | 0x4A4 | IF(AO1220="READ","MCU->SOC",IF(AO1220="WRITE","SOC->MCU",IF(AO1220="READ_WRITE","TWO-WAY",""))) | OS_ALL | [16 empty] | 0x0 |  |  |  | ON_CHANGE | 1 | UPPER(D1220 & "_" & MID(I1220, SEARCH("0x", I1220) + 2, LEN(I1220))) | "0x"&DEC2HEX(HEX2DEC(AI1219)+1) | GLOBAL |  | AB1220 | GLOBAL | INT32 | READ | ON_CHANGE | 0x0 | 0x1 |  | AH1220 | "VendorVehicleArea::"&AJ1220 | AI1220 | VLOOKUP(AJ1220,'Config'!E$2:'Config'!F$44,2,FALSE) | VENDOR | AM1220 | AN1220 | [9 empty] | 1.5.1 20260309132520
A1220+1 | V1.0.0 |  | TMS_LoveRemind | Love_Remind_Working_Status 爱心提醒工作状态（捷途不发，预留） | 0x0:Off 0x1:On | 1 | 0 | 0x4A4 | IF(AO1221="READ","MCU->SOC",IF(AO1221="WRITE","SOC->MCU",IF(AO1221="READ_WRITE","TWO-WAY",""))) | OS_ALL | [16 empty] | 0x0 |  |  |  | ON_CHANGE | 1 | UPPER(D1221 & "_" & MID(I1221, SEARCH("0x", I1221) + 2, LEN(I1221))) | "0x"&DEC2HEX(HEX2DEC(AI1220)+1) | GLOBAL |  | AB1221 | GLOBAL | INT32 | READ | ON_CHANGE | 0x0 | 0x1 |  | AH1221 | "VendorVehicleArea::"&AJ1221 | AI1221 | VLOOKUP(AJ1221,'Config'!E$2:'Config'!F$44,2,FALSE) | VENDOR | AM1221 | AN1221 | [9 empty] | 1.5.1 20260309132520
A1221+1 | V1.0.0 |  | TMS_InteCleanCar | Intelligent_Clean_Car_Working_Status 智能除味工作状态（捷途不发，预留） | 0x0:Off 0x1:On | 1 | 0 | 0x4A4 | IF(AO1222="READ","MCU->SOC",IF(AO1222="WRITE","SOC->MCU",IF(AO1222="READ_WRITE","TWO-WAY",""))) | OS_ALL | [16 empty] | 0x0 |  |  |  | ON_CHANGE | 1 | UPPER(D1222 & "_" & MID(I1222, SEARCH("0x", I1222) + 2, LEN(I1222))) | "0x"&DEC2HEX(HEX2DEC(AI1221)+1) | GLOBAL |  | AB1222 | GLOBAL | INT32 | READ | ON_CHANGE | 0x0 | 0x1 |  | AH1222 | "VendorVehicleArea::"&AJ1222 | AI1222 | VLOOKUP(AJ1222,'Config'!E$2:'Config'!F$44,2,FALSE) | VENDOR | AM1222 | AN1222 | [9 empty] | 1.5.1 20260309132520
A1222+1 | V1.0.0 |  | TMS_ACVentilationSts | AC_Ventilation_Working_Status 新风系统通风状态（捷途不发，预留） | 0x0:Off 0x1:On | 1 | 0 | 0x4A4 | IF(AO1223="READ","MCU->SOC",IF(AO1223="WRITE","SOC->MCU",IF(AO1223="READ_WRITE","TWO-WAY",""))) | OS_ALL | [16 empty] | 0x0 |  |  |  | ON_CHANGE | 1 | UPPER(D1223 & "_" & MID(I1223, SEARCH("0x", I1223) + 2, LEN(I1223))) | "0x"&DEC2HEX(HEX2DEC(AI1222)+1) | GLOBAL |  | AB1223 | GLOBAL | INT32 | READ | ON_CHANGE | 0x0 | 0x1 |  | AH1223 | "VendorVehicleArea::"&AJ1223 | AI1223 | VLOOKUP(AJ1223,'Config'!E$2:'Config'!F$44,2,FALSE) | VENDOR | AM1223 | AN1223 | [9 empty] | 1.5.1 20260309132520
A1223+1 | V1.0.1 |  | TMS_AutoAirCleanSts | Auto_Air_Clean_Status 座舱自动清洁设置项状态 | 0x0:Off 0x1:On | 1 | 0 | 0x4A4 | IF(AO1224="READ","MCU->SOC",IF(AO1224="WRITE","SOC->MCU",IF(AO1224="READ_WRITE","TWO-WAY",""))) | OS_ALL | [16 empty] | 0x0 |  |  |  | ON_CHANGE | 1 | UPPER(D1224 & "_" & MID(I1224, SEARCH("0x", I1224) + 2, LEN(I1224))) | "0x"&DEC2HEX(HEX2DEC(AI1223)+1) | GLOBAL |  | AB1224 | GLOBAL | INT32 | READ | ON_CHANGE | 0x0 | 0x1 |  | AH1224 | "VendorVehicleArea::"&AJ1224 | AI1224 | VLOOKUP(AJ1224,'Config'!E$2:'Config'!F$44,2,FALSE) | VENDOR | AM1224 | AN1224 | [9 empty] | 1.5.1 20260309132520
A1224+1 | V1.0.0 |  | PM25Sts | PM2.5_Status 0x0:Off 0x1:On | 0x0:Not_Active 0x1:Active | 1 | 0 | 0x4A4 | IF(AO1225="READ","MCU->SOC",IF(AO1225="WRITE","SOC->MCU",IF(AO1225="READ_WRITE","TWO-WAY",""))) | OS_ALL | [16 empty] | 0x0 |  |  |  | ON_CHANGE | 1 | UPPER(D1225 & "_" & MID(I1225, SEARCH("0x", I1225) + 2, LEN(I1225))) | "0x"&DEC2HEX(HEX2DEC(AI1224)+1) | GLOBAL |  | AB1225 | GLOBAL | INT32 | READ | ON_CHANGE | 0x0 | 0x1 |  | AH1225 | "VendorVehicleArea::"&AJ1225 | AI1225 | VLOOKUP(AJ1225,'Config'!E$2:'Config'!F$44,2,FALSE) | VENDOR | AM1225 | AN1225 | [9 empty] | 1.5.1 20260309132520
A1225+1 | V1.0.0 |  | TMS_TuisongDispSts | Tuisong_Display_Status 不当操作体现（捷途不发，预留） | 0x0:Not_Request 0x1:Avoid_fog 0x2:Enhanced_Def 0x3:Enhanced_Purification 0x4:Swing_Operation | 1 | 0 | 0x4A4 | IF(AO1226="READ","MCU->SOC",IF(AO1226="WRITE","SOC->MCU",IF(AO1226="READ_WRITE","TWO-WAY",""))) | OS_ALL | [16 empty] | 0x0 |  |  |  | ON_CHANGE | 3 | UPPER(D1226 & "_" & MID(I1226, SEARCH("0x", I1226) + 2, LEN(I1226))) | "0x"&DEC2HEX(HEX2DEC(AI1225)+1) | GLOBAL |  | AB1226 | GLOBAL | INT32 | READ | ON_CHANGE | 0x0 | 0x7 |  | AH1226 | "VendorVehicleArea::"&AJ1226 | AI1226 | VLOOKUP(AJ1226,'Config'!E$2:'Config'!F$44,2,FALSE) | VENDOR | AM1226 | AN1226 | [9 empty] | 1.5.1 20260309132520
A1226+1 | V1.0.1 |  | TMS_SetTemperature_L_C | 在单区模式下，调节左旋钮可以同时设定左右两边的温度设定。在双区模式下，左旋钮设定左区温度，右旋钮设定右区温度。 DVD未收到设定温值时，以及收到设定温值为startup_对应的1F时，DVD屏幕上温度显示区域均显示空白。 |  | 0.5 | 15.5 | 0x4A4 | IF(AO1227="READ","MCU->SOC",IF(AO1227="WRITE","SOC->MCU",IF(AO1227="READ_WRITE","TWO-WAY",""))) | OS_ALL | [16 empty] | 0x1F |  |  |  | ON_CHANGE | 5 | UPPER(D1227 & "_" & MID(I1227, SEARCH("0x", I1227) + 2, LEN(I1227))) | "0x"&DEC2HEX(HEX2DEC(AI1226)+1) | GLOBAL |  | AB1227 | GLOBAL | INT32 | READ | ON_CHANGE | 0x0 | 0x1E |  | AH1227 | "VendorVehicleArea::"&AJ1227 | AI1227 | VLOOKUP(AJ1227,'Config'!E$2:'Config'!F$44,2,FALSE) | VENDOR | AM1227 | AN1227 | [9 empty] | 1.5.1 20260309132520
A1227+1 | V1.0.8 |  | TMS_SetTemperature_R_C |  |  | 0.5 | 15.5 | 0x4A4 | IF(AO1228="READ","MCU->SOC",IF(AO1228="WRITE","SOC->MCU",IF(AO1228="READ_WRITE","TWO-WAY",""))) | OS_ALL | [16 empty] | 0x1F |  |  |  | ON_CHANGE | 5 | UPPER(D1228 & "_" & MID(I1228, SEARCH("0x", I1228) + 2, LEN(I1228))) | "0x"&DEC2HEX(HEX2DEC(AI1227)+1) | GLOBAL |  | AB1228 | GLOBAL | INT32 | READ | ON_CHANGE | 0x0 | 0x1E |  | AH1228 | "VendorVehicleArea::"&AJ1228 | AI1228 | VLOOKUP(AJ1228,'Config'!E$2:'Config'!F$44,2,FALSE) | VENDOR | AM1228 | AN1228 | [9 empty] | 1.5.1 20260309132520
A1228+1 | V1.0.1 |  | TMS_ModeAdjustDisplaySts | Blower_Mode_Display_Status 出风模式现实状态 | 0x0:BlowFace 0x1:BlowFaceAndBlowFoot 0x2:BlowFoot 0x3:BlowFootAndBlowWindow 0x4:BlowWindow 0x5:Not Active 0x6:BlowFaceAndBlowWindow 0x7:BlowFaceAndBlowFootAndBlowWindow 0x8:Auto | 1 | 0 | 0x4A4 | IF(AO1229="READ","MCU->SOC",IF(AO1229="WRITE","SOC->MCU",IF(AO1229="READ_WRITE","TWO-WAY",""))) | OS_ALL | [16 empty] | 0x5 |  |  |  | ON_CHANGE | 4 | UPPER(D1229 & "_" & MID(I1229, SEARCH("0x", I1229) + 2, LEN(I1229))) | "0x"&DEC2HEX(HEX2DEC(AI1228)+1) | GLOBAL |  | AB1229 | GLOBAL | INT32 | READ | ON_CHANGE | 0x0 | 0xF |  | AH1229 | "VendorVehicleArea::"&AJ1229 | AI1229 | VLOOKUP(AJ1229,'Config'!E$2:'Config'!F$44,2,FALSE) | VENDOR | AM1229 | AN1229 | [9 empty] | 1.5.1 20260309132520
A1229+1 | V1.0.1 |  | TMS_CirculationModeDisplaySts | Circulation_Mode_Status 循环风门状态 0X2用作自动循环信号 | 0x0:Recirculation_mode 0x1:Air_circulation_mode 0x2:Two-Layer_Flow_Mode 0x3:Auto | 1 | 0 | 0x4A4 | IF(AO1230="READ","MCU->SOC",IF(AO1230="WRITE","SOC->MCU",IF(AO1230="READ_WRITE","TWO-WAY",""))) | OS_ALL | [16 empty] | 0x1 |  |  |  | ON_CHANGE | 2 | UPPER(D1230 & "_" & MID(I1230, SEARCH("0x", I1230) + 2, LEN(I1230))) | "0x"&DEC2HEX(HEX2DEC(AI1229)+1) | GLOBAL |  | AB1230 | GLOBAL | INT32 | READ | ON_CHANGE | 0x0 | 0x3 |  | AH1230 | "VendorVehicleArea::"&AJ1230 | AI1230 | VLOOKUP(AJ1230,'Config'!E$2:'Config'!F$44,2,FALSE) | VENDOR | AM1230 | AN1230 | [9 empty] | 1.5.1 20260309132520
A1230+1 | V1.0.8 |  | TMS_IncarTemp | Incar_Temperature 车内温度 |  | 0.5 | -40 | 0x4A4 | IF(AO1231="READ","MCU->SOC",IF(AO1231="WRITE","SOC->MCU",IF(AO1231="READ_WRITE","TWO-WAY",""))) | OS_ALL | [16 empty] | 0xFE |  |  |  | ON_CHANGE | 8 | UPPER(D1231 & "_" & MID(I1231, SEARCH("0x", I1231) + 2, LEN(I1231))) | "0x"&DEC2HEX(HEX2DEC(AI1230)+1) | GLOBAL |  | AB1231 | GLOBAL | INT32 | READ | ON_CHANGE | 0x0 | 0xFA |  | AH1231 | "VendorVehicleArea::"&AJ1231 | AI1231 | VLOOKUP(AJ1231,'Config'!E$2:'Config'!F$44,2,FALSE) | VENDOR | AM1231 | AN1231 | [9 empty] | 1.5.1 20260309132520
A1231+1 | V1.0.0 |  | TMS_FliterLife | Fliter_Life 滤芯寿命 |  | 1 | 0 | 0x4A4 | IF(AO1232="READ","MCU->SOC",IF(AO1232="WRITE","SOC->MCU",IF(AO1232="READ_WRITE","TWO-WAY",""))) | OS_ALL | [16 empty] | 0x0 |  |  |  | ON_CHANGE | 7 | UPPER(D1232 & "_" & MID(I1232, SEARCH("0x", I1232) + 2, LEN(I1232))) | "0x"&DEC2HEX(HEX2DEC(AI1231)+1) | GLOBAL |  | AB1232 | GLOBAL | INT32 | READ | ON_CHANGE | 0x0 | 0x64 |  | AH1232 | "VendorVehicleArea::"&AJ1232 | AI1232 | VLOOKUP(AJ1232,'Config'!E$2:'Config'!F$44,2,FALSE) | VENDOR | AM1232 | AN1232 | [9 empty] | 1.5.1 20260309132520
A1232+1 | V1.0.0 |  | TMS_DLSwingUpDwnWPosn | Driver_Left_Swing_Up_Down_Working_Position 主驾左上下扫风电机工作位置（捷途不发，预留） |  | 1 | 0 | 0x4A4 | IF(AO1233="READ","MCU->SOC",IF(AO1233="WRITE","SOC->MCU",IF(AO1233="READ_WRITE","TWO-WAY",""))) | OS_ALL | [16 empty] | 0x0 |  |  |  | ON_CHANGE | 7 | UPPER(D1233 & "_" & MID(I1233, SEARCH("0x", I1233) + 2, LEN(I1233))) | "0x"&DEC2HEX(HEX2DEC(AI1232)+1) | GLOBAL |  | AB1233 | GLOBAL | INT32 | READ | ON_CHANGE | 0x0 | 0x64 |  | AH1233 | "VendorVehicleArea::"&AJ1233 | AI1233 | VLOOKUP(AJ1233,'Config'!E$2:'Config'!F$44,2,FALSE) | VENDOR | AM1233 | AN1233 | [9 empty] | 1.5.1 20260309132520
A1233+1 | V1.0.0 |  | TMS_DLSwingLeRiWPosn | Driver_Left_Swing_Left_Right_Working_Position 主驾左左右扫风电机工作位置（捷途不发，预留） |  | 1 | 0 | 0x4A4 | IF(AO1234="READ","MCU->SOC",IF(AO1234="WRITE","SOC->MCU",IF(AO1234="READ_WRITE","TWO-WAY",""))) | OS_ALL | [16 empty] | 0x0 |  |  |  | ON_CHANGE | 7 | UPPER(D1234 & "_" & MID(I1234, SEARCH("0x", I1234) + 2, LEN(I1234))) | "0x"&DEC2HEX(HEX2DEC(AI1233)+1) | GLOBAL |  | AB1234 | GLOBAL | INT32 | READ | ON_CHANGE | 0x0 | 0x64 |  | AH1234 | "VendorVehicleArea::"&AJ1234 | AI1234 | VLOOKUP(AJ1234,'Config'!E$2:'Config'!F$44,2,FALSE) | VENDOR | AM1234 | AN1234 | [9 empty] | 1.5.1 20260309132520
A1234+1 | V1.0.0 |  | TMS_DRSwingUpDwnWPosn | Driver_Right_Swing_Up_Down_Working_Position 主驾右上下扫风电机工作位置（捷途不发，预留） |  | 1 | 0 | 0x4A4 | IF(AO1235="READ","MCU->SOC",IF(AO1235="WRITE","SOC->MCU",IF(AO1235="READ_WRITE","TWO-WAY",""))) | OS_ALL | [16 empty] | 0x0 |  |  |  | ON_CHANGE | 7 | UPPER(D1235 & "_" & MID(I1235, SEARCH("0x", I1235) + 2, LEN(I1235))) | "0x"&DEC2HEX(HEX2DEC(AI1234)+1) | GLOBAL |  | AB1235 | GLOBAL | INT32 | READ | ON_CHANGE | 0x0 | 0x64 |  | AH1235 | "VendorVehicleArea::"&AJ1235 | AI1235 | VLOOKUP(AJ1235,'Config'!E$2:'Config'!F$44,2,FALSE) | VENDOR | AM1235 | AN1235 | [9 empty] | 1.5.1 20260309132520
A1235+1 | V1.0.0 |  | TMS_DRSwingLeRiWPosn | Driver_Right_Swing_Left_Right_Working_Position 主驾右左右扫风电机工作位置（捷途不发，预留） |  | 1 | 0 | 0x4A4 | IF(AO1236="READ","MCU->SOC",IF(AO1236="WRITE","SOC->MCU",IF(AO1236="READ_WRITE","TWO-WAY",""))) | OS_ALL | [16 empty] | 0x0 |  |  |  | ON_CHANGE | 7 | UPPER(D1236 & "_" & MID(I1236, SEARCH("0x", I1236) + 2, LEN(I1236))) | "0x"&DEC2HEX(HEX2DEC(AI1235)+1) | GLOBAL |  | AB1236 | GLOBAL | INT32 | READ | ON_CHANGE | 0x0 | 0x64 |  | AH1236 | "VendorVehicleArea::"&AJ1236 | AI1236 | VLOOKUP(AJ1236,'Config'!E$2:'Config'!F$44,2,FALSE) | VENDOR | AM1236 | AN1236 | [9 empty] | 1.5.1 20260309132520
A1236+1 | V1.0.0 |  | TMS_PLSwingUpDwnWPosn | Passenger_Left_Swing_Up_Down_Working_Position 副驾左上下扫风电机工作位置（捷途不发，预留） |  | 1 | 0 | 0x4A4 | IF(AO1237="READ","MCU->SOC",IF(AO1237="WRITE","SOC->MCU",IF(AO1237="READ_WRITE","TWO-WAY",""))) | OS_ALL | [16 empty] | 0x0 |  |  |  | ON_CHANGE | 7 | UPPER(D1237 & "_" & MID(I1237, SEARCH("0x", I1237) + 2, LEN(I1237))) | "0x"&DEC2HEX(HEX2DEC(AI1236)+1) | GLOBAL |  | AB1237 | GLOBAL | INT32 | READ | ON_CHANGE | 0x0 | 0x64 |  | AH1237 | "VendorVehicleArea::"&AJ1237 | AI1237 | VLOOKUP(AJ1237,'Config'!E$2:'Config'!F$44,2,FALSE) | VENDOR | AM1237 | AN1237 | [9 empty] | 1.5.1 20260309132520
A1237+1 | V1.0.0 |  | TMS_PLSwingLeRiWPosn | Passenger_Left_Swing_Left_Right_Working_Position 副驾左左右扫风电机工作位置（捷途不发，预留） |  | 1 | 0 | 0x4A4 | IF(AO1238="READ","MCU->SOC",IF(AO1238="WRITE","SOC->MCU",IF(AO1238="READ_WRITE","TWO-WAY",""))) | OS_ALL | [16 empty] | 0x0 |  |  |  | ON_CHANGE | 7 | UPPER(D1238 & "_" & MID(I1238, SEARCH("0x", I1238) + 2, LEN(I1238))) | "0x"&DEC2HEX(HEX2DEC(AI1237)+1) | GLOBAL |  | AB1238 | GLOBAL | INT32 | READ | ON_CHANGE | 0x0 | 0x64 |  | AH1238 | "VendorVehicleArea::"&AJ1238 | AI1238 | VLOOKUP(AJ1238,'Config'!E$2:'Config'!F$44,2,FALSE) | VENDOR | AM1238 | AN1238 | [9 empty] | 1.5.1 20260309132520
A1238+1 | V1.0.0 |  | TMS_PRSwingUpDwnWPosn | Passenger_Right_Swing_Up_Down_Working_Position 副驾右上下扫风电机工作位置（捷途不发，预留） |  | 1 | 0 | 0x4A4 | IF(AO1239="READ","MCU->SOC",IF(AO1239="WRITE","SOC->MCU",IF(AO1239="READ_WRITE","TWO-WAY",""))) | OS_ALL | [16 empty] | 0x0 |  |  |  | ON_CHANGE | 7 | UPPER(D1239 & "_" & MID(I1239, SEARCH("0x", I1239) + 2, LEN(I1239))) | "0x"&DEC2HEX(HEX2DEC(AI1238)+1) | GLOBAL |  | AB1239 | GLOBAL | INT32 | READ | ON_CHANGE | 0x0 | 0x64 |  | AH1239 | "VendorVehicleArea::"&AJ1239 | AI1239 | VLOOKUP(AJ1239,'Config'!E$2:'Config'!F$44,2,FALSE) | VENDOR | AM1239 | AN1239 | [9 empty] | 1.5.1 20260309132520
A1239+1 | V1.0.0 |  | TMS_PRSwingLeRiWPosn | Passenger_Right_Swing_Left_Right_Working_Position 副驾右左右扫风电机工作位置（捷途不发，预留） |  | 1 | 0 | 0x4A4 | IF(AO1240="READ","MCU->SOC",IF(AO1240="WRITE","SOC->MCU",IF(AO1240="READ_WRITE","TWO-WAY",""))) | OS_ALL | [16 empty] | 0x0 |  |  |  | ON_CHANGE | 7 | UPPER(D1240 & "_" & MID(I1240, SEARCH("0x", I1240) + 2, LEN(I1240))) | "0x"&DEC2HEX(HEX2DEC(AI1239)+1) | GLOBAL |  | AB1240 | GLOBAL | INT32 | READ | ON_CHANGE | 0x0 | 0x64 |  | AH1240 | "VendorVehicleArea::"&AJ1240 | AI1240 | VLOOKUP(AJ1240,'Config'!E$2:'Config'!F$44,2,FALSE) | VENDOR | AM1240 | AN1240 | [9 empty] | 1.5.1 20260309132520
A1240+1 | V1.0.0 |  | TMS_DCSwingLeRiWPosn | Driver_Center_Swing_Left_Right_Working_Position 主驾中上左右扫风电机工作位置（捷途不发，预留） |  | 1 | 0 | 0x4A4 | IF(AO1241="READ","MCU->SOC",IF(AO1241="WRITE","SOC->MCU",IF(AO1241="READ_WRITE","TWO-WAY",""))) | OS_ALL | [16 empty] | 0x0 |  |  |  | ON_CHANGE | 7 | UPPER(D1241 & "_" & MID(I1241, SEARCH("0x", I1241) + 2, LEN(I1241))) | "0x"&DEC2HEX(HEX2DEC(AI1240)+1) | GLOBAL |  | AB1241 | GLOBAL | INT32 | READ | ON_CHANGE | 0x0 | 0x64 |  | AH1241 | "VendorVehicleArea::"&AJ1241 | AI1241 | VLOOKUP(AJ1241,'Config'!E$2:'Config'!F$44,2,FALSE) | VENDOR | AM1241 | AN1241 | [9 empty] | 1.5.1 20260309132520
A1241+1 | V1.0.0 |  | AirSwingSts | Air_Swing_Status 扫风状态显示（捷途不发，预留） | 0x0:Off 0x1:On | 1 | 0 | 0x4A4 | IF(AO1242="READ","MCU->SOC",IF(AO1242="WRITE","SOC->MCU",IF(AO1242="READ_WRITE","TWO-WAY",""))) | OS_ALL | [16 empty] | 0x0 |  |  |  | ON_CHANGE | 1 | UPPER(D1242 & "_" & MID(I1242, SEARCH("0x", I1242) + 2, LEN(I1242))) | "0x"&DEC2HEX(HEX2DEC(AI1241)+1) | GLOBAL |  | AB1242 | GLOBAL | INT32 | READ | ON_CHANGE | 0x0 | 0x1 |  | AH1242 | "VendorVehicleArea::"&AJ1242 | AI1242 | VLOOKUP(AJ1242,'Config'!E$2:'Config'!F$44,2,FALSE) | VENDOR | AM1242 | AN1242 | [9 empty] | 1.5.1 20260309132520
A1242+1 | V1.0.0 |  | TemperatureUnit | （捷途不发，预留） | 0x0:Centigrade(℃) 0x1:Fahrenheit(℉) | 1 | 0 | 0x4A4 | IF(AO1243="READ","MCU->SOC",IF(AO1243="WRITE","SOC->MCU",IF(AO1243="READ_WRITE","TWO-WAY",""))) | OS_ALL | [16 empty] | 0x0 |  |  |  | ON_CHANGE | 1 | UPPER(D1243 & "_" & MID(I1243, SEARCH("0x", I1243) + 2, LEN(I1243))) | "0x"&DEC2HEX(HEX2DEC(AI1242)+1) | GLOBAL |  | AB1243 | GLOBAL | INT32 | READ | ON_CHANGE | 0x0 | 0x1 |  | AH1243 | "VendorVehicleArea::"&AJ1243 | AI1243 | VLOOKUP(AJ1243,'Config'!E$2:'Config'!F$44,2,FALSE) | VENDOR | AM1243 | AN1243 | [9 empty] | 1.5.1 20260309132520
A1243+1 | V1.0.0 |  | BlowAdvanceOnSts | Blower_Advance_On_Status 鼓风机提前通风运行状态 | 0x0:AdvanceOn 0x1:Not_AdvanceOn | 1 | 0 | 0x4A4 | IF(AO1244="READ","MCU->SOC",IF(AO1244="WRITE","SOC->MCU",IF(AO1244="READ_WRITE","TWO-WAY",""))) | OS_ALL | [16 empty] | 0x0 |  |  |  | ON_CHANGE | 1 | UPPER(D1244 & "_" & MID(I1244, SEARCH("0x", I1244) + 2, LEN(I1244))) | "0x"&DEC2HEX(HEX2DEC(AI1243)+1) | GLOBAL |  | AB1244 | GLOBAL | INT32 | READ | ON_CHANGE | 0x0 | 0x1 |  | AH1244 | "VendorVehicleArea::"&AJ1244 | AI1244 | VLOOKUP(AJ1244,'Config'!E$2:'Config'!F$44,2,FALSE) | VENDOR | AM1244 | AN1244 | [9 empty] | 1.5.1 20260309132520
A1244+1 | V1.0.1 |  | BlowDelayOffSts | Blower_Delay_Off_Status 鼓风机延迟关闭状态 0x0：开启延时 0x1：关闭延时 | 0x0:DelayOff 0x1:Not_DelayOff | 1 | 0 | 0x4A4 | IF(AO1245="READ","MCU->SOC",IF(AO1245="WRITE","SOC->MCU",IF(AO1245="READ_WRITE","TWO-WAY",""))) | OS_ALL | [16 empty] | 0x0 |  |  |  | ON_CHANGE | 1 | UPPER(D1245 & "_" & MID(I1245, SEARCH("0x", I1245) + 2, LEN(I1245))) | "0x"&DEC2HEX(HEX2DEC(AI1244)+1) | GLOBAL |  | AB1245 | GLOBAL | INT32 | READ | ON_CHANGE | 0x0 | 0x1 |  | AH1245 | "VendorVehicleArea::"&AJ1245 | AI1245 | VLOOKUP(AJ1245,'Config'!E$2:'Config'!F$44,2,FALSE) | VENDOR | AM1245 | AN1245 | [9 empty] | 1.5.1 20260309132520
A1245+1 | V1.0.0 |  | TMS_PM25_ExtSts | External_PM2.5_sensor_fault_signal,_send_0X1_to_indicate_short_circuit_or_open_circuit_fault 车外PM2.5传感器故障状态 | 0x0:Normal 0x1:failure | 1 | 0 | 0x4A4 | IF(AO1246="READ","MCU->SOC",IF(AO1246="WRITE","SOC->MCU",IF(AO1246="READ_WRITE","TWO-WAY",""))) | OS_ALL | [16 empty] | 0x0 |  |  |  | ON_CHANGE | 1 | UPPER(D1246 & "_" & MID(I1246, SEARCH("0x", I1246) + 2, LEN(I1246))) | "0x"&DEC2HEX(HEX2DEC(AI1245)+1) | GLOBAL |  | AB1246 | GLOBAL | INT32 | READ | ON_CHANGE | 0x0 | 0x1 |  | AH1246 | "VendorVehicleArea::"&AJ1246 | AI1246 | VLOOKUP(AJ1246,'Config'!E$2:'Config'!F$44,2,FALSE) | VENDOR | AM1246 | AN1246 | [9 empty] | 1.5.1 20260309132520
A1246+1 | V1.0.0 |  | TMS_PM25_IncarSts | Incar_PM2.5_sensor_fault_signal,_send_0X1_to_indicate_short_circuit_or_open_circuit_fault 车内PM2.5传感器故障状态 | 0x0:Normal 0x1:failure | 1 | 0 | 0x4A4 | IF(AO1247="READ","MCU->SOC",IF(AO1247="WRITE","SOC->MCU",IF(AO1247="READ_WRITE","TWO-WAY",""))) | OS_ALL | [16 empty] | 0x0 |  |  |  | ON_CHANGE | 1 | UPPER(D1247 & "_" & MID(I1247, SEARCH("0x", I1247) + 2, LEN(I1247))) | "0x"&DEC2HEX(HEX2DEC(AI1246)+1) | GLOBAL |  | AB1247 | GLOBAL | INT32 | READ | ON_CHANGE | 0x0 | 0x1 |  | AH1247 | "VendorVehicleArea::"&AJ1247 | AI1247 | VLOOKUP(AJ1247,'Config'!E$2:'Config'!F$44,2,FALSE) | VENDOR | AM1247 | AN1247 | [9 empty] | 1.5.1 20260309132520
A1247+1 | V1.0.0 |  | TMS_AQS_Sts | Send_0X1_to_indicate_a_sensor_failure AQS传感器故障状态 | 0x0:Normal 0x1:failure | 1 | 0 | 0x4A4 | IF(AO1248="READ","MCU->SOC",IF(AO1248="WRITE","SOC->MCU",IF(AO1248="READ_WRITE","TWO-WAY",""))) | OS_ALL | [16 empty] | 0x0 |  |  |  | ON_CHANGE | 1 | UPPER(D1248 & "_" & MID(I1248, SEARCH("0x", I1248) + 2, LEN(I1248))) | "0x"&DEC2HEX(HEX2DEC(AI1247)+1) | GLOBAL |  | AB1248 | GLOBAL | INT32 | READ | ON_CHANGE | 0x0 | 0x1 |  | AH1248 | "VendorVehicleArea::"&AJ1248 | AI1248 | VLOOKUP(AJ1248,'Config'!E$2:'Config'!F$44,2,FALSE) | VENDOR | AM1248 | AN1248 | [9 empty] | 1.5.1 20260309132520
A1248+1 | V1.0.0 |  | PM25overproofDisplaySts | When_the_air_purification_is_not_turned_on_and_the_INcar_PM2.5_exceeds_the_upper_limit,_the_DVD_pop-up_window_prompts_the_user_to_turn_on_the_air_purification_function PM2.5超标提醒 | 0x0:Off 0x1:On | 1 | 0 | 0x4A4 | IF(AO1249="READ","MCU->SOC",IF(AO1249="WRITE","SOC->MCU",IF(AO1249="READ_WRITE","TWO-WAY",""))) | OS_ALL | [16 empty] | 0x0 |  |  |  | ON_CHANGE | 1 | UPPER(D1249 & "_" & MID(I1249, SEARCH("0x", I1249) + 2, LEN(I1249))) | "0x"&DEC2HEX(HEX2DEC(AI1248)+1) | GLOBAL |  | AB1249 | GLOBAL | INT32 | READ | ON_CHANGE | 0x0 | 0x1 |  | AH1249 | "VendorVehicleArea::"&AJ1249 | AI1249 | VLOOKUP(AJ1249,'Config'!E$2:'Config'!F$44,2,FALSE) | VENDOR | AM1249 | AN1249 | [9 empty] | 1.5.1 20260309132520
A1249+1 | V1.0.0 |  | AQSDisplaySts | AQS_Display_Status AQS状态显示 | 0x0:Off 0x1:On | 1 | 0 | 0x4A4 | IF(AO1250="READ","MCU->SOC",IF(AO1250="WRITE","SOC->MCU",IF(AO1250="READ_WRITE","TWO-WAY",""))) | OS_ALL | [16 empty] | 0x0 |  |  |  | ON_CHANGE | 1 | UPPER(D1250 & "_" & MID(I1250, SEARCH("0x", I1250) + 2, LEN(I1250))) | "0x"&DEC2HEX(HEX2DEC(AI1249)+1) | GLOBAL |  | AB1250 | GLOBAL | INT32 | READ | ON_CHANGE | 0x0 | 0x1 |  | AH1250 | "VendorVehicleArea::"&AJ1250 | AI1250 | VLOOKUP(AJ1250,'Config'!E$2:'Config'!F$44,2,FALSE) | VENDOR | AM1250 | AN1250 | [9 empty] | 1.5.1 20260309132520
A1250+1 | V1.0.0 |  | PM25AutoRunSts | When_the_air_quality_is_poor_and_the_air_purification_automatic_operation_setting_item_is_turned_on,This_signal_indicates_the_actual_working_mode_of_air_purification PM2.5自动运行状态 | 0x0:Off 0x1:On | 1 | 0 | 0x4A4 | IF(AO1251="READ","MCU->SOC",IF(AO1251="WRITE","SOC->MCU",IF(AO1251="READ_WRITE","TWO-WAY",""))) | OS_ALL | [16 empty] | 0x0 |  |  |  | ON_CHANGE | 1 | UPPER(D1251 & "_" & MID(I1251, SEARCH("0x", I1251) + 2, LEN(I1251))) | "0x"&DEC2HEX(HEX2DEC(AI1250)+1) | GLOBAL |  | AB1251 | GLOBAL | INT32 | READ | ON_CHANGE | 0x0 | 0x1 |  | AH1251 | "VendorVehicleArea::"&AJ1251 | AI1251 | VLOOKUP(AJ1251,'Config'!E$2:'Config'!F$44,2,FALSE) | VENDOR | AM1251 | AN1251 | [9 empty] | 1.5.1 20260309132520
A1251+1 | V1.0.0 |  | PM25AutoRunSetSts | Air_purification_automatic_operation_status_feedback PM2.5自动运行开关状态 | 0x0:Off 0x1:On | 1 | 0 | 0x4A4 | IF(AO1252="READ","MCU->SOC",IF(AO1252="WRITE","SOC->MCU",IF(AO1252="READ_WRITE","TWO-WAY",""))) | OS_ALL | [16 empty] | 0x0 |  |  |  | ON_CHANGE | 1 | UPPER(D1252 & "_" & MID(I1252, SEARCH("0x", I1252) + 2, LEN(I1252))) | "0x"&DEC2HEX(HEX2DEC(AI1251)+1) | GLOBAL |  | AB1252 | GLOBAL | INT32 | READ | ON_CHANGE | 0x0 | 0x1 |  | AH1252 | "VendorVehicleArea::"&AJ1252 | AI1252 | VLOOKUP(AJ1252,'Config'!E$2:'Config'!F$44,2,FALSE) | VENDOR | AM1252 | AN1252 | [9 empty] | 1.5.1 20260309132520
A1252+1 | V1.0.0 |  | FragranceWelcomeModeSts | Welcome_mode_status_feedback 迎宾模式状态反馈（捷途不发，预留） | 0x0:Off 0x1:On | 1 | 0 | 0x4A4 | IF(AO1253="READ","MCU->SOC",IF(AO1253="WRITE","SOC->MCU",IF(AO1253="READ_WRITE","TWO-WAY",""))) | OS_ALL | [16 empty] | 0x0 |  |  |  | ON_CHANGE | 1 | UPPER(D1253 & "_" & MID(I1253, SEARCH("0x", I1253) + 2, LEN(I1253))) | "0x"&DEC2HEX(HEX2DEC(AI1252)+1) | GLOBAL |  | AB1253 | GLOBAL | INT32 | READ | ON_CHANGE | 0x0 | 0x1 |  | AH1253 | "VendorVehicleArea::"&AJ1253 | AI1253 | VLOOKUP(AJ1253,'Config'!E$2:'Config'!F$44,2,FALSE) | VENDOR | AM1253 | AN1253 | [9 empty] | 1.5.1 20260309132520
A1253+1 | V1.0.0 |  | FragranceDisplaysts | Indicates_the_display_status_of_the_fragrance_interface | 0x0:Off 0x1:On | 1 | 0 | 0x4A4 | IF(AO1254="READ","MCU->SOC",IF(AO1254="WRITE","SOC->MCU",IF(AO1254="READ_WRITE","TWO-WAY",""))) | OS_ALL | [16 empty] | 0x0 |  |  |  | ON_CHANGE | 1 | UPPER(D1254 & "_" & MID(I1254, SEARCH("0x", I1254) + 2, LEN(I1254))) | "0x"&DEC2HEX(HEX2DEC(AI1253)+1) | GLOBAL |  | AB1254 | GLOBAL | INT32 | READ | ON_CHANGE | 0x0 | 0x1 |  | AH1254 | "VendorVehicleArea::"&AJ1254 | AI1254 | VLOOKUP(AJ1254,'Config'!E$2:'Config'!F$44,2,FALSE) | VENDOR | AM1254 | AN1254 | [9 empty] | 1.5.1 20260309132520
A1254+1 | V1.0.0 |  | TMS_AQS_Level | AQS_Level AQS污染等级 | 0x0:Good 0x1:Light_pollution 0x2:Moderate_pollution 0x3:High_levels_of_pollution | 1 | 0 | 0x4A4 | IF(AO1255="READ","MCU->SOC",IF(AO1255="WRITE","SOC->MCU",IF(AO1255="READ_WRITE","TWO-WAY",""))) | OS_ALL | [16 empty] | 0x0 |  |  |  | ON_CHANGE | 2 | UPPER(D1255 & "_" & MID(I1255, SEARCH("0x", I1255) + 2, LEN(I1255))) | "0x"&DEC2HEX(HEX2DEC(AI1254)+1) | GLOBAL |  | AB1255 | GLOBAL | INT32 | READ | ON_CHANGE | 0x0 | 0x3 |  | AH1255 | "VendorVehicleArea::"&AJ1255 | AI1255 | VLOOKUP(AJ1255,'Config'!E$2:'Config'!F$44,2,FALSE) | VENDOR | AM1255 | AN1255 | [9 empty] | 1.5.1 20260309132520
A1255+1 | V1.0.0 |  | ACRequestCommand | AC_Request AC请求指示 | 0x0:Not_Active 0x1:Cooling 0x2:Heating 0x3:Venting 0x4:Auto | 1 | 0 | 0x4A4 | IF(AO1256="READ","MCU->SOC",IF(AO1256="WRITE","SOC->MCU",IF(AO1256="READ_WRITE","TWO-WAY",""))) | OS_ALL | [16 empty] | 0x0 |  |  |  | ON_CHANGE | 3 | UPPER(D1256 & "_" & MID(I1256, SEARCH("0x", I1256) + 2, LEN(I1256))) | "0x"&DEC2HEX(HEX2DEC(AI1255)+1) | GLOBAL |  | AB1256 | GLOBAL | INT32 | READ | ON_CHANGE | 0x0 | 0x7 |  | AH1256 | "VendorVehicleArea::"&AJ1256 | AI1256 | VLOOKUP(AJ1256,'Config'!E$2:'Config'!F$44,2,FALSE) | VENDOR | AM1256 | AN1256 | [9 empty] | 1.5.1 20260309132520
A1256+1 | V1.0.0 |  | PM25_Outcar_Level | Six_levels_of_out-car_air_quality_assessed_according_to_out-car_PM2.5 车外PM2.5等级 | 0x0:Good 0x1:Favorable_pollution 0x2:Light_pollution 0x3:Moderate_pollution 0x4:High_levels_of_pollution 0x5:Serious_pollution 0x6~0x7:Reserved | 1 | 0 | 0x4A4 | IF(AO1257="READ","MCU->SOC",IF(AO1257="WRITE","SOC->MCU",IF(AO1257="READ_WRITE","TWO-WAY",""))) | OS_ALL | [16 empty] | 0x0 |  |  |  | ON_CHANGE | 3 | UPPER(D1257 & "_" & MID(I1257, SEARCH("0x", I1257) + 2, LEN(I1257))) | "0x"&DEC2HEX(HEX2DEC(AI1256)+1) | GLOBAL |  | AB1257 | GLOBAL | INT32 | READ | ON_CHANGE | 0x0 | 0x7 |  | AH1257 | "VendorVehicleArea::"&AJ1257 | AI1257 | VLOOKUP(AJ1257,'Config'!E$2:'Config'!F$44,2,FALSE) | VENDOR | AM1257 | AN1257 | [9 empty] | 1.5.1 20260309132520
A1257+1 | V1.0.0 |  | PM25_Incar_Level | Six_levels_of_in-car_air_quality_assessed_according_to_in-car_PM2.5 车内PM2.5等级 | 0x0:Good 0x1:Favorable_pollution 0x2:Light_pollution 0x3:Moderate_pollution 0x4:High_levels_of_pollution 0x5:Serious_pollution 0x6~0x7:Reserved | 1 | 0 | 0x4A4 | IF(AO1258="READ","MCU->SOC",IF(AO1258="WRITE","SOC->MCU",IF(AO1258="READ_WRITE","TWO-WAY",""))) | OS_ALL | [16 empty] | 0x0 |  |  |  | ON_CHANGE | 3 | UPPER(D1258 & "_" & MID(I1258, SEARCH("0x", I1258) + 2, LEN(I1258))) | "0x"&DEC2HEX(HEX2DEC(AI1257)+1) | GLOBAL |  | AB1258 | GLOBAL | INT32 | READ | ON_CHANGE | 0x0 | 0x7 |  | AH1258 | "VendorVehicleArea::"&AJ1258 | AI1258 | VLOOKUP(AJ1258,'Config'!E$2:'Config'!F$44,2,FALSE) | VENDOR | AM1258 | AN1258 | [9 empty] | 1.5.1 20260309132520
A1258+1 | V1.0.0 |  | SetTemperature_L_F | SetLTemp_Fahrenheit |  | 1 | 63 | 0x4A4 | IF(AO1259="READ","MCU->SOC",IF(AO1259="WRITE","SOC->MCU",IF(AO1259="READ_WRITE","TWO-WAY",""))) | OS_ALL | [16 empty] | 0x1F |  |  |  | ON_CHANGE | 5 | UPPER(D1259 & "_" & MID(I1259, SEARCH("0x", I1259) + 2, LEN(I1259))) | "0x"&DEC2HEX(HEX2DEC(AI1258)+1) | GLOBAL |  | AB1259 | GLOBAL | INT32 | READ | ON_CHANGE | 0x0 | 0x1E |  | AH1259 | "VendorVehicleArea::"&AJ1259 | AI1259 | VLOOKUP(AJ1259,'Config'!E$2:'Config'!F$44,2,FALSE) | VENDOR | AM1259 | AN1259 | [9 empty] | 1.5.1 20260309132520
A1259+1 | V1.0.0 |  | SetTemperature_R_F | SetRTemp_Fahrenheit |  | 1 | 63 | 0x4A4 | IF(AO1260="READ","MCU->SOC",IF(AO1260="WRITE","SOC->MCU",IF(AO1260="READ_WRITE","TWO-WAY",""))) | OS_ALL | [16 empty] | 0x1F |  |  |  | ON_CHANGE | 5 | UPPER(D1260 & "_" & MID(I1260, SEARCH("0x", I1260) + 2, LEN(I1260))) | "0x"&DEC2HEX(HEX2DEC(AI1259)+1) | GLOBAL |  | AB1260 | GLOBAL | INT32 | READ | ON_CHANGE | 0x0 | 0x1E |  | AH1260 | "VendorVehicleArea::"&AJ1260 | AI1260 | VLOOKUP(AJ1260,'Config'!E$2:'Config'!F$44,2,FALSE) | VENDOR | AM1260 | AN1260 | [9 empty] | 1.5.1 20260309132520
A1260+1 | V1.0.0 |  | TMS_PM25_incar | In-car_PM2.5_value 车内PM2.5数值 |  | 1 | 0 | 0x4A4 | IF(AO1261="READ","MCU->SOC",IF(AO1261="WRITE","SOC->MCU",IF(AO1261="READ_WRITE","TWO-WAY",""))) | OS_ALL | [16 empty] | 0x0 |  |  |  | ON_CHANGE | 10 | UPPER(D1261 & "_" & MID(I1261, SEARCH("0x", I1261) + 2, LEN(I1261))) | "0x"&DEC2HEX(HEX2DEC(AI1260)+1) | GLOBAL |  | AB1261 | GLOBAL | INT32 | READ | ON_CHANGE | 0x0 | 0x3E8 |  | AH1261 | "VendorVehicleArea::"&AJ1261 | AI1261 | VLOOKUP(AJ1261,'Config'!E$2:'Config'!F$44,2,FALSE) | VENDOR | AM1261 | AN1261 | [9 empty] | 1.5.1 20260309132520
A1261+1 | V1.0.0 |  | TMS_KeepWarmMemoryFb | Keep_Warm_Memory_Status 恒温模式记忆状态 | 0x0:Not_Active 0x1:Memory_On 0x2:Memory_Off 0x3:Not_Used | 1 | 0 | 0x4A4 | IF(AO1262="READ","MCU->SOC",IF(AO1262="WRITE","SOC->MCU",IF(AO1262="READ_WRITE","TWO-WAY",""))) | OS_ALL | [16 empty] | 0x0 |  |  |  | ON_CHANGE | 2 | UPPER(D1262 & "_" & MID(I1262, SEARCH("0x", I1262) + 2, LEN(I1262))) | "0x"&DEC2HEX(HEX2DEC(AI1261)+1) | GLOBAL |  | AB1262 | GLOBAL | INT32 | READ | ON_CHANGE | 0x0 | 0x3 |  | AH1262 | "VendorVehicleArea::"&AJ1262 | AI1262 | VLOOKUP(AJ1262,'Config'!E$2:'Config'!F$44,2,FALSE) | VENDOR | AM1262 | AN1262 | [9 empty] | 1.5.1 20260309132520
A1262+1 | V1.0.0 |  | TMS_PM25_ext | OUTcar_PM2.5_value 车外PM2.5数值 |  | 1 | 0 | 0x4A4 | IF(AO1263="READ","MCU->SOC",IF(AO1263="WRITE","SOC->MCU",IF(AO1263="READ_WRITE","TWO-WAY",""))) | OS_ALL | [16 empty] | 0x0 |  |  |  | ON_CHANGE | 10 | UPPER(D1263 & "_" & MID(I1263, SEARCH("0x", I1263) + 2, LEN(I1263))) | "0x"&DEC2HEX(HEX2DEC(AI1262)+1) | GLOBAL |  | AB1263 | GLOBAL | INT32 | READ | ON_CHANGE | 0x0 | 0x3E8 |  | AH1263 | "VendorVehicleArea::"&AJ1263 | AI1263 | VLOOKUP(AJ1263,'Config'!E$2:'Config'!F$44,2,FALSE) | VENDOR | AM1263 | AN1263 | [9 empty] | 1.5.1 20260309132520
A1263+1 | V1.0.1 |  | SRF_OperateSts | 天窗玻璃运行状态 | 0x0:Not Active 0x1:Tilt 0x2:Close 0x3:Opening 0x4:Stop 0x5:Closing 0x6:Open 0x7:Comfort_open | 1 | 0 | 0x4A5 | IF(AO1264="READ","MCU->SOC",IF(AO1264="WRITE","SOC->MCU",IF(AO1264="READ_WRITE","TWO-WAY",""))) | OS_ALL | [16 empty] | 0x0 |  |  |  | ON_CHANGE | 3 | UPPER(D1264 & "_" & MID(I1264, SEARCH("0x", I1264) + 2, LEN(I1264))) | "0x"&DEC2HEX(HEX2DEC(AI1263)+1) | GLOBAL |  | AB1264 | GLOBAL | INT32 | READ | ON_CHANGE | 0x0 | 0x7 |  | AH1264 | "VendorVehicleArea::"&AJ1264 | AI1264 | VLOOKUP(AJ1264,'Config'!E$2:'Config'!F$44,2,FALSE) | VENDOR | AM1264 | AN1264 | [9 empty] | 1.5.1 20260309132520
A1264+1 | V1.0.1 |  | SRF_PositionSts | 天窗玻璃开度值 | 0x0:Not Active 0x1:0% 0x2:10% 0x3:20% 0x4:30% 0x5:40% 0x6:50% 0x7:60% 0x8:70% 0x9:80% 0xA:90% 0xB:100% 0xC:Tilt 0xD~0xF:Reserved | 1 | 0 | 0x4A5 | IF(AO1265="READ","MCU->SOC",IF(AO1265="WRITE","SOC->MCU",IF(AO1265="READ_WRITE","TWO-WAY",""))) | OS_ALL | [16 empty] | 0x0 |  |  |  | ON_CHANGE | 4 | UPPER(D1265 & "_" & MID(I1265, SEARCH("0x", I1265) + 2, LEN(I1265))) | "0x"&DEC2HEX(HEX2DEC(AI1264)+1) | GLOBAL |  | AB1265 | GLOBAL | INT32 | READ | ON_CHANGE | 0x0 | 0xF |  | AH1265 | "VendorVehicleArea::"&AJ1265 | AI1265 | VLOOKUP(AJ1265,'Config'!E$2:'Config'!F$44,2,FALSE) | VENDOR | AM1265 | AN1265 | [9 empty] | 1.5.1 20260309132520
A1265+1 | V1.0.0 |  | SRF_OverHeatProtect | 过热保护激活状态 | 0x0:No_Error_Inactive 0x1:Active | 1 | 0 | 0x4A5 | IF(AO1266="READ","MCU->SOC",IF(AO1266="WRITE","SOC->MCU",IF(AO1266="READ_WRITE","TWO-WAY",""))) | OS_ALL | [16 empty] | 0x0 |  |  |  | ON_CHANGE | 1 | UPPER(D1266 & "_" & MID(I1266, SEARCH("0x", I1266) + 2, LEN(I1266))) | "0x"&DEC2HEX(HEX2DEC(AI1265)+1) | GLOBAL |  | AB1266 | GLOBAL | INT32 | READ | ON_CHANGE | 0x0 | 0x1 |  | AH1266 | "VendorVehicleArea::"&AJ1266 | AI1266 | VLOOKUP(AJ1266,'Config'!E$2:'Config'!F$44,2,FALSE) | VENDOR | AM1266 | AN1266 | [9 empty] | 1.5.1 20260309132520
A1266+1 | V1.0.1 |  | SRF_Sunshade_OperateSts | 遮阳帘状运行状态 | 0x0:Not Active 0x1:Close 0x2:Opening 0x3:Stop 0x4:Closing 0x5:Open 0x6:Half_Open 0x7:Reserved | 1 | 0 | 0x4A5 | IF(AO1267="READ","MCU->SOC",IF(AO1267="WRITE","SOC->MCU",IF(AO1267="READ_WRITE","TWO-WAY",""))) | OS_ALL | [16 empty] | 0x0 |  |  |  | ON_CHANGE | 3 | UPPER(D1267 & "_" & MID(I1267, SEARCH("0x", I1267) + 2, LEN(I1267))) | "0x"&DEC2HEX(HEX2DEC(AI1266)+1) | GLOBAL |  | AB1267 | GLOBAL | INT32 | READ | ON_CHANGE | 0x0 | 0x7 |  | AH1267 | "VendorVehicleArea::"&AJ1267 | AI1267 | VLOOKUP(AJ1267,'Config'!E$2:'Config'!F$44,2,FALSE) | VENDOR | AM1267 | AN1267 | [9 empty] | 1.5.1 20260309132520
A1267+1 | V1.0.0 |  | Sunshade_OverHeatProtect | 遮阳帘过热保护激活状态 | 0x0:No_Error_Inactive 0x1:Active | 1 | 0 | 0x4A5 | IF(AO1268="READ","MCU->SOC",IF(AO1268="WRITE","SOC->MCU",IF(AO1268="READ_WRITE","TWO-WAY",""))) | OS_ALL | [16 empty] | 0x0 |  |  |  | ON_CHANGE | 1 | UPPER(D1268 & "_" & MID(I1268, SEARCH("0x", I1268) + 2, LEN(I1268))) | "0x"&DEC2HEX(HEX2DEC(AI1267)+1) | GLOBAL |  | AB1268 | GLOBAL | INT32 | READ | ON_CHANGE | 0x0 | 0x1 |  | AH1268 | "VendorVehicleArea::"&AJ1268 | AI1268 | VLOOKUP(AJ1268,'Config'!E$2:'Config'!F$44,2,FALSE) | VENDOR | AM1268 | AN1268 | [9 empty] | 1.5.1 20260309132520
A1268+1 | V1.0.0 |  | SRF_Sunroof_ActualSts | 天窗的实际状态 | 0x0:Not Active 0x1:Open 0x2:Close 0x3:Tilt 0x4~0x6:Reserved 0x7:Error | 1 | 0 | 0x4A8 | IF(AO1269="READ","MCU->SOC",IF(AO1269="WRITE","SOC->MCU",IF(AO1269="READ_WRITE","TWO-WAY",""))) | OS_ALL | [16 empty] | 0x0 |  |  |  | ON_CHANGE | 3 | UPPER(D1269 & "_" & MID(I1269, SEARCH("0x", I1269) + 2, LEN(I1269))) | "0x"&DEC2HEX(HEX2DEC(AI1268)+1) | GLOBAL |  | AB1269 | GLOBAL | INT32 | READ | ON_CHANGE | 0x0 | 0x7 |  | AH1269 | "VendorVehicleArea::"&AJ1269 | AI1269 | VLOOKUP(AJ1269,'Config'!E$2:'Config'!F$44,2,FALSE) | VENDOR | AM1269 | AN1269 | [9 empty] | 1.5.1 20260309132520
A1269+1 | V1.0.0 |  | SRF_Sunshade_ActualSts | 遮阳帘的实际状态 TBOX | 0x0:Not Active 0x1:Open 0x2:Close 0x3:Half_Open 0x4~0x6:Reserved 0x7:Error | 1 | 0 | 0x4A8 | IF(AO1270="READ","MCU->SOC",IF(AO1270="WRITE","SOC->MCU",IF(AO1270="READ_WRITE","TWO-WAY",""))) | OS_ALL | [16 empty] | 0x0 |  |  |  | ON_CHANGE | 3 | UPPER(D1270 & "_" & MID(I1270, SEARCH("0x", I1270) + 2, LEN(I1270))) | "0x"&DEC2HEX(HEX2DEC(AI1269)+1) | GLOBAL |  | AB1270 | GLOBAL | INT32 | READ | ON_CHANGE | 0x0 | 0x7 |  | AH1270 | "VendorVehicleArea::"&AJ1270 | AI1270 | VLOOKUP(AJ1270,'Config'!E$2:'Config'!F$44,2,FALSE) | VENDOR | AM1270 | AN1270 | [9 empty] | 1.5.1 20260309132520
A1270+1 | V1.0.1 |  | SRF_Sunshade_PositionSts | 遮阳帘开度值 | 0x0:Not Active 0x1:0% 0x2:10% 0x3:20% 0x4:30% 0x5:40% 0x6:50% 0x7:60% 0x8:70% 0x9:80% 0xA:90% 0xB:100% 0xC~0xF:Reserved | 1 | 0 | 0x4A8 | IF(AO1271="READ","MCU->SOC",IF(AO1271="WRITE","SOC->MCU",IF(AO1271="READ_WRITE","TWO-WAY",""))) | OS_ALL | [16 empty] | 0x0 |  |  |  | ON_CHANGE | 4 | UPPER(D1271 & "_" & MID(I1271, SEARCH("0x", I1271) + 2, LEN(I1271))) | "0x"&DEC2HEX(HEX2DEC(AI1270)+1) | GLOBAL |  | AB1271 | GLOBAL | INT32 | READ | ON_CHANGE | 0x0 | 0xF |  | AH1271 | "VendorVehicleArea::"&AJ1271 | AI1271 | VLOOKUP(AJ1271,'Config'!E$2:'Config'!F$44,2,FALSE) | VENDOR | AM1271 | AN1271 | [9 empty] | 1.5.1 20260309132520
A1271+1 | V1.0.3 |  | AVHWarningMessage | AVH Warning Message | 0x0:Off 0x1:Fasten DriverSeatBelt and Close the LHF door | 1 | 0 | 0x4A9 | IF(AO1272="READ","MCU->SOC",IF(AO1272="WRITE","SOC->MCU",IF(AO1272="READ_WRITE","TWO-WAY",""))) | OS_ALL | [16 empty] | 0x0 |  |  |  | ON_CHANGE | 1 | UPPER(D1272 & "_" & MID(I1272, SEARCH("0x", I1272) + 2, LEN(I1272))) | "0x"&DEC2HEX(HEX2DEC(AI1271)+1) | GLOBAL |  | AB1272 | GLOBAL | INT32 | READ | ON_CHANGE | 0x0 | 0x1 |  | AH1272 | "VendorVehicleArea::"&AJ1272 | AI1272 | VLOOKUP(AJ1272,'Config'!E$2:'Config'!F$44,2,FALSE) | VENDOR | AM1272 | AN1272 | [9 empty] | 1.5.1 20260309132520
A1272+1 | V1.0.3 |  | CDPActive | CDP Active | 0x0:Not active 0x1:Active | 1 | 0 | 0x4A9 | IF(AO1273="READ","MCU->SOC",IF(AO1273="WRITE","SOC->MCU",IF(AO1273="READ_WRITE","TWO-WAY",""))) | OS_ALL | [16 empty] | 0x0 |  |  |  | ON_CHANGE | 1 | UPPER(D1273 & "_" & MID(I1273, SEARCH("0x", I1273) + 2, LEN(I1273))) | "0x"&DEC2HEX(HEX2DEC(AI1272)+1) | GLOBAL |  | AB1273 | GLOBAL | INT32 | READ | ON_CHANGE | 0x0 | 0x1 |  | AH1273 | "VendorVehicleArea::"&AJ1273 | AI1273 | VLOOKUP(AJ1273,'Config'!E$2:'Config'!F$44,2,FALSE) | VENDOR | AM1273 | AN1273 | [9 empty] | 1.5.1 20260309132520
A1273+1 | V1.0.3 |  | HDCFailSts | After IGN OFF, this signal should be set to 0 for avoiding ICM HDC warning. | 0x0:Fail not present 0x1:Fail present (lamp on) | 1 | 0 | 0x4A9 | IF(AO1274="READ","MCU->SOC",IF(AO1274="WRITE","SOC->MCU",IF(AO1274="READ_WRITE","TWO-WAY",""))) | OS_ALL | [16 empty] | 0x0 |  |  |  | ON_CHANGE | 1 | UPPER(D1274 & "_" & MID(I1274, SEARCH("0x", I1274) + 2, LEN(I1274))) | "0x"&DEC2HEX(HEX2DEC(AI1273)+1) | GLOBAL |  | AB1274 | GLOBAL | INT32 | READ | ON_CHANGE | 0x0 | 0x1 |  | AH1274 | "VendorVehicleArea::"&AJ1274 | AI1274 | VLOOKUP(AJ1274,'Config'!E$2:'Config'!F$44,2,FALSE) | VENDOR | AM1274 | AN1274 | [9 empty] | 1.5.1 20260309132520
A1274+1 | V1.0.1 |  | HDCCtrlSts | HDC Ctrl Sts | 0x0:OFF 0x1:not active braking(lamp on) 0x2:On active braking(flash) 0x3:Not used | 1 | 0 | 0x4A9 | IF(AO1275="READ","MCU->SOC",IF(AO1275="WRITE","SOC->MCU",IF(AO1275="READ_WRITE","TWO-WAY",""))) | OS_ALL | [16 empty] | 0x0 |  |  |  | ON_CHANGE | 2 | UPPER(D1275 & "_" & MID(I1275, SEARCH("0x", I1275) + 2, LEN(I1275))) | "0x"&DEC2HEX(HEX2DEC(AI1274)+1) | GLOBAL |  | AB1275 | GLOBAL | INT32 | READ | ON_CHANGE | 0x0 | 0x3 |  | AH1275 | "VendorVehicleArea::"&AJ1275 | AI1275 | VLOOKUP(AJ1275,'Config'!E$2:'Config'!F$44,2,FALSE) | VENDOR | AM1275 | AN1275 | [9 empty] | 1.5.1 20260309132520
A1275+1 | V1.0.8 |  | ONEBOX_2_G_AVHSts | Auto Hold Status | 0x0:Off 0x1:Standby 0x2:Active 0x3:Not Used | 1 | 0 | 0x4A9 | IF(AO1276="READ","MCU->SOC",IF(AO1276="WRITE","SOC->MCU",IF(AO1276="READ_WRITE","TWO-WAY",""))) | OS_ALL | [16 empty] | 0x0 |  |  |  | ON_CHANGE | 2 | UPPER(D1276 & "_" & MID(I1276, SEARCH("0x", I1276) + 2, LEN(I1276))) | "0x"&DEC2HEX(HEX2DEC(AI1275)+1) | GLOBAL |  | AB1276 | GLOBAL | INT32 | READ | ON_CHANGE | 0x0 | 0x3 |  | AH1276 | "VendorVehicleArea::"&AJ1276 | AI1276 | VLOOKUP(AJ1276,'Config'!E$2:'Config'!F$44,2,FALSE) | VENDOR | AM1276 | AN1276 | [9 empty] | 1.5.1 20260309132520
A1276+1 | V1.0.8 |  | ONEBOX_2_G_AVHFailSts | AVH Fail Status | 0x0:Fail not present 0x1:Fail present (lamp on) | 1 | 0 | 0x4A9 | IF(AO1277="READ","MCU->SOC",IF(AO1277="WRITE","SOC->MCU",IF(AO1277="READ_WRITE","TWO-WAY",""))) | OS_ALL | [16 empty] | 0x0 |  |  |  | ON_CHANGE | 1 | UPPER(D1277 & "_" & MID(I1277, SEARCH("0x", I1277) + 2, LEN(I1277))) | "0x"&DEC2HEX(HEX2DEC(AI1276)+1) | GLOBAL |  | AB1277 | GLOBAL | INT32 | READ | ON_CHANGE | 0x0 | 0x1 |  | AH1277 | "VendorVehicleArea::"&AJ1277 | AI1277 | VLOOKUP(AJ1277,'Config'!E$2:'Config'!F$44,2,FALSE) | VENDOR | AM1277 | AN1277 | [9 empty] | 1.5.1 20260309132520
A1277+1 | V1.0.3 |  | FWAWarningSts | FWA:Fading warning Assist Indicate FWA state, dashboard need warn driver | 0x0:No failure 0x1:BrakeSys High Temperature Leve1 0x2:BrakeSys High Temperature Leve2 0x3:Not used | 1 | 0 | 0x4A9 | IF(AO1278="READ","MCU->SOC",IF(AO1278="WRITE","SOC->MCU",IF(AO1278="READ_WRITE","TWO-WAY",""))) | OS_ALL | [16 empty] | 0x0 |  |  |  | ON_CHANGE | 2 | UPPER(D1278 & "_" & MID(I1278, SEARCH("0x", I1278) + 2, LEN(I1278))) | "0x"&DEC2HEX(HEX2DEC(AI1277)+1) | GLOBAL |  | AB1278 | GLOBAL | INT32 | READ | ON_CHANGE | 0x0 | 0x3 |  | AH1278 | "VendorVehicleArea::"&AJ1278 | AI1278 | VLOOKUP(AJ1278,'Config'!E$2:'Config'!F$44,2,FALSE) | VENDOR | AM1278 | AN1278 | [9 empty] | 1.5.1 20260309132520
A1278+1 | V1.0.3 |  | BrakeFluidSts |  | 0x0:Normal 0x1:Empty 0x2:Electric_error 0x3:Not used | 1 | 0 | 0x4A9 | IF(AO1279="READ","MCU->SOC",IF(AO1279="WRITE","SOC->MCU",IF(AO1279="READ_WRITE","TWO-WAY",""))) | OS_ALL | [16 empty] | 0x0 |  |  |  | ON_CHANGE | 2 | UPPER(D1279 & "_" & MID(I1279, SEARCH("0x", I1279) + 2, LEN(I1279))) | "0x"&DEC2HEX(HEX2DEC(AI1278)+1) | GLOBAL |  | AB1279 | GLOBAL | INT32 | READ | ON_CHANGE | 0x0 | 0x3 |  | AH1279 | "VendorVehicleArea::"&AJ1279 | AI1279 | VLOOKUP(AJ1279,'Config'!E$2:'Config'!F$44,2,FALSE) | VENDOR | AM1279 | AN1279 | [9 empty] | 1.5.1 20260309132520
A1279+1 | V1.0.0 |  | BrakesystemFailSts |  | 0x0:Fail not present 0x1:Fail present | 1 | 0 | 0x4A9 | IF(AO1280="READ","MCU->SOC",IF(AO1280="WRITE","SOC->MCU",IF(AO1280="READ_WRITE","TWO-WAY",""))) | OS_ALL | [16 empty] | 0x0 |  |  |  | ON_CHANGE | 1 | UPPER(D1280 & "_" & MID(I1280, SEARCH("0x", I1280) + 2, LEN(I1280))) | "0x"&DEC2HEX(HEX2DEC(AI1279)+1) | GLOBAL |  | AB1280 | GLOBAL | INT32 | READ | ON_CHANGE | 0x0 | 0x1 |  | AH1280 | "VendorVehicleArea::"&AJ1280 | AI1280 | VLOOKUP(AJ1280,'Config'!E$2:'Config'!F$44,2,FALSE) | VENDOR | AM1280 | AN1280 | [9 empty] | 1.5.1 20260309132520
A1280+1 | V1.0.7 |  | TDL_SwitchSts | 氛围灯开关状态反馈 | 0x0:Not_Active 0x1:ON 0x2:OFF 0x3:reserved | 1 | 0 | 0x4AC | IF(AO1281="READ","MCU->SOC",IF(AO1281="WRITE","SOC->MCU",IF(AO1281="READ_WRITE","TWO-WAY",""))) | OS_ALL | [16 empty] | 0x0 |  |  |  | ON_CHANGE | 2 | UPPER(D1281 & "_" & MID(I1281, SEARCH("0x", I1281) + 2, LEN(I1281))) | "0x"&DEC2HEX(HEX2DEC(AI1280)+1) | GLOBAL |  | AB1281 | GLOBAL | INT32 | READ | ON_CHANGE | 0x0 | 0x3 |  | AH1281 | "VendorVehicleArea::"&AJ1281 | AI1281 | VLOOKUP(AJ1281,'Config'!E$2:'Config'!F$44,2,FALSE) | VENDOR | AM1281 | AN1281 | [9 empty] | 1.5.1 20260309132520
A1281+1 | V1.0.7 |  | TDL_ColourModeSts | 氛围灯颜色模式反馈 | 0x0:Not_Active 0x1:Monochrome 0x2:panchromatic 0x3:OFF 0x4~0x7:Reserved | 1 | 0 | 0x4AC | IF(AO1282="READ","MCU->SOC",IF(AO1282="WRITE","SOC->MCU",IF(AO1282="READ_WRITE","TWO-WAY",""))) | OS_ALL | [16 empty] | 0x0 |  |  |  | ON_CHANGE | 3 | UPPER(D1282 & "_" & MID(I1282, SEARCH("0x", I1282) + 2, LEN(I1282))) | "0x"&DEC2HEX(HEX2DEC(AI1281)+1) | GLOBAL |  | AB1282 | GLOBAL | INT32 | READ | ON_CHANGE | 0x0 | 0x7 |  | AH1282 | "VendorVehicleArea::"&AJ1282 | AI1282 | VLOOKUP(AJ1282,'Config'!E$2:'Config'!F$44,2,FALSE) | VENDOR | AM1282 | AN1282 | [9 empty] | 1.5.1 20260309132520
A1282+1 | V1.0.7 |  | TDL_RhythmSwSts | 氛围灯音乐律动状态反馈 | 0x0:Not_Active 0x1:ON 0x2:OFF 0x3:reserved | 1 | 0 | 0x4AC | IF(AO1283="READ","MCU->SOC",IF(AO1283="WRITE","SOC->MCU",IF(AO1283="READ_WRITE","TWO-WAY",""))) | OS_ALL | [16 empty] | 0x0 |  |  |  | ON_CHANGE | 2 | UPPER(D1283 & "_" & MID(I1283, SEARCH("0x", I1283) + 2, LEN(I1283))) | "0x"&DEC2HEX(HEX2DEC(AI1282)+1) | GLOBAL |  | AB1283 | GLOBAL | INT32 | READ | ON_CHANGE | 0x0 | 0x3 |  | AH1283 | "VendorVehicleArea::"&AJ1283 | AI1283 | VLOOKUP(AJ1283,'Config'!E$2:'Config'!F$44,2,FALSE) | VENDOR | AM1283 | AN1283 | [9 empty] | 1.5.1 20260309132520
A1283+1 | V1.0.7 |  | TDL_ApiluminanceSts | 氛围灯亮度反馈 | 0x0:Not_Active 0x1:Level1 0x2:Level2 0x3:Level3 0x4:Level4 0x5:Level5 0x6:Level6 0x7:Level7 0x8:Level8 0x9~0xF:Reserved | 1 | 0 | 0x4AC | IF(AO1284="READ","MCU->SOC",IF(AO1284="WRITE","SOC->MCU",IF(AO1284="READ_WRITE","TWO-WAY",""))) | OS_ALL | [16 empty] | 0x0 |  |  |  | ON_CHANGE | 4 | UPPER(D1284 & "_" & MID(I1284, SEARCH("0x", I1284) + 2, LEN(I1284))) | "0x"&DEC2HEX(HEX2DEC(AI1283)+1) | GLOBAL |  | AB1284 | GLOBAL | INT32 | READ | ON_CHANGE | 0x0 | 0xF |  | AH1284 | "VendorVehicleArea::"&AJ1284 | AI1284 | VLOOKUP(AJ1284,'Config'!E$2:'Config'!F$44,2,FALSE) | VENDOR | AM1284 | AN1284 | [9 empty] | 1.5.1 20260309132520
A1284+1 | V1.0.0 |  | TDL_VioceFunctionDone | 语音唤醒功能反馈 | 0x0:Not_Active 0x1:success 0x2:fail 0x3:reserved | 1 | 0 | 0x4AC | IF(AO1285="READ","MCU->SOC",IF(AO1285="WRITE","SOC->MCU",IF(AO1285="READ_WRITE","TWO-WAY",""))) | OS_ALL | [16 empty] | 0x0 |  |  |  | ON_CHANGE | 2 | UPPER(D1285 & "_" & MID(I1285, SEARCH("0x", I1285) + 2, LEN(I1285))) | "0x"&DEC2HEX(HEX2DEC(AI1284)+1) | GLOBAL |  | AB1285 | GLOBAL | INT32 | READ | ON_CHANGE | 0x0 | 0x3 |  | AH1285 | "VendorVehicleArea::"&AJ1285 | AI1285 | VLOOKUP(AJ1285,'Config'!E$2:'Config'!F$44,2,FALSE) | VENDOR | AM1285 | AN1285 | [9 empty] | 1.5.1 20260309132520
A1285+1 | V1.0.7 |  | TDL_FlowLightSwSts | 流水灯开关状态反馈 | 0x0:Not_Active 0x1:ON 0x2:OFF 0x3:reserved | 1 | 0 | 0x4AC | IF(AO1286="READ","MCU->SOC",IF(AO1286="WRITE","SOC->MCU",IF(AO1286="READ_WRITE","TWO-WAY",""))) | OS_ALL | [16 empty] | 0x0 |  |  |  | ON_CHANGE | 2 | UPPER(D1286 & "_" & MID(I1286, SEARCH("0x", I1286) + 2, LEN(I1286))) | "0x"&DEC2HEX(HEX2DEC(AI1285)+1) | GLOBAL |  | AB1286 | GLOBAL | INT32 | READ | ON_CHANGE | 0x0 | 0x3 |  | AH1286 | "VendorVehicleArea::"&AJ1286 | AI1286 | VLOOKUP(AJ1286,'Config'!E$2:'Config'!F$44,2,FALSE) | VENDOR | AM1286 | AN1286 | [9 empty] | 1.5.1 20260309132520
A1286+1 | V1.0.7 |  | TDL_FlowLightModeSts | 流水灯模式状态反馈 | 0x0:Not Active 0x1:mode1 0x2:mode2 0x3:mode3 0x4:mode4 0x5:mode5 0x6:mode6 0x7:Reserved | 1 | 0 | 0x4AC | IF(AO1287="READ","MCU->SOC",IF(AO1287="WRITE","SOC->MCU",IF(AO1287="READ_WRITE","TWO-WAY",""))) | OS_ALL | [16 empty] | 0x0 |  |  |  | ON_CHANGE | 3 | UPPER(D1287 & "_" & MID(I1287, SEARCH("0x", I1287) + 2, LEN(I1287))) | "0x"&DEC2HEX(HEX2DEC(AI1286)+1) | GLOBAL |  | AB1287 | GLOBAL | INT32 | READ | ON_CHANGE | 0x0 | 0x7 |  | AH1287 | "VendorVehicleArea::"&AJ1287 | AI1287 | VLOOKUP(AJ1287,'Config'!E$2:'Config'!F$44,2,FALSE) | VENDOR | AM1287 | AN1287 | [9 empty] | 1.5.1 20260309132520
A1287+1 | V1.0.7 |  | TDL_RhythmModeSts | 音乐律动模式反馈 | 0x0:Not_Active 0x1:Mode1 0x2:Mode2 0x3:Mode3 0x4:Mode4 0x5:Mode5 0x6:Mode6 0x7:Reserved | 1 | 0 | 0x4AC | IF(AO1288="READ","MCU->SOC",IF(AO1288="WRITE","SOC->MCU",IF(AO1288="READ_WRITE","TWO-WAY",""))) | OS_ALL | [16 empty] | 0x0 |  |  |  | ON_CHANGE | 3 | UPPER(D1288 & "_" & MID(I1288, SEARCH("0x", I1288) + 2, LEN(I1288))) | "0x"&DEC2HEX(HEX2DEC(AI1287)+1) | GLOBAL |  | AB1288 | GLOBAL | INT32 | READ | ON_CHANGE | 0x0 | 0x7 |  | AH1288 | "VendorVehicleArea::"&AJ1288 | AI1288 | VLOOKUP(AJ1288,'Config'!E$2:'Config'!F$44,2,FALSE) | VENDOR | AM1288 | AN1288 | [9 empty] | 1.5.1 20260309132520
A1288+1 | V1.0.7 |  | TDL_DOWWarningSts | DOW预警开关反馈 | 0x0:Not_Active 0x1:ON 0x2:OFF 0x3:Reserved | 1 | 0 | 0x4AC | IF(AO1289="READ","MCU->SOC",IF(AO1289="WRITE","SOC->MCU",IF(AO1289="READ_WRITE","TWO-WAY",""))) | OS_ALL | [16 empty] | 0x0 |  |  |  | ON_CHANGE | 2 | UPPER(D1289 & "_" & MID(I1289, SEARCH("0x", I1289) + 2, LEN(I1289))) | "0x"&DEC2HEX(HEX2DEC(AI1288)+1) | GLOBAL |  | AB1289 | GLOBAL | INT32 | READ | ON_CHANGE | 0x0 | 0x3 |  | AH1289 | "VendorVehicleArea::"&AJ1289 | AI1289 | VLOOKUP(AJ1289,'Config'!E$2:'Config'!F$44,2,FALSE) | VENDOR | AM1289 | AN1289 | [9 empty] | 1.5.1 20260309132520
A1289+1 | V1.0.7 |  | TDL_AssociatedDrivingModeSts | 驾驶模式开关反馈 | 0x0:Not_Active 0x1:ON 0x2:OFF 0x3:Reserved | 1 | 0 | 0x4AC | IF(AO1290="READ","MCU->SOC",IF(AO1290="WRITE","SOC->MCU",IF(AO1290="READ_WRITE","TWO-WAY",""))) | OS_ALL | [16 empty] | 0x0 |  |  |  | ON_CHANGE | 2 | UPPER(D1290 & "_" & MID(I1290, SEARCH("0x", I1290) + 2, LEN(I1290))) | "0x"&DEC2HEX(HEX2DEC(AI1289)+1) | GLOBAL |  | AB1290 | GLOBAL | INT32 | READ | ON_CHANGE | 0x0 | 0x3 |  | AH1290 | "VendorVehicleArea::"&AJ1290 | AI1290 | VLOOKUP(AJ1290,'Config'!E$2:'Config'!F$44,2,FALSE) | VENDOR | AM1290 | AN1290 | [9 empty] | 1.5.1 20260309132520
A1290+1 | V1.0.7 |  | TDL_256ColourSts | 多元颜色状态反馈 |  | 1 | 0 | 0x4AC | IF(AO1291="READ","MCU->SOC",IF(AO1291="WRITE","SOC->MCU",IF(AO1291="READ_WRITE","TWO-WAY",""))) | OS_ALL | [16 empty] | 0x7F |  |  |  | ON_CHANGE | 9 | UPPER(D1291 & "_" & MID(I1291, SEARCH("0x", I1291) + 2, LEN(I1291))) | "0x"&DEC2HEX(HEX2DEC(AI1290)+1) | GLOBAL |  | AB1291 | GLOBAL | INT32 | READ | ON_CHANGE | 0x0 | 0x100 |  | AH1291 | "VendorVehicleArea::"&AJ1291 | AI1291 | VLOOKUP(AJ1291,'Config'!E$2:'Config'!F$44,2,FALSE) | VENDOR | AM1291 | AN1291 | [9 empty] | 1.5.1 20260309132520
A1291+1 | V1.0.1 |  | CST_Status | CST:Comfortable stop | 0x0:CST is disabled 0x1:CST is Standby 0x2:CST is Active 0x3:CST is Failure | 1 | 0 | 0x4AD | IF(AO1292="READ","MCU->SOC",IF(AO1292="WRITE","SOC->MCU",IF(AO1292="READ_WRITE","TWO-WAY",""))) | OS_ALL | [16 empty] | 0x1 |  |  |  | ON_CHANGE | 2 | UPPER(D1292 & "_" & MID(I1292, SEARCH("0x", I1292) + 2, LEN(I1292))) | "0x"&DEC2HEX(HEX2DEC(AI1291)+1) | GLOBAL |  | AB1292 | GLOBAL | INT32 | READ | ON_CHANGE | 0x0 | 0x3 |  | AH1292 | "VendorVehicleArea::"&AJ1292 | AI1292 | VLOOKUP(AJ1292,'Config'!E$2:'Config'!F$44,2,FALSE) | VENDOR | AM1292 | AN1292 | [9 empty] | 1.5.1 20260309132520
A1292+1 | V1.0.1 |  | BrakepedalFeelSts |  | 0x0:Comfort 0x1:Sport 0x2:Offroad 0x3:Reserved | 1 | 0 | 0x4AD | IF(AO1293="READ","MCU->SOC",IF(AO1293="WRITE","SOC->MCU",IF(AO1293="READ_WRITE","TWO-WAY",""))) | OS_ALL | [16 empty] | 0x0 |  |  |  | ON_CHANGE | 2 | UPPER(D1293 & "_" & MID(I1293, SEARCH("0x", I1293) + 2, LEN(I1293))) | "0x"&DEC2HEX(HEX2DEC(AI1292)+1) | GLOBAL |  | AB1293 | GLOBAL | INT32 | READ | ON_CHANGE | 0x0 | 0x3 |  | AH1293 | "VendorVehicleArea::"&AJ1293 | AI1293 | VLOOKUP(AJ1293,'Config'!E$2:'Config'!F$44,2,FALSE) | VENDOR | AM1293 | AN1293 | [9 empty] | 1.5.1 20260309132520
A1293+1 | V1.0.0 |  | CST_SensitivitySts |  | 0x0:Not Active 0x1:Comfort Low 0x2:Comfort Middle 0x3:Comfort High | 1 | 0 | 0x4AD | IF(AO1294="READ","MCU->SOC",IF(AO1294="WRITE","SOC->MCU",IF(AO1294="READ_WRITE","TWO-WAY",""))) | OS_ALL | [16 empty] | 0x2 |  |  |  | ON_CHANGE | 2 | UPPER(D1294 & "_" & MID(I1294, SEARCH("0x", I1294) + 2, LEN(I1294))) | "0x"&DEC2HEX(HEX2DEC(AI1293)+1) | GLOBAL |  | AB1294 | GLOBAL | INT32 | READ | ON_CHANGE | 0x0 | 0x3 |  | AH1294 | "VendorVehicleArea::"&AJ1294 | AI1294 | VLOOKUP(AJ1294,'Config'!E$2:'Config'!F$44,2,FALSE) | VENDOR | AM1294 | AN1294 | [9 empty] | 1.5.1 20260309132520
A1294+1 | V1.0.0 |  | TCM_1_TrailerSts | Trailer Status send by TCM. Vehicle can use this information to turn off/on some assistance like 'Park Distance Control'. Furthermore it might be used to turn off the fog light on the vehicle when a trailer is connected (at least in germany, there is a law saying that the vehicles fog lamp must not be turned on when a trailer is connected - only the fog of the trailer should be turned on). | 0x0:Disconnect 0x1:Connect | 1 | 0 | 0x4AF | IF(AO1295="READ","MCU->SOC",IF(AO1295="WRITE","SOC->MCU",IF(AO1295="READ_WRITE","TWO-WAY",""))) | OS_ALL | [16 empty] | 0x0 |  |  |  | ON_CHANGE | 1 | UPPER(D1295 & "_" & MID(I1295, SEARCH("0x", I1295) + 2, LEN(I1295))) | "0x"&DEC2HEX(HEX2DEC(AI1294)+1) | GLOBAL |  | AB1295 | GLOBAL | INT32 | READ | ON_CHANGE | 0x0 | 0x1 |  | AH1295 | "VendorVehicleArea::"&AJ1295 | AI1295 | VLOOKUP(AJ1295,'Config'!E$2:'Config'!F$44,2,FALSE) | VENDOR | AM1295 | AN1295 | [9 empty] | 1.5.1 20260309132520
A1295+1 | V1.0.8 |  | SOC | Battery_state_of_charge |  | 1 | 0 | 0x4B0 | IF(AO1296="READ","MCU->SOC",IF(AO1296="WRITE","SOC->MCU",IF(AO1296="READ_WRITE","TWO-WAY",""))) | OS_ALL | [16 empty] | 0xFF |  |  |  | ON_CHANGE | 8 | UPPER(D1296 & "_" & MID(I1296, SEARCH("0x", I1296) + 2, LEN(I1296))) | "0x"&DEC2HEX(HEX2DEC(AI1295)+1) | GLOBAL |  | AB1296 | GLOBAL | INT32 | READ | ON_CHANGE | 0x0 | 0x64 |  | AH1296 | "VendorVehicleArea::"&AJ1296 | AI1296 | VLOOKUP(AJ1296,'Config'!E$2:'Config'!F$44,2,FALSE) | VENDOR | AM1296 | AN1296 | % | [8 empty] | 1.5.1 20260309132520
A1296+1 | V1.0.0 |  | CMSM_DisplayAdjustmode | 吸顶屏模式设置反馈 | 0x0:Not active 0x1:NormalAngle 0x2:ViewAngle 0x3:Reserved | 1 | 0 | 0x4B1 | IF(AO1297="READ","MCU->SOC",IF(AO1297="WRITE","SOC->MCU",IF(AO1297="READ_WRITE","TWO-WAY",""))) | OS_ALL | [16 empty] | 0x0 |  |  |  | ON_CHANGE | 2 | UPPER(D1297 & "_" & MID(I1297, SEARCH("0x", I1297) + 2, LEN(I1297))) | "0x"&DEC2HEX(HEX2DEC(AI1296)+1) | GLOBAL |  | AB1297 | GLOBAL | INT32 | READ | ON_CHANGE | 0x0 | 0x3 |  | AH1297 | "VendorVehicleArea::"&AJ1297 | AI1297 | VLOOKUP(AJ1297,'Config'!E$2:'Config'!F$44,2,FALSE) | VENDOR | AM1297 | AN1297 | [9 empty] | 1.5.1 20260309132520
A1297+1 | V1.0.0 |  | CMSM_DisplaySwitch | 吸顶屏开关反馈 | 0x0:Not active 0x1:ON 0x2:OFF 0x3:Reserved | 1 | 0 | 0x4B1 | IF(AO1298="READ","MCU->SOC",IF(AO1298="WRITE","SOC->MCU",IF(AO1298="READ_WRITE","TWO-WAY",""))) | OS_ALL | [16 empty] | 0x0 |  |  |  | ON_CHANGE | 2 | UPPER(D1298 & "_" & MID(I1298, SEARCH("0x", I1298) + 2, LEN(I1298))) | "0x"&DEC2HEX(HEX2DEC(AI1297)+1) | GLOBAL |  | AB1298 | GLOBAL | INT32 | READ | ON_CHANGE | 0x0 | 0x3 |  | AH1298 | "VendorVehicleArea::"&AJ1298 | AI1298 | VLOOKUP(AJ1298,'Config'!E$2:'Config'!F$44,2,FALSE) | VENDOR | AM1298 | AN1298 | [9 empty] | 1.5.1 20260309132520
A1298+1 | V1.0.0 |  | CMSM_DisplayAdjustrang | 角度调节0-120° |  | 1 | 0 | 0x4B1 | IF(AO1299="READ","MCU->SOC",IF(AO1299="WRITE","SOC->MCU",IF(AO1299="READ_WRITE","TWO-WAY",""))) | OS_ALL | [16 empty] | 0x0 |  |  |  | ON_CHANGE | 8 | UPPER(D1299 & "_" & MID(I1299, SEARCH("0x", I1299) + 2, LEN(I1299))) | "0x"&DEC2HEX(HEX2DEC(AI1298)+1) | GLOBAL |  | AB1299 | GLOBAL | INT32 | READ | ON_CHANGE | 0x0 | 0xFF |  | AH1299 | "VendorVehicleArea::"&AJ1299 | AI1299 | VLOOKUP(AJ1299,'Config'!E$2:'Config'!F$44,2,FALSE) | VENDOR | AM1299 | AN1299 | ° | [8 empty] | 1.5.1 20260309132520
A1299+1 | V1.0.0 |  | CMSM_DisplayStandard | 吸顶屏标定状态 | 0x0:Not active 0x1:suscess 0x2:fail 0x3:Reserved | 1 | 0 | 0x4B1 | IF(AO1300="READ","MCU->SOC",IF(AO1300="WRITE","SOC->MCU",IF(AO1300="READ_WRITE","TWO-WAY",""))) | OS_ALL | [16 empty] | 0x0 |  |  |  | ON_CHANGE | 2 | UPPER(D1300 & "_" & MID(I1300, SEARCH("0x", I1300) + 2, LEN(I1300))) | "0x"&DEC2HEX(HEX2DEC(AI1299)+1) | GLOBAL |  | AB1300 | GLOBAL | INT32 | READ | ON_CHANGE | 0x0 | 0x3 |  | AH1300 | "VendorVehicleArea::"&AJ1300 | AI1300 | VLOOKUP(AJ1300,'Config'!E$2:'Config'!F$44,2,FALSE) | VENDOR | AM1300 | AN1300 | [9 empty] | 1.5.1 20260309132520
A1300+1 | V1.0.0 |  | CMSM_BLDCFaultSt | 无刷马达故障状态 | 0x0:FaultNoSource 0x1:FaultHardOVCurrent 0x2:FaultSoftOVCurrent 0x3~0x4:Reserved 0x5:FaultPhaseLost 0x6:FaultStall 0x7:Reserved | 1 | 0 | 0x4B1 | IF(AO1301="READ","MCU->SOC",IF(AO1301="WRITE","SOC->MCU",IF(AO1301="READ_WRITE","TWO-WAY",""))) | OS_ALL | [16 empty] | 0x0 |  |  |  | ON_CHANGE | 3 | UPPER(D1301 & "_" & MID(I1301, SEARCH("0x", I1301) + 2, LEN(I1301))) | "0x"&DEC2HEX(HEX2DEC(AI1300)+1) | GLOBAL |  | AB1301 | GLOBAL | INT32 | READ | ON_CHANGE | 0x0 | 0x7 |  | AH1301 | "VendorVehicleArea::"&AJ1301 | AI1301 | VLOOKUP(AJ1301,'Config'!E$2:'Config'!F$44,2,FALSE) | VENDOR | AM1301 | AN1301 | [9 empty] | 1.5.1 20260309132520
A1301+1 | V1.0.0 |  | FuelRollingCounter | Instantaneous fuel consumption pulse signal 瞬时油耗脉冲信号 | 0xFF:Invalid | 7.8852e-05 | 0 | 0x4B2 | IF(AO1302="READ","MCU->SOC",IF(AO1302="WRITE","SOC->MCU",IF(AO1302="READ_WRITE","TWO-WAY",""))) | OS_ALL | [16 empty] | 0xFF |  |  |  | ON_CHANGE | 8 | UPPER(D1302 & "_" & MID(I1302, SEARCH("0x", I1302) + 2, LEN(I1302))) | "0x"&DEC2HEX(HEX2DEC(AI1301)+1) | GLOBAL |  | AB1302 | GLOBAL | INT32 | READ | ON_CHANGE | 0x0 | 0xFE |  | AH1302 | "VendorVehicleArea::"&AJ1302 | AI1302 | VLOOKUP(AJ1302,'Config'!E$2:'Config'!F$44,2,FALSE) | VENDOR | AM1302 | AN1302 | ltr | [8 empty] | 1.5.1 20260309132520
A1302+1 | V1.0.0 |  | MILSts | MIL Status MIL灯状态 | 0x0:Off 0x1:Not used 0x2:Active 0x3:Not used | 1 | 0 | 0x4B2 | IF(AO1303="READ","MCU->SOC",IF(AO1303="WRITE","SOC->MCU",IF(AO1303="READ_WRITE","TWO-WAY",""))) | OS_ALL | [16 empty] | 0x2 |  |  |  | ON_CHANGE | 2 | UPPER(D1303 & "_" & MID(I1303, SEARCH("0x", I1303) + 2, LEN(I1303))) | "0x"&DEC2HEX(HEX2DEC(AI1302)+1) | GLOBAL |  | AB1303 | GLOBAL | INT32 | READ | ON_CHANGE | 0x0 | 0x3 |  | AH1303 | "VendorVehicleArea::"&AJ1303 | AI1303 | VLOOKUP(AJ1303,'Config'!E$2:'Config'!F$44,2,FALSE) | VENDOR | AM1303 | AN1303 | [9 empty] | 1.5.1 20260309132520
A1303+1 | V1.0.0 |  | GPFWarning | This signal indicates the status of GPF warning which need ICM to inform driver. 0x1: Green light, may display 'GPF is full. Need highspeed road drive to clean GPF” 0x2: Yellow light, may display'GPF is overlimited. Need to contact 4s to check and repair GPF' GPF报警灯 | 0x0:No GPF warning 0x1:GPF Full 0x2:GPF Overlimited 0x3:Reserved | 1 | 0 | 0x4B2 | IF(AO1304="READ","MCU->SOC",IF(AO1304="WRITE","SOC->MCU",IF(AO1304="READ_WRITE","TWO-WAY",""))) | OS_ALL | [16 empty] | 0x0 |  |  |  | ON_CHANGE | 2 | UPPER(D1304 & "_" & MID(I1304, SEARCH("0x", I1304) + 2, LEN(I1304))) | "0x"&DEC2HEX(HEX2DEC(AI1303)+1) | GLOBAL |  | AB1304 | GLOBAL | INT32 | READ | ON_CHANGE | 0x0 | 0x3 |  | AH1304 | "VendorVehicleArea::"&AJ1304 | AI1304 | VLOOKUP(AJ1304,'Config'!E$2:'Config'!F$44,2,FALSE) | VENDOR | AM1304 | AN1304 | [9 empty] | 1.5.1 20260309132520
A1304+1 | V1.0.3 |  | EngineSpeed | Engine Speed PHEV上此信号发送真实转速（给BCM使用） | 0x7FF:Invalid | 4 | 0 | 0x4B2 | IF(AO1305="READ","MCU->SOC",IF(AO1305="WRITE","SOC->MCU",IF(AO1305="READ_WRITE","TWO-WAY",""))) | OS_ALL | [16 empty] | 0x0 |  |  |  | ON_CHANGE | 11 | UPPER(D1305 & "_" & MID(I1305, SEARCH("0x", I1305) + 2, LEN(I1305))) | "0x"&DEC2HEX(HEX2DEC(AI1304)+1) | GLOBAL |  | AB1305 | GLOBAL | INT32 | READ | ON_CHANGE | 0x0 | 0x7D0 |  | AH1305 | "VendorVehicleArea::"&AJ1305 | AI1305 | VLOOKUP(AJ1305,'Config'!E$2:'Config'!F$44,2,FALSE) | VENDOR | AM1305 | AN1305 | rpm | [8 empty] | 1.5.1 20260309132520
A1305+1 | V1.0.3 |  | EngineSpeedValidData | Valid check bit of the signal EngineSpeed 发动机转速有效位 | 0x0:Valid 0x1:Not valid | 1 | 0 | 0x4B2 | IF(AO1306="READ","MCU->SOC",IF(AO1306="WRITE","SOC->MCU",IF(AO1306="READ_WRITE","TWO-WAY",""))) | OS_ALL | [16 empty] | 0x0 |  |  |  | ON_CHANGE | 1 | UPPER(D1306 & "_" & MID(I1306, SEARCH("0x", I1306) + 2, LEN(I1306))) | "0x"&DEC2HEX(HEX2DEC(AI1305)+1) | GLOBAL |  | AB1306 | GLOBAL | INT32 | READ | ON_CHANGE | 0x0 | 0x1 |  | AH1306 | "VendorVehicleArea::"&AJ1306 | AI1306 | VLOOKUP(AJ1306,'Config'!E$2:'Config'!F$44,2,FALSE) | VENDOR | AM1306 | AN1306 | [9 empty] | 1.5.1 20260309132520
A1306+1 | V1.0.0 |  | EPCSts | EPC status EPC状态 | 0x0:Off 0x1:Active | 1 | 0 | 0x4B2 | IF(AO1307="READ","MCU->SOC",IF(AO1307="WRITE","SOC->MCU",IF(AO1307="READ_WRITE","TWO-WAY",""))) | OS_ALL | [16 empty] | 0x1 |  |  |  | ON_CHANGE | 1 | UPPER(D1307 & "_" & MID(I1307, SEARCH("0x", I1307) + 2, LEN(I1307))) | "0x"&DEC2HEX(HEX2DEC(AI1306)+1) | GLOBAL |  | AB1307 | GLOBAL | INT32 | READ | ON_CHANGE | 0x0 | 0x1 |  | AH1307 | "VendorVehicleArea::"&AJ1307 | AI1307 | VLOOKUP(AJ1307,'Config'!E$2:'Config'!F$44,2,FALSE) | VENDOR | AM1307 | AN1307 | [9 empty] | 1.5.1 20260309132520
A1307+1 | V1.0.8 |  | EMS_1_G_EngineSts | Engine Status If this value is 1, indicate that the engine is started successfully. 在PHEV上，此信号发送模拟的发动机状态； | 0x0:Not Run 0x1:Run | 1 | 0 | 0x4B2 | IF(AO1308="READ","MCU->SOC",IF(AO1308="WRITE","SOC->MCU",IF(AO1308="READ_WRITE","TWO-WAY",""))) | OS_ALL | [16 empty] | 0x0 |  |  |  | ON_CHANGE | 1 | UPPER(D1308 & "_" & MID(I1308, SEARCH("0x", I1308) + 2, LEN(I1308))) | "0x"&DEC2HEX(HEX2DEC(AI1307)+1) | GLOBAL |  | AB1308 | GLOBAL | INT32 | READ | ON_CHANGE | 0x0 | 0x1 |  | AH1308 | "VendorVehicleArea::"&AJ1308 | AI1308 | VLOOKUP(AJ1308,'Config'!E$2:'Config'!F$44,2,FALSE) | VENDOR | AM1308 | AN1308 | [9 empty] | 1.5.1 20260309132520
A1308+1 | V1.0.0 |  | EMS_EngineSts_Actual | PHEV上，根据发动机真实的状态发送 | 0x0:Not Run 0x1:Run | 1 | 0 | 0x4B2 | IF(AO1309="READ","MCU->SOC",IF(AO1309="WRITE","SOC->MCU",IF(AO1309="READ_WRITE","TWO-WAY",""))) | OS_ALL | [16 empty] | 0x0 |  |  |  | ON_CHANGE | 1 | UPPER(D1309 & "_" & MID(I1309, SEARCH("0x", I1309) + 2, LEN(I1309))) | "0x"&DEC2HEX(HEX2DEC(AI1308)+1) | GLOBAL |  | AB1309 | GLOBAL | INT32 | READ | ON_CHANGE | 0x0 | 0x1 |  | AH1309 | "VendorVehicleArea::"&AJ1309 | AI1309 | VLOOKUP(AJ1309,'Config'!E$2:'Config'!F$44,2,FALSE) | VENDOR | AM1309 | AN1309 | [9 empty] | 1.5.1 20260309132520
A1309+1 | V1.0.0 |  | OilPressureWarningLamp | Oil Pressure Worning Lamp 机油压力报警灯 | 0x0:Off 0x1:On | 1 | 0 | 0x4B2 | IF(AO1310="READ","MCU->SOC",IF(AO1310="WRITE","SOC->MCU",IF(AO1310="READ_WRITE","TWO-WAY",""))) | OS_ALL | [16 empty] | 0x0 |  |  |  | ON_CHANGE | 1 | UPPER(D1310 & "_" & MID(I1310, SEARCH("0x", I1310) + 2, LEN(I1310))) | "0x"&DEC2HEX(HEX2DEC(AI1309)+1) | GLOBAL |  | AB1310 | GLOBAL | INT32 | READ | ON_CHANGE | 0x0 | 0x1 |  | AH1310 | "VendorVehicleArea::"&AJ1310 | AI1310 | VLOOKUP(AJ1310,'Config'!E$2:'Config'!F$44,2,FALSE) | VENDOR | AM1310 | AN1310 | [9 empty] | 1.5.1 20260309132520
A1310+1 | V1.0.0 |  | Activeheatingmode | 0x0:Notactive,即不显示；0x1:active,即显示，仪表显示文字提示“进入机油热机润滑模式” | 0x0:Notactive 0x1:active | 1 | 0 | 0x4B2 | IF(AO1311="READ","MCU->SOC",IF(AO1311="WRITE","SOC->MCU",IF(AO1311="READ_WRITE","TWO-WAY",""))) | OS_ALL | [16 empty] | 0x0 |  |  |  | ON_CHANGE | 1 | UPPER(D1311 & "_" & MID(I1311, SEARCH("0x", I1311) + 2, LEN(I1311))) | "0x"&DEC2HEX(HEX2DEC(AI1310)+1) | GLOBAL |  | AB1311 | GLOBAL | INT32 | READ | ON_CHANGE | 0x0 | 0x1 |  | AH1311 | "VendorVehicleArea::"&AJ1311 | AI1311 | VLOOKUP(AJ1311,'Config'!E$2:'Config'!F$44,2,FALSE) | VENDOR | AM1311 | AN1311 | [9 empty] | 1.5.1 20260309132520
A1311+1 | V1.0.0 |  | VCU_1_G_CRC | Profile1A:E2E CRC (SAE J1850 CRC-8) for 8 Bytes DataID:0x005C |  | 1 | 0 | 0x4B4 | IF(AO1312="READ","MCU->SOC",IF(AO1312="WRITE","SOC->MCU",IF(AO1312="READ_WRITE","TWO-WAY",""))) | OS_ALL | [16 empty] | 0x0 |  |  |  | ON_CHANGE | 8 | UPPER(D1312 & "_" & MID(I1312, SEARCH("0x", I1312) + 2, LEN(I1312))) | "0x"&DEC2HEX(HEX2DEC(AI1311)+1) | GLOBAL |  | AB1312 | GLOBAL | INT32 | READ | ON_CHANGE | 0x0 | 0xFF |  | AH1312 | "VendorVehicleArea::"&AJ1312 | AI1312 | VLOOKUP(AJ1312,'Config'!E$2:'Config'!F$44,2,FALSE) | VENDOR | AM1312 | AN1312 | [9 empty] | 1.5.1 20260309132520
A1312+1 | V1.0.0 |  | VCU_1_G_RollgCntr | Profile1A:E2E Rolling message counter(the maximum value of Alive counter is 14) |  | 1 | 0 | 0x4B4 | IF(AO1313="READ","MCU->SOC",IF(AO1313="WRITE","SOC->MCU",IF(AO1313="READ_WRITE","TWO-WAY",""))) | OS_ALL | [16 empty] | 0x0 |  |  |  | ON_CHANGE | 4 | UPPER(D1313 & "_" & MID(I1313, SEARCH("0x", I1313) + 2, LEN(I1313))) | "0x"&DEC2HEX(HEX2DEC(AI1312)+1) | GLOBAL |  | AB1313 | GLOBAL | INT32 | READ | ON_CHANGE | 0x0 | 0xE |  | AH1313 | "VendorVehicleArea::"&AJ1313 | AI1313 | VLOOKUP(AJ1313,'Config'!E$2:'Config'!F$44,2,FALSE) | VENDOR | AM1313 | AN1313 | [9 empty] | 1.5.1 20260309132520
A1313+1 | V1.0.0 |  | VCU_1_G_Pwr | instant power（股份信号D01未使用） |  | 1 | -500 | 0x4B4 | IF(AO1314="READ","MCU->SOC",IF(AO1314="WRITE","SOC->MCU",IF(AO1314="READ_WRITE","TWO-WAY",""))) | OS_ALL | [16 empty] | 0x1F4 |  |  |  | ON_CHANGE | 10 | UPPER(D1314 & "_" & MID(I1314, SEARCH("0x", I1314) + 2, LEN(I1314))) | "0x"&DEC2HEX(HEX2DEC(AI1313)+1) | GLOBAL |  | AB1314 | GLOBAL | INT32 | READ | ON_CHANGE | 0x0 | 0x3E8 |  | AH1314 | "VendorVehicleArea::"&AJ1314 | AI1314 | VLOOKUP(AJ1314,'Config'!E$2:'Config'!F$44,2,FALSE) | VENDOR | AM1314 | AN1314 | [9 empty] | 1.5.1 20260309132520
A1314+1 | V1.0.1 |  | VCU_1_G_PTReady | PT Ready indication | 0x0:LmpOFF 0x1:LmpON | 1 | 0 | 0x4B4 | IF(AO1315="READ","MCU->SOC",IF(AO1315="WRITE","SOC->MCU",IF(AO1315="READ_WRITE","TWO-WAY",""))) | OS_ALL | [16 empty] | 0x0 |  |  |  | ON_CHANGE | 1 | UPPER(D1315 & "_" & MID(I1315, SEARCH("0x", I1315) + 2, LEN(I1315))) | "0x"&DEC2HEX(HEX2DEC(AI1314)+1) | GLOBAL |  | AB1315 | GLOBAL | INT32 | READ | ON_CHANGE | 0x0 | 0x1 |  | AH1315 | "VendorVehicleArea::"&AJ1315 | AI1315 | VLOOKUP(AJ1315,'Config'!E$2:'Config'!F$44,2,FALSE) | VENDOR | AM1315 | AN1315 | [9 empty] | 1.5.1 20260309132520
A1315+1 | V1.0.0 |  | VCU_1_G_DriveMode | Driving modes（股份信号D01未使用） | 0x0:Not Active 0x1:ECO 0x2:Normal 0x3:Sport 0x4:Snow 0x5:Off Road 0x6:Individual 0x7:Reserved | 1 | 0 | 0x4B4 | IF(AO1316="READ","MCU->SOC",IF(AO1316="WRITE","SOC->MCU",IF(AO1316="READ_WRITE","TWO-WAY",""))) | OS_ALL | [16 empty] | 0x6 |  |  |  | ON_CHANGE | 3 | UPPER(D1316 & "_" & MID(I1316, SEARCH("0x", I1316) + 2, LEN(I1316))) | "0x"&DEC2HEX(HEX2DEC(AI1315)+1) | GLOBAL |  | AB1316 | GLOBAL | INT32 | READ | ON_CHANGE | 0x0 | 0x7 |  | AH1316 | "VendorVehicleArea::"&AJ1316 | AI1316 | VLOOKUP(AJ1316,'Config'!E$2:'Config'!F$44,2,FALSE) | VENDOR | AM1316 | AN1316 | [9 empty] | 1.5.1 20260309132520
A1316+1 | V1.0.1 |  | VCU_1_G_BookChrgSetResponse |  | 0x0:Default 0x1:Success 0x2:Cancelled 0x3:Fail 0x4:Reserved | 1 | 0 | 0x4B4 | IF(AO1317="READ","MCU->SOC",IF(AO1317="WRITE","SOC->MCU",IF(AO1317="READ_WRITE","TWO-WAY",""))) | OS_ALL | [16 empty] | 0x0 |  |  |  | ON_CHANGE | 3 | UPPER(D1317 & "_" & MID(I1317, SEARCH("0x", I1317) + 2, LEN(I1317))) | "0x"&DEC2HEX(HEX2DEC(AI1316)+1) | GLOBAL |  | AB1317 | GLOBAL | INT32 | READ | ON_CHANGE | 0x0 | 0x7 |  | AH1317 | "VendorVehicleArea::"&AJ1317 | AI1317 | VLOOKUP(AJ1317,'Config'!E$2:'Config'!F$44,2,FALSE) | VENDOR | AM1317 | AN1317 | [9 empty] | 1.5.1 20260309132520
A1317+1 | V1.0.0 |  | VCU_1_G_HvBattKeepWarmActiveReq | 插枪保温开启请求 | 0x0:default 0x1:StartWarm 0x2:EndWarm 0x3:Reserved | 1 | 0 | 0x4B4 | IF(AO1318="READ","MCU->SOC",IF(AO1318="WRITE","SOC->MCU",IF(AO1318="READ_WRITE","TWO-WAY",""))) | OS_ALL | [16 empty] | 0x0 |  |  |  | ON_CHANGE | 2 | UPPER(D1318 & "_" & MID(I1318, SEARCH("0x", I1318) + 2, LEN(I1318))) | "0x"&DEC2HEX(HEX2DEC(AI1317)+1) | GLOBAL |  | AB1318 | GLOBAL | INT32 | READ | ON_CHANGE | 0x0 | 0x3 |  | AH1318 | "VendorVehicleArea::"&AJ1318 | AI1318 | VLOOKUP(AJ1318,'Config'!E$2:'Config'!F$44,2,FALSE) | VENDOR | AM1318 | AN1318 | [9 empty] | 1.5.1 20260309132520
A1318+1 | V1.0.1 |  | VCU_1_G_PRNDGearAct | Gear indication | 0x0:Init 0x1:P 0x2:R 0x3:N 0x4:D 0x5~0x7:Reserved | 1 | 0 | 0x4B4 | IF(AO1319="READ","MCU->SOC",IF(AO1319="WRITE","SOC->MCU",IF(AO1319="READ_WRITE","TWO-WAY",""))) | OS_ALL | [16 empty] | 0x0 |  |  |  | ON_CHANGE | 3 | UPPER(D1319 & "_" & MID(I1319, SEARCH("0x", I1319) + 2, LEN(I1319))) | "0x"&DEC2HEX(HEX2DEC(AI1318)+1) | GLOBAL |  | AB1319 | GLOBAL | INT32 | READ | ON_CHANGE | 0x0 | 0x7 |  | AH1319 | "VendorVehicleArea::"&AJ1319 | AI1319 | VLOOKUP(AJ1319,'Config'!E$2:'Config'!F$44,2,FALSE) | VENDOR | AM1319 | AN1319 | [9 empty] | 1.5.1 20260309132520
A1319+1 | V1.0.0 |  | EAMP_AMPKTVvoiceVolumeFed | Feedback Amplifier KTV voice volume status 反馈KTV人声音量设定 | 0x0:Not Active 0x1:0 0x2:1 0x3:2 0x4:3 0x5:4 0x6:5 0x7:6 0x8:7 0x9:8 0xA:9 0xB:10 0xC:11 0xD:12 0xE:13 0xF:14 0x10:15 0x11:16 0x12:17 0x13:18 0x14:19 0x15:20 0x16:21 0x17:22 0x18:23 0x19:24 0x1A:25 0x1B:26 0x1C:27 0x1D:28 0x1E:29 0x1F:30 0x20:31 0x21~0x3F:Reserved | 1 | 0 | 0x4B6 | IF(AO1320="READ","MCU->SOC",IF(AO1320="WRITE","SOC->MCU",IF(AO1320="READ_WRITE","TWO-WAY",""))) | OS_ALL | [16 empty] | 0x0 |  |  |  | ON_CHANGE | 6 | UPPER(D1320 & "_" & MID(I1320, SEARCH("0x", I1320) + 2, LEN(I1320))) | "0x"&DEC2HEX(HEX2DEC(AI1319)+1) | GLOBAL |  | AB1320 | GLOBAL | INT32 | READ | ON_CHANGE | 0x0 | 0x3F |  | AH1320 | "VendorVehicleArea::"&AJ1320 | AI1320 | VLOOKUP(AJ1320,'Config'!E$2:'Config'!F$44,2,FALSE) | VENDOR | AM1320 | AN1320 | [9 empty] | 1.5.1 20260309132520
A1320+1 | V1.0.0 |  | EAMP_AMPA2BENCSoundFed | Feedback Status of Head unit ENC sound request to amplifier 反馈ENC音源需求状态 | 0x0:Not Active 0x1:ON 0x2:OFF 0x3:Reserved | 1 | 0 | 0x4B6 | IF(AO1321="READ","MCU->SOC",IF(AO1321="WRITE","SOC->MCU",IF(AO1321="READ_WRITE","TWO-WAY",""))) | OS_ALL | [16 empty] | 0x0 |  |  |  | ON_CHANGE | 2 | UPPER(D1321 & "_" & MID(I1321, SEARCH("0x", I1321) + 2, LEN(I1321))) | "0x"&DEC2HEX(HEX2DEC(AI1320)+1) | GLOBAL |  | AB1321 | GLOBAL | INT32 | READ | ON_CHANGE | 0x0 | 0x3 |  | AH1321 | "VendorVehicleArea::"&AJ1321 | AI1321 | VLOOKUP(AJ1321,'Config'!E$2:'Config'!F$44,2,FALSE) | VENDOR | AM1321 | AN1321 | [9 empty] | 1.5.1 20260309132520
A1321+1 | V1.0.0 |  | EAMP_AMPENCVolumeFed | Feedback Amplifier ENC volume status 反馈ENC音量设定 | 0x0:Not Active 0x1:0 0x2:1 0x3:2 0x4:3 0x5:4 0x6:5 0x7:6 0x8:7 0x9:8 0xA:9 0xB:10 0xC:11 0xD:12 0xE:13 0xF:14 0x10:15 0x11:16 0x12:17 0x13:18 0x14:19 0x15:20 0x16:21 0x17:22 0x18:23 0x19:24 0x1A:25 0x1B:26 0x1C:27 0x1D:28 0x1E:29 0x1F:30 0x20:31 0x21~0x3F:Reserved | 1 | 0 | 0x4B6 | IF(AO1322="READ","MCU->SOC",IF(AO1322="WRITE","SOC->MCU",IF(AO1322="READ_WRITE","TWO-WAY",""))) | OS_ALL | [16 empty] | 0x0 |  |  |  | ON_CHANGE | 6 | UPPER(D1322 & "_" & MID(I1322, SEARCH("0x", I1322) + 2, LEN(I1322))) | "0x"&DEC2HEX(HEX2DEC(AI1321)+1) | GLOBAL |  | AB1322 | GLOBAL | INT32 | READ | ON_CHANGE | 0x0 | 0x3F |  | AH1322 | "VendorVehicleArea::"&AJ1322 | AI1322 | VLOOKUP(AJ1322,'Config'!E$2:'Config'!F$44,2,FALSE) | VENDOR | AM1322 | AN1322 | [9 empty] | 1.5.1 20260309132520
A1322+1 | V1.0.0 |  | EAMP_AMPA2BChimeSoundFed | Feedback Status of Head unit Chime sound request to amplifier 反馈Chime音源需求状态 | 0x0:Not Active 0x1:ON 0x2:OFF 0x3:Reserved | 1 | 0 | 0x4B6 | IF(AO1323="READ","MCU->SOC",IF(AO1323="WRITE","SOC->MCU",IF(AO1323="READ_WRITE","TWO-WAY",""))) | OS_ALL | [16 empty] | 0x0 |  |  |  | ON_CHANGE | 2 | UPPER(D1323 & "_" & MID(I1323, SEARCH("0x", I1323) + 2, LEN(I1323))) | "0x"&DEC2HEX(HEX2DEC(AI1322)+1) | GLOBAL |  | AB1323 | GLOBAL | INT32 | READ | ON_CHANGE | 0x0 | 0x3 |  | AH1323 | "VendorVehicleArea::"&AJ1323 | AI1323 | VLOOKUP(AJ1323,'Config'!E$2:'Config'!F$44,2,FALSE) | VENDOR | AM1323 | AN1323 | [9 empty] | 1.5.1 20260309132520
A1323+1 | V1.0.0 |  | EAMP_AMPA2BKTVvoiceSoundFed | Feedback Status of Head unit KTV voice/IESS sound request to amplifier 反馈KTV人声/模拟声浪音源需求状态 | 0x0:Not Active 0x1:IESS OFF and KTV OFF（默认值) 0x2:IESS OFF and KTV ON 0x3:IESS ON and KTV OFF 0x4:IESS ON and KTV ON 0x5~0x7:Reserved | 1 | 0 | 0x4B6 | IF(AO1324="READ","MCU->SOC",IF(AO1324="WRITE","SOC->MCU",IF(AO1324="READ_WRITE","TWO-WAY",""))) | OS_ALL | [16 empty] | 0x0 |  |  |  | ON_CHANGE | 3 | UPPER(D1324 & "_" & MID(I1324, SEARCH("0x", I1324) + 2, LEN(I1324))) | "0x"&DEC2HEX(HEX2DEC(AI1323)+1) | GLOBAL |  | AB1324 | GLOBAL | INT32 | READ | ON_CHANGE | 0x0 | 0x7 |  | AH1324 | "VendorVehicleArea::"&AJ1324 | AI1324 | VLOOKUP(AJ1324,'Config'!E$2:'Config'!F$44,2,FALSE) | VENDOR | AM1324 | AN1324 | [9 empty] | 1.5.1 20260309132520
A1324+1 | V1.0.0 |  | STAT_AMPSoundFocus_2 | Amplifier sound focus status反馈音场（最佳听音位）设定 | 0x0:Not Active 0x1:Customized 0x2:All 0x3:Driver 0x4:Sleep 0x5:VIP 0x6:FrontRow 0x7:BackRow 0x8~0xF:Reserved | 1 | 0 | 0x4B6 | IF(AO1325="READ","MCU->SOC",IF(AO1325="WRITE","SOC->MCU",IF(AO1325="READ_WRITE","TWO-WAY",""))) | OS_ALL | [16 empty] | 0x0 |  |  |  | ON_CHANGE | 4 | UPPER(D1325 & "_" & MID(I1325, SEARCH("0x", I1325) + 2, LEN(I1325))) | "0x"&DEC2HEX(HEX2DEC(AI1324)+1) | GLOBAL |  | AB1325 | GLOBAL | INT32 | READ | ON_CHANGE | 0x0 | 0xF |  | AH1325 | "VendorVehicleArea::"&AJ1325 | AI1325 | VLOOKUP(AJ1325,'Config'!E$2:'Config'!F$44,2,FALSE) | VENDOR | AM1325 | AN1325 | [9 empty] | 1.5.1 20260309132520
A1325+1 | V1.0.0 |  | STAT_AMPKeyVolume | Amplifier Keytone volume status/反馈按键音通道音量设定 | 0x0:Not Active 0x1:0 0x2:1 0x3:2 0x4:3 0x5:4 0x6:5 0x7:6 0x8:7 0x9:8 0xA:9 0xB:10 0xC:11 0xD:12 0xE:13 0xF:14 0x10:15 0x11:16 0x12:17 0x13:18 0x14:19 0x15:20 0x16:21 0x17:22 0x18:23 0x19:24 0x1A:25 0x1B:26 0x1C:27 0x1D:28 0x1E:29 0x1F:30 0x20:31 0x21~0x3F:Reserved | 1 | 0 | 0x4B6 | IF(AO1326="READ","MCU->SOC",IF(AO1326="WRITE","SOC->MCU",IF(AO1326="READ_WRITE","TWO-WAY",""))) | OS_ALL | [16 empty] | 0x0 |  |  |  | ON_CHANGE | 6 | UPPER(D1326 & "_" & MID(I1326, SEARCH("0x", I1326) + 2, LEN(I1326))) | "0x"&DEC2HEX(HEX2DEC(AI1325)+1) | GLOBAL |  | AB1326 | GLOBAL | INT32 | READ | ON_CHANGE | 0x0 | 0x3F |  | AH1326 | "VendorVehicleArea::"&AJ1326 | AI1326 | VLOOKUP(AJ1326,'Config'!E$2:'Config'!F$44,2,FALSE) | VENDOR | AM1326 | AN1326 | [9 empty] | 1.5.1 20260309132520
A1326+1 | V1.0.0 |  | STAT_AMPLoudness | Amplifier Loudness feedback/响度设定值反馈 | 0x0:Not Active 0x1:ON 0x2:OFF 0x3:Reserved | 1 | 0 | 0x4B6 | IF(AO1327="READ","MCU->SOC",IF(AO1327="WRITE","SOC->MCU",IF(AO1327="READ_WRITE","TWO-WAY",""))) | OS_ALL | [16 empty] | 0x0 |  |  |  | ON_CHANGE | 2 | UPPER(D1327 & "_" & MID(I1327, SEARCH("0x", I1327) + 2, LEN(I1327))) | "0x"&DEC2HEX(HEX2DEC(AI1326)+1) | GLOBAL |  | AB1327 | GLOBAL | INT32 | READ | ON_CHANGE | 0x0 | 0x3 |  | AH1327 | "VendorVehicleArea::"&AJ1327 | AI1327 | VLOOKUP(AJ1327,'Config'!E$2:'Config'!F$44,2,FALSE) | VENDOR | AM1327 | AN1327 | [9 empty] | 1.5.1 20260309132520
A1327+1 | V1.0.0 |  | STAT_AMPA2BENCSound | 扬声器位置反馈 | 0x0:Not Active 0x1:FL+FR+RL+SWF 0x2:FL+FR+SWF+RR 0x3:FL+FR+RL+RR 0x4:OFF 0x5~0x7:reserved | 1 | 0 | 0x4B6 | IF(AO1328="READ","MCU->SOC",IF(AO1328="WRITE","SOC->MCU",IF(AO1328="READ_WRITE","TWO-WAY",""))) | OS_ALL | [16 empty] | 0x0 |  |  |  | ON_CHANGE | 3 | UPPER(D1328 & "_" & MID(I1328, SEARCH("0x", I1328) + 2, LEN(I1328))) | "0x"&DEC2HEX(HEX2DEC(AI1327)+1) | GLOBAL |  | AB1328 | GLOBAL | INT32 | READ | ON_CHANGE | 0x0 | 0x7 |  | AH1328 | "VendorVehicleArea::"&AJ1328 | AI1328 | VLOOKUP(AJ1328,'Config'!E$2:'Config'!F$44,2,FALSE) | VENDOR | AM1328 | AN1328 | [9 empty] | 1.5.1 20260309132520
A1328+1 | V1.0.0 |  | STAT_AMPExSoundmode | Amplifier Exsound mode/高级音效模式 | 0x0:Not Active 0x1:Soundmode1 0x2:Soundmode2 0x3:Soundmode3 0x4:OFF 0x5~0x7:Reserved | 1 | 0 | 0x4B6 | IF(AO1329="READ","MCU->SOC",IF(AO1329="WRITE","SOC->MCU",IF(AO1329="READ_WRITE","TWO-WAY",""))) | OS_ALL | [16 empty] | 0x0 |  |  |  | ON_CHANGE | 3 | UPPER(D1329 & "_" & MID(I1329, SEARCH("0x", I1329) + 2, LEN(I1329))) | "0x"&DEC2HEX(HEX2DEC(AI1328)+1) | GLOBAL |  | AB1329 | GLOBAL | INT32 | READ | ON_CHANGE | 0x0 | 0x7 |  | AH1329 | "VendorVehicleArea::"&AJ1329 | AI1329 | VLOOKUP(AJ1329,'Config'!E$2:'Config'!F$44,2,FALSE) | VENDOR | AM1329 | AN1329 | [9 empty] | 1.5.1 20260309132520
A1329+1 | V1.0.3 |  | PPMID_1_PPMICounter | PPMI counter/寿命计数状态 | 0x0:Count not full 0x1:Count is full | 1 | 0 | 0x4B8 | IF(AO1330="READ","MCU->SOC",IF(AO1330="WRITE","SOC->MCU",IF(AO1330="READ_WRITE","TWO-WAY",""))) | OS_ALL | [16 empty] | 0x0 |  |  |  | ON_CHANGE | 1 | UPPER(D1330 & "_" & MID(I1330, SEARCH("0x", I1330) + 2, LEN(I1330))) | "0x"&DEC2HEX(HEX2DEC(AI1329)+1) | GLOBAL |  | AB1330 | GLOBAL | INT32 | READ | ON_CHANGE | 0x0 | 0x1 |  | AH1330 | "VendorVehicleArea::"&AJ1330 | AI1330 | VLOOKUP(AJ1330,'Config'!E$2:'Config'!F$44,2,FALSE) | VENDOR | AM1330 | AN1330 | [9 empty] | 1.5.1 20260309132520
A1330+1 | V1.0.3 |  | PPMID_1_PPMISt | PPMI status/ PPMI是否有故障 | 0x0:PPMI no error 0x1:PPMI initialization 0x2:PPMI internal error 0x3:External error 0x4~0x7:Reserved | 1 | 0 | 0x4B8 | IF(AO1331="READ","MCU->SOC",IF(AO1331="WRITE","SOC->MCU",IF(AO1331="READ_WRITE","TWO-WAY",""))) | OS_ALL | [16 empty] | 0x1 |  |  |  | ON_CHANGE | 3 | UPPER(D1331 & "_" & MID(I1331, SEARCH("0x", I1331) + 2, LEN(I1331))) | "0x"&DEC2HEX(HEX2DEC(AI1330)+1) | GLOBAL |  | AB1331 | GLOBAL | INT32 | READ | ON_CHANGE | 0x0 | 0x7 |  | AH1331 | "VendorVehicleArea::"&AJ1331 | AI1331 | VLOOKUP(AJ1331,'Config'!E$2:'Config'!F$44,2,FALSE) | VENDOR | AM1331 | AN1331 | [9 empty] | 1.5.1 20260309132520
A1331+1 | V1.0.0 |  | PPMID_1_HWSts | Haptic Warning(HWA) / 震动触觉提醒 | 0x0:Not active 0x1:ON 0x2:OFF 0x3:Reserved | 1 | 0 | 0x4B8 | IF(AO1332="READ","MCU->SOC",IF(AO1332="WRITE","SOC->MCU",IF(AO1332="READ_WRITE","TWO-WAY",""))) | OS_ALL | [16 empty] | 0x1 |  |  |  | ON_CHANGE | 2 | UPPER(D1332 & "_" & MID(I1332, SEARCH("0x", I1332) + 2, LEN(I1332))) | "0x"&DEC2HEX(HEX2DEC(AI1331)+1) | GLOBAL |  | AB1332 | GLOBAL | INT32 | READ | ON_CHANGE | 0x0 | 0x3 |  | AH1332 | "VendorVehicleArea::"&AJ1332 | AI1332 | VLOOKUP(AJ1332,'Config'!E$2:'Config'!F$44,2,FALSE) | VENDOR | AM1332 | AN1332 | [9 empty] | 1.5.1 20260309132520
A1332+1 | V1.0.0 |  | PPMID_1_BSRBPASts | Belt slack reduction(BSR) / 织带间隙消除 Belt parking assist(BPA) / 织带辅助回收 | 0x0:Not active 0x1:ON 0x2:OFF 0x3:Reserved | 1 | 0 | 0x4B8 | IF(AO1333="READ","MCU->SOC",IF(AO1333="WRITE","SOC->MCU",IF(AO1333="READ_WRITE","TWO-WAY",""))) | OS_ALL | [16 empty] | 0x1 |  |  |  | ON_CHANGE | 2 | UPPER(D1333 & "_" & MID(I1333, SEARCH("0x", I1333) + 2, LEN(I1333))) | "0x"&DEC2HEX(HEX2DEC(AI1332)+1) | GLOBAL |  | AB1333 | GLOBAL | INT32 | READ | ON_CHANGE | 0x0 | 0x3 |  | AH1333 | "VendorVehicleArea::"&AJ1333 | AI1333 | VLOOKUP(AJ1333,'Config'!E$2:'Config'!F$44,2,FALSE) | VENDOR | AM1333 | AN1333 | [9 empty] | 1.5.1 20260309132520
A1333+1 | V1.0.0 |  | VCU_2_G_CRC | Profile1A:E2E CRC (SAE J1850 CRC-8) for 8 Bytes DataID:0x005D |  | 1 | 0 | 0x4B9 | IF(AO1334="READ","MCU->SOC",IF(AO1334="WRITE","SOC->MCU",IF(AO1334="READ_WRITE","TWO-WAY",""))) | OS_ALL | [16 empty] | 0x0 |  |  |  | ON_CHANGE | 8 | UPPER(D1334 & "_" & MID(I1334, SEARCH("0x", I1334) + 2, LEN(I1334))) | "0x"&DEC2HEX(HEX2DEC(AI1333)+1) | GLOBAL |  | AB1334 | GLOBAL | INT32 | READ | ON_CHANGE | 0x0 | 0xFF |  | AH1334 | "VendorVehicleArea::"&AJ1334 | AI1334 | VLOOKUP(AJ1334,'Config'!E$2:'Config'!F$44,2,FALSE) | VENDOR | AM1334 | AN1334 | [9 empty] | 1.5.1 20260309132520
A1334+1 | V1.0.0 |  | VCU_2_G_RollgCntr | Profile1A:E2E Rolling message counter(the maximum value of Alive counter is 14) |  | 1 | 0 | 0x4B9 | IF(AO1335="READ","MCU->SOC",IF(AO1335="WRITE","SOC->MCU",IF(AO1335="READ_WRITE","TWO-WAY",""))) | OS_ALL | [16 empty] | 0x0 |  |  |  | ON_CHANGE | 4 | UPPER(D1335 & "_" & MID(I1335, SEARCH("0x", I1335) + 2, LEN(I1335))) | "0x"&DEC2HEX(HEX2DEC(AI1334)+1) | GLOBAL |  | AB1335 | GLOBAL | INT32 | READ | ON_CHANGE | 0x0 | 0xE |  | AH1335 | "VendorVehicleArea::"&AJ1335 | AI1335 | VLOOKUP(AJ1335,'Config'!E$2:'Config'!F$44,2,FALSE) | VENDOR | AM1335 | AN1335 | [9 empty] | 1.5.1 20260309132520
A1335+1 | V1.0.0 |  | VCU_2_G_Resd | Profile1A:E2E Reserved |  | 1 | 0 | 0x4B9 | IF(AO1336="READ","MCU->SOC",IF(AO1336="WRITE","SOC->MCU",IF(AO1336="READ_WRITE","TWO-WAY",""))) | OS_ALL | [16 empty] | 0x0 |  |  |  | ON_CHANGE | 4 | UPPER(D1336 & "_" & MID(I1336, SEARCH("0x", I1336) + 2, LEN(I1336))) | "0x"&DEC2HEX(HEX2DEC(AI1335)+1) | GLOBAL |  | AB1336 | GLOBAL | INT32 | READ | ON_CHANGE | 0x0 | 0xF |  | AH1336 | "VendorVehicleArea::"&AJ1336 | AI1336 | VLOOKUP(AJ1336,'Config'!E$2:'Config'!F$44,2,FALSE) | VENDOR | AM1336 | AN1336 | [9 empty] | 1.5.1 20260309132520
A1336+1 | V1.0.0 |  | VCU_2_G_GasPedalPosInvalidData |  | 0x0:Valid 0x1:Invalid | 1 | 0 | 0x4B9 | IF(AO1337="READ","MCU->SOC",IF(AO1337="WRITE","SOC->MCU",IF(AO1337="READ_WRITE","TWO-WAY",""))) | OS_ALL | [16 empty] | 0x0 |  |  |  | ON_CHANGE | 1 | UPPER(D1337 & "_" & MID(I1337, SEARCH("0x", I1337) + 2, LEN(I1337))) | "0x"&DEC2HEX(HEX2DEC(AI1336)+1) | GLOBAL |  | AB1337 | GLOBAL | INT32 | READ | ON_CHANGE | 0x0 | 0x1 |  | AH1337 | "VendorVehicleArea::"&AJ1337 | AI1337 | VLOOKUP(AJ1337,'Config'!E$2:'Config'!F$44,2,FALSE) | VENDOR | AM1337 | AN1337 | [9 empty] | 1.5.1 20260309132520
A1337+1 | V1.0.3 |  | VCU_2_G_PowerLimit | power limitation indication | 0x0:LmpOFF 0x1:LmpON | 1 | 0 | 0x4B9 | IF(AO1338="READ","MCU->SOC",IF(AO1338="WRITE","SOC->MCU",IF(AO1338="READ_WRITE","TWO-WAY",""))) | OS_ALL | [16 empty] | 0x0 |  |  |  | ON_CHANGE | 1 | UPPER(D1338 & "_" & MID(I1338, SEARCH("0x", I1338) + 2, LEN(I1338))) | "0x"&DEC2HEX(HEX2DEC(AI1337)+1) | GLOBAL |  | AB1338 | GLOBAL | INT32 | READ | ON_CHANGE | 0x0 | 0x1 |  | AH1338 | "VendorVehicleArea::"&AJ1338 | AI1338 | VLOOKUP(AJ1338,'Config'!E$2:'Config'!F$44,2,FALSE) | VENDOR | AM1338 | AN1338 | [9 empty] | 1.5.1 20260309132520
A1338+1 | V1.0.0 |  | VCU_2_G_BrakeLightReq | break light during regeneration (calibration) | 0x0:LmpOFF 0x1:LmpON | 1 | 0 | 0x4B9 | IF(AO1339="READ","MCU->SOC",IF(AO1339="WRITE","SOC->MCU",IF(AO1339="READ_WRITE","TWO-WAY",""))) | OS_ALL | [16 empty] | 0x0 |  |  |  | ON_CHANGE | 1 | UPPER(D1339 & "_" & MID(I1339, SEARCH("0x", I1339) + 2, LEN(I1339))) | "0x"&DEC2HEX(HEX2DEC(AI1338)+1) | GLOBAL |  | AB1339 | GLOBAL | INT32 | READ | ON_CHANGE | 0x0 | 0x1 |  | AH1339 | "VendorVehicleArea::"&AJ1339 | AI1339 | VLOOKUP(AJ1339,'Config'!E$2:'Config'!F$44,2,FALSE) | VENDOR | AM1339 | AN1339 | [9 empty] | 1.5.1 20260309132520
A1339+1 | V1.0.0 |  | VCU_2_G_VehicleSystemFailure | vehicle system failure | 0x0:Fail not present 0x1:Fail present | 1 | 0 | 0x4B9 | IF(AO1340="READ","MCU->SOC",IF(AO1340="WRITE","SOC->MCU",IF(AO1340="READ_WRITE","TWO-WAY",""))) | OS_ALL | [16 empty] | 0x0 |  |  |  | ON_CHANGE | 1 | UPPER(D1340 & "_" & MID(I1340, SEARCH("0x", I1340) + 2, LEN(I1340))) | "0x"&DEC2HEX(HEX2DEC(AI1339)+1) | GLOBAL |  | AB1340 | GLOBAL | INT32 | READ | ON_CHANGE | 0x0 | 0x1 |  | AH1340 | "VendorVehicleArea::"&AJ1340 | AI1340 | VLOOKUP(AJ1340,'Config'!E$2:'Config'!F$44,2,FALSE) | VENDOR | AM1340 | AN1340 | [9 empty] | 1.5.1 20260309132520
A1340+1 | V1.0.0 |  | OnekeyHVOffSuccess_4B9h | 物理开关一键下高压状态反馈（法规要求） | 0x0:Not Success 0x1:Success | 1 | 0 | 0x4B9 | IF(AO1341="READ","MCU->SOC",IF(AO1341="WRITE","SOC->MCU",IF(AO1341="READ_WRITE","TWO-WAY",""))) | OS_ALL | [16 empty] | 0x0 |  |  |  | ON_CHANGE | 1 | UPPER(D1341 & "_" & MID(I1341, SEARCH("0x", I1341) + 2, LEN(I1341))) | "0x"&DEC2HEX(HEX2DEC(AI1340)+1) | GLOBAL |  | AB1341 | GLOBAL | INT32 | READ | ON_CHANGE | 0x0 | 0x1 |  | AH1341 | "VendorVehicleArea::"&AJ1341 | AI1341 | VLOOKUP(AJ1341,'Config'!E$2:'Config'!F$44,2,FALSE) | VENDOR | AM1341 | AN1341 | [9 empty] | 1.5.1 20260309132520
A1341+1 | V1.0.0 |  | VCU_2_G_BootloadSts | 0x1:software flash | 0x0:No Display 0x1:Display | 1 | 0 | 0x4B9 | IF(AO1342="READ","MCU->SOC",IF(AO1342="WRITE","SOC->MCU",IF(AO1342="READ_WRITE","TWO-WAY",""))) | OS_ALL | [16 empty] | 0x0 |  |  |  | ON_CHANGE | 1 | UPPER(D1342 & "_" & MID(I1342, SEARCH("0x", I1342) + 2, LEN(I1342))) | "0x"&DEC2HEX(HEX2DEC(AI1341)+1) | GLOBAL |  | AB1342 | GLOBAL | INT32 | READ | ON_CHANGE | 0x0 | 0x1 |  | AH1342 | "VendorVehicleArea::"&AJ1342 | AI1342 | VLOOKUP(AJ1342,'Config'!E$2:'Config'!F$44,2,FALSE) | VENDOR | AM1342 | AN1342 | [9 empty] | 1.5.1 20260309132520
A1342+1 | V1.0.0 |  | VCU_2_G_DischgSts | ICM indication Discharging state | 0x0:No Active 0x1:Active | 1 | 0 | 0x4B9 | IF(AO1343="READ","MCU->SOC",IF(AO1343="WRITE","SOC->MCU",IF(AO1343="READ_WRITE","TWO-WAY",""))) | OS_ALL | [16 empty] | 0x0 |  |  |  | ON_CHANGE | 1 | UPPER(D1343 & "_" & MID(I1343, SEARCH("0x", I1343) + 2, LEN(I1343))) | "0x"&DEC2HEX(HEX2DEC(AI1342)+1) | GLOBAL |  | AB1343 | GLOBAL | INT32 | READ | ON_CHANGE | 0x0 | 0x1 |  | AH1343 | "VendorVehicleArea::"&AJ1343 | AI1343 | VLOOKUP(AJ1343,'Config'!E$2:'Config'!F$44,2,FALSE) | VENDOR | AM1343 | AN1343 | [9 empty] | 1.5.1 20260309132520
A1343+1 | V1.0.8 |  | VCU_2_G_BrakePedalStsValidData | 制动踏板状态有效 | 0x0:Valid 0x1:Not Valid | 1 | 0 | 0x4B9 | IF(AO1344="READ","MCU->SOC",IF(AO1344="WRITE","SOC->MCU",IF(AO1344="READ_WRITE","TWO-WAY",""))) | OS_ALL | [16 empty] | 0x0 |  |  |  | ON_CHANGE | 1 | UPPER(D1344 & "_" & MID(I1344, SEARCH("0x", I1344) + 2, LEN(I1344))) | "0x"&DEC2HEX(HEX2DEC(AI1343)+1) | GLOBAL |  | AB1344 | GLOBAL | INT32 | READ | ON_CHANGE | 0x0 | 0x1 |  | AH1344 | "VendorVehicleArea::"&AJ1344 | AI1344 | VLOOKUP(AJ1344,'Config'!E$2:'Config'!F$44,2,FALSE) | VENDOR | AM1344 | AN1344 | [9 empty] | 1.5.1 20260309132520
A1344+1 | V1.0.3 |  | VCU_2_G_ExhibitionMod |  | 0x0:No Active 0x1:Active | 1 | 0 | 0x4B9 | IF(AO1345="READ","MCU->SOC",IF(AO1345="WRITE","SOC->MCU",IF(AO1345="READ_WRITE","TWO-WAY",""))) | OS_ALL | [16 empty] | 0x0 |  |  |  | ON_CHANGE | 1 | UPPER(D1345 & "_" & MID(I1345, SEARCH("0x", I1345) + 2, LEN(I1345))) | "0x"&DEC2HEX(HEX2DEC(AI1344)+1) | GLOBAL |  | AB1345 | GLOBAL | INT32 | READ | ON_CHANGE | 0x0 | 0x1 |  | AH1345 | "VendorVehicleArea::"&AJ1345 | AI1345 | VLOOKUP(AJ1345,'Config'!E$2:'Config'!F$44,2,FALSE) | VENDOR | AM1345 | AN1345 | [9 empty] | 1.5.1 20260309132520
A1345+1 | V1.0.8 |  | VCU_2_G_BrakePedalSts | 制动踏板状态 | 0x0:Not applied 0x1:Applied | 1 | 0 | 0x4B9 | IF(AO1346="READ","MCU->SOC",IF(AO1346="WRITE","SOC->MCU",IF(AO1346="READ_WRITE","TWO-WAY",""))) | OS_ALL | [16 empty] | 0x0 |  |  |  | ON_CHANGE | 1 | UPPER(D1346 & "_" & MID(I1346, SEARCH("0x", I1346) + 2, LEN(I1346))) | "0x"&DEC2HEX(HEX2DEC(AI1345)+1) | GLOBAL |  | AB1346 | GLOBAL | INT32 | READ | ON_CHANGE | 0x0 | 0x1 |  | AH1346 | "VendorVehicleArea::"&AJ1346 | AI1346 | VLOOKUP(AJ1346,'Config'!E$2:'Config'!F$44,2,FALSE) | VENDOR | AM1346 | AN1346 | [9 empty] | 1.5.1 20260309132520
A1346+1 | V1.0.0 |  | VCU_2_G_DCDCEnable |  | 0x0:Disable 0x1:Enable | 1 | 0 | 0x4B9 | IF(AO1347="READ","MCU->SOC",IF(AO1347="WRITE","SOC->MCU",IF(AO1347="READ_WRITE","TWO-WAY",""))) | OS_ALL | [16 empty] | 0x0 |  |  |  | ON_CHANGE | 1 | UPPER(D1347 & "_" & MID(I1347, SEARCH("0x", I1347) + 2, LEN(I1347))) | "0x"&DEC2HEX(HEX2DEC(AI1346)+1) | GLOBAL |  | AB1347 | GLOBAL | INT32 | READ | ON_CHANGE | 0x0 | 0x1 |  | AH1347 | "VendorVehicleArea::"&AJ1347 | AI1347 | VLOOKUP(AJ1347,'Config'!E$2:'Config'!F$44,2,FALSE) | VENDOR | AM1347 | AN1347 | [9 empty] | 1.5.1 20260309132520
A1347+1 | V1.0.1 |  | VCU_2_G_HVReady | HV Ready | 0x0:LmpOFF 0x1:LmpON | 1 | 0 | 0x4B9 | IF(AO1348="READ","MCU->SOC",IF(AO1348="WRITE","SOC->MCU",IF(AO1348="READ_WRITE","TWO-WAY",""))) | OS_ALL | [16 empty] | 0x0 |  |  |  | ON_CHANGE | 1 | UPPER(D1348 & "_" & MID(I1348, SEARCH("0x", I1348) + 2, LEN(I1348))) | "0x"&DEC2HEX(HEX2DEC(AI1347)+1) | GLOBAL |  | AB1348 | GLOBAL | INT32 | READ | ON_CHANGE | 0x0 | 0x1 |  | AH1348 | "VendorVehicleArea::"&AJ1348 | AI1348 | VLOOKUP(AJ1348,'Config'!E$2:'Config'!F$44,2,FALSE) | VENDOR | AM1348 | AN1348 | [9 empty] | 1.5.1 20260309132520
A1348+1 | V1.0.0 |  | Res_VCU_2_G_Brake_state | break signal RVM legal request | 0x0:Not braking 0x1:Braking | 1 | 0 | 0x4B9 | IF(AO1349="READ","MCU->SOC",IF(AO1349="WRITE","SOC->MCU",IF(AO1349="READ_WRITE","TWO-WAY",""))) | OS_ALL | [16 empty] | 0x0 |  |  |  | ON_CHANGE | 1 | UPPER(D1349 & "_" & MID(I1349, SEARCH("0x", I1349) + 2, LEN(I1349))) | "0x"&DEC2HEX(HEX2DEC(AI1348)+1) | GLOBAL |  | AB1349 | GLOBAL | INT32 | READ | ON_CHANGE | 0x0 | 0x1 |  | AH1349 | "VendorVehicleArea::"&AJ1349 | AI1349 | VLOOKUP(AJ1349,'Config'!E$2:'Config'!F$44,2,FALSE) | VENDOR | AM1349 | AN1349 | [9 empty] | 1.5.1 20260309132520
A1349+1 | V1.0.0 |  | VCU_2_G_VCUEnergyflow |  | 0x0:NotHvReady 0x1:charging 0x2:RWD 0x3:recycle 0x4:external_discharge 0x5:battery_heat 0x6:AWD 0x7:FWD 0x8:HV_ON 0x9:Reserved | 1 | 0 | 0x4B9 | IF(AO1350="READ","MCU->SOC",IF(AO1350="WRITE","SOC->MCU",IF(AO1350="READ_WRITE","TWO-WAY",""))) | OS_ALL | [16 empty] | 0x0 |  |  |  | ON_CHANGE | 4 | UPPER(D1350 & "_" & MID(I1350, SEARCH("0x", I1350) + 2, LEN(I1350))) | "0x"&DEC2HEX(HEX2DEC(AI1349)+1) | GLOBAL |  | AB1350 | GLOBAL | INT32 | READ | ON_CHANGE | 0x0 | 0xF |  | AH1350 | "VendorVehicleArea::"&AJ1350 | AI1350 | VLOOKUP(AJ1350,'Config'!E$2:'Config'!F$44,2,FALSE) | VENDOR | AM1350 | AN1350 | [9 empty] | 1.5.1 20260309132520
A1350+1 | V1.0.0 |  | VCU_2_G_DrvGearShiftFailureIndcn | 0x0:No Indication；（仪表不显示） 0x1:换挡请踩刹车；（驾驶员期望换挡但没有踩下制动踏板时以此提示驾驶员。触发后驾驶员踩下制动踏板或4s后停发） 0x2:换挡车速过高 0x3:换挡请拔下充电枪（P挡且交流枪连接或直流枪连接时拨动换挡杆） 0x4: EPB无法锁止 0x5: EPB无法释放 0x6: 无法切换行驶方向（车辆D/R挡时EGS通讯丢失） 0x7: 换挡杆需求维修（EGS通讯丢失超过3个驾驶循环或发生故障AllWarningInfo!=0x0） | 0x0:No Command 0x1:rake pedal applied 0x2:Over Speed 0x3:Charge Gun Connect 0x4:EPB Can Not Lock 0x5:EPB Can Not Release 0x6:Invalid shift 0x7:Shift fault | 1 | 0 | 0x4B9 | IF(AO1351="READ","MCU->SOC",IF(AO1351="WRITE","SOC->MCU",IF(AO1351="READ_WRITE","TWO-WAY",""))) | OS_ALL | [16 empty] | 0x0 |  |  |  | ON_CHANGE | 4 | UPPER(D1351 & "_" & MID(I1351, SEARCH("0x", I1351) + 2, LEN(I1351))) | "0x"&DEC2HEX(HEX2DEC(AI1350)+1) | GLOBAL |  | AB1351 | GLOBAL | INT32 | READ | ON_CHANGE | 0x0 | 0xF |  | AH1351 | "VendorVehicleArea::"&AJ1351 | AI1351 | VLOOKUP(AJ1351,'Config'!E$2:'Config'!F$44,2,FALSE) | VENDOR | AM1351 | AN1351 | [9 empty] | 1.5.1 20260309132520
A1351+1 | V1.0.0 |  | VCU_2_G_GasPedalPosition | Driver/Cruise control This signal including compositive informations which are actual gas pedal position and dummy Cruise control gas pedal position | 0x3FF:Invalid | 0.1 | 0 | 0x4B9 | IF(AO1352="READ","MCU->SOC",IF(AO1352="WRITE","SOC->MCU",IF(AO1352="READ_WRITE","TWO-WAY",""))) | OS_ALL | [16 empty] | 0x0 |  |  |  | ON_CHANGE | 10 | UPPER(D1352 & "_" & MID(I1352, SEARCH("0x", I1352) + 2, LEN(I1352))) | "0x"&DEC2HEX(HEX2DEC(AI1351)+1) | GLOBAL |  | AB1352 | GLOBAL | INT32 | READ | ON_CHANGE | 0x0 | 0x3E8 |  | AH1352 | "VendorVehicleArea::"&AJ1352 | AI1352 | VLOOKUP(AJ1352,'Config'!E$2:'Config'!F$44,2,FALSE) | VENDOR | AM1352 | AN1352 | % | [8 empty] | 1.5.1 20260309132520
A1352+1 | V1.0.0 |  | ICC_FLSeatCushCmd | 主驾座椅坐垫角度调节 | 0x0:Not_active 0x1:Move_Forwardwarde 0x2:Move_Bacwardkwarde | 1 | 0 | 0x4BA | IF(AO1353="READ","MCU->SOC",IF(AO1353="WRITE","SOC->MCU",IF(AO1353="READ_WRITE","TWO-WAY",""))) | OS_ALL |  |  | 3帧有效后恢复到not Active | [13 empty] | 0x0 |  |  |  | ON_CHANGE | 2 | UPPER(D1353 & "_" & MID(I1353, SEARCH("0x", I1353) + 2, LEN(I1353))) | "0x"&DEC2HEX(HEX2DEC(AI1352)+1) | GLOBAL |  | AB1353 | GLOBAL | INT32 | WRITE | ON_CHANGE | 0x0 | 0x3 |  | AH1353 | "VendorVehicleArea::"&AJ1353 | AI1353 | VLOOKUP(AJ1353,'Config'!E$2:'Config'!F$44,2,FALSE) | VENDOR | AM1353 | AN1353 | [9 empty] | 1.5.1 20260309132520
A1353+1 | V1.0.0 |  | ICC_FLSeatBackAgCmd | 主驾座椅靠背角度调节 | 0x0:Not_active 0x1:Move_Forwardwarde 0x2:Move_Bacwardkwarde | 1 | 0 | 0x4BA | IF(AO1354="READ","MCU->SOC",IF(AO1354="WRITE","SOC->MCU",IF(AO1354="READ_WRITE","TWO-WAY",""))) | OS_ALL |  |  | 3帧有效后恢复到not Active | [13 empty] | 0x0 |  |  |  | ON_CHANGE | 2 | UPPER(D1354 & "_" & MID(I1354, SEARCH("0x", I1354) + 2, LEN(I1354))) | "0x"&DEC2HEX(HEX2DEC(AI1353)+1) | GLOBAL |  | AB1354 | GLOBAL | INT32 | WRITE | ON_CHANGE | 0x0 | 0x3 |  | AH1354 | "VendorVehicleArea::"&AJ1354 | AI1354 | VLOOKUP(AJ1354,'Config'!E$2:'Config'!F$44,2,FALSE) | VENDOR | AM1354 | AN1354 | [9 empty] | 1.5.1 20260309132520
A1354+1 | V1.0.0 |  | ICC_FLSeatLvlCmd | 主驾座椅水平调节 | 0x0:Not_active 0x1:Move_Forwardwarde 0x2:Move_Bacwardkwarde | 1 | 0 | 0x4BA | IF(AO1355="READ","MCU->SOC",IF(AO1355="WRITE","SOC->MCU",IF(AO1355="READ_WRITE","TWO-WAY",""))) | OS_ALL |  |  | 3帧有效后恢复到not Active | [13 empty] | 0x0 |  |  |  | ON_CHANGE | 2 | UPPER(D1355 & "_" & MID(I1355, SEARCH("0x", I1355) + 2, LEN(I1355))) | "0x"&DEC2HEX(HEX2DEC(AI1354)+1) | GLOBAL |  | AB1355 | GLOBAL | INT32 | WRITE | ON_CHANGE | 0x0 | 0x3 |  | AH1355 | "VendorVehicleArea::"&AJ1355 | AI1355 | VLOOKUP(AJ1355,'Config'!E$2:'Config'!F$44,2,FALSE) | VENDOR | AM1355 | AN1355 | [9 empty] | 1.5.1 20260309132520
A1355+1 | V1.0.0 |  | ICC_FLSeatHeiCmd | 主驾座椅高度调节 | 0x0:Not_active 0x1:Move_Forwardwarde 0x2:Move_Bacwardkwarde | 1 | 0 | 0x4BA | IF(AO1356="READ","MCU->SOC",IF(AO1356="WRITE","SOC->MCU",IF(AO1356="READ_WRITE","TWO-WAY",""))) | OS_ALL |  |  | 3帧有效后恢复到not Active | [13 empty] | 0x0 |  |  |  | ON_CHANGE | 2 | UPPER(D1356 & "_" & MID(I1356, SEARCH("0x", I1356) + 2, LEN(I1356))) | "0x"&DEC2HEX(HEX2DEC(AI1355)+1) | GLOBAL |  | AB1356 | GLOBAL | INT32 | WRITE | ON_CHANGE | 0x0 | 0x3 |  | AH1356 | "VendorVehicleArea::"&AJ1356 | AI1356 | VLOOKUP(AJ1356,'Config'!E$2:'Config'!F$44,2,FALSE) | VENDOR | AM1356 | AN1356 | [9 empty] | 1.5.1 20260309132520
A1356+1 | V1.0.0 |  | ICC_FRSeatBackAgCmd | 副驾座椅靠背角度调节 | 0x0:Not_active 0x1:Move_Forwardwarde 0x2:Move_Bacwardkwarde | 1 | 0 | 0x4BA | IF(AO1357="READ","MCU->SOC",IF(AO1357="WRITE","SOC->MCU",IF(AO1357="READ_WRITE","TWO-WAY",""))) | OS_ALL |  |  | 3帧有效后恢复到not Active | [13 empty] | 0x0 |  |  |  | ON_CHANGE | 2 | UPPER(D1357 & "_" & MID(I1357, SEARCH("0x", I1357) + 2, LEN(I1357))) | "0x"&DEC2HEX(HEX2DEC(AI1356)+1) | GLOBAL |  | AB1357 | GLOBAL | INT32 | WRITE | ON_CHANGE | 0x0 | 0x3 |  | AH1357 | "VendorVehicleArea::"&AJ1357 | AI1357 | VLOOKUP(AJ1357,'Config'!E$2:'Config'!F$44,2,FALSE) | VENDOR | AM1357 | AN1357 | [9 empty] | 1.5.1 20260309132520
A1357+1 | V1.0.0 |  | ICC_FRSeatLvlCmd | 副驾座椅水平调节 | 0x0:Not_active 0x1:Move_Forwardwarde 0x2:Move_Bacwardkwarde | 1 | 0 | 0x4BA | IF(AO1358="READ","MCU->SOC",IF(AO1358="WRITE","SOC->MCU",IF(AO1358="READ_WRITE","TWO-WAY",""))) | OS_ALL |  |  | 3帧有效后恢复到not Active | [13 empty] | 0x0 |  |  |  | ON_CHANGE | 2 | UPPER(D1358 & "_" & MID(I1358, SEARCH("0x", I1358) + 2, LEN(I1358))) | "0x"&DEC2HEX(HEX2DEC(AI1357)+1) | GLOBAL |  | AB1358 | GLOBAL | INT32 | WRITE | ON_CHANGE | 0x0 | 0x3 |  | AH1358 | "VendorVehicleArea::"&AJ1358 | AI1358 | VLOOKUP(AJ1358,'Config'!E$2:'Config'!F$44,2,FALSE) | VENDOR | AM1358 | AN1358 | [9 empty] | 1.5.1 20260309132520
A1358+1 | V1.0.0 |  | ICC_FRSeatHeiCmd | 副驾座椅高度调节 | 0x0:Not_active 0x1:Move_Forwardwarde 0x2:Move_Bacwardkwarde | 1 | 0 | 0x4BA | IF(AO1359="READ","MCU->SOC",IF(AO1359="WRITE","SOC->MCU",IF(AO1359="READ_WRITE","TWO-WAY",""))) | OS_ALL |  |  | 3帧有效后恢复到not Active | [13 empty] | 0x0 |  |  |  | ON_CHANGE | 2 | UPPER(D1359 & "_" & MID(I1359, SEARCH("0x", I1359) + 2, LEN(I1359))) | "0x"&DEC2HEX(HEX2DEC(AI1358)+1) | GLOBAL |  | AB1359 | GLOBAL | INT32 | WRITE | ON_CHANGE | 0x0 | 0x3 |  | AH1359 | "VendorVehicleArea::"&AJ1359 | AI1359 | VLOOKUP(AJ1359,'Config'!E$2:'Config'!F$44,2,FALSE) | VENDOR | AM1359 | AN1359 | [9 empty] | 1.5.1 20260309132520
A1359+1 | V1.0.0 |  | ICC_FLSeatLegSpprtCmd | 主驾座椅腿托调节 | 0x0:Not_active 0x1:Move_Forwardwarde 0x2:Move_Bacwardkwarde | 1 | 0 | 0x4BA | IF(AO1360="READ","MCU->SOC",IF(AO1360="WRITE","SOC->MCU",IF(AO1360="READ_WRITE","TWO-WAY",""))) | OS_ALL |  |  | 3帧有效后恢复到not Active | [13 empty] | 0x0 |  |  |  | ON_CHANGE | 2 | UPPER(D1360 & "_" & MID(I1360, SEARCH("0x", I1360) + 2, LEN(I1360))) | "0x"&DEC2HEX(HEX2DEC(AI1359)+1) | GLOBAL |  | AB1360 | GLOBAL | INT32 | WRITE | ON_CHANGE | 0x0 | 0x3 |  | AH1360 | "VendorVehicleArea::"&AJ1360 | AI1360 | VLOOKUP(AJ1360,'Config'!E$2:'Config'!F$44,2,FALSE) | VENDOR | AM1360 | AN1360 | [9 empty] | 1.5.1 20260309132520
A1360+1 | V1.0.4 |  | ICC_DeleteFaceID | 删除ID | 0x0:Not_active 0x1:ID1 0x2:ID2 0x3:ID3 0x4:ID4 0x5:ID5 0x6~0x7:Not_Used | 1 | 0 | 0x4BA | IF(AO1361="READ","MCU->SOC",IF(AO1361="WRITE","SOC->MCU",IF(AO1361="READ_WRITE","TWO-WAY",""))) | OS_ALL |  |  | 3帧有效后恢复到not Active | [13 empty] | 0x0 |  |  |  | ON_CHANGE | 3 | UPPER(D1361 & "_" & MID(I1361, SEARCH("0x", I1361) + 2, LEN(I1361))) | "0x"&DEC2HEX(HEX2DEC(AI1360)+1) | GLOBAL |  | AB1361 | GLOBAL | INT32 | WRITE | ON_CHANGE | 0x0 | 0x7 |  | AH1361 | "VendorVehicleArea::"&AJ1361 | AI1361 | VLOOKUP(AJ1361,'Config'!E$2:'Config'!F$44,2,FALSE) | VENDOR | AM1361 | AN1361 | [9 empty] | 1.5.1 20260309132520
A1361+1 | V1.0.0 |  | ICC_MemoryRecoveryCmd | ICC记忆保存/恢复指令 | 0x0:Not_Active 0x1:Save 0x2:Recover_Manual 0x3:RecoverAuto | 1 | 0 | 0x4BA | IF(AO1362="READ","MCU->SOC",IF(AO1362="WRITE","SOC->MCU",IF(AO1362="READ_WRITE","TWO-WAY",""))) | OS_ALL |  |  | 3帧有效后恢复到not Active | [13 empty] | 0x0 |  |  |  | ON_CHANGE | 2 | UPPER(D1362 & "_" & MID(I1362, SEARCH("0x", I1362) + 2, LEN(I1362))) | "0x"&DEC2HEX(HEX2DEC(AI1361)+1) | GLOBAL |  | AB1362 | GLOBAL | INT32 | WRITE | ON_CHANGE | 0x0 | 0x3 |  | AH1362 | "VendorVehicleArea::"&AJ1362 | AI1362 | VLOOKUP(AJ1362,'Config'!E$2:'Config'!F$44,2,FALSE) | VENDOR | AM1362 | AN1362 | [9 empty] | 1.5.1 20260309132520
A1362+1 | V1.0.0 |  | ICC_FRSeatLegSpprtCmd | 副驾座椅腿托调节 | 0x0:Not_active 0x1:Move_Forwardwarde 0x2:Move_Bacwardkwarde | 1 | 0 | 0x4BA | IF(AO1363="READ","MCU->SOC",IF(AO1363="WRITE","SOC->MCU",IF(AO1363="READ_WRITE","TWO-WAY",""))) | OS_ALL |  |  | 3帧有效后恢复到not Active | [13 empty] | 0x0 |  |  |  | ON_CHANGE | 2 | UPPER(D1363 & "_" & MID(I1363, SEARCH("0x", I1363) + 2, LEN(I1363))) | "0x"&DEC2HEX(HEX2DEC(AI1362)+1) | GLOBAL |  | AB1363 | GLOBAL | INT32 | WRITE | ON_CHANGE | 0x0 | 0x3 |  | AH1363 | "VendorVehicleArea::"&AJ1363 | AI1363 | VLOOKUP(AJ1363,'Config'!E$2:'Config'!F$44,2,FALSE) | VENDOR | AM1363 | AN1363 | [9 empty] | 1.5.1 20260309132520
A1363+1 | V1.0.0 |  | ICC_FLSeatHeitargetCmd | 主驾座椅高度调节目标 0x0:Not active |  | 1 | -1 | 0x4BA | IF(AO1364="READ","MCU->SOC",IF(AO1364="WRITE","SOC->MCU",IF(AO1364="READ_WRITE","TWO-WAY",""))) | OS_ALL |  |  | 3帧有效后恢复到not Active | [13 empty] | 0x0 |  |  |  | ON_CHANGE | 7 | UPPER(D1364 & "_" & MID(I1364, SEARCH("0x", I1364) + 2, LEN(I1364))) | "0x"&DEC2HEX(HEX2DEC(AI1363)+1) | GLOBAL |  | AB1364 | GLOBAL | INT32 | WRITE | ON_CHANGE | 0x0 | 0x65 |  | AH1364 | "VendorVehicleArea::"&AJ1364 | AI1364 | VLOOKUP(AJ1364,'Config'!E$2:'Config'!F$44,2,FALSE) | VENDOR | AM1364 | AN1364 | % | [8 empty] | 1.5.1 20260309132520
A1364+1 | V1.0.0 |  | ICC_FLSeatLvltargetCmd | 主驾座椅水平调节目标 0x0:Not active |  | 1 | -1 | 0x4BA | IF(AO1365="READ","MCU->SOC",IF(AO1365="WRITE","SOC->MCU",IF(AO1365="READ_WRITE","TWO-WAY",""))) | OS_ALL |  |  | 3帧有效后恢复到not Active | [13 empty] | 0x0 |  |  |  | ON_CHANGE | 7 | UPPER(D1365 & "_" & MID(I1365, SEARCH("0x", I1365) + 2, LEN(I1365))) | "0x"&DEC2HEX(HEX2DEC(AI1364)+1) | GLOBAL |  | AB1365 | GLOBAL | INT32 | WRITE | ON_CHANGE | 0x0 | 0x65 |  | AH1365 | "VendorVehicleArea::"&AJ1365 | AI1365 | VLOOKUP(AJ1365,'Config'!E$2:'Config'!F$44,2,FALSE) | VENDOR | AM1365 | AN1365 | % | [8 empty] | 1.5.1 20260309132520
A1365+1 | V1.0.7 |  | ICC_FLSeatBackAgtargetCmd | 主驾座椅靠背角度调节目标 0x0:Not active |  | 1 | -1 | 0x4BA | IF(AO1366="READ","MCU->SOC",IF(AO1366="WRITE","SOC->MCU",IF(AO1366="READ_WRITE","TWO-WAY",""))) | OS_ALL |  |  | 3帧有效后恢复到not Active | [13 empty] | 0x0 |  |  |  | ON_CHANGE | 7 | UPPER(D1366 & "_" & MID(I1366, SEARCH("0x", I1366) + 2, LEN(I1366))) | "0x"&DEC2HEX(HEX2DEC(AI1365)+1) | GLOBAL |  | AB1366 | GLOBAL | INT32 | WRITE | ON_CHANGE | 0x0 | 0x65 |  | AH1366 | "VendorVehicleArea::"&AJ1366 | AI1366 | VLOOKUP(AJ1366,'Config'!E$2:'Config'!F$44,2,FALSE) | VENDOR | AM1366 | AN1366 | % | [8 empty] | 1.5.1 20260309132520
A1366+1 | V1.0.0 |  | ICC_FLSeatCushtargetCmd | 主驾座椅坐垫角度调节目标 0x0:Not active |  | 1 | -1 | 0x4BA | IF(AO1367="READ","MCU->SOC",IF(AO1367="WRITE","SOC->MCU",IF(AO1367="READ_WRITE","TWO-WAY",""))) | OS_ALL |  |  | 3帧有效后恢复到not Active | [13 empty] | 0x0 |  |  |  | ON_CHANGE | 7 | UPPER(D1367 & "_" & MID(I1367, SEARCH("0x", I1367) + 2, LEN(I1367))) | "0x"&DEC2HEX(HEX2DEC(AI1366)+1) | GLOBAL |  | AB1367 | GLOBAL | INT32 | WRITE | ON_CHANGE | 0x0 | 0x65 |  | AH1367 | "VendorVehicleArea::"&AJ1367 | AI1367 | VLOOKUP(AJ1367,'Config'!E$2:'Config'!F$44,2,FALSE) | VENDOR | AM1367 | AN1367 | % | [8 empty] | 1.5.1 20260309132520
A1367+1 | V1.0.0 |  | ICC_FLSeatLegSpprttargetCmd | 主驾座椅腿托调节目标 0x0:Not active |  | 1 | -1 | 0x4BA | IF(AO1368="READ","MCU->SOC",IF(AO1368="WRITE","SOC->MCU",IF(AO1368="READ_WRITE","TWO-WAY",""))) | OS_ALL |  |  | 3帧有效后恢复到not Active | [13 empty] | 0x0 |  |  |  | ON_CHANGE | 7 | UPPER(D1368 & "_" & MID(I1368, SEARCH("0x", I1368) + 2, LEN(I1368))) | "0x"&DEC2HEX(HEX2DEC(AI1367)+1) | GLOBAL |  | AB1368 | GLOBAL | INT32 | WRITE | ON_CHANGE | 0x0 | 0x65 |  | AH1368 | "VendorVehicleArea::"&AJ1368 | AI1368 | VLOOKUP(AJ1368,'Config'!E$2:'Config'!F$44,2,FALSE) | VENDOR | AM1368 | AN1368 | % | [8 empty] | 1.5.1 20260309132520
A1368+1 | V1.0.0 |  | ICC_FRSeatHeitargetCmd | 副驾座椅高度调节目标 0x0:Not active |  | 1 | -1 | 0x4BA | IF(AO1369="READ","MCU->SOC",IF(AO1369="WRITE","SOC->MCU",IF(AO1369="READ_WRITE","TWO-WAY",""))) | OS_ALL |  |  | 3帧有效后恢复到not Active | [13 empty] | 0x0 |  |  |  | ON_CHANGE | 7 | UPPER(D1369 & "_" & MID(I1369, SEARCH("0x", I1369) + 2, LEN(I1369))) | "0x"&DEC2HEX(HEX2DEC(AI1368)+1) | GLOBAL |  | AB1369 | GLOBAL | INT32 | WRITE | ON_CHANGE | 0x0 | 0x65 |  | AH1369 | "VendorVehicleArea::"&AJ1369 | AI1369 | VLOOKUP(AJ1369,'Config'!E$2:'Config'!F$44,2,FALSE) | VENDOR | AM1369 | AN1369 | % | [8 empty] | 1.5.1 20260309132520
A1369+1 | V1.0.0 |  | ICC_FRSeatLvltargetCmd | 副驾座椅水平调节目标 0x0:Not active |  | 1 | -1 | 0x4BA | IF(AO1370="READ","MCU->SOC",IF(AO1370="WRITE","SOC->MCU",IF(AO1370="READ_WRITE","TWO-WAY",""))) | OS_ALL |  |  | 3帧有效后恢复到not Active | [13 empty] | 0x0 |  |  |  | ON_CHANGE | 7 | UPPER(D1370 & "_" & MID(I1370, SEARCH("0x", I1370) + 2, LEN(I1370))) | "0x"&DEC2HEX(HEX2DEC(AI1369)+1) | GLOBAL |  | AB1370 | GLOBAL | INT32 | WRITE | ON_CHANGE | 0x0 | 0x65 |  | AH1370 | "VendorVehicleArea::"&AJ1370 | AI1370 | VLOOKUP(AJ1370,'Config'!E$2:'Config'!F$44,2,FALSE) | VENDOR | AM1370 | AN1370 | % | [8 empty] | 1.5.1 20260309132520
A1370+1 | V1.0.7 |  | ICC_FRSeatBackAgtargetCmd | 副驾座椅靠背角度调节目标 0x0:Not active |  | 1 | -1 | 0x4BA | IF(AO1371="READ","MCU->SOC",IF(AO1371="WRITE","SOC->MCU",IF(AO1371="READ_WRITE","TWO-WAY",""))) | OS_ALL |  |  | 3帧有效后恢复到not Active | [13 empty] | 0x0 |  |  |  | ON_CHANGE | 7 | UPPER(D1371 & "_" & MID(I1371, SEARCH("0x", I1371) + 2, LEN(I1371))) | "0x"&DEC2HEX(HEX2DEC(AI1370)+1) | GLOBAL |  | AB1371 | GLOBAL | INT32 | WRITE | ON_CHANGE | 0x0 | 0x65 |  | AH1371 | "VendorVehicleArea::"&AJ1371 | AI1371 | VLOOKUP(AJ1371,'Config'!E$2:'Config'!F$44,2,FALSE) | VENDOR | AM1371 | AN1371 | % | [8 empty] | 1.5.1 20260309132520
A1371+1 | V1.0.7 |  | ICC_FRSeatLegSpprttargetCmd | 副驾座椅腿托调节目标 0x0:Not active |  | 1 | -1 | 0x4BA | IF(AO1372="READ","MCU->SOC",IF(AO1372="WRITE","SOC->MCU",IF(AO1372="READ_WRITE","TWO-WAY",""))) | OS_ALL |  |  | 3帧有效后恢复到not Active | [13 empty] | 0x0 |  |  |  | ON_CHANGE | 7 | UPPER(D1372 & "_" & MID(I1372, SEARCH("0x", I1372) + 2, LEN(I1372))) | "0x"&DEC2HEX(HEX2DEC(AI1371)+1) | GLOBAL |  | AB1372 | GLOBAL | INT32 | WRITE | ON_CHANGE | 0x0 | 0x65 |  | AH1372 | "VendorVehicleArea::"&AJ1372 | AI1372 | VLOOKUP(AJ1372,'Config'!E$2:'Config'!F$44,2,FALSE) | VENDOR | AM1372 | AN1372 | % | [8 empty] | 1.5.1 20260309132520
A1372+1 | V1.0.0 |  | ICC_NapFLSeatBackAgtargetSet | 小憩模式设置主驾座椅靠背角度调节目标 0x0:Not active |  | 1 | -1 | 0x4BA | IF(AO1373="READ","MCU->SOC",IF(AO1373="WRITE","SOC->MCU",IF(AO1373="READ_WRITE","TWO-WAY",""))) | OS_ALL |  |  | 3帧有效后恢复到not Active | [13 empty] | 0x0 |  |  |  | ON_CHANGE | 7 | UPPER(D1373 & "_" & MID(I1373, SEARCH("0x", I1373) + 2, LEN(I1373))) | "0x"&DEC2HEX(HEX2DEC(AI1372)+1) | GLOBAL |  | AB1373 | GLOBAL | INT32 | WRITE | ON_CHANGE | 0x0 | 0x65 |  | AH1373 | "VendorVehicleArea::"&AJ1373 | AI1373 | VLOOKUP(AJ1373,'Config'!E$2:'Config'!F$44,2,FALSE) | VENDOR | AM1373 | AN1373 | % | [8 empty] | 1.5.1 20260309132520
A1373+1 | V1.0.0 |  | ICC_NapFRSeatBackAgtargetSet | 小憩模式设置副驾座椅靠背角度调节目标 0x0:Not active |  | 1 | -1 | 0x4BA | IF(AO1374="READ","MCU->SOC",IF(AO1374="WRITE","SOC->MCU",IF(AO1374="READ_WRITE","TWO-WAY",""))) | OS_ALL |  |  | 3帧有效后恢复到not Active | [13 empty] | 0x0 |  |  |  | ON_CHANGE | 7 | UPPER(D1374 & "_" & MID(I1374, SEARCH("0x", I1374) + 2, LEN(I1374))) | "0x"&DEC2HEX(HEX2DEC(AI1373)+1) | GLOBAL |  | AB1374 | GLOBAL | INT32 | WRITE | ON_CHANGE | 0x0 | 0x65 |  | AH1374 | "VendorVehicleArea::"&AJ1374 | AI1374 | VLOOKUP(AJ1374,'Config'!E$2:'Config'!F$44,2,FALSE) | VENDOR | AM1374 | AN1374 | % | [8 empty] | 1.5.1 20260309132520
A1374+1 | V1.0.7 |  | ICC_NapFLSeatLvltargetSet | 小憩模式设置主驾座椅水平调节目标 0x0:Not active |  | 1 | -1 | 0x4BA | IF(AO1375="READ","MCU->SOC",IF(AO1375="WRITE","SOC->MCU",IF(AO1375="READ_WRITE","TWO-WAY",""))) | OS_ALL |  |  | 3帧有效后恢复到not Active | [13 empty] | 0x0 |  |  |  | ON_CHANGE | 7 | UPPER(D1375 & "_" & MID(I1375, SEARCH("0x", I1375) + 2, LEN(I1375))) | "0x"&DEC2HEX(HEX2DEC(AI1374)+1) | GLOBAL |  | AB1375 | GLOBAL | INT32 | WRITE | ON_CHANGE | 0x0 | 0x65 |  | AH1375 | "VendorVehicleArea::"&AJ1375 | AI1375 | VLOOKUP(AJ1375,'Config'!E$2:'Config'!F$44,2,FALSE) | VENDOR | AM1375 | AN1375 | % | [8 empty] | 1.5.1 20260309132520
A1375+1 | V1.0.7 |  | ICC_NapFRSeatLvltargetSet | 小憩模式设置副驾座椅水平调节目标 0x0:Not active |  | 1 | -1 | 0x4BA | IF(AO1376="READ","MCU->SOC",IF(AO1376="WRITE","SOC->MCU",IF(AO1376="READ_WRITE","TWO-WAY",""))) | OS_ALL |  |  | 3帧有效后恢复到not Active | [13 empty] | 0x0 |  |  |  | ON_CHANGE | 7 | UPPER(D1376 & "_" & MID(I1376, SEARCH("0x", I1376) + 2, LEN(I1376))) | "0x"&DEC2HEX(HEX2DEC(AI1375)+1) | GLOBAL |  | AB1376 | GLOBAL | INT32 | WRITE | ON_CHANGE | 0x0 | 0x65 |  | AH1376 | "VendorVehicleArea::"&AJ1376 | AI1376 | VLOOKUP(AJ1376,'Config'!E$2:'Config'!F$44,2,FALSE) | VENDOR | AM1376 | AN1376 | % | [8 empty] | 1.5.1 20260309132520
A1376+1 | V1.0.0 |  | ICC_FRZeroGravitySeatSw | 一键副驾零压座椅开关 | 0x0:Not_Active 0x1:OFF 0x2:ON 0x3:Reserved | 1 | 0 | 0x4BA | IF(AO1377="READ","MCU->SOC",IF(AO1377="WRITE","SOC->MCU",IF(AO1377="READ_WRITE","TWO-WAY",""))) | OS_ALL |  |  | 3帧有效后恢复到not Active | [13 empty] | 0x0 |  |  |  | ON_CHANGE | 2 | UPPER(D1377 & "_" & MID(I1377, SEARCH("0x", I1377) + 2, LEN(I1377))) | "0x"&DEC2HEX(HEX2DEC(AI1376)+1) | GLOBAL |  | AB1377 | GLOBAL | INT32 | WRITE | ON_CHANGE | 0x0 | 0x3 |  | AH1377 | "VendorVehicleArea::"&AJ1377 | AI1377 | VLOOKUP(AJ1377,'Config'!E$2:'Config'!F$44,2,FALSE) | VENDOR | AM1377 | AN1377 | [9 empty] | 1.5.1 20260309132520
A1377+1 | V1.0.0 |  | ICC_FRSeatCushCmd | 副驾座椅坐垫角度调节 | 0x0:Not_Active 0x1:Move_Forwardwarde 0x2:Move_Bacwardkwarde | 1 | 0 | 0x4BA | IF(AO1378="READ","MCU->SOC",IF(AO1378="WRITE","SOC->MCU",IF(AO1378="READ_WRITE","TWO-WAY",""))) | OS_ALL |  |  | 3帧有效后恢复到not Active | [13 empty] | 0x0 |  |  |  | ON_CHANGE | 2 | UPPER(D1378 & "_" & MID(I1378, SEARCH("0x", I1378) + 2, LEN(I1378))) | "0x"&DEC2HEX(HEX2DEC(AI1377)+1) | GLOBAL |  | AB1378 | GLOBAL | INT32 | WRITE | ON_CHANGE | 0x0 | 0x3 |  | AH1378 | "VendorVehicleArea::"&AJ1378 | AI1378 | VLOOKUP(AJ1378,'Config'!E$2:'Config'!F$44,2,FALSE) | VENDOR | AM1378 | AN1378 | [9 empty] | 1.5.1 20260309132520
A1378+1 | V1.0.0 |  | ICC_FRSeatLegRestAngleCmd | 副驾座椅腿托延伸调节 | 0x0:Not_Active 0x1:Move_Forwardwarde 0x2:Move_Bacwardkwarde | 1 | 0 | 0x4BA | IF(AO1379="READ","MCU->SOC",IF(AO1379="WRITE","SOC->MCU",IF(AO1379="READ_WRITE","TWO-WAY",""))) | OS_ALL |  |  | 3帧有效后恢复到not Active | [13 empty] | 0x0 |  |  |  | ON_CHANGE | 2 | UPPER(D1379 & "_" & MID(I1379, SEARCH("0x", I1379) + 2, LEN(I1379))) | "0x"&DEC2HEX(HEX2DEC(AI1378)+1) | GLOBAL |  | AB1379 | GLOBAL | INT32 | WRITE | ON_CHANGE | 0x0 | 0x3 |  | AH1379 | "VendorVehicleArea::"&AJ1379 | AI1379 | VLOOKUP(AJ1379,'Config'!E$2:'Config'!F$44,2,FALSE) | VENDOR | AM1379 | AN1379 | [9 empty] | 1.5.1 20260309132520
A1379+1 | V1.0.0 |  | ICC_FRSeatLegRestAngletargetCmd | 副驾座椅腿托延伸调节目标 0x0:Not active |  | 1 | -1 | 0x4BA | IF(AO1380="READ","MCU->SOC",IF(AO1380="WRITE","SOC->MCU",IF(AO1380="READ_WRITE","TWO-WAY",""))) | OS_ALL |  |  | 3帧有效后恢复到not Active | [13 empty] | 0x0 |  |  |  | ON_CHANGE | 7 | UPPER(D1380 & "_" & MID(I1380, SEARCH("0x", I1380) + 2, LEN(I1380))) | "0x"&DEC2HEX(HEX2DEC(AI1379)+1) | GLOBAL |  | AB1380 | GLOBAL | INT32 | WRITE | ON_CHANGE | 0x0 | 0x65 |  | AH1380 | "VendorVehicleArea::"&AJ1380 | AI1380 | VLOOKUP(AJ1380,'Config'!E$2:'Config'!F$44,2,FALSE) | VENDOR | AM1380 | AN1380 | % | [8 empty] | 1.5.1 20260309132520
A1380+1 | V1.0.0 |  | ICC_FRSeatCushtargetCmd | 副驾座椅坐垫角度调节目标 0x0:Not Active |  | 1 | -1 | 0x4BA | IF(AO1381="READ","MCU->SOC",IF(AO1381="WRITE","SOC->MCU",IF(AO1381="READ_WRITE","TWO-WAY",""))) | OS_ALL |  |  | 3帧有效后恢复到not Active | [13 empty] | 0x0 |  |  |  | ON_CHANGE | 7 | UPPER(D1381 & "_" & MID(I1381, SEARCH("0x", I1381) + 2, LEN(I1381))) | "0x"&DEC2HEX(HEX2DEC(AI1380)+1) | GLOBAL |  | AB1381 | GLOBAL | INT32 | WRITE | ON_CHANGE | 0x0 | 0x65 |  | AH1381 | "VendorVehicleArea::"&AJ1381 | AI1381 | VLOOKUP(AJ1381,'Config'!E$2:'Config'!F$44,2,FALSE) | VENDOR | AM1381 | AN1381 | % | [8 empty] | 1.5.1 20260309132520
A1381+1 | V1.0.1 |  | ICC_WelcomeOpenSetCmd | 迎宾灯开启设置 | 0x0:Not_Active 0x1:ON 0x2:OFF 0x3:Not_Used | 1 | 0 | 0x4BA | IF(AO1382="READ","MCU->SOC",IF(AO1382="WRITE","SOC->MCU",IF(AO1382="READ_WRITE","TWO-WAY",""))) | OS_ALL |  |  | 3帧有效后恢复到not Active | [13 empty] | 0x0 |  |  |  | ON_CHANGE | 2 | UPPER(D1382 & "_" & MID(I1382, SEARCH("0x", I1382) + 2, LEN(I1382))) | "0x"&DEC2HEX(HEX2DEC(AI1381)+1) | GLOBAL |  | AB1382 | GLOBAL | INT32 | WRITE | ON_CHANGE | 0x0 | 0x3 |  | AH1382 | "VendorVehicleArea::"&AJ1382 | AI1382 | VLOOKUP(AJ1382,'Config'!E$2:'Config'!F$44,2,FALSE) | VENDOR | AM1382 | AN1382 | [9 empty] | 1.5.1 20260309132520
A1382+1 | V1.0.0 |  | ICC_HomeLinkPositionSts | HomeLink_位置状态 | 0x0:Not_Active 0x1:At_home 0x2:Not_at_home | 1 | 0 | 0x4BA | IF(AO1383="READ","MCU->SOC",IF(AO1383="WRITE","SOC->MCU",IF(AO1383="READ_WRITE","TWO-WAY",""))) | OS_ALL | [16 empty] | 0x0 |  |  |  | ON_CHANGE | 2 | UPPER(D1383 & "_" & MID(I1383, SEARCH("0x", I1383) + 2, LEN(I1383))) | "0x"&DEC2HEX(HEX2DEC(AI1382)+1) | GLOBAL |  | AB1383 | GLOBAL | INT32 | WRITE | ON_CHANGE | 0x0 | 0x3 |  | AH1383 | "VendorVehicleArea::"&AJ1383 | AI1383 | VLOOKUP(AJ1383,'Config'!E$2:'Config'!F$44,2,FALSE) | VENDOR | AM1383 | AN1383 | [9 empty] | 1.5.1 20260309132520
A1383+1 | V1.0.0 |  | ICC_HomeLinkWelLightSet | HomeLink迎宾灯设置 | 0x0:Not_Active 0x1:ON 0x2:OFF 0x3:Not_Used | 1 | 0 | 0x4BA | IF(AO1384="READ","MCU->SOC",IF(AO1384="WRITE","SOC->MCU",IF(AO1384="READ_WRITE","TWO-WAY",""))) | OS_ALL |  |  | 3帧有效后恢复到not Active | [13 empty] | 0x0 |  |  |  | ON_CHANGE | 2 | UPPER(D1384 & "_" & MID(I1384, SEARCH("0x", I1384) + 2, LEN(I1384))) | "0x"&DEC2HEX(HEX2DEC(AI1383)+1) | GLOBAL |  | AB1384 | GLOBAL | INT32 | WRITE | ON_CHANGE | 0x0 | 0x3 |  | AH1384 | "VendorVehicleArea::"&AJ1384 | AI1384 | VLOOKUP(AJ1384,'Config'!E$2:'Config'!F$44,2,FALSE) | VENDOR | AM1384 | AN1384 | [9 empty] | 1.5.1 20260309132520
A1384+1 | V1.0.0 |  | ICC_HomeLinkArmHornSet | HomeLink设防鸣笛设置状态 | 0x0:Not_Active 0x1:ON 0x2:OFF 0x3:Not_Used | 1 | 0 | 0x4BA | IF(AO1385="READ","MCU->SOC",IF(AO1385="WRITE","SOC->MCU",IF(AO1385="READ_WRITE","TWO-WAY",""))) | OS_ALL |  |  | 3帧有效后恢复到not Active | [13 empty] | 0x0 |  |  |  | ON_CHANGE | 2 | UPPER(D1385 & "_" & MID(I1385, SEARCH("0x", I1385) + 2, LEN(I1385))) | "0x"&DEC2HEX(HEX2DEC(AI1384)+1) | GLOBAL |  | AB1385 | GLOBAL | INT32 | WRITE | ON_CHANGE | 0x0 | 0x3 |  | AH1385 | "VendorVehicleArea::"&AJ1385 | AI1385 | VLOOKUP(AJ1385,'Config'!E$2:'Config'!F$44,2,FALSE) | VENDOR | AM1385 | AN1385 | [9 empty] | 1.5.1 20260309132520
A1385+1 | V1.0.1 |  | ICC_BLTKeyPESet | 备注：设置蓝牙钥匙的PE功能ON/OFF状态 0x0：不动作 0x1：PE功能打开 0x2：PE功能关闭 | 0x0:Not_Active 0x1:ON 0x2:OFF 0x3:Not_Used | 1 | 0 | 0x4BA | IF(AO1386="READ","MCU->SOC",IF(AO1386="WRITE","SOC->MCU",IF(AO1386="READ_WRITE","TWO-WAY",""))) | OS_ALL |  |  | 3帧有效后恢复到not Active | [13 empty] | 0x0 |  |  |  | ON_CHANGE | 2 | UPPER(D1386 & "_" & MID(I1386, SEARCH("0x", I1386) + 2, LEN(I1386))) | "0x"&DEC2HEX(HEX2DEC(AI1385)+1) | GLOBAL |  | AB1386 | GLOBAL | INT32 | WRITE | ON_CHANGE | 0x0 | 0x3 |  | AH1386 | "VendorVehicleArea::"&AJ1386 | AI1386 | VLOOKUP(AJ1386,'Config'!E$2:'Config'!F$44,2,FALSE) | VENDOR | AM1386 | AN1386 | [9 empty] | 1.5.1 20260309132520
A1386+1 | V1.0.0 |  | ICC_EnjoyableSeatSwitch | 一键尊享 | 0x0:Not_Active 0x1:Entrence 0x2:Exit 0x3:Pause | 1 | 0 | 0x4BA | IF(AO1387="READ","MCU->SOC",IF(AO1387="WRITE","SOC->MCU",IF(AO1387="READ_WRITE","TWO-WAY",""))) | OS_ALL |  |  | 3帧有效后恢复到not Active | [13 empty] | 0x0 |  |  |  | ON_CHANGE | 2 | UPPER(D1387 & "_" & MID(I1387, SEARCH("0x", I1387) + 2, LEN(I1387))) | "0x"&DEC2HEX(HEX2DEC(AI1386)+1) | GLOBAL |  | AB1387 | GLOBAL | INT32 | WRITE | ON_CHANGE | 0x0 | 0x3 |  | AH1387 | "VendorVehicleArea::"&AJ1387 | AI1387 | VLOOKUP(AJ1387,'Config'!E$2:'Config'!F$44,2,FALSE) | VENDOR | AM1387 | AN1387 | [9 empty] | 1.5.1 20260309132520
A1387+1 | V1.0.1 |  | ICC_UIROpenSetCmd | 靠近解锁开关设置 | 0x0:Not_Active 0x1:ON 0x2:OFF 0x3:Not_Used | 1 | 0 | 0x4BA | IF(AO1388="READ","MCU->SOC",IF(AO1388="WRITE","SOC->MCU",IF(AO1388="READ_WRITE","TWO-WAY",""))) | OS_ALL |  |  | 3帧有效后恢复到not Active | [13 empty] | 0x0 |  |  |  | ON_CHANGE | 2 | UPPER(D1388 & "_" & MID(I1388, SEARCH("0x", I1388) + 2, LEN(I1388))) | "0x"&DEC2HEX(HEX2DEC(AI1387)+1) | GLOBAL |  | AB1388 | GLOBAL | INT32 | WRITE | ON_CHANGE | 0x0 | 0x3 |  | AH1388 | "VendorVehicleArea::"&AJ1388 | AI1388 | VLOOKUP(AJ1388,'Config'!E$2:'Config'!F$44,2,FALSE) | VENDOR | AM1388 | AN1388 | [9 empty] | 1.5.1 20260309132520
A1388+1 | V1.0.1 |  | ICC_WALOpenSetCmd | 远离闭锁开关设置 | 0x0:Not_Active 0x1:ON 0x2:OFF 0x3:Not_Used | 1 | 0 | 0x4BA | IF(AO1389="READ","MCU->SOC",IF(AO1389="WRITE","SOC->MCU",IF(AO1389="READ_WRITE","TWO-WAY",""))) | OS_ALL |  |  | 3帧有效后恢复到not Active | [13 empty] | 0x0 |  |  |  | ON_CHANGE | 2 | UPPER(D1389 & "_" & MID(I1389, SEARCH("0x", I1389) + 2, LEN(I1389))) | "0x"&DEC2HEX(HEX2DEC(AI1388)+1) | GLOBAL |  | AB1389 | GLOBAL | INT32 | WRITE | ON_CHANGE | 0x0 | 0x3 |  | AH1389 | "VendorVehicleArea::"&AJ1389 | AI1389 | VLOOKUP(AJ1389,'Config'!E$2:'Config'!F$44,2,FALSE) | VENDOR | AM1389 | AN1389 | [9 empty] | 1.5.1 20260309132520
A1389+1 | V1.0.1 |  | ICC_FLSitPosnlocation | 主驾座椅记忆设置 | 0x0:Not_Active 0x1:Location1 0x2:Location2 0x3:Location3 | 1 | 0 | 0x4BA | IF(AO1390="READ","MCU->SOC",IF(AO1390="WRITE","SOC->MCU",IF(AO1390="READ_WRITE","TWO-WAY",""))) | OS_ALL |  |  | 3帧有效后恢复到not Active | [13 empty] | 0x0 |  |  |  | ON_CHANGE | 2 | UPPER(D1390 & "_" & MID(I1390, SEARCH("0x", I1390) + 2, LEN(I1390))) | "0x"&DEC2HEX(HEX2DEC(AI1389)+1) | GLOBAL |  | AB1390 | GLOBAL | INT32 | WRITE | ON_CHANGE | 0x0 | 0x3 |  | AH1390 | "VendorVehicleArea::"&AJ1390 | AI1390 | VLOOKUP(AJ1390,'Config'!E$2:'Config'!F$44,2,FALSE) | VENDOR | AM1390 | AN1390 | [9 empty] | 1.5.1 20260309132520
A1390+1 | V1.0.1 |  | ICC_FRSitPosnlocation | 副驾座椅记忆设置 | 0x0:Not_Active 0x1:Location1 0x2:Location2 0x3:Location3 | 1 | 0 | 0x4BA | IF(AO1391="READ","MCU->SOC",IF(AO1391="WRITE","SOC->MCU",IF(AO1391="READ_WRITE","TWO-WAY",""))) | OS_ALL |  |  | 3帧有效后恢复到not Active | [13 empty] | 0x0 |  |  |  | ON_CHANGE | 2 | UPPER(D1391 & "_" & MID(I1391, SEARCH("0x", I1391) + 2, LEN(I1391))) | "0x"&DEC2HEX(HEX2DEC(AI1390)+1) | GLOBAL |  | AB1391 | GLOBAL | INT32 | WRITE | ON_CHANGE | 0x0 | 0x3 |  | AH1391 | "VendorVehicleArea::"&AJ1391 | AI1391 | VLOOKUP(AJ1391,'Config'!E$2:'Config'!F$44,2,FALSE) | VENDOR | AM1391 | AN1391 | [9 empty] | 1.5.1 20260309132520
A1391+1 | V1.0.1 |  | ICC_FREasyEntryExitSet | 副驾便捷进入\离车 | 0x0:Not_Active 0x1:ON 0x2:OFF 0x3:Not_Used | 1 | 0 | 0x4BA | IF(AO1392="READ","MCU->SOC",IF(AO1392="WRITE","SOC->MCU",IF(AO1392="READ_WRITE","TWO-WAY",""))) | OS_ALL |  |  | 3帧有效后恢复到not Active | [13 empty] | 0x0 |  |  |  | ON_CHANGE | 2 | UPPER(D1392 & "_" & MID(I1392, SEARCH("0x", I1392) + 2, LEN(I1392))) | "0x"&DEC2HEX(HEX2DEC(AI1391)+1) | GLOBAL |  | AB1392 | GLOBAL | INT32 | WRITE | ON_CHANGE | 0x0 | 0x3 |  | AH1392 | "VendorVehicleArea::"&AJ1392 | AI1392 | VLOOKUP(AJ1392,'Config'!E$2:'Config'!F$44,2,FALSE) | VENDOR | AM1392 | AN1392 | [9 empty] | 1.5.1 20260309132520
A1392+1 | V1.0.1 |  | ICC_FRMemoryRecoveryCmd | ICC副驾记忆保存/恢复指令 | 0x0:Not_Active 0x1:Save 0x2:Recover_Manual 0x3:RecoverAuto | 1 | 0 | 0x4BA | IF(AO1393="READ","MCU->SOC",IF(AO1393="WRITE","SOC->MCU",IF(AO1393="READ_WRITE","TWO-WAY",""))) | OS_ALL |  |  | 3帧有效后恢复到not Active | [13 empty] | 0x0 |  |  |  | ON_CHANGE | 2 | UPPER(D1393 & "_" & MID(I1393, SEARCH("0x", I1393) + 2, LEN(I1393))) | "0x"&DEC2HEX(HEX2DEC(AI1392)+1) | GLOBAL |  | AB1393 | GLOBAL | INT32 | WRITE | ON_CHANGE | 0x0 | 0x3 |  | AH1393 | "VendorVehicleArea::"&AJ1393 | AI1393 | VLOOKUP(AJ1393,'Config'!E$2:'Config'!F$44,2,FALSE) | VENDOR | AM1393 | AN1393 | [9 empty] | 1.5.1 20260309132520
A1393+1 | V1.0.0 |  | ICC_FRMemoryDeleteCmd | 副驾座椅记忆删除 | 0x0:Not_Active 0x1:Delete 0x2~0x3:Not_Used | 1 | 0 | 0x4BA | IF(AO1394="READ","MCU->SOC",IF(AO1394="WRITE","SOC->MCU",IF(AO1394="READ_WRITE","TWO-WAY",""))) | OS_ALL |  |  | 3帧有效后恢复到not Active | [13 empty] | 0x0 |  |  |  | ON_CHANGE | 2 | UPPER(D1394 & "_" & MID(I1394, SEARCH("0x", I1394) + 2, LEN(I1394))) | "0x"&DEC2HEX(HEX2DEC(AI1393)+1) | GLOBAL |  | AB1394 | GLOBAL | INT32 | WRITE | ON_CHANGE | 0x0 | 0x3 |  | AH1394 | "VendorVehicleArea::"&AJ1394 | AI1394 | VLOOKUP(AJ1394,'Config'!E$2:'Config'!F$44,2,FALSE) | VENDOR | AM1394 | AN1394 | [9 empty] | 1.5.1 20260309132520
A1394+1 | V1.0.0 |  | ICC_ConsoleAdjustSwitch | 副仪表台调节开关 0x0:Not_Active 0x1:Lock 0x2:Unlock 0x3:Forward(Reserved) 0x4:Backward(Reserved) 0x5:Delpoy一键最后 0x6:Retract一键最前 0x7:Middle 0x8:Stop | 0x0:Not_Active 0x1:Lock 0x2:Unlock 0x3:Forward(Reserved) 0x4:Backward(Reserved) 0x5:Delpoy 0x6:Retract 0x7:Middle 0x8:Stop | 1 | 0 | 0x4BA | IF(AO1395="READ","MCU->SOC",IF(AO1395="WRITE","SOC->MCU",IF(AO1395="READ_WRITE","TWO-WAY",""))) | OS_ALL |  |  | 3帧有效后恢复到not Active | [13 empty] | 0x0 |  |  |  | ON_CHANGE | 4 | UPPER(D1395 & "_" & MID(I1395, SEARCH("0x", I1395) + 2, LEN(I1395))) | "0x"&DEC2HEX(HEX2DEC(AI1394)+1) | GLOBAL |  | AB1395 | GLOBAL | INT32 | WRITE | ON_CHANGE | 0x0 | 0xF |  | AH1395 | "VendorVehicleArea::"&AJ1395 | AI1395 | VLOOKUP(AJ1395,'Config'!E$2:'Config'!F$44,2,FALSE) | VENDOR | AM1395 | AN1395 | [9 empty] | 1.5.1 20260309132520
A1395+1 | V1.0.0 |  | ICC_1_IDverify | 座舱主机防盗认证(触发一次有效值需发送6次) 0x1:认证 | 0x0:Not Active 0x1:Certification 0x2~0x3:Reserved | 1 | 0 | 0x4BA | IF(AO1396="READ","MCU->SOC",IF(AO1396="WRITE","SOC->MCU",IF(AO1396="READ_WRITE","TWO-WAY",""))) | OS_ALL |  |  | 6帧有效后恢复到not Active(国际项目才支持) | [13 empty] | 0x0 |  |  |  | ON_CHANGE | 2 | UPPER(D1396 & "_" & MID(I1396, SEARCH("0x", I1396) + 2, LEN(I1396))) | "0x"&DEC2HEX(HEX2DEC(AI1395)+1) | GLOBAL |  | AB1396 | GLOBAL | INT32 | WRITE | ON_CHANGE | 0x0 | 0x3 |  | AH1396 | "VendorVehicleArea::"&AJ1396 | AI1396 | VLOOKUP(AJ1396,'Config'!E$2:'Config'!F$44,2,FALSE) | VENDOR | AM1396 | AN1396 | [9 empty] | 1.5.1 20260309132520
A1396+1 | V1.0.1 |  | ICC_LockCarSunRoofShadeCloseSw | 锁车遮阳帘设置项 | 0x0:Not Active 0x1:On 0x2:Off 0x3:reserved | 1 | 0 | 0x4BA | IF(AO1397="READ","MCU->SOC",IF(AO1397="WRITE","SOC->MCU",IF(AO1397="READ_WRITE","TWO-WAY",""))) | OS_ALL |  |  | 3帧有效后恢复到not Active | [13 empty] | 0x0 |  |  |  | ON_CHANGE | 2 | UPPER(D1397 & "_" & MID(I1397, SEARCH("0x", I1397) + 2, LEN(I1397))) | "0x"&DEC2HEX(HEX2DEC(AI1396)+1) | GLOBAL |  | AB1397 | GLOBAL | INT32 | WRITE | ON_CHANGE | 0x0 | 0x3 |  | AH1397 | "VendorVehicleArea::"&AJ1397 | AI1397 | VLOOKUP(AJ1397,'Config'!E$2:'Config'!F$44,2,FALSE) | VENDOR | AM1397 | AN1397 | [9 empty] | 1.5.1 20260309132520
A1397+1 | V1.0.1 |  | ICC_RemoteUnlockSetSwitchSts | 遥控解锁设置项 | 0x0:Not Active 0x1:Drivedoor_Unlock 0x2:Fourdoor_Unlock 0x3:reserved | 1 | 0 | 0x4BA | IF(AO1398="READ","MCU->SOC",IF(AO1398="WRITE","SOC->MCU",IF(AO1398="READ_WRITE","TWO-WAY",""))) | OS_ALL |  |  | 3帧有效后恢复到not Active | [13 empty] | 0x0 |  |  |  | ON_CHANGE | 2 | UPPER(D1398 & "_" & MID(I1398, SEARCH("0x", I1398) + 2, LEN(I1398))) | "0x"&DEC2HEX(HEX2DEC(AI1397)+1) | GLOBAL |  | AB1398 | GLOBAL | INT32 | WRITE | ON_CHANGE | 0x0 | 0x3 |  | AH1398 | "VendorVehicleArea::"&AJ1398 | AI1398 | VLOOKUP(AJ1398,'Config'!E$2:'Config'!F$44,2,FALSE) | VENDOR | AM1398 | AN1398 | [9 empty] | 1.5.1 20260309132520
A1398+1 | V1.0.0 |  | FLZCU_FLSeatHeiFb | 主驾座椅高度调节目标位置 0x0:Not active |  | 1 | -1 | 0x4BB | IF(AO1399="READ","MCU->SOC",IF(AO1399="WRITE","SOC->MCU",IF(AO1399="READ_WRITE","TWO-WAY",""))) | OS_ALL | [16 empty] | 0x0 |  |  |  | ON_CHANGE | 7 | UPPER(D1399 & "_" & MID(I1399, SEARCH("0x", I1399) + 2, LEN(I1399))) | "0x"&DEC2HEX(HEX2DEC(AI1398)+1) | GLOBAL |  | AB1399 | GLOBAL | INT32 | READ | ON_CHANGE | 0x0 | 0x65 |  | AH1399 | "VendorVehicleArea::"&AJ1399 | AI1399 | VLOOKUP(AJ1399,'Config'!E$2:'Config'!F$44,2,FALSE) | VENDOR | AM1399 | AN1399 | % | [8 empty] | 1.5.1 20260309132520
A1399+1 | V1.0.0 |  | FLZCU_FLSeatLvlFb | 主驾座椅水平调节目标值 0x0:Not active |  | 1 | -1 | 0x4BB | IF(AO1400="READ","MCU->SOC",IF(AO1400="WRITE","SOC->MCU",IF(AO1400="READ_WRITE","TWO-WAY",""))) | OS_ALL | [16 empty] | 0x0 |  |  |  | ON_CHANGE | 7 | UPPER(D1400 & "_" & MID(I1400, SEARCH("0x", I1400) + 2, LEN(I1400))) | "0x"&DEC2HEX(HEX2DEC(AI1399)+1) | GLOBAL |  | AB1400 | GLOBAL | INT32 | READ | ON_CHANGE | 0x0 | 0x65 |  | AH1400 | "VendorVehicleArea::"&AJ1400 | AI1400 | VLOOKUP(AJ1400,'Config'!E$2:'Config'!F$44,2,FALSE) | VENDOR | AM1400 | AN1400 | % | [8 empty] | 1.5.1 20260309132520
A1400+1 | V1.0.0 |  | FLZCU_FLSeatBackAgFb | 主驾座椅靠背角度调节目标值 0x0:Not active |  | 1 | -1 | 0x4BB | IF(AO1401="READ","MCU->SOC",IF(AO1401="WRITE","SOC->MCU",IF(AO1401="READ_WRITE","TWO-WAY",""))) | OS_ALL | [16 empty] | 0x0 |  |  |  | ON_CHANGE | 7 | UPPER(D1401 & "_" & MID(I1401, SEARCH("0x", I1401) + 2, LEN(I1401))) | "0x"&DEC2HEX(HEX2DEC(AI1400)+1) | GLOBAL |  | AB1401 | GLOBAL | INT32 | READ | ON_CHANGE | 0x0 | 0x65 |  | AH1401 | "VendorVehicleArea::"&AJ1401 | AI1401 | VLOOKUP(AJ1401,'Config'!E$2:'Config'!F$44,2,FALSE) | VENDOR | AM1401 | AN1401 | % | [8 empty] | 1.5.1 20260309132520
A1401+1 | V1.0.0 |  | FLZCU_FLSeatCushFb | 主驾座椅坐垫角度调节目标值 0x0:Not active |  | 1 | -1 | 0x4BB | IF(AO1402="READ","MCU->SOC",IF(AO1402="WRITE","SOC->MCU",IF(AO1402="READ_WRITE","TWO-WAY",""))) | OS_ALL | [16 empty] | 0x0 |  |  |  | ON_CHANGE | 7 | UPPER(D1402 & "_" & MID(I1402, SEARCH("0x", I1402) + 2, LEN(I1402))) | "0x"&DEC2HEX(HEX2DEC(AI1401)+1) | GLOBAL |  | AB1402 | GLOBAL | INT32 | READ | ON_CHANGE | 0x0 | 0x65 |  | AH1402 | "VendorVehicleArea::"&AJ1402 | AI1402 | VLOOKUP(AJ1402,'Config'!E$2:'Config'!F$44,2,FALSE) | VENDOR | AM1402 | AN1402 | % | [8 empty] | 1.5.1 20260309132520
A1402+1 | V1.0.0 |  | FLZCU_FLSeatLegSpprtFb | 主驾座椅腿托 0x0:Not active |  | 1 | -1 | 0x4BB | IF(AO1403="READ","MCU->SOC",IF(AO1403="WRITE","SOC->MCU",IF(AO1403="READ_WRITE","TWO-WAY",""))) | OS_ALL | [16 empty] | 0x0 |  |  |  | ON_CHANGE | 7 | UPPER(D1403 & "_" & MID(I1403, SEARCH("0x", I1403) + 2, LEN(I1403))) | "0x"&DEC2HEX(HEX2DEC(AI1402)+1) | GLOBAL |  | AB1403 | GLOBAL | INT32 | READ | ON_CHANGE | 0x0 | 0x65 |  | AH1403 | "VendorVehicleArea::"&AJ1403 | AI1403 | VLOOKUP(AJ1403,'Config'!E$2:'Config'!F$44,2,FALSE) | VENDOR | AM1403 | AN1403 | % | [8 empty] | 1.5.1 20260309132520
A1403+1 | V1.0.1 |  | FLZCU_RecoverFb | 记忆恢复状态 | 0x0:Not Active 0x1:Success 0x2:Fail 0x3:Ongoing | 1 | 0 | 0x4BB | IF(AO1404="READ","MCU->SOC",IF(AO1404="WRITE","SOC->MCU",IF(AO1404="READ_WRITE","TWO-WAY",""))) | OS_ALL | [16 empty] | 0x0 |  |  |  | ON_CHANGE | 2 | UPPER(D1404 & "_" & MID(I1404, SEARCH("0x", I1404) + 2, LEN(I1404))) | "0x"&DEC2HEX(HEX2DEC(AI1403)+1) | GLOBAL |  | AB1404 | GLOBAL | INT32 | READ | ON_CHANGE | 0x0 | 0x3 |  | AH1404 | "VendorVehicleArea::"&AJ1404 | AI1404 | VLOOKUP(AJ1404,'Config'!E$2:'Config'!F$44,2,FALSE) | VENDOR | AM1404 | AN1404 | [9 empty] | 1.5.1 20260309132520
A1404+1 | V1.0.1 |  | FLZCU_MemoryFb | 记忆保存状态 | 0x0:Not Active 0x1:Success 0x2:Fail 0x3:Ongoing | 1 | 0 | 0x4BB | IF(AO1405="READ","MCU->SOC",IF(AO1405="WRITE","SOC->MCU",IF(AO1405="READ_WRITE","TWO-WAY",""))) | OS_ALL | [16 empty] | 0x0 |  |  |  | ON_CHANGE | 2 | UPPER(D1405 & "_" & MID(I1405, SEARCH("0x", I1405) + 2, LEN(I1405))) | "0x"&DEC2HEX(HEX2DEC(AI1404)+1) | GLOBAL |  | AB1405 | GLOBAL | INT32 | READ | ON_CHANGE | 0x0 | 0x3 |  | AH1405 | "VendorVehicleArea::"&AJ1405 | AI1405 | VLOOKUP(AJ1405,'Config'!E$2:'Config'!F$44,2,FALSE) | VENDOR | AM1405 | AN1405 | [9 empty] | 1.5.1 20260309132520
A1405+1 | V1.0.1 |  | FLZCU_SeatNeedMemory | 主驾座椅记忆弹框请求 | 0x0:NO Request 0x1:Request | 1 | 0 | 0x4BB | IF(AO1406="READ","MCU->SOC",IF(AO1406="WRITE","SOC->MCU",IF(AO1406="READ_WRITE","TWO-WAY",""))) | OS_ALL | [16 empty] | 0x0 |  |  |  | ON_CHANGE | 2 | UPPER(D1406 & "_" & MID(I1406, SEARCH("0x", I1406) + 2, LEN(I1406))) | "0x"&DEC2HEX(HEX2DEC(AI1405)+1) | GLOBAL |  | AB1406 | GLOBAL | INT32 | READ | ON_CHANGE | 0x0 | 0x3 |  | AH1406 | "VendorVehicleArea::"&AJ1406 | AI1406 | VLOOKUP(AJ1406,'Config'!E$2:'Config'!F$44,2,FALSE) | VENDOR | AM1406 | AN1406 | [9 empty] | 1.5.1 20260309132520
A1406+1 | V1.0.0 |  | FLZCU_DriverSeatMovFailCause | 主驾调节失败原因 0x0:Not active 0x1:座椅未学习 0x2:触发防夹（调节过程中任意一轴触发防夹） 0x3:硬开关未释放（所有开关） 0x4:非P档 0x5:电机线路故障（开路、短路、霍尔丢失） 0x6:优先级不满足 | 0x0:Not active 0x1:Not Learned 0x2:Antipinch event 0x3:Hard Switch Not Released 0x4:Gear Not P 0x5:Motor Circuit Failure 0x6:Low Priority | 1 | 0 | 0x4BB | IF(AO1407="READ","MCU->SOC",IF(AO1407="WRITE","SOC->MCU",IF(AO1407="READ_WRITE","TWO-WAY",""))) | OS_ALL | [16 empty] | 0x0 |  |  |  | ON_CHANGE | 4 | UPPER(D1407 & "_" & MID(I1407, SEARCH("0x", I1407) + 2, LEN(I1407))) | "0x"&DEC2HEX(HEX2DEC(AI1406)+1) | GLOBAL |  | AB1407 | GLOBAL | INT32 | READ | ON_CHANGE | 0x0 | 0xF |  | AH1407 | "VendorVehicleArea::"&AJ1407 | AI1407 | VLOOKUP(AJ1407,'Config'!E$2:'Config'!F$44,2,FALSE) | VENDOR | AM1407 | AN1407 | [9 empty] | 1.5.1 20260309132520
A1407+1 | V1.0.4 |  | FLZCU_CurrSeatMemoryPos | 主驾记忆坐姿位置反馈 | 0x0:Not Active 0x1:ID1_Pos1 0x2:ID1_Pos2 0x3:ID1_Pos3 0x4:ID2_Pos1 0x5:ID2_Pos2 0x6:ID2_Pos3 0x7:ID3_Pos1 0x8:ID3_Pos2 0x9:ID3_Pos3 0xA:ID4_Pos1 0xB:ID4_Pos2 0xC:ID4 Pos3 0xD:ID5 Pos1 0xE:ID5_Pos2 0xF:ID5_Pos3 0x10:NOID_Pos1 0x11:NOID_Pos2 0x12:NOID_Pos3 | 1 | 0 | 0x4BB | IF(AO1408="READ","MCU->SOC",IF(AO1408="WRITE","SOC->MCU",IF(AO1408="READ_WRITE","TWO-WAY",""))) | OS_ALL | [16 empty] | 0x0 |  |  |  | ON_CHANGE | 5 | UPPER(D1408 & "_" & MID(I1408, SEARCH("0x", I1408) + 2, LEN(I1408))) | "0x"&DEC2HEX(HEX2DEC(AI1407)+1) | GLOBAL |  | AB1408 | GLOBAL | INT32 | READ | ON_CHANGE | 0x0 | 0x1F |  | AH1408 | "VendorVehicleArea::"&AJ1408 | AI1408 | VLOOKUP(AJ1408,'Config'!E$2:'Config'!F$44,2,FALSE) | VENDOR | AM1408 | AN1408 | [9 empty] | 1.5.1 20260309132520
A1408+1 | V1.0.3 |  | VCU_3_G_ActWheelTorqueFA | 前轴实际轮端扭矩 Actual wheel torque at FA |  | 1 | -32768 | 0x4BC | IF(AO1409="READ","MCU->SOC",IF(AO1409="WRITE","SOC->MCU",IF(AO1409="READ_WRITE","TWO-WAY",""))) | OS_ALL | [16 empty] | 0x0 |  |  |  | ON_CHANGE | 16 | UPPER(D1409 & "_" & MID(I1409, SEARCH("0x", I1409) + 2, LEN(I1409))) | "0x"&DEC2HEX(HEX2DEC(AI1408)+1) | GLOBAL |  | AB1409 | GLOBAL | INT32 | READ | ON_CHANGE | 0x0 | 0xFFFF |  | AH1409 | "VendorVehicleArea::"&AJ1409 | AI1409 | VLOOKUP(AJ1409,'Config'!E$2:'Config'!F$44,2,FALSE) | VENDOR | AM1409 | AN1409 | NM | [8 empty] | 1.5.1 20260309132520
A1409+1 | V1.0.3 |  | VCU_3_G_ActWheelTorqueRA | 后轴实际轮端扭矩 Actual wheel torque at RA |  | 1 | -32768 | 0x4BC | IF(AO1410="READ","MCU->SOC",IF(AO1410="WRITE","SOC->MCU",IF(AO1410="READ_WRITE","TWO-WAY",""))) | OS_ALL | [16 empty] | 0x0 |  |  |  | ON_CHANGE | 16 | UPPER(D1410 & "_" & MID(I1410, SEARCH("0x", I1410) + 2, LEN(I1410))) | "0x"&DEC2HEX(HEX2DEC(AI1409)+1) | GLOBAL |  | AB1410 | GLOBAL | INT32 | READ | ON_CHANGE | 0x0 | 0xFFFF |  | AH1410 | "VendorVehicleArea::"&AJ1410 | AI1410 | VLOOKUP(AJ1410,'Config'!E$2:'Config'!F$44,2,FALSE) | VENDOR | AM1410 | AN1410 | NM | [8 empty] | 1.5.1 20260309132520
A1410+1 | V1.0.0 |  | BNCM_16_CRC1 | Profile1A:E2E CRC (SAE J1850 CRC-8) for 8 Bytes DataID:No ASIL requirements.Not configure CRC Reserved. |  | 1 | 0 | 0x4BE | IF(AO1411="READ","MCU->SOC",IF(AO1411="WRITE","SOC->MCU",IF(AO1411="READ_WRITE","TWO-WAY",""))) | OS_ALL | [16 empty] | 0x0 |  |  |  | ON_CHANGE | 8 | UPPER(D1411 & "_" & MID(I1411, SEARCH("0x", I1411) + 2, LEN(I1411))) | "0x"&DEC2HEX(HEX2DEC(AI1410)+1) | GLOBAL |  | AB1411 | GLOBAL | INT32 | READ | ON_CHANGE | 0x0 | 0xFF |  | AH1411 | "VendorVehicleArea::"&AJ1411 | AI1411 | VLOOKUP(AJ1411,'Config'!E$2:'Config'!F$44,2,FALSE) | VENDOR | AM1411 | AN1411 | [9 empty] | 1.5.1 20260309132520
A1411+1 | V1.0.0 |  | BNCM_16_RollgCntr1 | Profile1A:E2E Rolling message counter(the maximum value of Alive counter is 14)要求启动计数，每发一帧计数一次，到最大值14之后从0重新计数，防止有两个连续单帧的情况发生 |  | 1 | 0 | 0x4BE | IF(AO1412="READ","MCU->SOC",IF(AO1412="WRITE","SOC->MCU",IF(AO1412="READ_WRITE","TWO-WAY",""))) | OS_ALL | [16 empty] | 0x0 |  |  |  | ON_CHANGE | 4 | UPPER(D1412 & "_" & MID(I1412, SEARCH("0x", I1412) + 2, LEN(I1412))) | "0x"&DEC2HEX(HEX2DEC(AI1411)+1) | GLOBAL |  | AB1412 | GLOBAL | INT32 | READ | ON_CHANGE | 0x0 | 0xE |  | AH1412 | "VendorVehicleArea::"&AJ1412 | AI1412 | VLOOKUP(AJ1412,'Config'!E$2:'Config'!F$44,2,FALSE) | VENDOR | AM1412 | AN1412 | [9 empty] | 1.5.1 20260309132520
A1412+1 | V1.0.0 |  | BNCM_16_Resd1 | Profile1A:E2E Reserved |  | 1 | 0 | 0x4BE | IF(AO1413="READ","MCU->SOC",IF(AO1413="WRITE","SOC->MCU",IF(AO1413="READ_WRITE","TWO-WAY",""))) | OS_ALL | [16 empty] | 0x0 |  |  |  | ON_CHANGE | 4 | UPPER(D1413 & "_" & MID(I1413, SEARCH("0x", I1413) + 2, LEN(I1413))) | "0x"&DEC2HEX(HEX2DEC(AI1412)+1) | GLOBAL |  | AB1413 | GLOBAL | INT32 | READ | ON_CHANGE | 0x0 | 0xF |  | AH1413 | "VendorVehicleArea::"&AJ1413 | AI1413 | VLOOKUP(AJ1413,'Config'!E$2:'Config'!F$44,2,FALSE) | VENDOR | AM1413 | AN1413 | [9 empty] | 1.5.1 20260309132520
A1413+1 | V1.0.0 |  | BNCM_16_CMD |  |  | 1 | 0 | 0x4BE | IF(AO1414="READ","MCU->SOC",IF(AO1414="WRITE","SOC->MCU",IF(AO1414="READ_WRITE","TWO-WAY",""))) | OS_ALL | [16 empty] | 0x0 |  |  |  | ON_CHANGE | 16 | UPPER(D1414 & "_" & MID(I1414, SEARCH("0x", I1414) + 2, LEN(I1414))) | "0x"&DEC2HEX(HEX2DEC(AI1413)+1) | GLOBAL |  | AB1414 | GLOBAL | INT32 | READ | ON_CHANGE | 0x0 | 0xFFFF |  | AH1414 | "VendorVehicleArea::"&AJ1414 | AI1414 | VLOOKUP(AJ1414,'Config'!E$2:'Config'!F$44,2,FALSE) | VENDOR | AM1414 | AN1414 | [9 empty] | 1.5.1 20260309132520
A1414+1 | V1.0.0 |  | BNCM_16_PDU1 |  |  | 1 | 0 | 0x4BE | IF(AO1415="READ","MCU->SOC",IF(AO1415="WRITE","SOC->MCU",IF(AO1415="READ_WRITE","TWO-WAY",""))) | OS_ALL | [16 empty] | 0x0 |  |  |  | ON_CHANGE | 64 | UPPER(D1415 & "_" & MID(I1415, SEARCH("0x", I1415) + 2, LEN(I1415))) | "0x"&DEC2HEX(HEX2DEC(AI1414)+1) | GLOBAL |  | AB1415 | GLOBAL | INT32 | READ | ON_CHANGE | 0x0 | 0xFFFFFFFFFFFFFFFF |  | AH1415 | "VendorVehicleArea::"&AJ1415 | AI1415 | VLOOKUP(AJ1415,'Config'!E$2:'Config'!F$44,2,FALSE) | VENDOR | AM1415 | AN1415 | [9 empty] | 1.5.1 20260309132520
A1415+1 | V1.0.0 |  | BNCM_16_PDU2 |  |  | 1 | 0 | 0x4BE | IF(AO1416="READ","MCU->SOC",IF(AO1416="WRITE","SOC->MCU",IF(AO1416="READ_WRITE","TWO-WAY",""))) | OS_ALL | [16 empty] | 0x0 |  |  |  | ON_CHANGE | 64 | UPPER(D1416 & "_" & MID(I1416, SEARCH("0x", I1416) + 2, LEN(I1416))) | "0x"&DEC2HEX(HEX2DEC(AI1415)+1) | GLOBAL |  | AB1416 | GLOBAL | INT32 | READ | ON_CHANGE | 0x0 | 0xFFFFFFFFFFFFFFFF |  | AH1416 | "VendorVehicleArea::"&AJ1416 | AI1416 | VLOOKUP(AJ1416,'Config'!E$2:'Config'!F$44,2,FALSE) | VENDOR | AM1416 | AN1416 | [9 empty] | 1.5.1 20260309132520
A1416+1 | V1.0.0 |  | BNCM_16_PDU3 |  |  | 1 | 0 | 0x4BE | IF(AO1417="READ","MCU->SOC",IF(AO1417="WRITE","SOC->MCU",IF(AO1417="READ_WRITE","TWO-WAY",""))) | OS_ALL | [16 empty] | 0x0 |  |  |  | ON_CHANGE | 64 | UPPER(D1417 & "_" & MID(I1417, SEARCH("0x", I1417) + 2, LEN(I1417))) | "0x"&DEC2HEX(HEX2DEC(AI1416)+1) | GLOBAL |  | AB1417 | GLOBAL | INT32 | READ | ON_CHANGE | 0x0 | 0xFFFFFFFFFFFFFFFF |  | AH1417 | "VendorVehicleArea::"&AJ1417 | AI1417 | VLOOKUP(AJ1417,'Config'!E$2:'Config'!F$44,2,FALSE) | VENDOR | AM1417 | AN1417 | [9 empty] | 1.5.1 20260309132520
A1417+1 | V1.0.0 |  | BNCM_16_PDU4 |  |  | 1 | 0 | 0x4BE | IF(AO1418="READ","MCU->SOC",IF(AO1418="WRITE","SOC->MCU",IF(AO1418="READ_WRITE","TWO-WAY",""))) | OS_ALL | [16 empty] | 0x0 |  |  |  | ON_CHANGE | 32 | UPPER(D1418 & "_" & MID(I1418, SEARCH("0x", I1418) + 2, LEN(I1418))) | "0x"&DEC2HEX(HEX2DEC(AI1417)+1) | GLOBAL |  | AB1418 | GLOBAL | INT32 | READ | ON_CHANGE | 0x0 | 0xFFFFFFFF |  | AH1418 | "VendorVehicleArea::"&AJ1418 | AI1418 | VLOOKUP(AJ1418,'Config'!E$2:'Config'!F$44,2,FALSE) | VENDOR | AM1418 | AN1418 | [9 empty] | 1.5.1 20260309132520
A1418+1 | V1.0.0 |  | ASU_SysFailrSts_4C1h | ASU System failure state. | 0x0:No Fail 0x1:LimpupMode 0x2:Fail 0x3:Reserved | 1 | 0 | 0x4C1 | IF(AO1419="READ","MCU->SOC",IF(AO1419="WRITE","SOC->MCU",IF(AO1419="READ_WRITE","TWO-WAY",""))) | OS_ALL | [16 empty] | 0x1 |  |  |  | ON_CHANGE | 2 | UPPER(D1419 & "_" & MID(I1419, SEARCH("0x", I1419) + 2, LEN(I1419))) | "0x"&DEC2HEX(HEX2DEC(AI1418)+1) | GLOBAL |  | AB1419 | GLOBAL | INT32 | READ | ON_CHANGE | 0x0 | 0x3 |  | AH1419 | "VendorVehicleArea::"&AJ1419 | AI1419 | VLOOKUP(AJ1419,'Config'!E$2:'Config'!F$44,2,FALSE) | VENDOR | AM1419 | AN1419 | [9 empty] | 1.5.1 20260309132520
A1419+1 | V1.0.0 |  | ASU_SuspCurrentLvl_4C1h | 'Suspension Current High Level 0x0：无效 0x1：高3的等级 0x2：介于高3和高2的等级之间 0x3：高2等级 0x4：介于高2等级和高1等级之间 0x5：高1等级 0x6：介于高1等级和正常等级之间 0x7：正常等级 0x8：介于正常和低等级之间 0x9：低等级 0xA：介于低等级和极低等级之间 0xB：非常低的等级 0xC：便捷上下车高度等级 0xD：便捷载物高度等级 0xE~0xF：预留' | 0x0:Invalid 0x1:High 3 level 0x2:Between high3 and high2 level 0x3:High 2 level 0x4:Between high2 and high1 level 0x5:High 1 level 0x6:Between high1 and normal level 0x7:Normal level 0x8:Between normal and low level 0x9:Low level 0xA:Between low and very low level 0xB:Very low level 0xC:easy Entry Enable level 0xD:easy Loading level 0xE~0xF:Reserved | 1 | 0 | 0x4C1 | IF(AO1420="READ","MCU->SOC",IF(AO1420="WRITE","SOC->MCU",IF(AO1420="READ_WRITE","TWO-WAY",""))) | OS_ALL | [16 empty] | 0x0 |  |  |  | ON_CHANGE | 4 | UPPER(D1420 & "_" & MID(I1420, SEARCH("0x", I1420) + 2, LEN(I1420))) | "0x"&DEC2HEX(HEX2DEC(AI1419)+1) | GLOBAL |  | AB1420 | GLOBAL | INT32 | READ | ON_CHANGE | 0x0 | 0xF |  | AH1420 | "VendorVehicleArea::"&AJ1420 | AI1420 | VLOOKUP(AJ1420,'Config'!E$2:'Config'!F$44,2,FALSE) | VENDOR | AM1420 | AN1420 | [9 empty] | 1.5.1 20260309132520
A1420+1 | V1.0.0 |  | ASU_ECASSysSts_4C1h | ECAS System State | 0x0:InValid 0x1:AxisLifting 0x2:AxisLowering 0x3:AxisHolding 0x4:Function Shutdown | 1 | 0 | 0x4C1 | IF(AO1421="READ","MCU->SOC",IF(AO1421="WRITE","SOC->MCU",IF(AO1421="READ_WRITE","TWO-WAY",""))) | OS_ALL | [16 empty] | 0x0 |  |  |  | ON_CHANGE | 3 | UPPER(D1421 & "_" & MID(I1421, SEARCH("0x", I1421) + 2, LEN(I1421))) | "0x"&DEC2HEX(HEX2DEC(AI1420)+1) | GLOBAL |  | AB1421 | GLOBAL | INT32 | READ | ON_CHANGE | 0x0 | 0x7 |  | AH1421 | "VendorVehicleArea::"&AJ1421 | AI1421 | VLOOKUP(AJ1421,'Config'!E$2:'Config'!F$44,2,FALSE) | VENDOR | AM1421 | AN1421 | [9 empty] | 1.5.1 20260309132520
A1421+1 | V1.0.0 |  | ASU_ECASErrSts_4C1h | ECAS Error Status | 0x0:no error 0x1:fault priority 1(minor) 0x2:fault priority 2(seriously) 0x3:fault priority 3(Very seriously) | 1 | 0 | 0x4C1 | IF(AO1422="READ","MCU->SOC",IF(AO1422="WRITE","SOC->MCU",IF(AO1422="READ_WRITE","TWO-WAY",""))) | OS_ALL | [16 empty] | 0x0 |  |  |  | ON_CHANGE | 2 | UPPER(D1422 & "_" & MID(I1422, SEARCH("0x", I1422) + 2, LEN(I1422))) | "0x"&DEC2HEX(HEX2DEC(AI1421)+1) | GLOBAL |  | AB1422 | GLOBAL | INT32 | READ | ON_CHANGE | 0x0 | 0x3 |  | AH1422 | "VendorVehicleArea::"&AJ1422 | AI1422 | VLOOKUP(AJ1422,'Config'!E$2:'Config'!F$44,2,FALSE) | VENDOR | AM1422 | AN1422 | [9 empty] | 1.5.1 20260309132520
A1422+1 | V1.0.0 |  | ASU_SuspTarLvl_4C1h | 悬架高度反馈 Suspension Target High Level 0x0:No requirement 0x1:Very high level 脱困 0x2:high2 level 越野2 0x3:high1 level 越野1 0x4:normal level 标准 0x5:low level 较低 0x6:very low level 极低 0x7:easy Loading level 载物高度 | 0x0:No requirement 0x1:Very high level 0x2:high2 level 0x3:high1 level 0x4:normal level 0x5:low level 0x6:very low level 0x7:easy Loading level | 1 | 0 | 0x4C1 | IF(AO1423="READ","MCU->SOC",IF(AO1423="WRITE","SOC->MCU",IF(AO1423="READ_WRITE","TWO-WAY",""))) | OS_ALL | [16 empty] | 0x0 |  |  |  | ON_CHANGE | 3 | UPPER(D1423 & "_" & MID(I1423, SEARCH("0x", I1423) + 2, LEN(I1423))) | "0x"&DEC2HEX(HEX2DEC(AI1422)+1) | GLOBAL |  | AB1423 | GLOBAL | INT32 | READ | ON_CHANGE | 0x0 | 0x7 |  | AH1423 | "VendorVehicleArea::"&AJ1423 | AI1423 | VLOOKUP(AJ1423,'Config'!E$2:'Config'!F$44,2,FALSE) | VENDOR | AM1423 | AN1423 | [9 empty] | 1.5.1 20260309132520
A1423+1 | V1.0.0 |  | ASU_EasyEntryEna_4C1h | easy Entry Enable. | 0x0:Not Enable 0x1:Enable | 1 | 0 | 0x4C1 | IF(AO1424="READ","MCU->SOC",IF(AO1424="WRITE","SOC->MCU",IF(AO1424="READ_WRITE","TWO-WAY",""))) | OS_ALL | [16 empty] | 0x0 |  |  |  | ON_CHANGE | 1 | UPPER(D1424 & "_" & MID(I1424, SEARCH("0x", I1424) + 2, LEN(I1424))) | "0x"&DEC2HEX(HEX2DEC(AI1423)+1) | GLOBAL |  | AB1424 | GLOBAL | INT32 | READ | ON_CHANGE | 0x0 | 0x1 |  | AH1424 | "VendorVehicleArea::"&AJ1424 | AI1424 | VLOOKUP(AJ1424,'Config'!E$2:'Config'!F$44,2,FALSE) | VENDOR | AM1424 | AN1424 | [9 empty] | 1.5.1 20260309132520
A1424+1 | V1.0.0 |  | ASU_CDCErrSts_4C1h | CDC error Satus | 0x0:no error 0x1:error | 1 | 0 | 0x4C1 | IF(AO1425="READ","MCU->SOC",IF(AO1425="WRITE","SOC->MCU",IF(AO1425="READ_WRITE","TWO-WAY",""))) | OS_ALL | [16 empty] | 0x0 |  |  |  | ON_CHANGE | 1 | UPPER(D1425 & "_" & MID(I1425, SEARCH("0x", I1425) + 2, LEN(I1425))) | "0x"&DEC2HEX(HEX2DEC(AI1424)+1) | GLOBAL |  | AB1425 | GLOBAL | INT32 | READ | ON_CHANGE | 0x0 | 0x1 |  | AH1425 | "VendorVehicleArea::"&AJ1425 | AI1425 | VLOOKUP(AJ1425,'Config'!E$2:'Config'!F$44,2,FALSE) | VENDOR | AM1425 | AN1425 | [9 empty] | 1.5.1 20260309132520
A1425+1 | V1.0.0 |  | ASU_RearaxlewithTaildoorFb_4C1h | 自动便利装载 | 0x0:Not Enable 0x1:Enable | 1 | 0 | 0x4C1 | IF(AO1426="READ","MCU->SOC",IF(AO1426="WRITE","SOC->MCU",IF(AO1426="READ_WRITE","TWO-WAY",""))) | OS_ALL | [16 empty] | 0x0 |  |  |  | ON_CHANGE | 1 | UPPER(D1426 & "_" & MID(I1426, SEARCH("0x", I1426) + 2, LEN(I1426))) | "0x"&DEC2HEX(HEX2DEC(AI1425)+1) | GLOBAL |  | AB1426 | GLOBAL | INT32 | READ | ON_CHANGE | 0x0 | 0x1 |  | AH1426 | "VendorVehicleArea::"&AJ1426 | AI1426 | VLOOKUP(AJ1426,'Config'!E$2:'Config'!F$44,2,FALSE) | VENDOR | AM1426 | AN1426 | [9 empty] | 1.5.1 20260309132520
A1426+1 | V1.0.0 |  | ASU_Overheat_warning_4C1h | 空气弹簧过热保护提示 | 0x0:No failure 0x1:Warnig for overheat | 1 | 0 | 0x4C1 | IF(AO1427="READ","MCU->SOC",IF(AO1427="WRITE","SOC->MCU",IF(AO1427="READ_WRITE","TWO-WAY",""))) | OS_ALL | [16 empty] | 0x0 |  |  |  | ON_CHANGE | 1 | UPPER(D1427 & "_" & MID(I1427, SEARCH("0x", I1427) + 2, LEN(I1427))) | "0x"&DEC2HEX(HEX2DEC(AI1426)+1) | GLOBAL |  | AB1427 | GLOBAL | INT32 | READ | ON_CHANGE | 0x0 | 0x1 |  | AH1427 | "VendorVehicleArea::"&AJ1427 | AI1427 | VLOOKUP(AJ1427,'Config'!E$2:'Config'!F$44,2,FALSE) | VENDOR | AM1427 | AN1427 | [9 empty] | 1.5.1 20260309132520
A1427+1 | V1.0.0 |  | ASU_MaintainMod_4C1h | indicate the AirSuspension is in maintain mode or not. | 0x0:Initializing 0x1:ON,susp is in MaintainMod 0x2:OFF, susp isnot in MaintainMod 0x3:MaintainModexitReq | 1 | 0 | 0x4C1 | IF(AO1428="READ","MCU->SOC",IF(AO1428="WRITE","SOC->MCU",IF(AO1428="READ_WRITE","TWO-WAY",""))) | OS_ALL | [16 empty] | 0x0 |  |  |  | ON_CHANGE | 2 | UPPER(D1428 & "_" & MID(I1428, SEARCH("0x", I1428) + 2, LEN(I1428))) | "0x"&DEC2HEX(HEX2DEC(AI1427)+1) | GLOBAL |  | AB1428 | GLOBAL | INT32 | READ | ON_CHANGE | 0x0 | 0x3 |  | AH1428 | "VendorVehicleArea::"&AJ1428 | AI1428 | VLOOKUP(AJ1428,'Config'!E$2:'Config'!F$44,2,FALSE) | VENDOR | AM1428 | AN1428 | [9 empty] | 1.5.1 20260309132520
A1428+1 | V1.0.0 |  | ASU_drivemodeheightlevFb_4C1h | 高度调节与驾驶模式关联反馈 | 0x0:Not Active 0x1:Very High 0x2:High 0x3:Standard 0x4:Low 0x5:Very Low 0x6:easy Entry Enable level 0x7:easy Loading level 0x8~0xF:Reserved | 1 | 0 | 0x4C1 | IF(AO1429="READ","MCU->SOC",IF(AO1429="WRITE","SOC->MCU",IF(AO1429="READ_WRITE","TWO-WAY",""))) | OS_ALL | [16 empty] | 0x0 |  |  |  | ON_CHANGE | 4 | UPPER(D1429 & "_" & MID(I1429, SEARCH("0x", I1429) + 2, LEN(I1429))) | "0x"&DEC2HEX(HEX2DEC(AI1428)+1) | GLOBAL |  | AB1429 | GLOBAL | INT32 | READ | ON_CHANGE | 0x0 | 0xF |  | AH1429 | "VendorVehicleArea::"&AJ1429 | AI1429 | VLOOKUP(AJ1429,'Config'!E$2:'Config'!F$44,2,FALSE) | VENDOR | AM1429 | AN1429 | [9 empty] | 1.5.1 20260309132520
A1429+1 | V1.0.0 |  | ASU_HMIFailFb_4C1h | ASU HMI failure feedback 悬架人机交互失效反馈 | 0x0:Work Normally 0x1:Non-P file 0x2:ASUSysFailrStsFail 0x3:Car running 0x4:Door is open 0x5:Slope is steep 0x6:Warnig for overheat 0x7:susp is in MaintainMod 0x8:susp is in Lifting Mod 0x9:CC connect 0xA:Low Battery 0xB:In Crash state 0xC:Airbag pressure too high 0xD:Unadjustable 0xE:AssistPassOut 0xF:Reserved | 1 | 0 | 0x4C1 | IF(AO1430="READ","MCU->SOC",IF(AO1430="WRITE","SOC->MCU",IF(AO1430="READ_WRITE","TWO-WAY",""))) | OS_ALL | [16 empty] | 0x0 |  |  |  | ON_CHANGE | 4 | UPPER(D1430 & "_" & MID(I1430, SEARCH("0x", I1430) + 2, LEN(I1430))) | "0x"&DEC2HEX(HEX2DEC(AI1429)+1) | GLOBAL |  | AB1430 | GLOBAL | INT32 | READ | ON_CHANGE | 0x0 | 0xF |  | AH1430 | "VendorVehicleArea::"&AJ1430 | AI1430 | VLOOKUP(AJ1430,'Config'!E$2:'Config'!F$44,2,FALSE) | VENDOR | AM1430 | AN1430 | [9 empty] | 1.5.1 20260309132520
A1430+1 | V1.0.0 |  | ASU_AssistPass_4C1h | Assist in passing feedback 辅助通过反馈 | 0x0:Inactive 0x1:Active | 1 | 0 | 0x4C1 | IF(AO1431="READ","MCU->SOC",IF(AO1431="WRITE","SOC->MCU",IF(AO1431="READ_WRITE","TWO-WAY",""))) | OS_ALL | [16 empty] | 0x0 |  |  |  | ON_CHANGE | 1 | UPPER(D1431 & "_" & MID(I1431, SEARCH("0x", I1431) + 2, LEN(I1431))) | "0x"&DEC2HEX(HEX2DEC(AI1430)+1) | GLOBAL |  | AB1431 | GLOBAL | INT32 | READ | ON_CHANGE | 0x0 | 0x1 |  | AH1431 | "VendorVehicleArea::"&AJ1431 | AI1431 | VLOOKUP(AJ1431,'Config'!E$2:'Config'!F$44,2,FALSE) | VENDOR | AM1431 | AN1431 | [9 empty] | 1.5.1 20260309132520
A1431+1 | V1.0.1 |  | BMS_HvBattCellVoltMax_Num | highest voltage cell number |  | 1 | 0 | 0x4C8 | IF(AO1432="READ","MCU->SOC",IF(AO1432="WRITE","SOC->MCU",IF(AO1432="READ_WRITE","TWO-WAY",""))) | OS_ALL | [16 empty] | 0xFF |  |  |  | ON_CHANGE | 8 | UPPER(D1432 & "_" & MID(I1432, SEARCH("0x", I1432) + 2, LEN(I1432))) | "0x"&DEC2HEX(HEX2DEC(AI1431)+1) | GLOBAL |  | AB1432 | GLOBAL | INT32 | READ | ON_CHANGE | 0x0 | 0xFA |  | AH1432 | "VendorVehicleArea::"&AJ1432 | AI1432 | VLOOKUP(AJ1432,'Config'!E$2:'Config'!F$44,2,FALSE) | VENDOR | AM1432 | AN1432 | bit | [8 empty] | 1.5.1 20260309132520
A1432+1 | V1.0.1 |  | BMS_HvBattCellVoltMax | highest cell voltage |  | 0.001 | 0 | 0x4C8 | IF(AO1433="READ","MCU->SOC",IF(AO1433="WRITE","SOC->MCU",IF(AO1433="READ_WRITE","TWO-WAY",""))) | OS_ALL | [16 empty] | 0xFFFE |  |  |  | ON_CHANGE | 16 | UPPER(D1433 & "_" & MID(I1433, SEARCH("0x", I1433) + 2, LEN(I1433))) | "0x"&DEC2HEX(HEX2DEC(AI1432)+1) | GLOBAL |  | AB1433 | GLOBAL | INT32 | READ | ON_CHANGE | 0x0 | 0x3A98 |  | AH1433 | "VendorVehicleArea::"&AJ1433 | AI1433 | VLOOKUP(AJ1433,'Config'!E$2:'Config'!F$44,2,FALSE) | VENDOR | AM1433 | AN1433 | V | [8 empty] | 1.5.1 20260309132520
A1433+1 | V1.0.1 |  | BMS_HvBattCellVoltMin_Num | 发送最低电压电芯编码 从1开始 lowest voltage cell number |  | 1 | 0 | 0x4C8 | IF(AO1434="READ","MCU->SOC",IF(AO1434="WRITE","SOC->MCU",IF(AO1434="READ_WRITE","TWO-WAY",""))) | OS_ALL | [16 empty] | 0xFF |  |  |  | ON_CHANGE | 8 | UPPER(D1434 & "_" & MID(I1434, SEARCH("0x", I1434) + 2, LEN(I1434))) | "0x"&DEC2HEX(HEX2DEC(AI1433)+1) | GLOBAL |  | AB1434 | GLOBAL | INT32 | READ | ON_CHANGE | 0x0 | 0xFA |  | AH1434 | "VendorVehicleArea::"&AJ1434 | AI1434 | VLOOKUP(AJ1434,'Config'!E$2:'Config'!F$44,2,FALSE) | VENDOR | AM1434 | AN1434 | bit | [8 empty] | 1.5.1 20260309132520
A1434+1 | V1.0.1 |  | BMS_HvBattCellVoltMin | lowest cell voltage 0xFFFE:Abnormal 0xFFFF:Invalid |  | 0.001 | 0 | 0x4C8 | IF(AO1435="READ","MCU->SOC",IF(AO1435="WRITE","SOC->MCU",IF(AO1435="READ_WRITE","TWO-WAY",""))) | OS_ALL | [16 empty] | 0xFFFE |  |  |  | ON_CHANGE | 16 | UPPER(D1435 & "_" & MID(I1435, SEARCH("0x", I1435) + 2, LEN(I1435))) | "0x"&DEC2HEX(HEX2DEC(AI1434)+1) | GLOBAL |  | AB1435 | GLOBAL | INT32 | READ | ON_CHANGE | 0x0 | 0x3A98 |  | AH1435 | "VendorVehicleArea::"&AJ1435 | AI1435 | VLOOKUP(AJ1435,'Config'!E$2:'Config'!F$44,2,FALSE) | VENDOR | AM1435 | AN1435 | V | [8 empty] | 1.5.1 20260309132520
A1435+1 | V1.0.1 |  | BMS_Chg_Sts | 充电状态BMS_Chg_Sts | 0x1:Parking chagre 0x2:Driving charge 0x3:no charge 0x4:charge complete 0xE:Abnomal 0xF:Invalid | 1 | 0 | 0x4C8 | IF(AO1436="READ","MCU->SOC",IF(AO1436="WRITE","SOC->MCU",IF(AO1436="READ_WRITE","TWO-WAY",""))) | OS_ALL | [16 empty] | 0x0 |  |  |  | ON_CHANGE | 4 | UPPER(D1436 & "_" & MID(I1436, SEARCH("0x", I1436) + 2, LEN(I1436))) | "0x"&DEC2HEX(HEX2DEC(AI1435)+1) | GLOBAL |  | AB1436 | GLOBAL | INT32 | READ | ON_CHANGE | 0x0 | 0xF |  | AH1436 | "VendorVehicleArea::"&AJ1436 | AI1436 | VLOOKUP(AJ1436,'Config'!E$2:'Config'!F$44,2,FALSE) | VENDOR | AM1436 | AN1436 | [9 empty] | 1.5.1 20260309132520
A1436+1 | V1.0.1 |  | VCU_CLTC_RangeAval | Remain CLTC available range | 0x3FF:Invalid | 1 | 0 | 0x4CD | IF(AO1437="READ","MCU->SOC",IF(AO1437="WRITE","SOC->MCU",IF(AO1437="READ_WRITE","TWO-WAY",""))) | OS_ALL | [16 empty] | 0x0 |  |  |  | ON_CHANGE | 10 | UPPER(D1437 & "_" & MID(I1437, SEARCH("0x", I1437) + 2, LEN(I1437))) | "0x"&DEC2HEX(HEX2DEC(AI1436)+1) | GLOBAL |  | AB1437 | GLOBAL | INT32 | READ | ON_CHANGE | 0x0 | 0x3FE |  | AH1437 | "VendorVehicleArea::"&AJ1437 | AI1437 | VLOOKUP(AJ1437,'Config'!E$2:'Config'!F$44,2,FALSE) | VENDOR | AM1437 | AN1437 | KM | [8 empty] | 1.5.1 20260309132520
A1437+1 | V1.0.0 |  | VCU_DynamicRangeAval | Remain Dynamic available range | 0x3FF:Invalid | 1 | 0 | 0x4CD | IF(AO1438="READ","MCU->SOC",IF(AO1438="WRITE","SOC->MCU",IF(AO1438="READ_WRITE","TWO-WAY",""))) | OS_ALL | [16 empty] | 0x0 |  |  |  | ON_CHANGE | 10 | UPPER(D1438 & "_" & MID(I1438, SEARCH("0x", I1438) + 2, LEN(I1438))) | "0x"&DEC2HEX(HEX2DEC(AI1437)+1) | GLOBAL |  | AB1438 | GLOBAL | INT32 | READ | ON_CHANGE | 0x0 | 0x3FE |  | AH1438 | "VendorVehicleArea::"&AJ1438 | AI1438 | VLOOKUP(AJ1438,'Config'!E$2:'Config'!F$44,2,FALSE) | VENDOR | AM1438 | AN1438 | KM | [8 empty] | 1.5.1 20260309132520
A1438+1 | V1.0.0 |  | VCU_HighspdRangeAval | Remain highspeed range | 0x3FF:Invalid | 1 | 0 | 0x4CD | IF(AO1439="READ","MCU->SOC",IF(AO1439="WRITE","SOC->MCU",IF(AO1439="READ_WRITE","TWO-WAY",""))) | OS_ALL | [16 empty] | 0x0 |  |  |  | ON_CHANGE | 10 | UPPER(D1439 & "_" & MID(I1439, SEARCH("0x", I1439) + 2, LEN(I1439))) | "0x"&DEC2HEX(HEX2DEC(AI1438)+1) | GLOBAL |  | AB1439 | GLOBAL | INT32 | READ | ON_CHANGE | 0x0 | 0x3FE |  | AH1439 | "VendorVehicleArea::"&AJ1439 | AI1439 | VLOOKUP(AJ1439,'Config'!E$2:'Config'!F$44,2,FALSE) | VENDOR | AM1439 | AN1439 | KM | [8 empty] | 1.5.1 20260309132520
A1439+1 | V1.0.1 |  | VCU_WLTC_RangeAval | Remain WLTC available range | 0x3FF:Invalid | 1 | 0 | 0x4CD | IF(AO1440="READ","MCU->SOC",IF(AO1440="WRITE","SOC->MCU",IF(AO1440="READ_WRITE","TWO-WAY",""))) | OS_ALL | [16 empty] | 0x0 |  |  |  | ON_CHANGE | 10 | UPPER(D1440 & "_" & MID(I1440, SEARCH("0x", I1440) + 2, LEN(I1440))) | "0x"&DEC2HEX(HEX2DEC(AI1439)+1) | GLOBAL |  | AB1440 | GLOBAL | INT32 | READ | ON_CHANGE | 0x0 | 0x3FE |  | AH1440 | "VendorVehicleArea::"&AJ1440 | AI1440 | VLOOKUP(AJ1440,'Config'!E$2:'Config'!F$44,2,FALSE) | VENDOR | AM1440 | AN1440 | KM | [8 empty] | 1.5.1 20260309132520
A1440+1 | V1.0.0 |  | TBOX_1_BookChrgActiveReq | 起始充电时间到/请求充电; VCU/IHU收服务化信号，TBOX同步转成CAN信号BNCM收； | 0x0:Not Active 0x1:StartCharge 0x2:EndCharge 0x3:Not used | 1 | 0 | 0x4CF | IF(AO1441="READ","MCU->SOC",IF(AO1441="WRITE","SOC->MCU",IF(AO1441="READ_WRITE","TWO-WAY",""))) | OS_ALL | [16 empty] | 0x0 |  |  |  | ON_CHANGE | 2 | UPPER(D1441 & "_" & MID(I1441, SEARCH("0x", I1441) + 2, LEN(I1441))) | "0x"&DEC2HEX(HEX2DEC(AI1440)+1) | GLOBAL |  | AB1441 | GLOBAL | INT32 | READ | ON_CHANGE | 0x0 | 0x3 |  | AH1441 | "VendorVehicleArea::"&AJ1441 | AI1441 | VLOOKUP(AJ1441,'Config'!E$2:'Config'!F$44,2,FALSE) | VENDOR | AM1441 | AN1441 | [9 empty] | 1.5.1 20260309132520
A1441+1 | V1.0.1 |  | TBOX_BookChrgSetReq | TBOX预约充电开启/取消设置请求 | 0x0:default 0x1:BookSet 0x2:CancellBook 0x3:Reserved | 1 | 0 | 0x4CF | IF(AO1442="READ","MCU->SOC",IF(AO1442="WRITE","SOC->MCU",IF(AO1442="READ_WRITE","TWO-WAY",""))) | OS_ALL | [16 empty] | 0x0 |  |  |  | ON_CHANGE | 2 | UPPER(D1442 & "_" & MID(I1442, SEARCH("0x", I1442) + 2, LEN(I1442))) | "0x"&DEC2HEX(HEX2DEC(AI1441)+1) | GLOBAL |  | AB1442 | GLOBAL | INT32 | READ | ON_CHANGE | 0x0 | 0x3 |  | AH1442 | "VendorVehicleArea::"&AJ1442 | AI1442 | VLOOKUP(AJ1442,'Config'!E$2:'Config'!F$44,2,FALSE) | VENDOR | AM1442 | AN1442 | [9 empty] | 1.5.1 20260309132520
A1442+1 | V1.0.0 |  | TBOX_StopChrgReq | 结束充电请求 | 0x0:not active 0x1:active | 1 | 0 | 0x4CF | IF(AO1443="READ","MCU->SOC",IF(AO1443="WRITE","SOC->MCU",IF(AO1443="READ_WRITE","TWO-WAY",""))) | OS_ALL | [16 empty] | 0x0 |  |  |  | ON_CHANGE | 1 | UPPER(D1443 & "_" & MID(I1443, SEARCH("0x", I1443) + 2, LEN(I1443))) | "0x"&DEC2HEX(HEX2DEC(AI1442)+1) | GLOBAL |  | AB1443 | GLOBAL | INT32 | READ | ON_CHANGE | 0x0 | 0x1 |  | AH1443 | "VendorVehicleArea::"&AJ1443 | AI1443 | VLOOKUP(AJ1443,'Config'!E$2:'Config'!F$44,2,FALSE) | VENDOR | AM1443 | AN1443 | [9 empty] | 1.5.1 20260309132520
A1443+1 | V1.0.1 |  | TBOX_KeepWarmSet | TBOX插枪保温设置 | 0x0:OFF 0x1:ON | 1 | 0 | 0x4CF | IF(AO1444="READ","MCU->SOC",IF(AO1444="WRITE","SOC->MCU",IF(AO1444="READ_WRITE","TWO-WAY",""))) | OS_ALL | [16 empty] | 0x0 |  |  |  | ON_CHANGE | 2 | UPPER(D1444 & "_" & MID(I1444, SEARCH("0x", I1444) + 2, LEN(I1444))) | "0x"&DEC2HEX(HEX2DEC(AI1443)+1) | GLOBAL |  | AB1444 | GLOBAL | INT32 | READ | ON_CHANGE | 0x0 | 0x3 |  | AH1444 | "VendorVehicleArea::"&AJ1444 | AI1444 | VLOOKUP(AJ1444,'Config'!E$2:'Config'!F$44,2,FALSE) | VENDOR | AM1444 | AN1444 | [9 empty] | 1.5.1 20260309132520
A1444+1 | V1.0.0 |  | TBOX_HV_Req | TBOX远程高压上下电 | 0x0:not active 0x1:HVON 0x2:HVOFF 0x3:Reserved | 1 | 0 | 0x4CF | IF(AO1445="READ","MCU->SOC",IF(AO1445="WRITE","SOC->MCU",IF(AO1445="READ_WRITE","TWO-WAY",""))) | OS_ALL | [16 empty] | 0x0 |  |  |  | ON_CHANGE | 2 | UPPER(D1445 & "_" & MID(I1445, SEARCH("0x", I1445) + 2, LEN(I1445))) | "0x"&DEC2HEX(HEX2DEC(AI1444)+1) | GLOBAL |  | AB1445 | GLOBAL | INT32 | READ | ON_CHANGE | 0x0 | 0x3 |  | AH1445 | "VendorVehicleArea::"&AJ1445 | AI1445 | VLOOKUP(AJ1445,'Config'!E$2:'Config'!F$44,2,FALSE) | VENDOR | AM1445 | AN1445 | [9 empty] | 1.5.1 20260309132520
A1445+1 | V1.0.1 |  | TBOX_BookChrgSts | 预约充电状态 | 0x0:Default 0x1:WaitingCharge 0x2:Charging 0x3:ChargeFinished 0x4:Reserved | 1 | 0 | 0x4CF | IF(AO1446="READ","MCU->SOC",IF(AO1446="WRITE","SOC->MCU",IF(AO1446="READ_WRITE","TWO-WAY",""))) | OS_ALL | [16 empty] | 0x0 |  |  |  | ON_CHANGE | 3 | UPPER(D1446 & "_" & MID(I1446, SEARCH("0x", I1446) + 2, LEN(I1446))) | "0x"&DEC2HEX(HEX2DEC(AI1445)+1) | GLOBAL |  | AB1446 | GLOBAL | INT32 | READ | ON_CHANGE | 0x0 | 0x7 |  | AH1446 | "VendorVehicleArea::"&AJ1446 | AI1446 | VLOOKUP(AJ1446,'Config'!E$2:'Config'!F$44,2,FALSE) | VENDOR | AM1446 | AN1446 | [9 empty] | 1.5.1 20260309132520
A1446+1 | V1.0.0 |  | TBOX_HvBattKeepWarmActiveReq | 电池保温请求 | 0x0:Not active 0x1:StartWarm 0x2:EndWarm 0x3:Not Used | 1 | 0 | 0x4CF | IF(AO1447="READ","MCU->SOC",IF(AO1447="WRITE","SOC->MCU",IF(AO1447="READ_WRITE","TWO-WAY",""))) | OS_ALL | [16 empty] | 0x0 |  |  |  | ON_CHANGE | 2 | UPPER(D1447 & "_" & MID(I1447, SEARCH("0x", I1447) + 2, LEN(I1447))) | "0x"&DEC2HEX(HEX2DEC(AI1446)+1) | GLOBAL |  | AB1447 | GLOBAL | INT32 | READ | ON_CHANGE | 0x0 | 0x3 |  | AH1447 | "VendorVehicleArea::"&AJ1447 | AI1447 | VLOOKUP(AJ1447,'Config'!E$2:'Config'!F$44,2,FALSE) | VENDOR | AM1447 | AN1447 | [9 empty] | 1.5.1 20260309132520
A1447+1 | V1.0.0 |  | RISDShowCMDSts | ISD灯光开启状态 | 0x0:OFF 0x1:ON | 1 | 0 | 0x4D1 | IF(AO1448="READ","MCU->SOC",IF(AO1448="WRITE","SOC->MCU",IF(AO1448="READ_WRITE","TWO-WAY",""))) | OS_ALL | [16 empty] | 0x0 |  |  |  | ON_CHANGE | 1 | UPPER(D1448 & "_" & MID(I1448, SEARCH("0x", I1448) + 2, LEN(I1448))) | "0x"&DEC2HEX(HEX2DEC(AI1447)+1) | GLOBAL |  | AB1448 | GLOBAL | INT32 | READ | ON_CHANGE | 0x0 | 0x1 |  | AH1448 | "VendorVehicleArea::"&AJ1448 | AI1448 | VLOOKUP(AJ1448,'Config'!E$2:'Config'!F$44,2,FALSE) | VENDOR | AM1448 | AN1448 | [9 empty] | 1.5.1 20260309132520
A1448+1 | V1.0.0 |  | RISDShowModeSts | ISD灯光模式状态 | 0x0:Default value 0x1:BatteryCharging 0x2:Brand 0x3:TiresPressures 0x4:Weather 0x5:Greetings 0x6:Package 0x7:Panda 0x8:PredestrianCrossing 0x9:PingPong 0xA:Kite 0xB:Coffee 0xC~0xF:Reserved | 1 | 0 | 0x4D1 | IF(AO1449="READ","MCU->SOC",IF(AO1449="WRITE","SOC->MCU",IF(AO1449="READ_WRITE","TWO-WAY",""))) | OS_ALL | [16 empty] | 0x0 |  |  |  | ON_CHANGE | 4 | UPPER(D1449 & "_" & MID(I1449, SEARCH("0x", I1449) + 2, LEN(I1449))) | "0x"&DEC2HEX(HEX2DEC(AI1448)+1) | GLOBAL |  | AB1449 | GLOBAL | INT32 | READ | ON_CHANGE | 0x0 | 0xF |  | AH1449 | "VendorVehicleArea::"&AJ1449 | AI1449 | VLOOKUP(AJ1449,'Config'!E$2:'Config'!F$44,2,FALSE) | VENDOR | AM1449 | AN1449 | [9 empty] | 1.5.1 20260309132520
A1449+1 | V1.0.0 |  | RISD_TransmitStatus | 灯具反馈信息：反馈当前数据帧是否接收成功、数据校验是否正确、图片显示是否成功。 | 0x0:Default value 0x1:Success 0x2:Fail 0x3:Idle | 1 | 0 | 0x4D1 | IF(AO1450="READ","MCU->SOC",IF(AO1450="WRITE","SOC->MCU",IF(AO1450="READ_WRITE","TWO-WAY",""))) | OS_ALL | [16 empty] | 0x0 |  |  |  | ON_CHANGE | 2 | UPPER(D1450 & "_" & MID(I1450, SEARCH("0x", I1450) + 2, LEN(I1450))) | "0x"&DEC2HEX(HEX2DEC(AI1449)+1) | GLOBAL |  | AB1450 | GLOBAL | INT32 | READ | ON_CHANGE | 0x0 | 0x3 |  | AH1450 | "VendorVehicleArea::"&AJ1450 | AI1450 | VLOOKUP(AJ1450,'Config'!E$2:'Config'!F$44,2,FALSE) | VENDOR | AM1450 | AN1450 | [9 empty] | 1.5.1 20260309132520
A1450+1 | V1.0.0 |  | RISD_DisplayStatus | 灯具反馈信息：反馈当前图片显示状态。 | 0x0:Not Active 0x1:ON 0x2:OFF | 1 | 0 | 0x4D1 | IF(AO1451="READ","MCU->SOC",IF(AO1451="WRITE","SOC->MCU",IF(AO1451="READ_WRITE","TWO-WAY",""))) | OS_ALL | [16 empty] | 0x0 |  |  |  | ON_CHANGE | 2 | UPPER(D1451 & "_" & MID(I1451, SEARCH("0x", I1451) + 2, LEN(I1451))) | "0x"&DEC2HEX(HEX2DEC(AI1450)+1) | GLOBAL |  | AB1451 | GLOBAL | INT32 | READ | ON_CHANGE | 0x0 | 0x3 |  | AH1451 | "VendorVehicleArea::"&AJ1451 | AI1451 | VLOOKUP(AJ1451,'Config'!E$2:'Config'!F$44,2,FALSE) | VENDOR | AM1451 | AN1451 | [9 empty] | 1.5.1 20260309132520
A1451+1 | V1.0.0 |  | RISD_ParkingShowModSts | 驻车动画状态反馈 | 0x0:Default value 0x1:Mode1 0x2:Mode2 0x3:Mode3 0x4:Mode4 0x5~0xF:Reserved | 1 | 0 | 0x4D1 | IF(AO1452="READ","MCU->SOC",IF(AO1452="WRITE","SOC->MCU",IF(AO1452="READ_WRITE","TWO-WAY",""))) | OS_ALL | [16 empty] | 0x0 |  |  |  | ON_CHANGE | 4 | UPPER(D1452 & "_" & MID(I1452, SEARCH("0x", I1452) + 2, LEN(I1452))) | "0x"&DEC2HEX(HEX2DEC(AI1451)+1) | GLOBAL |  | AB1452 | GLOBAL | INT32 | READ | ON_CHANGE | 0x0 | 0xF |  | AH1452 | "VendorVehicleArea::"&AJ1452 | AI1452 | VLOOKUP(AJ1452,'Config'!E$2:'Config'!F$44,2,FALSE) | VENDOR | AM1452 | AN1452 | [9 empty] | 1.5.1 20260309132520
A1452+1 | V1.0.0 |  | RISD_ParkingShowCMDSts | 驻车动画开关反馈 | 0x0:Not Active 0x1:ON 0x2:OFF | 1 | 0 | 0x4D1 | IF(AO1453="READ","MCU->SOC",IF(AO1453="WRITE","SOC->MCU",IF(AO1453="READ_WRITE","TWO-WAY",""))) | OS_ALL | [16 empty] | 0x0 |  |  |  | ON_CHANGE | 2 | UPPER(D1453 & "_" & MID(I1453, SEARCH("0x", I1453) + 2, LEN(I1453))) | "0x"&DEC2HEX(HEX2DEC(AI1452)+1) | GLOBAL |  | AB1453 | GLOBAL | INT32 | READ | ON_CHANGE | 0x0 | 0x3 |  | AH1453 | "VendorVehicleArea::"&AJ1453 | AI1453 | VLOOKUP(AJ1453,'Config'!E$2:'Config'!F$44,2,FALSE) | VENDOR | AM1453 | AN1453 | [9 empty] | 1.5.1 20260309132520
A1453+1 | V1.0.0 |  | FRZCU_ManualPowerOFFWarning_4D2h | 手动下电警告 | 0x0:Not Active 0x1:Active | 1 | 0 | 0x4D2 | IF(AO1454="READ","MCU->SOC",IF(AO1454="WRITE","SOC->MCU",IF(AO1454="READ_WRITE","TWO-WAY",""))) | OS_ALL | [16 empty] | 0x0 |  |  |  | ON_CHANGE | 1 | UPPER(D1454 & "_" & MID(I1454, SEARCH("0x", I1454) + 2, LEN(I1454))) | "0x"&DEC2HEX(HEX2DEC(AI1453)+1) | GLOBAL |  | AB1454 | GLOBAL | INT32 | READ | ON_CHANGE | 0x0 | 0x1 |  | AH1454 | "VendorVehicleArea::"&AJ1454 | AI1454 | VLOOKUP(AJ1454,'Config'!E$2:'Config'!F$44,2,FALSE) | VENDOR | AM1454 | AN1454 | [9 empty] | 1.5.1 20260309132520
A1454+1 | V1.0.0 |  | FRZCU_FRSeatHeiFb | 副驾座椅高度调节目标位置 0x0:Not_Active |  | 1 | -1 | 0x4D2 | IF(AO1455="READ","MCU->SOC",IF(AO1455="WRITE","SOC->MCU",IF(AO1455="READ_WRITE","TWO-WAY",""))) | OS_ALL | [16 empty] | 0x0 |  |  |  | ON_CHANGE | 7 | UPPER(D1455 & "_" & MID(I1455, SEARCH("0x", I1455) + 2, LEN(I1455))) | "0x"&DEC2HEX(HEX2DEC(AI1454)+1) | GLOBAL |  | AB1455 | GLOBAL | INT32 | READ | ON_CHANGE | 0x0 | 0x65 |  | AH1455 | "VendorVehicleArea::"&AJ1455 | AI1455 | VLOOKUP(AJ1455,'Config'!E$2:'Config'!F$44,2,FALSE) | VENDOR | AM1455 | AN1455 | % | [8 empty] | 1.5.1 20260309132520
A1455+1 | V1.0.0 |  | FRZCU_FRSeatLvlFb | 副驾座椅水平调节目标值 0x0:Not_Active |  | 1 | -1 | 0x4D2 | IF(AO1456="READ","MCU->SOC",IF(AO1456="WRITE","SOC->MCU",IF(AO1456="READ_WRITE","TWO-WAY",""))) | OS_ALL | [16 empty] | 0x0 |  |  |  | ON_CHANGE | 7 | UPPER(D1456 & "_" & MID(I1456, SEARCH("0x", I1456) + 2, LEN(I1456))) | "0x"&DEC2HEX(HEX2DEC(AI1455)+1) | GLOBAL |  | AB1456 | GLOBAL | INT32 | READ | ON_CHANGE | 0x0 | 0x65 |  | AH1456 | "VendorVehicleArea::"&AJ1456 | AI1456 | VLOOKUP(AJ1456,'Config'!E$2:'Config'!F$44,2,FALSE) | VENDOR | AM1456 | AN1456 | % | [8 empty] | 1.5.1 20260309132520
A1456+1 | V1.0.0 |  | FRZCU_FRSeatBackAgFb | 副驾座椅靠背角度调节目标值 0x0:Not_Active |  | 1 | -1 | 0x4D2 | IF(AO1457="READ","MCU->SOC",IF(AO1457="WRITE","SOC->MCU",IF(AO1457="READ_WRITE","TWO-WAY",""))) | OS_ALL | [16 empty] | 0x0 |  |  |  | ON_CHANGE | 7 | UPPER(D1457 & "_" & MID(I1457, SEARCH("0x", I1457) + 2, LEN(I1457))) | "0x"&DEC2HEX(HEX2DEC(AI1456)+1) | GLOBAL |  | AB1457 | GLOBAL | INT32 | READ | ON_CHANGE | 0x0 | 0x65 |  | AH1457 | "VendorVehicleArea::"&AJ1457 | AI1457 | VLOOKUP(AJ1457,'Config'!E$2:'Config'!F$44,2,FALSE) | VENDOR | AM1457 | AN1457 | % | [8 empty] | 1.5.1 20260309132520
A1457+1 | V1.0.0 |  | FRZCU_FRSeatLegSpprtFb | 副驾座椅腿托 0x0:Not_Active |  | 1 | -1 | 0x4D2 | IF(AO1458="READ","MCU->SOC",IF(AO1458="WRITE","SOC->MCU",IF(AO1458="READ_WRITE","TWO-WAY",""))) | OS_ALL | [16 empty] | 0x0 |  |  |  | ON_CHANGE | 7 | UPPER(D1458 & "_" & MID(I1458, SEARCH("0x", I1458) + 2, LEN(I1458))) | "0x"&DEC2HEX(HEX2DEC(AI1457)+1) | GLOBAL |  | AB1458 | GLOBAL | INT32 | READ | ON_CHANGE | 0x0 | 0x65 |  | AH1458 | "VendorVehicleArea::"&AJ1458 | AI1458 | VLOOKUP(AJ1458,'Config'!E$2:'Config'!F$44,2,FALSE) | VENDOR | AM1458 | AN1458 | % | [8 empty] | 1.5.1 20260309132520
A1458+1 | V1.0.1 |  | FRZCU_RRWinSts | 右后车窗运行状态反馈 | 0x0:Not_Active 0x1:Comfort 0x2:Close 0x3:Open 0x4:Other_Position 0x5:Closing 0x6:Opening 0x7:Reserved | 1 | 0 | 0x4D2 | IF(AO1459="READ","MCU->SOC",IF(AO1459="WRITE","SOC->MCU",IF(AO1459="READ_WRITE","TWO-WAY",""))) | OS_ALL | [16 empty] | 0x0 |  |  |  | ON_CHANGE | 3 | UPPER(D1459 & "_" & MID(I1459, SEARCH("0x", I1459) + 2, LEN(I1459))) | "0x"&DEC2HEX(HEX2DEC(AI1458)+1) | GLOBAL |  | AB1459 | GLOBAL | INT32 | READ | ON_CHANGE | 0x0 | 0x7 |  | AH1459 | "VendorVehicleArea::"&AJ1459 | AI1459 | VLOOKUP(AJ1459,'Config'!E$2:'Config'!F$44,2,FALSE) | VENDOR | AM1459 | AN1459 | [9 empty] | 1.5.1 20260309132520
A1459+1 | V1.0.1 |  | FRZCU_FRWinSts | 右前车窗运行状态反馈 | 0x0:Not_Active 0x1:Comfort 0x2:Close 0x3:Open 0x4:Other_Position 0x5:Closing 0x6:Opening 0x7:Reserved | 1 | 0 | 0x4D2 | IF(AO1460="READ","MCU->SOC",IF(AO1460="WRITE","SOC->MCU",IF(AO1460="READ_WRITE","TWO-WAY",""))) | OS_ALL | [16 empty] | 0x0 |  |  |  | ON_CHANGE | 3 | UPPER(D1460 & "_" & MID(I1460, SEARCH("0x", I1460) + 2, LEN(I1460))) | "0x"&DEC2HEX(HEX2DEC(AI1459)+1) | GLOBAL |  | AB1460 | GLOBAL | INT32 | READ | ON_CHANGE | 0x0 | 0x7 |  | AH1460 | "VendorVehicleArea::"&AJ1460 | AI1460 | VLOOKUP(AJ1460,'Config'!E$2:'Config'!F$44,2,FALSE) | VENDOR | AM1460 | AN1460 | [9 empty] | 1.5.1 20260309132520
A1460+1 | V1.0.0 |  | FRZCU_FRSeatLegRestAngleFb | 副驾座椅腿托延伸调节目标 0x0:Not_Active |  | 1 | -1 | 0x4D2 | IF(AO1461="READ","MCU->SOC",IF(AO1461="WRITE","SOC->MCU",IF(AO1461="READ_WRITE","TWO-WAY",""))) | OS_ALL | [16 empty] | 0x0 |  |  |  | ON_CHANGE | 7 | UPPER(D1461 & "_" & MID(I1461, SEARCH("0x", I1461) + 2, LEN(I1461))) | "0x"&DEC2HEX(HEX2DEC(AI1460)+1) | GLOBAL |  | AB1461 | GLOBAL | INT32 | READ | ON_CHANGE | 0x0 | 0x65 |  | AH1461 | "VendorVehicleArea::"&AJ1461 | AI1461 | VLOOKUP(AJ1461,'Config'!E$2:'Config'!F$44,2,FALSE) | VENDOR | AM1461 | AN1461 | % | [8 empty] | 1.5.1 20260309132520
A1461+1 | V1.0.0 |  | FRZCU_FRSeatCushFb | 副驾座椅坐垫角度调节目标 0x0:Not_Active |  | 1 | -1 | 0x4D2 | IF(AO1462="READ","MCU->SOC",IF(AO1462="WRITE","SOC->MCU",IF(AO1462="READ_WRITE","TWO-WAY",""))) | OS_ALL | [16 empty] | 0x0 |  |  |  | ON_CHANGE | 7 | UPPER(D1462 & "_" & MID(I1462, SEARCH("0x", I1462) + 2, LEN(I1462))) | "0x"&DEC2HEX(HEX2DEC(AI1461)+1) | GLOBAL |  | AB1462 | GLOBAL | INT32 | READ | ON_CHANGE | 0x0 | 0x65 |  | AH1462 | "VendorVehicleArea::"&AJ1462 | AI1462 | VLOOKUP(AJ1462,'Config'!E$2:'Config'!F$44,2,FALSE) | VENDOR | AM1462 | AN1462 | % | [8 empty] | 1.5.1 20260309132520
A1462+1 | V1.0.1 |  | FRZCU_FRSeatNeedMemory | 副驾座椅记忆弹框请求-该信号捷途新增 | 0x0:No_Request 0x1:Request | 1 | 0 | 0x4D2 | IF(AO1463="READ","MCU->SOC",IF(AO1463="WRITE","SOC->MCU",IF(AO1463="READ_WRITE","TWO-WAY",""))) | OS_ALL | [16 empty] | 0x0 |  |  |  | ON_CHANGE | 2 | UPPER(D1463 & "_" & MID(I1463, SEARCH("0x", I1463) + 2, LEN(I1463))) | "0x"&DEC2HEX(HEX2DEC(AI1462)+1) | GLOBAL |  | AB1463 | GLOBAL | INT32 | READ | ON_CHANGE | 0x0 | 0x3 |  | AH1463 | "VendorVehicleArea::"&AJ1463 | AI1463 | VLOOKUP(AJ1463,'Config'!E$2:'Config'!F$44,2,FALSE) | VENDOR | AM1463 | AN1463 | [9 empty] | 1.5.1 20260309132520
A1463+1 | V1.0.1 |  | FRZCU_FRMemoryFb | 副驾记忆保存状态-该信号捷途新增 | 0x0:Not_Active 0x1:Success 0x2:Fail 0x3:Ongoing | 1 | 0 | 0x4D2 | IF(AO1464="READ","MCU->SOC",IF(AO1464="WRITE","SOC->MCU",IF(AO1464="READ_WRITE","TWO-WAY",""))) | OS_ALL | [16 empty] | 0x0 |  |  |  | ON_CHANGE | 2 | UPPER(D1464 & "_" & MID(I1464, SEARCH("0x", I1464) + 2, LEN(I1464))) | "0x"&DEC2HEX(HEX2DEC(AI1463)+1) | GLOBAL |  | AB1464 | GLOBAL | INT32 | READ | ON_CHANGE | 0x0 | 0x3 |  | AH1464 | "VendorVehicleArea::"&AJ1464 | AI1464 | VLOOKUP(AJ1464,'Config'!E$2:'Config'!F$44,2,FALSE) | VENDOR | AM1464 | AN1464 | [9 empty] | 1.5.1 20260309132520
A1464+1 | V1.0.1 |  | FRZCU_FRRecoverFb | 副驾记忆恢复状态-该信号捷途新增 | 0x0:Not_Active 0x1:Success 0x2:Fail 0x3:Ongoing | 1 | 0 | 0x4D2 | IF(AO1465="READ","MCU->SOC",IF(AO1465="WRITE","SOC->MCU",IF(AO1465="READ_WRITE","TWO-WAY",""))) | OS_ALL | [16 empty] | 0x0 |  |  |  | ON_CHANGE | 2 | UPPER(D1465 & "_" & MID(I1465, SEARCH("0x", I1465) + 2, LEN(I1465))) | "0x"&DEC2HEX(HEX2DEC(AI1464)+1) | GLOBAL |  | AB1465 | GLOBAL | INT32 | READ | ON_CHANGE | 0x0 | 0x3 |  | AH1465 | "VendorVehicleArea::"&AJ1465 | AI1465 | VLOOKUP(AJ1465,'Config'!E$2:'Config'!F$44,2,FALSE) | VENDOR | AM1465 | AN1465 | [9 empty] | 1.5.1 20260309132520
A1465+1 | V1.0.1 |  | FRZCU_EasyEntryExitFb | 副驾便捷进入\离车-该信号捷途新增 | 0x0:Not_Active 0x1:ON 0x2:OFF 0x3:Not_Used | 1 | 0 | 0x4D2 | IF(AO1466="READ","MCU->SOC",IF(AO1466="WRITE","SOC->MCU",IF(AO1466="READ_WRITE","TWO-WAY",""))) | OS_ALL | [16 empty] | 0x0 |  |  |  | ON_CHANGE | 2 | UPPER(D1466 & "_" & MID(I1466, SEARCH("0x", I1466) + 2, LEN(I1466))) | "0x"&DEC2HEX(HEX2DEC(AI1465)+1) | GLOBAL |  | AB1466 | GLOBAL | INT32 | READ | ON_CHANGE | 0x0 | 0x3 |  | AH1466 | "VendorVehicleArea::"&AJ1466 | AI1466 | VLOOKUP(AJ1466,'Config'!E$2:'Config'!F$44,2,FALSE) | VENDOR | AM1466 | AN1466 | [9 empty] | 1.5.1 20260309132520
A1466+1 | V1.0.1 |  | FRZCU_EnjoyableSeatWarning | 一键尊享警示提示 | 0x0:Not Active 0x1:Buckle tied 0x2:Occupied | 1 | 0 | 0x4D2 | IF(AO1467="READ","MCU->SOC",IF(AO1467="WRITE","SOC->MCU",IF(AO1467="READ_WRITE","TWO-WAY",""))) | OS_ALL | [16 empty] | 0x0 |  |  |  | ON_CHANGE | 2 | UPPER(D1467 & "_" & MID(I1467, SEARCH("0x", I1467) + 2, LEN(I1467))) | "0x"&DEC2HEX(HEX2DEC(AI1466)+1) | GLOBAL |  | AB1467 | GLOBAL | INT32 | READ | ON_CHANGE | 0x0 | 0x3 |  | AH1467 | "VendorVehicleArea::"&AJ1467 | AI1467 | VLOOKUP(AJ1467,'Config'!E$2:'Config'!F$44,2,FALSE) | VENDOR | AM1467 | AN1467 | [9 empty] | 1.5.1 20260309132520
A1467+1 | V1.0.1 |  | FRZCU_EnjoyableSeatSts | 一键尊享状态反馈 | 0x0:Not Active 0x1:Forward Moving 0x2:Backward Moving | 1 | 0 | 0x4D2 | IF(AO1468="READ","MCU->SOC",IF(AO1468="WRITE","SOC->MCU",IF(AO1468="READ_WRITE","TWO-WAY",""))) | OS_ALL | [16 empty] | 0x0 |  |  |  | ON_CHANGE | 2 | UPPER(D1468 & "_" & MID(I1468, SEARCH("0x", I1468) + 2, LEN(I1468))) | "0x"&DEC2HEX(HEX2DEC(AI1467)+1) | GLOBAL |  | AB1468 | GLOBAL | INT32 | READ | ON_CHANGE | 0x0 | 0x3 |  | AH1468 | "VendorVehicleArea::"&AJ1468 | AI1468 | VLOOKUP(AJ1468,'Config'!E$2:'Config'!F$44,2,FALSE) | VENDOR | AM1468 | AN1468 | [9 empty] | 1.5.1 20260309132520
A1468+1 | V1.0.1 |  | SeatVentLevelsFR_4D2h | 前排右侧座椅通风挡位 | 0x0:OFF 0x1:Level1 0x2:Level2 0x3:Level3 | 1 | 0 | 0x4D2 | IF(AO1469="READ","MCU->SOC",IF(AO1469="WRITE","SOC->MCU",IF(AO1469="READ_WRITE","TWO-WAY",""))) | OS_ALL | [16 empty] | 0x0 |  |  |  | ON_CHANGE | 2 | UPPER(D1469 & "_" & MID(I1469, SEARCH("0x", I1469) + 2, LEN(I1469))) | "0x"&DEC2HEX(HEX2DEC(AI1468)+1) | GLOBAL |  | AB1469 | GLOBAL | INT32 | READ | ON_CHANGE | 0x0 | 0x3 |  | AH1469 | "VendorVehicleArea::"&AJ1469 | AI1469 | VLOOKUP(AJ1469,'Config'!E$2:'Config'!F$44,2,FALSE) | VENDOR | AM1469 | AN1469 | [9 empty] | 1.5.1 20260309132520
A1469+1 | V1.0.1 |  | SeatHeatLevelsFR_4D2h | 前排右侧座椅加热挡位 0x4:AUTO捷途发不出来，无自动加热功能，预留 | 0x0:OFF 0x1:Level1 0x2:Level2 0x3:Level3 0x4:AUTO | 1 | 0 | 0x4D2 | IF(AO1470="READ","MCU->SOC",IF(AO1470="WRITE","SOC->MCU",IF(AO1470="READ_WRITE","TWO-WAY",""))) | OS_ALL | [16 empty] | 0x0 |  |  |  | ON_CHANGE | 3 | UPPER(D1470 & "_" & MID(I1470, SEARCH("0x", I1470) + 2, LEN(I1470))) | "0x"&DEC2HEX(HEX2DEC(AI1469)+1) | GLOBAL |  | AB1470 | GLOBAL | INT32 | READ | ON_CHANGE | 0x0 | 0x7 |  | AH1470 | "VendorVehicleArea::"&AJ1470 | AI1470 | VLOOKUP(AJ1470,'Config'!E$2:'Config'!F$44,2,FALSE) | VENDOR | AM1470 | AN1470 | [9 empty] | 1.5.1 20260309132520
A1470+1 | V1.0.0 |  | SeatVentLevelsRR | 二排右侧座椅通风挡位 | 0x0:OFF 0x1:Level1 0x2:Level2 0x3:Level3 | 1 | 0 | 0x4D2 | IF(AO1471="READ","MCU->SOC",IF(AO1471="WRITE","SOC->MCU",IF(AO1471="READ_WRITE","TWO-WAY",""))) | OS_ALL | [16 empty] | 0x0 |  |  |  | ON_CHANGE | 2 | UPPER(D1471 & "_" & MID(I1471, SEARCH("0x", I1471) + 2, LEN(I1471))) | "0x"&DEC2HEX(HEX2DEC(AI1470)+1) | GLOBAL |  | AB1471 | GLOBAL | INT32 | READ | ON_CHANGE | 0x0 | 0x3 |  | AH1471 | "VendorVehicleArea::"&AJ1471 | AI1471 | VLOOKUP(AJ1471,'Config'!E$2:'Config'!F$44,2,FALSE) | VENDOR | AM1471 | AN1471 | [9 empty] | 1.5.1 20260309132520
A1471+1 | V1.0.0 |  | SeatHeatLevelsRR | 二排右侧座椅加热挡位 0x4:AUTO捷途发不出来，无自动加热功能，预留 | 0x0:OFF 0x1:Level1 0x2:Level2 0x3:Level3 0x4:AUTO 0x5~0x7:Reserved | 1 | 0 | 0x4D2 | IF(AO1472="READ","MCU->SOC",IF(AO1472="WRITE","SOC->MCU",IF(AO1472="READ_WRITE","TWO-WAY",""))) | OS_ALL | [16 empty] | 0x0 |  |  |  | ON_CHANGE | 3 | UPPER(D1472 & "_" & MID(I1472, SEARCH("0x", I1472) + 2, LEN(I1472))) | "0x"&DEC2HEX(HEX2DEC(AI1471)+1) | GLOBAL |  | AB1472 | GLOBAL | INT32 | READ | ON_CHANGE | 0x0 | 0x7 |  | AH1472 | "VendorVehicleArea::"&AJ1472 | AI1472 | VLOOKUP(AJ1472,'Config'!E$2:'Config'!F$44,2,FALSE) | VENDOR | AM1472 | AN1472 | [9 empty] | 1.5.1 20260309132520
A1472+1 | V1.0.8 |  | NonPwrOffSwtSts_4D2h | 驻车不下电设置反馈 | 0x0:Not Active 0x1:ON 0x2:OFF 0x3:Not Used | 1 | 0 | 0x4D2 | IF(AO1473="READ","MCU->SOC",IF(AO1473="WRITE","SOC->MCU",IF(AO1473="READ_WRITE","TWO-WAY",""))) | OS_ALL | [16 empty] | 0x0 |  |  |  | ON_CHANGE | 2 | UPPER(D1473 & "_" & MID(I1473, SEARCH("0x", I1473) + 2, LEN(I1473))) | "0x"&DEC2HEX(HEX2DEC(AI1472)+1) | GLOBAL |  | AB1473 | GLOBAL | INT32 | READ | ON_CHANGE | 0x0 | 0x3 |  | AH1473 | "VendorVehicleArea::"&AJ1473 | AI1473 | VLOOKUP(AJ1473,'Config'!E$2:'Config'!F$44,2,FALSE) | VENDOR | AM1473 | AN1473 | [9 empty] | 1.5.1 20260309132520
A1473+1 | V1.0.0 |  | FRZCU_FRSeatFoldFb | 副驾座椅放倒调节目标-该信号捷途新增 0x0:Not_Active |  | 1 | -1 | 0x4D2 | IF(AO1474="READ","MCU->SOC",IF(AO1474="WRITE","SOC->MCU",IF(AO1474="READ_WRITE","TWO-WAY",""))) | OS_ALL | [16 empty] | 0x0 |  |  |  | ON_CHANGE | 7 | UPPER(D1474 & "_" & MID(I1474, SEARCH("0x", I1474) + 2, LEN(I1474))) | "0x"&DEC2HEX(HEX2DEC(AI1473)+1) | GLOBAL |  | AB1474 | GLOBAL | INT32 | READ | ON_CHANGE | 0x0 | 0x65 |  | AH1474 | "VendorVehicleArea::"&AJ1474 | AI1474 | VLOOKUP(AJ1474,'Config'!E$2:'Config'!F$44,2,FALSE) | VENDOR | AM1474 | AN1474 | % | [8 empty] | 1.5.1 20260309132520
A1474+1 | V1.0.3 |  | EPS_2_Steer_ReturnRmd | Steer wheeel return remind(捷途D01） 方向盘未回正文字提示(大屏仪表显示） | 0x0:No Tip 0x1:Tip return finish 0x2:Tip return left 0x3:Tip return right | 1 | 0 | 0x4D3 | IF(AO1475="READ","MCU->SOC",IF(AO1475="WRITE","SOC->MCU",IF(AO1475="READ_WRITE","TWO-WAY",""))) | OS_ALL | [16 empty] | 0x0 |  |  |  | ON_CHANGE | 2 | UPPER(D1475 & "_" & MID(I1475, SEARCH("0x", I1475) + 2, LEN(I1475))) | "0x"&DEC2HEX(HEX2DEC(AI1474)+1) | GLOBAL |  | AB1475 | GLOBAL | INT32 | READ | ON_CHANGE | 0x0 | 0x3 |  | AH1475 | "VendorVehicleArea::"&AJ1475 | AI1475 | VLOOKUP(AJ1475,'Config'!E$2:'Config'!F$44,2,FALSE) | VENDOR | AM1475 | AN1475 | [9 empty] | 1.5.1 20260309132520
A1475+1 | V1.0.0 |  | EPS_2_Steer_ReturnRmd_Sts | Steer wheeel return Sts(捷途D01） 方向盘回正状态 | 0x0:No_Active 0x1:ON 0x2:OFF 0x3:Reserved | 1 | 0 | 0x4D3 | IF(AO1476="READ","MCU->SOC",IF(AO1476="WRITE","SOC->MCU",IF(AO1476="READ_WRITE","TWO-WAY",""))) | OS_ALL | [16 empty] | 0x0 |  |  |  | ON_CHANGE | 2 | UPPER(D1476 & "_" & MID(I1476, SEARCH("0x", I1476) + 2, LEN(I1476))) | "0x"&DEC2HEX(HEX2DEC(AI1475)+1) | GLOBAL |  | AB1476 | GLOBAL | INT32 | READ | ON_CHANGE | 0x0 | 0x3 |  | AH1476 | "VendorVehicleArea::"&AJ1476 | AI1476 | VLOOKUP(AJ1476,'Config'!E$2:'Config'!F$44,2,FALSE) | VENDOR | AM1476 | AN1476 | [9 empty] | 1.5.1 20260309132520
A1476+1 | V1.0.0 |  | EPS_2_MFS_ShakeSts | 方向盘震动反馈(捷途D01） | 0x0:No_Active 0x1:ON 0x2:OFF 0x3:reserved | 1 | 0 | 0x4D3 | IF(AO1477="READ","MCU->SOC",IF(AO1477="WRITE","SOC->MCU",IF(AO1477="READ_WRITE","TWO-WAY",""))) | OS_ALL | [16 empty] | 0x0 |  |  |  | ON_CHANGE | 2 | UPPER(D1477 & "_" & MID(I1477, SEARCH("0x", I1477) + 2, LEN(I1477))) | "0x"&DEC2HEX(HEX2DEC(AI1476)+1) | GLOBAL |  | AB1477 | GLOBAL | INT32 | READ | ON_CHANGE | 0x0 | 0x3 |  | AH1477 | "VendorVehicleArea::"&AJ1477 | AI1477 | VLOOKUP(AJ1477,'Config'!E$2:'Config'!F$44,2,FALSE) | VENDOR | AM1477 | AN1477 | [9 empty] | 1.5.1 20260309132520
A1477+1 | V1.0.0 |  | ICC_CFSSwitch | 香氛系统开关设置 | 0x0:Not_Active 0x1:ON 0x2:OFF 0x3:Not_Used | 1 | 0 | 0x4D6 | IF(AO1478="READ","MCU->SOC",IF(AO1478="WRITE","SOC->MCU",IF(AO1478="READ_WRITE","TWO-WAY",""))) | OS_ALL |  |  | 3帧有效后恢复到not Active | [13 empty] | 0x0 |  |  |  | ON_CHANGE | 2 | UPPER(D1478 & "_" & MID(I1478, SEARCH("0x", I1478) + 2, LEN(I1478))) | "0x"&DEC2HEX(HEX2DEC(AI1477)+1) | GLOBAL |  | AB1478 | GLOBAL | INT32 | WRITE | ON_CHANGE | 0x0 | 0x3 |  | AH1478 | "VendorVehicleArea::"&AJ1478 | AI1478 | VLOOKUP(AJ1478,'Config'!E$2:'Config'!F$44,2,FALSE) | VENDOR | AM1478 | AN1478 | [9 empty] | 1.5.1 20260309132520
A1478+1 | V1.0.0 |  | ICC_CFSLevelSet | 中控屏香氛浓度 0x0:Not_Active 0x1:Level1_淡香 0x2:Level2_清香 0x3:Level3_浓香 0x4~0x7:Reserve | 0x0:Not_Active 0x1:Level_1 0x2:Level_2 0x3:Level_3 0x4~0x7:Reserved | 1 | 0 | 0x4D6 | IF(AO1479="READ","MCU->SOC",IF(AO1479="WRITE","SOC->MCU",IF(AO1479="READ_WRITE","TWO-WAY",""))) | OS_ALL |  |  | 3帧有效后恢复到not Active | [13 empty] | 0x0 |  |  |  | ON_CHANGE | 3 | UPPER(D1479 & "_" & MID(I1479, SEARCH("0x", I1479) + 2, LEN(I1479))) | "0x"&DEC2HEX(HEX2DEC(AI1478)+1) | GLOBAL |  | AB1479 | GLOBAL | INT32 | WRITE | ON_CHANGE | 0x0 | 0x7 |  | AH1479 | "VendorVehicleArea::"&AJ1479 | AI1479 | VLOOKUP(AJ1479,'Config'!E$2:'Config'!F$44,2,FALSE) | VENDOR | AM1479 | AN1479 | [9 empty] | 1.5.1 20260309132520
A1479+1 | V1.0.0 |  | ICC_CFSPosSet | 中控屏香氛类型（位置） | 0x0:Not_Active 0x1:Position_One 0x2:Position_Two 0x3:Position_Three | 1 | 0 | 0x4D6 | IF(AO1480="READ","MCU->SOC",IF(AO1480="WRITE","SOC->MCU",IF(AO1480="READ_WRITE","TWO-WAY",""))) | OS_ALL |  |  | 3帧有效后恢复到not Active | [13 empty] | 0x0 |  |  |  | ON_CHANGE | 2 | UPPER(D1480 & "_" & MID(I1480, SEARCH("0x", I1480) + 2, LEN(I1480))) | "0x"&DEC2HEX(HEX2DEC(AI1479)+1) | GLOBAL |  | AB1480 | GLOBAL | INT32 | WRITE | ON_CHANGE | 0x0 | 0x3 |  | AH1480 | "VendorVehicleArea::"&AJ1480 | AI1480 | VLOOKUP(AJ1480,'Config'!E$2:'Config'!F$44,2,FALSE) | VENDOR | AM1480 | AN1480 | [9 empty] | 1.5.1 20260309132520
A1480+1 | V1.0.0 |  | ICC_PM25Switch | 中控屏空气净化开关 | 0x0:Not_Active 0x1:ON 0x2:OFF 0x3:Not_Used | 1 | 0 | 0x4D6 | IF(AO1481="READ","MCU->SOC",IF(AO1481="WRITE","SOC->MCU",IF(AO1481="READ_WRITE","TWO-WAY",""))) | OS_ALL |  |  | 3帧有效后恢复到not Active | [13 empty] | 0x0 |  |  |  | ON_CHANGE | 2 | UPPER(D1481 & "_" & MID(I1481, SEARCH("0x", I1481) + 2, LEN(I1481))) | "0x"&DEC2HEX(HEX2DEC(AI1480)+1) | GLOBAL |  | AB1481 | GLOBAL | INT32 | WRITE | ON_CHANGE | 0x0 | 0x3 |  | AH1481 | "VendorVehicleArea::"&AJ1481 | AI1481 | VLOOKUP(AJ1481,'Config'!E$2:'Config'!F$44,2,FALSE) | VENDOR | AM1481 | AN1481 | [9 empty] | 1.5.1 20260309132520
A1481+1 | V1.0.0 |  | ICC_AQSSwitch | 中控屏AQS开关 | 0x0:Not_Active 0x1:ON 0x2:OFF 0x3:Not_Used | 1 | 0 | 0x4D6 | IF(AO1482="READ","MCU->SOC",IF(AO1482="WRITE","SOC->MCU",IF(AO1482="READ_WRITE","TWO-WAY",""))) | OS_ALL |  |  | 3帧有效后恢复到not Active | [13 empty] | 0x0 |  |  |  | ON_CHANGE | 2 | UPPER(D1482 & "_" & MID(I1482, SEARCH("0x", I1482) + 2, LEN(I1482))) | "0x"&DEC2HEX(HEX2DEC(AI1481)+1) | GLOBAL |  | AB1482 | GLOBAL | INT32 | WRITE | ON_CHANGE | 0x0 | 0x3 |  | AH1482 | "VendorVehicleArea::"&AJ1482 | AI1482 | VLOOKUP(AJ1482,'Config'!E$2:'Config'!F$44,2,FALSE) | VENDOR | AM1482 | AN1482 | [9 empty] | 1.5.1 20260309132520
A1482+1 | V1.0.0 |  | ICC_SecSetTemp_C | 二排空调温度 | 0x1F:Not_Active | 0.5 | 15.5 | 0x4D6 | IF(AO1483="READ","MCU->SOC",IF(AO1483="WRITE","SOC->MCU",IF(AO1483="READ_WRITE","TWO-WAY",""))) | OS_ALL |  |  | 3帧有效后恢复到not Active | [13 empty] | 0x1F |  |  |  | ON_CHANGE | 5 | UPPER(D1483 & "_" & MID(I1483, SEARCH("0x", I1483) + 2, LEN(I1483))) | "0x"&DEC2HEX(HEX2DEC(AI1482)+1) | GLOBAL |  | AB1483 | GLOBAL | INT32 | WRITE | ON_CHANGE | 0x0 | 0x1E |  | AH1483 | "VendorVehicleArea::"&AJ1483 | AI1483 | VLOOKUP(AJ1483,'Config'!E$2:'Config'!F$44,2,FALSE) | VENDOR | AM1483 | AN1483 | ℃ | [8 empty] | 1.5.1 20260309132520
A1483+1 | V1.0.0 |  | ICC_SecFaceKeySts | Face_Key_Status 二排吹面按键开关 | 0x0:Not_Active 0x1:ON 0x2:OFF 0x3:Not_Used | 1 | 0 | 0x4D6 | IF(AO1484="READ","MCU->SOC",IF(AO1484="WRITE","SOC->MCU",IF(AO1484="READ_WRITE","TWO-WAY",""))) | OS_ALL |  |  | 3帧有效后恢复到not Active | [13 empty] | 0x0 |  |  |  | ON_CHANGE | 2 | UPPER(D1484 & "_" & MID(I1484, SEARCH("0x", I1484) + 2, LEN(I1484))) | "0x"&DEC2HEX(HEX2DEC(AI1483)+1) | GLOBAL |  | AB1484 | GLOBAL | INT32 | WRITE | ON_CHANGE | 0x0 | 0x3 |  | AH1484 | "VendorVehicleArea::"&AJ1484 | AI1484 | VLOOKUP(AJ1484,'Config'!E$2:'Config'!F$44,2,FALSE) | VENDOR | AM1484 | AN1484 | [9 empty] | 1.5.1 20260309132520
A1484+1 | V1.0.0 |  | ICC_SecFootKeySts | Foot_Key_Status 二排吹脚按键开关 | 0x0:Not_Active 0x1:ON 0x2:OFF 0x3:Not_Used | 1 | 0 | 0x4D6 | IF(AO1485="READ","MCU->SOC",IF(AO1485="WRITE","SOC->MCU",IF(AO1485="READ_WRITE","TWO-WAY",""))) | OS_ALL |  |  | 3帧有效后恢复到not Active | [13 empty] | 0x0 |  |  |  | ON_CHANGE | 2 | UPPER(D1485 & "_" & MID(I1485, SEARCH("0x", I1485) + 2, LEN(I1485))) | "0x"&DEC2HEX(HEX2DEC(AI1484)+1) | GLOBAL |  | AB1485 | GLOBAL | INT32 | WRITE | ON_CHANGE | 0x0 | 0x3 |  | AH1485 | "VendorVehicleArea::"&AJ1485 | AI1485 | VLOOKUP(AJ1485,'Config'!E$2:'Config'!F$44,2,FALSE) | VENDOR | AM1485 | AN1485 | [9 empty] | 1.5.1 20260309132520
A1485+1 | V1.0.0 |  | ICC_SecBlowSpeedLevelKeySts | Foot_Key_Status 二排吹脚按键开关 | 0x0:Not_Active 0x1:Level_1 0x2:Level_2 0x3:Level_3 0x4:Level_4 0x5:Level_5 0x6:Level_6 0x7:Level_7 0x8:Level_8 0x9~0xF:Reserved | 1 | 0 | 0x4D6 | IF(AO1486="READ","MCU->SOC",IF(AO1486="WRITE","SOC->MCU",IF(AO1486="READ_WRITE","TWO-WAY",""))) | OS_ALL |  |  | 3帧有效后恢复到not Active | [13 empty] | 0x0 |  |  |  | ON_CHANGE | 4 | UPPER(D1486 & "_" & MID(I1486, SEARCH("0x", I1486) + 2, LEN(I1486))) | "0x"&DEC2HEX(HEX2DEC(AI1485)+1) | GLOBAL |  | AB1486 | GLOBAL | INT32 | WRITE | ON_CHANGE | 0x0 | 0xF |  | AH1486 | "VendorVehicleArea::"&AJ1486 | AI1486 | VLOOKUP(AJ1486,'Config'!E$2:'Config'!F$44,2,FALSE) | VENDOR | AM1486 | AN1486 | [9 empty] | 1.5.1 20260309132520
A1486+1 | V1.0.0 |  | ICC_SecAutoSwitch | 二排空调AUTO开关 | 0x0:Not_Active 0x1:ON 0x2:OFF 0x3:Not_Used | 1 | 0 | 0x4D6 | IF(AO1487="READ","MCU->SOC",IF(AO1487="WRITE","SOC->MCU",IF(AO1487="READ_WRITE","TWO-WAY",""))) | OS_ALL |  |  | 3帧有效后恢复到not Active | [13 empty] | 0x0 |  |  |  | ON_CHANGE | 2 | UPPER(D1487 & "_" & MID(I1487, SEARCH("0x", I1487) + 2, LEN(I1487))) | "0x"&DEC2HEX(HEX2DEC(AI1486)+1) | GLOBAL |  | AB1487 | GLOBAL | INT32 | WRITE | ON_CHANGE | 0x0 | 0x3 |  | AH1487 | "VendorVehicleArea::"&AJ1487 | AI1487 | VLOOKUP(AJ1487,'Config'!E$2:'Config'!F$44,2,FALSE) | VENDOR | AM1487 | AN1487 | [9 empty] | 1.5.1 20260309132520
A1487+1 | V1.0.0 |  | ICC_SecCLMSwitch | 二排空调开关 | 0x0:Not_Active 0x1:ON 0x2:OFF 0x3:Not_Used | 1 | 0 | 0x4D6 | IF(AO1488="READ","MCU->SOC",IF(AO1488="WRITE","SOC->MCU",IF(AO1488="READ_WRITE","TWO-WAY",""))) | OS_ALL |  |  | 3帧有效后恢复到not Active | [13 empty] | 0x0 |  |  |  | ON_CHANGE | 2 | UPPER(D1488 & "_" & MID(I1488, SEARCH("0x", I1488) + 2, LEN(I1488))) | "0x"&DEC2HEX(HEX2DEC(AI1487)+1) | GLOBAL |  | AB1488 | GLOBAL | INT32 | WRITE | ON_CHANGE | 0x0 | 0x3 |  | AH1488 | "VendorVehicleArea::"&AJ1488 | AI1488 | VLOOKUP(AJ1488,'Config'!E$2:'Config'!F$44,2,FALSE) | VENDOR | AM1488 | AN1488 | [9 empty] | 1.5.1 20260309132520
A1488+1 | V1.0.0 |  | ICC_ThrSetTemp_C | 三排空调温度 | 0x1F:Not_Active | 0.5 | 15.5 | 0x4D6 | IF(AO1489="READ","MCU->SOC",IF(AO1489="WRITE","SOC->MCU",IF(AO1489="READ_WRITE","TWO-WAY",""))) | OS_ALL |  |  | 3帧有效后恢复到not Active | [13 empty] | 0x1F |  |  |  | ON_CHANGE | 5 | UPPER(D1489 & "_" & MID(I1489, SEARCH("0x", I1489) + 2, LEN(I1489))) | "0x"&DEC2HEX(HEX2DEC(AI1488)+1) | GLOBAL |  | AB1489 | GLOBAL | INT32 | WRITE | ON_CHANGE | 0x0 | 0x1E |  | AH1489 | "VendorVehicleArea::"&AJ1489 | AI1489 | VLOOKUP(AJ1489,'Config'!E$2:'Config'!F$44,2,FALSE) | VENDOR | AM1489 | AN1489 | ℃ | [8 empty] | 1.5.1 20260309132520
A1489+1 | V1.0.0 |  | ICC_ThrFaceKeySts | Face_Key_Status 三排吹面按键开关 | 0x0:Not_Active 0x1:ON 0x2:OFF 0x3:Not_Used | 1 | 0 | 0x4D6 | IF(AO1490="READ","MCU->SOC",IF(AO1490="WRITE","SOC->MCU",IF(AO1490="READ_WRITE","TWO-WAY",""))) | OS_ALL |  |  | 3帧有效后恢复到not Active | [13 empty] | 0x0 |  |  |  | ON_CHANGE | 2 | UPPER(D1490 & "_" & MID(I1490, SEARCH("0x", I1490) + 2, LEN(I1490))) | "0x"&DEC2HEX(HEX2DEC(AI1489)+1) | GLOBAL |  | AB1490 | GLOBAL | INT32 | WRITE | ON_CHANGE | 0x0 | 0x3 |  | AH1490 | "VendorVehicleArea::"&AJ1490 | AI1490 | VLOOKUP(AJ1490,'Config'!E$2:'Config'!F$44,2,FALSE) | VENDOR | AM1490 | AN1490 | [9 empty] | 1.5.1 20260309132520
A1490+1 | V1.0.0 |  | ICC_ThrFootKeySts | Foot_Key_Status 三排吹脚按键开关 | 0x0:Not_Active 0x1:ON 0x2:OFF 0x3:Not_Used | 1 | 0 | 0x4D6 | IF(AO1491="READ","MCU->SOC",IF(AO1491="WRITE","SOC->MCU",IF(AO1491="READ_WRITE","TWO-WAY",""))) | OS_ALL |  |  | 3帧有效后恢复到not Active | [13 empty] | 0x0 |  |  |  | ON_CHANGE | 2 | UPPER(D1491 & "_" & MID(I1491, SEARCH("0x", I1491) + 2, LEN(I1491))) | "0x"&DEC2HEX(HEX2DEC(AI1490)+1) | GLOBAL |  | AB1491 | GLOBAL | INT32 | WRITE | ON_CHANGE | 0x0 | 0x3 |  | AH1491 | "VendorVehicleArea::"&AJ1491 | AI1491 | VLOOKUP(AJ1491,'Config'!E$2:'Config'!F$44,2,FALSE) | VENDOR | AM1491 | AN1491 | [9 empty] | 1.5.1 20260309132520
A1491+1 | V1.0.0 |  | ICC_ThrBlowSpeedLevelKeySts | Foot_Key_Status 三排吹脚按键开关 | 0x0:Not_Active 0x1:Level_1 0x2:Level_2 0x3:Level_3 0x4:Level_4 0x5:Level_5 0x6:Level_6 0x7:Level_7 0x8~0xF:Reserved | 1 | 0 | 0x4D6 | IF(AO1492="READ","MCU->SOC",IF(AO1492="WRITE","SOC->MCU",IF(AO1492="READ_WRITE","TWO-WAY",""))) | OS_ALL |  |  | 3帧有效后恢复到not Active | [13 empty] | 0x0 |  |  |  | ON_CHANGE | 4 | UPPER(D1492 & "_" & MID(I1492, SEARCH("0x", I1492) + 2, LEN(I1492))) | "0x"&DEC2HEX(HEX2DEC(AI1491)+1) | GLOBAL |  | AB1492 | GLOBAL | INT32 | WRITE | ON_CHANGE | 0x0 | 0xF |  | AH1492 | "VendorVehicleArea::"&AJ1492 | AI1492 | VLOOKUP(AJ1492,'Config'!E$2:'Config'!F$44,2,FALSE) | VENDOR | AM1492 | AN1492 | [9 empty] | 1.5.1 20260309132520
A1492+1 | V1.0.0 |  | ICC_ThrAutoSwitch | 三排空调AUTO开关 | 0x0:Not_Active 0x1:ON 0x2:OFF 0x3:Not_Used | 1 | 0 | 0x4D6 | IF(AO1493="READ","MCU->SOC",IF(AO1493="WRITE","SOC->MCU",IF(AO1493="READ_WRITE","TWO-WAY",""))) | OS_ALL |  |  | 3帧有效后恢复到not Active | [13 empty] | 0x0 |  |  |  | ON_CHANGE | 2 | UPPER(D1493 & "_" & MID(I1493, SEARCH("0x", I1493) + 2, LEN(I1493))) | "0x"&DEC2HEX(HEX2DEC(AI1492)+1) | GLOBAL |  | AB1493 | GLOBAL | INT32 | WRITE | ON_CHANGE | 0x0 | 0x3 |  | AH1493 | "VendorVehicleArea::"&AJ1493 | AI1493 | VLOOKUP(AJ1493,'Config'!E$2:'Config'!F$44,2,FALSE) | VENDOR | AM1493 | AN1493 | [9 empty] | 1.5.1 20260309132520
A1493+1 | V1.0.0 |  | ICC_ThrCLMSwitch | 三排空调开关 | 0x0:Not_Active 0x1:ON 0x2:OFF 0x3:Not_Used | 1 | 0 | 0x4D6 | IF(AO1494="READ","MCU->SOC",IF(AO1494="WRITE","SOC->MCU",IF(AO1494="READ_WRITE","TWO-WAY",""))) | OS_ALL |  |  | 3帧有效后恢复到not Active | [13 empty] | 0x0 |  |  |  | ON_CHANGE | 2 | UPPER(D1494 & "_" & MID(I1494, SEARCH("0x", I1494) + 2, LEN(I1494))) | "0x"&DEC2HEX(HEX2DEC(AI1493)+1) | GLOBAL |  | AB1494 | GLOBAL | INT32 | WRITE | ON_CHANGE | 0x0 | 0x3 |  | AH1494 | "VendorVehicleArea::"&AJ1494 | AI1494 | VLOOKUP(AJ1494,'Config'!E$2:'Config'!F$44,2,FALSE) | VENDOR | AM1494 | AN1494 | [9 empty] | 1.5.1 20260309132520
A1494+1 | V1.0.0 |  | ICC_ThrACRequestKeySts | Set_AC_Request_Status 三排DVD设置AC请求开启 | 0x0:Not_Active 0x1:ON 0x2:OFF 0x3:Not_used_ | 1 | 0 | 0x4D6 | IF(AO1495="READ","MCU->SOC",IF(AO1495="WRITE","SOC->MCU",IF(AO1495="READ_WRITE","TWO-WAY",""))) | OS_ALL |  |  | 3帧有效后恢复到not Active | [13 empty] | 0x0 |  |  |  | ON_CHANGE | 2 | UPPER(D1495 & "_" & MID(I1495, SEARCH("0x", I1495) + 2, LEN(I1495))) | "0x"&DEC2HEX(HEX2DEC(AI1494)+1) | GLOBAL |  | AB1495 | GLOBAL | INT32 | WRITE | ON_CHANGE | 0x0 | 0x3 |  | AH1495 | "VendorVehicleArea::"&AJ1495 | AI1495 | VLOOKUP(AJ1495,'Config'!E$2:'Config'!F$44,2,FALSE) | VENDOR | AM1495 | AN1495 | [9 empty] | 1.5.1 20260309132520
A1495+1 | V1.0.0 |  | ICC_DFMSwitch | 单席功能开关 | 0x0:Not_Active 0x1:ON 0x2:OFF 0x3:Not_Used | 1 | 0 | 0x4D6 | IF(AO1496="READ","MCU->SOC",IF(AO1496="WRITE","SOC->MCU",IF(AO1496="READ_WRITE","TWO-WAY",""))) | OS_ALL |  |  | 3帧有效后恢复到not Active | [13 empty] | 0x0 |  |  |  | ON_CHANGE | 2 | UPPER(D1496 & "_" & MID(I1496, SEARCH("0x", I1496) + 2, LEN(I1496))) | "0x"&DEC2HEX(HEX2DEC(AI1495)+1) | GLOBAL |  | AB1496 | GLOBAL | INT32 | WRITE | ON_CHANGE | 0x0 | 0x3 |  | AH1496 | "VendorVehicleArea::"&AJ1496 | AI1496 | VLOOKUP(AJ1496,'Config'!E$2:'Config'!F$44,2,FALSE) | VENDOR | AM1496 | AN1496 | [9 empty] | 1.5.1 20260309132520
A1496+1 | V1.0.1 |  | ICC_DisChg | Discharge switch | 0x0:Not Active 0x1:OFF 0x2:V2L ON 0x3:V2V ON | 1 | 0 | 0x4D7 | IF(AO1497="READ","MCU->SOC",IF(AO1497="WRITE","SOC->MCU",IF(AO1497="READ_WRITE","TWO-WAY",""))) | OS_ALL |  |  | 3帧有效后恢复到not Active | [13 empty] | 0x0 |  |  |  | ON_CHANGE | 2 | UPPER(D1497 & "_" & MID(I1497, SEARCH("0x", I1497) + 2, LEN(I1497))) | "0x"&DEC2HEX(HEX2DEC(AI1496)+1) | GLOBAL |  | AB1497 | GLOBAL | INT32 | WRITE | ON_CHANGE | 0x0 | 0x3 |  | AH1497 | "VendorVehicleArea::"&AJ1497 | AI1497 | VLOOKUP(AJ1497,'Config'!E$2:'Config'!F$44,2,FALSE) | VENDOR | AM1497 | AN1497 | [9 empty] | 1.5.1 20260309132520
A1497+1 | V1.0.0 |  | ICC_StpDisChgReq | Stop discharge set | 0x0:inactive 0x1:active | 1 | 0 | 0x4D7 | IF(AO1498="READ","MCU->SOC",IF(AO1498="WRITE","SOC->MCU",IF(AO1498="READ_WRITE","TWO-WAY",""))) | OS_ALL | [16 empty] | 0x0 |  |  |  | ON_CHANGE | 1 | UPPER(D1498 & "_" & MID(I1498, SEARCH("0x", I1498) + 2, LEN(I1498))) | "0x"&DEC2HEX(HEX2DEC(AI1497)+1) | GLOBAL |  | AB1498 | GLOBAL | INT32 | WRITE | ON_CHANGE | 0x0 | 0x1 |  | AH1498 | "VendorVehicleArea::"&AJ1498 | AI1498 | VLOOKUP(AJ1498,'Config'!E$2:'Config'!F$44,2,FALSE) | VENDOR | AM1498 | AN1498 | [9 empty] | 1.5.1 20260309132520
A1498+1 | V1.0.0 |  | ICC_RegenLevel | recovery level set | 0x0:Not Active 0x1:off 0x2:low 0x3:high | 1 | 0 | 0x4D7 | IF(AO1499="READ","MCU->SOC",IF(AO1499="WRITE","SOC->MCU",IF(AO1499="READ_WRITE","TWO-WAY",""))) | OS_ALL |  |  | 3帧有效后恢复到not Active | [13 empty] | 0x0 |  |  |  | ON_CHANGE | 2 | UPPER(D1499 & "_" & MID(I1499, SEARCH("0x", I1499) + 2, LEN(I1499))) | "0x"&DEC2HEX(HEX2DEC(AI1498)+1) | GLOBAL |  | AB1499 | GLOBAL | INT32 | WRITE | ON_CHANGE | 0x0 | 0x3 |  | AH1499 | "VendorVehicleArea::"&AJ1499 | AI1499 | VLOOKUP(AJ1499,'Config'!E$2:'Config'!F$44,2,FALSE) | VENDOR | AM1499 | AN1499 | [9 empty] | 1.5.1 20260309132520
A1499+1 | V1.0.0 |  | ICC_ELockReq | 解锁充放电枪电子锁 | 0x0:NoUnlockReq 0x1:UnlockReq | 1 | 0 | 0x4D7 | IF(AO1500="READ","MCU->SOC",IF(AO1500="WRITE","SOC->MCU",IF(AO1500="READ_WRITE","TWO-WAY",""))) | OS_ALL | [16 empty] | 0x0 |  |  |  | ON_CHANGE | 1 | UPPER(D1500 & "_" & MID(I1500, SEARCH("0x", I1500) + 2, LEN(I1500))) | "0x"&DEC2HEX(HEX2DEC(AI1499)+1) | GLOBAL |  | AB1500 | GLOBAL | INT32 | WRITE | ON_CHANGE | 0x0 | 0x1 |  | AH1500 | "VendorVehicleArea::"&AJ1500 | AI1500 | VLOOKUP(AJ1500,'Config'!E$2:'Config'!F$44,2,FALSE) | VENDOR | AM1500 | AN1500 | [9 empty] | 1.5.1 20260309132520
A1500+1 | V1.0.7 |  | ICC_DisChgPercent | discharge limit set SOC(ICC确认发送) | 0x0:Not Active | 1 | 0 | 0x4D7 | IF(AO1501="READ","MCU->SOC",IF(AO1501="WRITE","SOC->MCU",IF(AO1501="READ_WRITE","TWO-WAY",""))) | OS_ALL | [16 empty] | 0x0 |  |  |  | ON_CHANGE | 7 | UPPER(D1501 & "_" & MID(I1501, SEARCH("0x", I1501) + 2, LEN(I1501))) | "0x"&DEC2HEX(HEX2DEC(AI1500)+1) | GLOBAL |  | AB1501 | GLOBAL | INT32 | WRITE | ON_CHANGE | 0x1 | 0x64 |  | AH1501 | "VendorVehicleArea::"&AJ1501 | AI1501 | VLOOKUP(AJ1501,'Config'!E$2:'Config'!F$44,2,FALSE) | VENDOR | AM1501 | AN1501 | % | [8 empty] | 1.5.1 20260309132520
A1501+1 | V1.0.7 |  | ICC_ChgSocSet | Charge target SOC(ICC确认发送) | 0x0:Not Active 0xFE:Abnormal 0xFF:Invalid | 1 | 0 | 0x4D7 | IF(AO1502="READ","MCU->SOC",IF(AO1502="WRITE","SOC->MCU",IF(AO1502="READ_WRITE","TWO-WAY",""))) | OS_ALL |  |  | 3帧有效后恢复到not Active | [13 empty] | 0xFF |  |  |  | ON_CHANGE | 8 | UPPER(D1502 & "_" & MID(I1502, SEARCH("0x", I1502) + 2, LEN(I1502))) | "0x"&DEC2HEX(HEX2DEC(AI1501)+1) | GLOBAL |  | AB1502 | GLOBAL | INT32 | WRITE | ON_CHANGE | 0x1 | 0x64 |  | AH1502 | "VendorVehicleArea::"&AJ1502 | AI1502 | VLOOKUP(AJ1502,'Config'!E$2:'Config'!F$44,2,FALSE) | VENDOR | AM1502 | AN1502 | % | [8 empty] | 1.5.1 20260309132520
A1502+1 | V1.0.0 |  | ICC_StopMode | 停车模式开关 | 0x0:Not Active 0x1:Creep 0x2:Stop 0x3:Not Used | 1 | 0 | 0x4D7 | IF(AO1503="READ","MCU->SOC",IF(AO1503="WRITE","SOC->MCU",IF(AO1503="READ_WRITE","TWO-WAY",""))) | OS_ALL |  |  | 3帧有效后恢复到not Active | [13 empty] | 0x0 |  |  |  | ON_CHANGE | 2 | UPPER(D1503 & "_" & MID(I1503, SEARCH("0x", I1503) + 2, LEN(I1503))) | "0x"&DEC2HEX(HEX2DEC(AI1502)+1) | GLOBAL |  | AB1503 | GLOBAL | INT32 | WRITE | ON_CHANGE | 0x0 | 0x3 |  | AH1503 | "VendorVehicleArea::"&AJ1503 | AI1503 | VLOOKUP(AJ1503,'Config'!E$2:'Config'!F$44,2,FALSE) | VENDOR | AM1503 | AN1503 | [9 empty] | 1.5.1 20260309132520
A1503+1 | V1.0.6 |  | ICC_TowingMode | 打开/关闭拖车模式服务 | 0x0:Not Active 0x1:OFF 0x2:ON 0x3:Not Used | 1 | 0 | 0x4D7 | IF(AO1504="READ","MCU->SOC",IF(AO1504="WRITE","SOC->MCU",IF(AO1504="READ_WRITE","TWO-WAY",""))) | OS_ALL |  |  | 3帧有效后恢复到not Active | [13 empty] | 0x0 |  |  |  | ON_CHANGE | 2 | UPPER(D1504 & "_" & MID(I1504, SEARCH("0x", I1504) + 2, LEN(I1504))) | "0x"&DEC2HEX(HEX2DEC(AI1503)+1) | GLOBAL |  | AB1504 | GLOBAL | INT32 | WRITE | ON_CHANGE | 0x0 | 0x3 |  | AH1504 | "VendorVehicleArea::"&AJ1504 | AI1504 | VLOOKUP(AJ1504,'Config'!E$2:'Config'!F$44,2,FALSE) | VENDOR | AM1504 | AN1504 | [9 empty] | 1.5.1 20260309132520
A1504+1 | V1.0.0 |  | ICC_SftWarning | 打开/关闭N档防误触提醒 | 0x0:Not Active 0x1:OFF 0x2:ON 0x3:Not Used | 1 | 0 | 0x4D7 | IF(AO1505="READ","MCU->SOC",IF(AO1505="WRITE","SOC->MCU",IF(AO1505="READ_WRITE","TWO-WAY",""))) | OS_ALL |  |  | 3帧有效后恢复到not Active | [13 empty] | 0x0 |  |  |  | ON_CHANGE | 2 | UPPER(D1505 & "_" & MID(I1505, SEARCH("0x", I1505) + 2, LEN(I1505))) | "0x"&DEC2HEX(HEX2DEC(AI1504)+1) | GLOBAL |  | AB1505 | GLOBAL | INT32 | WRITE | ON_CHANGE | 0x0 | 0x3 |  | AH1505 | "VendorVehicleArea::"&AJ1505 | AI1505 | VLOOKUP(AJ1505,'Config'!E$2:'Config'!F$44,2,FALSE) | VENDOR | AM1505 | AN1505 | [9 empty] | 1.5.1 20260309132520
A1505+1 | V1.0.0 |  | ICC_CampMode | 露营模式开启/关闭 | 0x0:Not Active 0x1:OFF 0x2:ON 0x3:Not Used | 1 | 0 | 0x4D7 | IF(AO1506="READ","MCU->SOC",IF(AO1506="WRITE","SOC->MCU",IF(AO1506="READ_WRITE","TWO-WAY",""))) | OS_ALL |  |  | 3帧有效后恢复到not Active | [13 empty] | 0x0 |  |  |  | ON_CHANGE | 2 | UPPER(D1506 & "_" & MID(I1506, SEARCH("0x", I1506) + 2, LEN(I1506))) | "0x"&DEC2HEX(HEX2DEC(AI1505)+1) | GLOBAL |  | AB1506 | GLOBAL | INT32 | WRITE | ON_CHANGE | 0x0 | 0x3 |  | AH1506 | "VendorVehicleArea::"&AJ1506 | AI1506 | VLOOKUP(AJ1506,'Config'!E$2:'Config'!F$44,2,FALSE) | VENDOR | AM1506 | AN1506 | [9 empty] | 1.5.1 20260309132520
A1506+1 | V1.0.0 |  | ICC_StCleverMainReq_4D7h | 智慧能量管理设置请求 | 0x0:Not Active 0x1:ON 0x2:OFF 0x3:Reserved | 1 | 0 | 0x4D7 | IF(AO1507="READ","MCU->SOC",IF(AO1507="WRITE","SOC->MCU",IF(AO1507="READ_WRITE","TWO-WAY",""))) | OS_ALL |  |  | 3帧有效后恢复到not Active | [13 empty] | 0x0 |  |  |  | ON_CHANGE | 2 | UPPER(D1507 & "_" & MID(I1507, SEARCH("0x", I1507) + 2, LEN(I1507))) | "0x"&DEC2HEX(HEX2DEC(AI1506)+1) | GLOBAL |  | AB1507 | GLOBAL | INT32 | WRITE | ON_CHANGE | 0x0 | 0x3 |  | AH1507 | "VendorVehicleArea::"&AJ1507 | AI1507 | VLOOKUP(AJ1507,'Config'!E$2:'Config'!F$44,2,FALSE) | VENDOR | AM1507 | AN1507 | [9 empty] | 1.5.1 20260309132520
A1507+1 | V1.0.0 |  | ICC_StCleverRgnReq_4D7h | 智慧能量回收设置请求 | 0x0:Not Active 0x1:ON 0x2:OFF 0x3:Reserved | 1 | 0 | 0x4D7 | IF(AO1508="READ","MCU->SOC",IF(AO1508="WRITE","SOC->MCU",IF(AO1508="READ_WRITE","TWO-WAY",""))) | OS_ALL |  |  | 3帧有效后恢复到not Active | [13 empty] | 0x0 |  |  |  | ON_CHANGE | 2 | UPPER(D1508 & "_" & MID(I1508, SEARCH("0x", I1508) + 2, LEN(I1508))) | "0x"&DEC2HEX(HEX2DEC(AI1507)+1) | GLOBAL |  | AB1508 | GLOBAL | INT32 | WRITE | ON_CHANGE | 0x0 | 0x3 |  | AH1508 | "VendorVehicleArea::"&AJ1508 | AI1508 | VLOOKUP(AJ1508,'Config'!E$2:'Config'!F$44,2,FALSE) | VENDOR | AM1508 | AN1508 | [9 empty] | 1.5.1 20260309132520
A1508+1 | V1.0.0 |  | ICC_EnergySavingModeReq_4D7h | 节能模式设置请求 | 0x0:Not Active 0x1:ON 0x2:OFF 0x3:Reserved | 1 | 0 | 0x4D7 | IF(AO1509="READ","MCU->SOC",IF(AO1509="WRITE","SOC->MCU",IF(AO1509="READ_WRITE","TWO-WAY",""))) | OS_ALL |  |  | 3帧有效后恢复到not Active | [13 empty] | 0x0 |  |  |  | ON_CHANGE | 2 | UPPER(D1509 & "_" & MID(I1509, SEARCH("0x", I1509) + 2, LEN(I1509))) | "0x"&DEC2HEX(HEX2DEC(AI1508)+1) | GLOBAL |  | AB1509 | GLOBAL | INT32 | WRITE | ON_CHANGE | 0x0 | 0x3 |  | AH1509 | "VendorVehicleArea::"&AJ1509 | AI1509 | VLOOKUP(AJ1509,'Config'!E$2:'Config'!F$44,2,FALSE) | VENDOR | AM1509 | AN1509 | [9 empty] | 1.5.1 20260309132520
A1509+1 | V1.0.0 |  | ICC_EPedalMode | E-Pedal模式开关 | 0x0:Not Active 0x1:ON 0x2:OFF 0x3:Not Used | 1 | 0 | 0x4D7 | IF(AO1510="READ","MCU->SOC",IF(AO1510="WRITE","SOC->MCU",IF(AO1510="READ_WRITE","TWO-WAY",""))) | OS_ALL |  |  | 3帧有效后恢复到not Active | [13 empty] | 0x0 |  |  |  | ON_CHANGE | 2 | UPPER(D1510 & "_" & MID(I1510, SEARCH("0x", I1510) + 2, LEN(I1510))) | "0x"&DEC2HEX(HEX2DEC(AI1509)+1) | GLOBAL |  | AB1510 | GLOBAL | INT32 | WRITE | ON_CHANGE | 0x0 | 0x3 |  | AH1510 | "VendorVehicleArea::"&AJ1510 | AI1510 | VLOOKUP(AJ1510,'Config'!E$2:'Config'!F$44,2,FALSE) | VENDOR | AM1510 | AN1510 | [9 empty] | 1.5.1 20260309132520
A1510+1 | V1.0.0 |  | ICC_StCleverDrvReq_4D7h | 智慧驾驶风格设置请求 | 0x0:Not Active 0x1:ON 0x2:OFF 0x3:Reserved | 1 | 0 | 0x4D7 | IF(AO1511="READ","MCU->SOC",IF(AO1511="WRITE","SOC->MCU",IF(AO1511="READ_WRITE","TWO-WAY",""))) | OS_ALL |  |  | 3帧有效后恢复到not Active | [13 empty] | 0x0 |  |  |  | ON_CHANGE | 2 | UPPER(D1511 & "_" & MID(I1511, SEARCH("0x", I1511) + 2, LEN(I1511))) | "0x"&DEC2HEX(HEX2DEC(AI1510)+1) | GLOBAL |  | AB1511 | GLOBAL | INT32 | WRITE | ON_CHANGE | 0x0 | 0x3 |  | AH1511 | "VendorVehicleArea::"&AJ1511 | AI1511 | VLOOKUP(AJ1511,'Config'!E$2:'Config'!F$44,2,FALSE) | VENDOR | AM1511 | AN1511 | [9 empty] | 1.5.1 20260309132520
A1511+1 | V1.0.0 |  | ICC_FacCleverDrvActRst_4D7h | 运动因子重置 | 0x0:Not Active 0x1:Reset | 1 | 0 | 0x4D7 | IF(AO1512="READ","MCU->SOC",IF(AO1512="WRITE","SOC->MCU",IF(AO1512="READ_WRITE","TWO-WAY",""))) | OS_ALL |  |  | 3帧有效后恢复到not Active | [13 empty] | 0x0 |  |  |  | ON_CHANGE | 1 | UPPER(D1512 & "_" & MID(I1512, SEARCH("0x", I1512) + 2, LEN(I1512))) | "0x"&DEC2HEX(HEX2DEC(AI1511)+1) | GLOBAL |  | AB1512 | GLOBAL | INT32 | WRITE | ON_CHANGE | 0x0 | 0x1 |  | AH1512 | "VendorVehicleArea::"&AJ1512 | AI1512 | VLOOKUP(AJ1512,'Config'!E$2:'Config'!F$44,2,FALSE) | VENDOR | AM1512 | AN1512 | [9 empty] | 1.5.1 20260309132520
A1512+1 | V1.0.0 |  | ICC_EngyVehSpdLi_4D7h | 限速设置 | 0x0:Not Active 0x1:Active | 1 | 0 | 0x4D7 | IF(AO1513="READ","MCU->SOC",IF(AO1513="WRITE","SOC->MCU",IF(AO1513="READ_WRITE","TWO-WAY",""))) | OS_ALL | [16 empty] | 0x0 |  |  |  | ON_CHANGE | 1 | UPPER(D1513 & "_" & MID(I1513, SEARCH("0x", I1513) + 2, LEN(I1513))) | "0x"&DEC2HEX(HEX2DEC(AI1512)+1) | GLOBAL |  | AB1513 | GLOBAL | INT32 | WRITE | ON_CHANGE | 0x0 | 0x1 |  | AH1513 | "VendorVehicleArea::"&AJ1513 | AI1513 | VLOOKUP(AJ1513,'Config'!E$2:'Config'!F$44,2,FALSE) | VENDOR | AM1513 | AN1513 | [9 empty] | 1.5.1 20260309132520
A1513+1 | V1.0.0 |  | ChgSetSOC_4D7h |  | 0xFE:Abnormal 0xFF:Not Active | 1 | 0 | 0x4D7 | IF(AO1514="READ","MCU->SOC",IF(AO1514="WRITE","SOC->MCU",IF(AO1514="READ_WRITE","TWO-WAY",""))) | OS_ALL |  |  | 3帧有效后恢复到not Active | [13 empty] | 0xFF |  |  |  | ON_CHANGE | 8 | UPPER(D1514 & "_" & MID(I1514, SEARCH("0x", I1514) + 2, LEN(I1514))) | "0x"&DEC2HEX(HEX2DEC(AI1513)+1) | GLOBAL |  | AB1514 | GLOBAL | INT32 | WRITE | ON_CHANGE | 0x0 | 0x64 |  | AH1514 | "VendorVehicleArea::"&AJ1514 | AI1514 | VLOOKUP(AJ1514,'Config'!E$2:'Config'!F$44,2,FALSE) | VENDOR | AM1514 | AN1514 | [9 empty] | 1.5.1 20260309132520
A1514+1 | V1.0.0 |  | DischgSetSOC_4D7h |  | 0xFE:Abnormal 0xFF:Not Active | 1 | 0 | 0x4D7 | IF(AO1515="READ","MCU->SOC",IF(AO1515="WRITE","SOC->MCU",IF(AO1515="READ_WRITE","TWO-WAY",""))) | OS_ALL |  |  | 3帧有效后恢复到not Active | [13 empty] | 0xFF |  |  |  | ON_CHANGE | 8 | UPPER(D1515 & "_" & MID(I1515, SEARCH("0x", I1515) + 2, LEN(I1515))) | "0x"&DEC2HEX(HEX2DEC(AI1514)+1) | GLOBAL |  | AB1515 | GLOBAL | INT32 | WRITE | ON_CHANGE | 0x0 | 0x64 |  | AH1515 | "VendorVehicleArea::"&AJ1515 | AI1515 | VLOOKUP(AJ1515,'Config'!E$2:'Config'!F$44,2,FALSE) | VENDOR | AM1515 | AN1515 | [9 empty] | 1.5.1 20260309132520
A1515+1 | V1.0.0 |  | TMS_CFSSwitchFb | 香氛系统开关设置反馈 | 0x0:OFF 0x1:ON | 1 | 0 | 0x4D8 | IF(AO1516="READ","MCU->SOC",IF(AO1516="WRITE","SOC->MCU",IF(AO1516="READ_WRITE","TWO-WAY",""))) | OS_ALL | [16 empty] | 0x0 |  |  |  | ON_CHANGE | 2 | UPPER(D1516 & "_" & MID(I1516, SEARCH("0x", I1516) + 2, LEN(I1516))) | "0x"&DEC2HEX(HEX2DEC(AI1515)+1) | GLOBAL |  | AB1516 | GLOBAL | INT32 | READ | ON_CHANGE | 0x0 | 0x3 |  | AH1516 | "VendorVehicleArea::"&AJ1516 | AI1516 | VLOOKUP(AJ1516,'Config'!E$2:'Config'!F$44,2,FALSE) | VENDOR | AM1516 | AN1516 | [9 empty] | 1.5.1 20260309132520
A1516+1 | V1.0.0 |  | TDU_CFSPosOneType | 香氛位置1香型 | 0x0:No_Frag 0x1:Type_1 0x2:Type_2 0x3:Type_3 0x4:Type_4 0x5:Type_5 0x6:Unfilled 0x7:Position_one_active 0x8:Type_6 0x9:Type7 0xA:Type8 0xB:Type9 0xC:Type10 0xD:Type11 0xE:Type12 0xF:Not_Active | 1 | 0 | 0x4D8 | IF(AO1517="READ","MCU->SOC",IF(AO1517="WRITE","SOC->MCU",IF(AO1517="READ_WRITE","TWO-WAY",""))) | OS_ALL | [16 empty] | 0xF |  |  |  | ON_CHANGE | 4 | UPPER(D1517 & "_" & MID(I1517, SEARCH("0x", I1517) + 2, LEN(I1517))) | "0x"&DEC2HEX(HEX2DEC(AI1516)+1) | GLOBAL |  | AB1517 | GLOBAL | INT32 | READ | ON_CHANGE | 0x0 | 0xF |  | AH1517 | "VendorVehicleArea::"&AJ1517 | AI1517 | VLOOKUP(AJ1517,'Config'!E$2:'Config'!F$44,2,FALSE) | VENDOR | AM1517 | AN1517 | [9 empty] | 1.5.1 20260309132520
A1517+1 | V1.0.0 |  | TDU_CFSPosTwoType | 香氛位置2香型 | 0x0:No_Frag 0x1:Type_1 0x2:Type_2 0x3:Type_3 0x4:Type_4 0x5:Type_5 0x6:Unfilled 0x7:Position_one_active 0x8:Type_6 0x9:Type7 0xA:Type8 0xB:Type9 0xC:Type10 0xD:Type11 0xE:Type12 0xF:Not_Active | 1 | 0 | 0x4D8 | IF(AO1518="READ","MCU->SOC",IF(AO1518="WRITE","SOC->MCU",IF(AO1518="READ_WRITE","TWO-WAY",""))) | OS_ALL | [16 empty] | 0xF |  |  |  | ON_CHANGE | 4 | UPPER(D1518 & "_" & MID(I1518, SEARCH("0x", I1518) + 2, LEN(I1518))) | "0x"&DEC2HEX(HEX2DEC(AI1517)+1) | GLOBAL |  | AB1518 | GLOBAL | INT32 | READ | ON_CHANGE | 0x0 | 0xF |  | AH1518 | "VendorVehicleArea::"&AJ1518 | AI1518 | VLOOKUP(AJ1518,'Config'!E$2:'Config'!F$44,2,FALSE) | VENDOR | AM1518 | AN1518 | [9 empty] | 1.5.1 20260309132520
A1518+1 | V1.0.0 |  | TDU_CFSPosThreeType | 香氛位置3香型 | 0x0:No_Frag 0x1:Type_1 0x2:Type_2 0x3:Type_3 0x4:Type_4 0x5:Type_5 0x6:Unfilled 0x7:Position_one_active 0x8:Type_6 0x9:Type7 0xA:Type8 0xB:Type9 0xC:Type10 0xD:Type11 0xE:Type12 0xF:Not_Active | 1 | 0 | 0x4D8 | IF(AO1519="READ","MCU->SOC",IF(AO1519="WRITE","SOC->MCU",IF(AO1519="READ_WRITE","TWO-WAY",""))) | OS_ALL | [16 empty] | 0xF |  |  |  | ON_CHANGE | 4 | UPPER(D1519 & "_" & MID(I1519, SEARCH("0x", I1519) + 2, LEN(I1519))) | "0x"&DEC2HEX(HEX2DEC(AI1518)+1) | GLOBAL |  | AB1519 | GLOBAL | INT32 | READ | ON_CHANGE | 0x0 | 0xF |  | AH1519 | "VendorVehicleArea::"&AJ1519 | AI1519 | VLOOKUP(AJ1519,'Config'!E$2:'Config'!F$44,2,FALSE) | VENDOR | AM1519 | AN1519 | [9 empty] | 1.5.1 20260309132520
A1519+1 | V1.0.0 |  | TDU_CFSRunOut | 香氛已用完提醒 | 0x0:No_Unset 0x1:Position_One_Runout 0x2:Position_Two_Runout 0x3:Position_One_and_Two_Runout 0x4:Position_Three_Runout 0x5:Position_One_and_Three_Runout 0x6:Position_Two_and_Three_Runout 0x7:Position_One_and_Two_and_Three_Runout 0x8~0xE:Reserved 0xF:Not_Active | 1 | 0 | 0x4D8 | IF(AO1520="READ","MCU->SOC",IF(AO1520="WRITE","SOC->MCU",IF(AO1520="READ_WRITE","TWO-WAY",""))) | OS_ALL | [16 empty] | 0xF |  |  |  | ON_CHANGE | 4 | UPPER(D1520 & "_" & MID(I1520, SEARCH("0x", I1520) + 2, LEN(I1520))) | "0x"&DEC2HEX(HEX2DEC(AI1519)+1) | GLOBAL |  | AB1520 | GLOBAL | INT32 | READ | ON_CHANGE | 0x0 | 0xF |  | AH1520 | "VendorVehicleArea::"&AJ1520 | AI1520 | VLOOKUP(AJ1520,'Config'!E$2:'Config'!F$44,2,FALSE) | VENDOR | AM1520 | AN1520 | [9 empty] | 1.5.1 20260309132520
A1520+1 | V1.0.0 |  | TMS_CFSShortWarn | 香氛不足提醒 | 0x0:No_Unset 0x1:Position_One_ShortWarn 0x2:Position_Two_ShortWarn 0x3:Position_One_and_Two_ShortWarn 0x4:Position_Three_ShortWarn 0x5:Position_One_and_Three_ShortWarn 0x6:Position_Two_and_Three_ShortWarn 0x7:Position_One_and_Two_and_Three_ShortWarn 0x8~0xE:Reserved 0xF:Not_Active | 1 | 0 | 0x4D8 | IF(AO1521="READ","MCU->SOC",IF(AO1521="WRITE","SOC->MCU",IF(AO1521="READ_WRITE","TWO-WAY",""))) | OS_ALL | [16 empty] | 0xF |  |  |  | ON_CHANGE | 4 | UPPER(D1521 & "_" & MID(I1521, SEARCH("0x", I1521) + 2, LEN(I1521))) | "0x"&DEC2HEX(HEX2DEC(AI1520)+1) | GLOBAL |  | AB1521 | GLOBAL | INT32 | READ | ON_CHANGE | 0x0 | 0xF |  | AH1521 | "VendorVehicleArea::"&AJ1521 | AI1521 | VLOOKUP(AJ1521,'Config'!E$2:'Config'!F$44,2,FALSE) | VENDOR | AM1521 | AN1521 | [9 empty] | 1.5.1 20260309132520
A1521+1 | V1.0.0 |  | TMS_CFSLevelSetFb | 香氛工作浓度 | 0x0:Not_Active 0x1:Level_1 0x2:Level_2 0x3:Level_3 0x4~0xF:Reserved | 1 | 0 | 0x4D8 | IF(AO1522="READ","MCU->SOC",IF(AO1522="WRITE","SOC->MCU",IF(AO1522="READ_WRITE","TWO-WAY",""))) | OS_ALL | [16 empty] | 0x0 |  |  |  | ON_CHANGE | 4 | UPPER(D1522 & "_" & MID(I1522, SEARCH("0x", I1522) + 2, LEN(I1522))) | "0x"&DEC2HEX(HEX2DEC(AI1521)+1) | GLOBAL |  | AB1522 | GLOBAL | INT32 | READ | ON_CHANGE | 0x0 | 0xF |  | AH1522 | "VendorVehicleArea::"&AJ1522 | AI1522 | VLOOKUP(AJ1522,'Config'!E$2:'Config'!F$44,2,FALSE) | VENDOR | AM1522 | AN1522 | [9 empty] | 1.5.1 20260309132520
A1522+1 | V1.0.0 |  | TMS_CFSPosSetFb | 香氛工作位置反馈 | 0x0:Not_Active 0x1:Position_One 0x2:Position_Two 0x3:Position_Three | 1 | 0 | 0x4D8 | IF(AO1523="READ","MCU->SOC",IF(AO1523="WRITE","SOC->MCU",IF(AO1523="READ_WRITE","TWO-WAY",""))) | OS_ALL | [16 empty] | 0x0 |  |  |  | ON_CHANGE | 2 | UPPER(D1523 & "_" & MID(I1523, SEARCH("0x", I1523) + 2, LEN(I1523))) | "0x"&DEC2HEX(HEX2DEC(AI1522)+1) | GLOBAL |  | AB1523 | GLOBAL | INT32 | READ | ON_CHANGE | 0x0 | 0x3 |  | AH1523 | "VendorVehicleArea::"&AJ1523 | AI1523 | VLOOKUP(AJ1523,'Config'!E$2:'Config'!F$44,2,FALSE) | VENDOR | AM1523 | AN1523 | [9 empty] | 1.5.1 20260309132520
A1523+1 | V1.0.0 |  | TMS_CFSPosOneLife | 通道一香氛寿命 |  | 1 | 0 | 0x4D8 | IF(AO1524="READ","MCU->SOC",IF(AO1524="WRITE","SOC->MCU",IF(AO1524="READ_WRITE","TWO-WAY",""))) | OS_ALL | [16 empty] | 0x0 |  |  |  | ON_CHANGE | 8 | UPPER(D1524 & "_" & MID(I1524, SEARCH("0x", I1524) + 2, LEN(I1524))) | "0x"&DEC2HEX(HEX2DEC(AI1523)+1) | GLOBAL |  | AB1524 | GLOBAL | INT32 | READ | ON_CHANGE | 0x0 | 0x64 |  | AH1524 | "VendorVehicleArea::"&AJ1524 | AI1524 | VLOOKUP(AJ1524,'Config'!E$2:'Config'!F$44,2,FALSE) | VENDOR | AM1524 | AN1524 | % | [8 empty] | 1.5.1 20260309132520
A1524+1 | V1.0.0 |  | TMS_CFSPosTwoLife | 通道二香氛寿命 |  | 1 | 0 | 0x4D8 | IF(AO1525="READ","MCU->SOC",IF(AO1525="WRITE","SOC->MCU",IF(AO1525="READ_WRITE","TWO-WAY",""))) | OS_ALL | [16 empty] | 0x0 |  |  |  | ON_CHANGE | 8 | UPPER(D1525 & "_" & MID(I1525, SEARCH("0x", I1525) + 2, LEN(I1525))) | "0x"&DEC2HEX(HEX2DEC(AI1524)+1) | GLOBAL |  | AB1525 | GLOBAL | INT32 | READ | ON_CHANGE | 0x0 | 0x64 |  | AH1525 | "VendorVehicleArea::"&AJ1525 | AI1525 | VLOOKUP(AJ1525,'Config'!E$2:'Config'!F$44,2,FALSE) | VENDOR | AM1525 | AN1525 | % | [8 empty] | 1.5.1 20260309132520
A1525+1 | V1.0.0 |  | TMS_CFSPosThreeLife | 通道三香氛寿命 |  | 1 | 0 | 0x4D8 | IF(AO1526="READ","MCU->SOC",IF(AO1526="WRITE","SOC->MCU",IF(AO1526="READ_WRITE","TWO-WAY",""))) | OS_ALL | [16 empty] | 0x0 |  |  |  | ON_CHANGE | 8 | UPPER(D1526 & "_" & MID(I1526, SEARCH("0x", I1526) + 2, LEN(I1526))) | "0x"&DEC2HEX(HEX2DEC(AI1525)+1) | GLOBAL |  | AB1526 | GLOBAL | INT32 | READ | ON_CHANGE | 0x0 | 0x64 |  | AH1526 | "VendorVehicleArea::"&AJ1526 | AI1526 | VLOOKUP(AJ1526,'Config'!E$2:'Config'!F$44,2,FALSE) | VENDOR | AM1526 | AN1526 | % | [8 empty] | 1.5.1 20260309132520
A1526+1 | V1.0.0 |  | TMS_PM25SwitchFb | PM2.5状态反馈 0x0:Not_Active关闭 0x1:Active开启 | 0x0:OFF 0x1:On | 1 | 0 | 0x4D8 | IF(AO1527="READ","MCU->SOC",IF(AO1527="WRITE","SOC->MCU",IF(AO1527="READ_WRITE","TWO-WAY",""))) | OS_ALL | [16 empty] | 0x0 |  |  |  | ON_CHANGE | 2 | UPPER(D1527 & "_" & MID(I1527, SEARCH("0x", I1527) + 2, LEN(I1527))) | "0x"&DEC2HEX(HEX2DEC(AI1526)+1) | GLOBAL |  | AB1527 | GLOBAL | INT32 | READ | ON_CHANGE | 0x0 | 0x3 |  | AH1527 | "VendorVehicleArea::"&AJ1527 | AI1527 | VLOOKUP(AJ1527,'Config'!E$2:'Config'!F$44,2,FALSE) | VENDOR | AM1527 | AN1527 | [9 empty] | 1.5.1 20260309132520
A1527+1 | V1.0.0 |  | TMS_ThrModeStsFb | 三排模式反馈 | 0x0:Blow_Face 0x1:Blow_Face_and_Blow_Foot 0x2:Blow_Foot 0x3:Auto 0x4~0x6:Reserved 0x7:Not_Active | 1 | 0 | 0x4D8 | IF(AO1528="READ","MCU->SOC",IF(AO1528="WRITE","SOC->MCU",IF(AO1528="READ_WRITE","TWO-WAY",""))) | OS_ALL | [16 empty] | 0x7 |  |  |  | ON_CHANGE | 3 | UPPER(D1528 & "_" & MID(I1528, SEARCH("0x", I1528) + 2, LEN(I1528))) | "0x"&DEC2HEX(HEX2DEC(AI1527)+1) | GLOBAL |  | AB1528 | GLOBAL | INT32 | READ | ON_CHANGE | 0x0 | 0x7 |  | AH1528 | "VendorVehicleArea::"&AJ1528 | AI1528 | VLOOKUP(AJ1528,'Config'!E$2:'Config'!F$44,2,FALSE) | VENDOR | AM1528 | AN1528 | [9 empty] | 1.5.1 20260309132520
A1528+1 | V1.0.0 |  | TMS_ThrSetTempFb_C | 三排温度反馈 | 0x1F:Not_active | 0.5 | 15.5 | 0x4D8 | IF(AO1529="READ","MCU->SOC",IF(AO1529="WRITE","SOC->MCU",IF(AO1529="READ_WRITE","TWO-WAY",""))) | OS_ALL | [16 empty] | 0x1F |  |  |  | ON_CHANGE | 5 | UPPER(D1529 & "_" & MID(I1529, SEARCH("0x", I1529) + 2, LEN(I1529))) | "0x"&DEC2HEX(HEX2DEC(AI1528)+1) | GLOBAL |  | AB1529 | GLOBAL | INT32 | READ | ON_CHANGE | 0x0 | 0x1E |  | AH1529 | "VendorVehicleArea::"&AJ1529 | AI1529 | VLOOKUP(AJ1529,'Config'!E$2:'Config'!F$44,2,FALSE) | VENDOR | AM1529 | AN1529 | ℃ | [8 empty] | 1.5.1 20260309132520
A1529+1 | V1.0.0 |  | TMS_ThrCLMSwitchFb | 三排空调状态反馈 Not_active-关闭空调 Active--打开空调 | 0x0:OFF 0x1:On | 1 | 0 | 0x4D8 | IF(AO1530="READ","MCU->SOC",IF(AO1530="WRITE","SOC->MCU",IF(AO1530="READ_WRITE","TWO-WAY",""))) | OS_ALL | [16 empty] | 0x0 |  |  |  | ON_CHANGE | 2 | UPPER(D1530 & "_" & MID(I1530, SEARCH("0x", I1530) + 2, LEN(I1530))) | "0x"&DEC2HEX(HEX2DEC(AI1529)+1) | GLOBAL |  | AB1530 | GLOBAL | INT32 | READ | ON_CHANGE | 0x0 | 0x3 |  | AH1530 | "VendorVehicleArea::"&AJ1530 | AI1530 | VLOOKUP(AJ1530,'Config'!E$2:'Config'!F$44,2,FALSE) | VENDOR | AM1530 | AN1530 | [9 empty] | 1.5.1 20260309132520
A1530+1 | V1.0.0 |  | TMS_ThrAutoSwitchFb | Auto_Display_Status 空调自动状态显示 | 0x0:Auto_OFF 0x1:Auto_On | 1 | 0 | 0x4D8 | IF(AO1531="READ","MCU->SOC",IF(AO1531="WRITE","SOC->MCU",IF(AO1531="READ_WRITE","TWO-WAY",""))) | OS_ALL | [16 empty] | 0x0 |  |  |  | ON_CHANGE | 2 | UPPER(D1531 & "_" & MID(I1531, SEARCH("0x", I1531) + 2, LEN(I1531))) | "0x"&DEC2HEX(HEX2DEC(AI1530)+1) | GLOBAL |  | AB1531 | GLOBAL | INT32 | READ | ON_CHANGE | 0x0 | 0x3 |  | AH1531 | "VendorVehicleArea::"&AJ1531 | AI1531 | VLOOKUP(AJ1531,'Config'!E$2:'Config'!F$44,2,FALSE) | VENDOR | AM1531 | AN1531 | [9 empty] | 1.5.1 20260309132520
A1531+1 | V1.0.0 |  | TMS_ThrBlowSpeedLevelKeyStsFb | Blow Speed Level feedback 三排鼓风机档位 捷途需求0x8:Level_0 | 0x0:Not_Active 0x1:Level_1 0x2:Level_2 0x3:Level_3 0x4:Level_4 0x5:Level_5 0x6:Level_6 0x7:Level_7 0x8:Level_0 0x9~0xF:Reserved | 1 | 0 | 0x4D8 | IF(AO1532="READ","MCU->SOC",IF(AO1532="WRITE","SOC->MCU",IF(AO1532="READ_WRITE","TWO-WAY",""))) | OS_ALL | [16 empty] | 0x0 |  |  |  | ON_CHANGE | 4 | UPPER(D1532 & "_" & MID(I1532, SEARCH("0x", I1532) + 2, LEN(I1532))) | "0x"&DEC2HEX(HEX2DEC(AI1531)+1) | GLOBAL |  | AB1532 | GLOBAL | INT32 | READ | ON_CHANGE | 0x0 | 0xF |  | AH1532 | "VendorVehicleArea::"&AJ1532 | AI1532 | VLOOKUP(AJ1532,'Config'!E$2:'Config'!F$44,2,FALSE) | VENDOR | AM1532 | AN1532 | [9 empty] | 1.5.1 20260309132520
A1532+1 | V1.0.0 |  | FuelTankLidSystemFailureSts | 加油小门系统故障信号 | 0x0:No failure 0x1:Failure | 1 | 0 | 0x4D9 | IF(AO1533="READ","MCU->SOC",IF(AO1533="WRITE","SOC->MCU",IF(AO1533="READ_WRITE","TWO-WAY",""))) | OS_ALL | [16 empty] | 0x0 |  |  |  | ON_CHANGE | 1 | UPPER(D1533 & "_" & MID(I1533, SEARCH("0x", I1533) + 2, LEN(I1533))) | "0x"&DEC2HEX(HEX2DEC(AI1532)+1) | GLOBAL |  | AB1533 | GLOBAL | INT32 | READ | ON_CHANGE | 0x0 | 0x1 |  | AH1533 | "VendorVehicleArea::"&AJ1533 | AI1533 | VLOOKUP(AJ1533,'Config'!E$2:'Config'!F$44,2,FALSE) | VENDOR | AM1533 | AN1533 | [9 empty] | 1.5.1 20260309132520
A1533+1 | V1.0.0 |  | FuelTankPressureConditionReached | 油箱压力状态信号 | 0x0:Not Active 0x1:Wait to refuel 0x2:Ready to refuel 0x3:Reserved | 1 | 0 | 0x4D9 | IF(AO1534="READ","MCU->SOC",IF(AO1534="WRITE","SOC->MCU",IF(AO1534="READ_WRITE","TWO-WAY",""))) | OS_ALL | [16 empty] | 0x0 |  |  |  | ON_CHANGE | 2 | UPPER(D1534 & "_" & MID(I1534, SEARCH("0x", I1534) + 2, LEN(I1534))) | "0x"&DEC2HEX(HEX2DEC(AI1533)+1) | GLOBAL |  | AB1534 | GLOBAL | INT32 | READ | ON_CHANGE | 0x0 | 0x3 |  | AH1534 | "VendorVehicleArea::"&AJ1534 | AI1534 | VLOOKUP(AJ1534,'Config'!E$2:'Config'!F$44,2,FALSE) | VENDOR | AM1534 | AN1534 | [9 empty] | 1.5.1 20260309132520
A1534+1 | V1.0.0 |  | ICC_DK_19_CRC1 | Profile1A:E2E CRC (SAE J1850 CRC-8) for 8 Bytes DataID:No ASIL requirements.Not configure CRC Reserved. |  | 1 | 0 | 0x4DA | IF(AO1535="READ","MCU->SOC",IF(AO1535="WRITE","SOC->MCU",IF(AO1535="READ_WRITE","TWO-WAY",""))) | OS_ALL |  |  | 1帧有效(T1V无此功能,不做处理) | [13 empty] | 0x0 |  |  |  | ON_CHANGE | 8 | UPPER(D1535 & "_" & MID(I1535, SEARCH("0x", I1535) + 2, LEN(I1535))) | "0x"&DEC2HEX(HEX2DEC(AI1534)+1) | GLOBAL |  | AB1535 | GLOBAL | INT32 | WRITE | ON_CHANGE | 0x0 | 0xFF |  | AH1535 | "VendorVehicleArea::"&AJ1535 | AI1535 | VLOOKUP(AJ1535,'Config'!E$2:'Config'!F$44,2,FALSE) | VENDOR | AM1535 | AN1535 | [9 empty] | 1.5.1 20260309132520
A1535+1 | V1.0.0 |  | ICC_DK_19_RollgCntr1 | Profile1A:E2E Rolling message counter(the maximum value of Alive counter is 14) |  | 1 | 0 | 0x4DA | IF(AO1536="READ","MCU->SOC",IF(AO1536="WRITE","SOC->MCU",IF(AO1536="READ_WRITE","TWO-WAY",""))) | OS_ALL |  |  | 1帧有效(T1V无此功能,不做处理) | [13 empty] | 0x0 |  |  |  | ON_CHANGE | 4 | UPPER(D1536 & "_" & MID(I1536, SEARCH("0x", I1536) + 2, LEN(I1536))) | "0x"&DEC2HEX(HEX2DEC(AI1535)+1) | GLOBAL |  | AB1536 | GLOBAL | INT32 | WRITE | ON_CHANGE | 0x0 | 0xE |  | AH1536 | "VendorVehicleArea::"&AJ1536 | AI1536 | VLOOKUP(AJ1536,'Config'!E$2:'Config'!F$44,2,FALSE) | VENDOR | AM1536 | AN1536 | [9 empty] | 1.5.1 20260309132520
A1536+1 | V1.0.0 |  | ICC_DK_19_Resd1 | Profile1A:E2E Reserved |  | 1 | 0 | 0x4DA | IF(AO1537="READ","MCU->SOC",IF(AO1537="WRITE","SOC->MCU",IF(AO1537="READ_WRITE","TWO-WAY",""))) | OS_ALL |  |  | 1帧有效(T1V无此功能,不做处理) | [13 empty] | 0x0 |  |  |  | ON_CHANGE | 4 | UPPER(D1537 & "_" & MID(I1537, SEARCH("0x", I1537) + 2, LEN(I1537))) | "0x"&DEC2HEX(HEX2DEC(AI1536)+1) | GLOBAL |  | AB1537 | GLOBAL | INT32 | WRITE | ON_CHANGE | 0x0 | 0xF |  | AH1537 | "VendorVehicleArea::"&AJ1537 | AI1537 | VLOOKUP(AJ1537,'Config'!E$2:'Config'!F$44,2,FALSE) | VENDOR | AM1537 | AN1537 | [9 empty] | 1.5.1 20260309132520
A1537+1 | V1.0.0 |  | ICC_DK_19_CMD | 收到0不处理 |  | 1 | 0 | 0x4DA | IF(AO1538="READ","MCU->SOC",IF(AO1538="WRITE","SOC->MCU",IF(AO1538="READ_WRITE","TWO-WAY",""))) | OS_ALL |  |  | 1帧有效(T1V无此功能,不做处理) | [13 empty] | 0x0 |  |  |  | ON_CHANGE | 16 | UPPER(D1538 & "_" & MID(I1538, SEARCH("0x", I1538) + 2, LEN(I1538))) | "0x"&DEC2HEX(HEX2DEC(AI1537)+1) | GLOBAL |  | AB1538 | GLOBAL | INT32 | WRITE | ON_CHANGE | 0x0 | 0xFFFF |  | AH1538 | "VendorVehicleArea::"&AJ1538 | AI1538 | VLOOKUP(AJ1538,'Config'!E$2:'Config'!F$44,2,FALSE) | VENDOR | AM1538 | AN1538 | [9 empty] | 1.5.1 20260309132520
A1538+1 | V1.0.0 |  | ICC_DK_19_PDU1 | 收到0不处理 |  | 1 | 0 | 0x4DA | IF(AO1539="READ","MCU->SOC",IF(AO1539="WRITE","SOC->MCU",IF(AO1539="READ_WRITE","TWO-WAY",""))) | OS_ALL |  |  | 1帧有效(T1V无此功能,不做处理) | [13 empty] | 0x0 |  |  |  | ON_CHANGE | 64 | UPPER(D1539 & "_" & MID(I1539, SEARCH("0x", I1539) + 2, LEN(I1539))) | "0x"&DEC2HEX(HEX2DEC(AI1538)+1) | GLOBAL |  | AB1539 | GLOBAL | INT32 | WRITE | ON_CHANGE | 0x0 | 0xFFFFFFFFFFFFFFFF |  | AH1539 | "VendorVehicleArea::"&AJ1539 | AI1539 | VLOOKUP(AJ1539,'Config'!E$2:'Config'!F$44,2,FALSE) | VENDOR | AM1539 | AN1539 | [9 empty] | 1.5.1 20260309132520
A1539+1 | V1.0.0 |  | ICC_DK_19_PDU2 | 收到0不处理 |  | 1 | 0 | 0x4DA | IF(AO1540="READ","MCU->SOC",IF(AO1540="WRITE","SOC->MCU",IF(AO1540="READ_WRITE","TWO-WAY",""))) | OS_ALL |  |  | 1帧有效(T1V无此功能,不做处理) | [13 empty] | 0x0 |  |  |  | ON_CHANGE | 64 | UPPER(D1540 & "_" & MID(I1540, SEARCH("0x", I1540) + 2, LEN(I1540))) | "0x"&DEC2HEX(HEX2DEC(AI1539)+1) | GLOBAL |  | AB1540 | GLOBAL | INT32 | WRITE | ON_CHANGE | 0x0 | 0xFFFFFFFFFFFFFFFF |  | AH1540 | "VendorVehicleArea::"&AJ1540 | AI1540 | VLOOKUP(AJ1540,'Config'!E$2:'Config'!F$44,2,FALSE) | VENDOR | AM1540 | AN1540 | [9 empty] | 1.5.1 20260309132520
A1540+1 | V1.0.0 |  | ICC_DK_19_PDU3 | 收到0不处理 |  | 1 | 0 | 0x4DA | IF(AO1541="READ","MCU->SOC",IF(AO1541="WRITE","SOC->MCU",IF(AO1541="READ_WRITE","TWO-WAY",""))) | OS_ALL |  |  | 1帧有效(T1V无此功能,不做处理) | [13 empty] | 0x0 |  |  |  | ON_CHANGE | 64 | UPPER(D1541 & "_" & MID(I1541, SEARCH("0x", I1541) + 2, LEN(I1541))) | "0x"&DEC2HEX(HEX2DEC(AI1540)+1) | GLOBAL |  | AB1541 | GLOBAL | INT32 | WRITE | ON_CHANGE | 0x0 | 0xFFFFFFFFFFFFFFFF |  | AH1541 | "VendorVehicleArea::"&AJ1541 | AI1541 | VLOOKUP(AJ1541,'Config'!E$2:'Config'!F$44,2,FALSE) | VENDOR | AM1541 | AN1541 | [9 empty] | 1.5.1 20260309132520
A1541+1 | V1.0.0 |  | ICC_DK_19_PDU4 | 收到0不处理 |  | 1 | 0 | 0x4DA | IF(AO1542="READ","MCU->SOC",IF(AO1542="WRITE","SOC->MCU",IF(AO1542="READ_WRITE","TWO-WAY",""))) | OS_ALL |  |  | 1帧有效(T1V无此功能,不做处理) | [13 empty] | 0x0 |  |  |  | ON_CHANGE | 32 | UPPER(D1542 & "_" & MID(I1542, SEARCH("0x", I1542) + 2, LEN(I1542))) | "0x"&DEC2HEX(HEX2DEC(AI1541)+1) | GLOBAL |  | AB1542 | GLOBAL | INT32 | WRITE | ON_CHANGE | 0x0 | 0xFFFFFFFF |  | AH1542 | "VendorVehicleArea::"&AJ1542 | AI1542 | VLOOKUP(AJ1542,'Config'!E$2:'Config'!F$44,2,FALSE) | VENDOR | AM1542 | AN1542 | [9 empty] | 1.5.1 20260309132520
A1542+1 | V1.0.1 |  | ICC_WindowKeySts | Window Key Status 吹窗按键开关 | 0x0:Not_Active 0x1:On 0x2:Off 0x3:Not_Used | 1 | 0 | 0x4DE | IF(AO1543="READ","MCU->SOC",IF(AO1543="WRITE","SOC->MCU",IF(AO1543="READ_WRITE","TWO-WAY",""))) | OS_ALL |  |  | 3帧有效后恢复到not Active | [13 empty] | 0x0 |  |  |  | ON_CHANGE | 2 | UPPER(D1543 & "_" & MID(I1543, SEARCH("0x", I1543) + 2, LEN(I1543))) | "0x"&DEC2HEX(HEX2DEC(AI1542)+1) | GLOBAL |  | AB1543 | GLOBAL | INT32 | WRITE | ON_CHANGE | 0x0 | 0x3 |  | AH1543 | "VendorVehicleArea::"&AJ1543 | AI1543 | VLOOKUP(AJ1543,'Config'!E$2:'Config'!F$44,2,FALSE) | VENDOR | AM1543 | AN1543 | [9 empty] | 1.5.1 20260309132520
A1543+1 | V1.0.1 |  | ICC_FaceKeySts | Face Key Status 吹面按键开关 | 0x0:Not_Active 0x1:On 0x2:Off 0x3:Not_Used | 1 | 0 | 0x4DE | IF(AO1544="READ","MCU->SOC",IF(AO1544="WRITE","SOC->MCU",IF(AO1544="READ_WRITE","TWO-WAY",""))) | OS_ALL |  |  | 3帧有效后恢复到not Active | [13 empty] | 0x0 |  |  |  | ON_CHANGE | 2 | UPPER(D1544 & "_" & MID(I1544, SEARCH("0x", I1544) + 2, LEN(I1544))) | "0x"&DEC2HEX(HEX2DEC(AI1543)+1) | GLOBAL |  | AB1544 | GLOBAL | INT32 | WRITE | ON_CHANGE | 0x0 | 0x3 |  | AH1544 | "VendorVehicleArea::"&AJ1544 | AI1544 | VLOOKUP(AJ1544,'Config'!E$2:'Config'!F$44,2,FALSE) | VENDOR | AM1544 | AN1544 | [9 empty] | 1.5.1 20260309132520
A1544+1 | V1.0.1 |  | ICC_FootKeySts | Foot Key Status 吹脚按键开关 | 0x0:Not_Active 0x1:On 0x2:Off 0x3:Not_Used | 1 | 0 | 0x4DE | IF(AO1545="READ","MCU->SOC",IF(AO1545="WRITE","SOC->MCU",IF(AO1545="READ_WRITE","TWO-WAY",""))) | OS_ALL |  |  | 3帧有效后恢复到not Active | [13 empty] | 0x0 |  |  |  | ON_CHANGE | 2 | UPPER(D1545 & "_" & MID(I1545, SEARCH("0x", I1545) + 2, LEN(I1545))) | "0x"&DEC2HEX(HEX2DEC(AI1544)+1) | GLOBAL |  | AB1545 | GLOBAL | INT32 | WRITE | ON_CHANGE | 0x0 | 0x3 |  | AH1545 | "VendorVehicleArea::"&AJ1545 | AI1545 | VLOOKUP(AJ1545,'Config'!E$2:'Config'!F$44,2,FALSE) | VENDOR | AM1545 | AN1545 | [9 empty] | 1.5.1 20260309132520
A1545+1 | V1.0.1 |  | BltCallSts | Whether the bluetooth call is turned on 蓝牙通话状态 | 0x0:Not_Active 0x1:On 0x2:Off 0x3:Not_Used | 1 | 0 | 0x4DE | IF(AO1546="READ","MCU->SOC",IF(AO1546="WRITE","SOC->MCU",IF(AO1546="READ_WRITE","TWO-WAY",""))) | OS_ALL |  |  | 3帧有效后恢复到not Active | [13 empty] | 0x0 |  |  |  | ON_CHANGE | 2 | UPPER(D1546 & "_" & MID(I1546, SEARCH("0x", I1546) + 2, LEN(I1546))) | "0x"&DEC2HEX(HEX2DEC(AI1545)+1) | GLOBAL |  | AB1546 | GLOBAL | INT32 | WRITE | ON_CHANGE | 0x0 | 0x3 |  | AH1546 | "VendorVehicleArea::"&AJ1546 | AI1546 | VLOOKUP(AJ1546,'Config'!E$2:'Config'!F$44,2,FALSE) | VENDOR | AM1546 | AN1546 | [9 empty] | 1.5.1 20260309132520
A1546+1 | V1.0.0 |  | ICC_DockWinspSts | Constant display Blower Level Set it once, first send the setting value three times and then send Not Active three times. | 0x0:Not_Active 0x1:On 0x2:Off 0x3:Not_Used | 1 | 0 | 0x4DE | IF(AO1547="READ","MCU->SOC",IF(AO1547="WRITE","SOC->MCU",IF(AO1547="READ_WRITE","TWO-WAY",""))) | OS_ALL |  |  | 3帧有效后恢复到not Active | [13 empty] | 0x0 |  |  |  | ON_CHANGE | 2 | UPPER(D1547 & "_" & MID(I1547, SEARCH("0x", I1547) + 2, LEN(I1547))) | "0x"&DEC2HEX(HEX2DEC(AI1546)+1) | GLOBAL |  | AB1547 | GLOBAL | INT32 | WRITE | ON_CHANGE | 0x0 | 0x3 |  | AH1547 | "VendorVehicleArea::"&AJ1547 | AI1547 | VLOOKUP(AJ1547,'Config'!E$2:'Config'!F$44,2,FALSE) | VENDOR | AM1547 | AN1547 | [9 empty] | 1.5.1 20260309132520
A1547+1 | V1.0.0 |  | ICC_DockTSts | Constant display SetTemp Set it once, first send the setting value three times and then send Not Active three times. | 0x0:Not_Active 0x1:On 0x2:Off 0x3:Not_Used | 1 | 0 | 0x4DE | IF(AO1548="READ","MCU->SOC",IF(AO1548="WRITE","SOC->MCU",IF(AO1548="READ_WRITE","TWO-WAY",""))) | OS_ALL |  |  | 3帧有效后恢复到not Active | [13 empty] | 0x0 |  |  |  | ON_CHANGE | 2 | UPPER(D1548 & "_" & MID(I1548, SEARCH("0x", I1548) + 2, LEN(I1548))) | "0x"&DEC2HEX(HEX2DEC(AI1547)+1) | GLOBAL |  | AB1548 | GLOBAL | INT32 | WRITE | ON_CHANGE | 0x0 | 0x3 |  | AH1548 | "VendorVehicleArea::"&AJ1548 | AI1548 | VLOOKUP(AJ1548,'Config'!E$2:'Config'!F$44,2,FALSE) | VENDOR | AM1548 | AN1548 | [9 empty] | 1.5.1 20260309132520
A1548+1 | V1.0.1 |  | ICC_ACFastCool | AC Fast Cooling Working Status Set 空调极速降温工作状态设置 | 0x0:Not_Active 0x1:On 0x2:Off 0x3:Not_Used | 1 | 0 | 0x4DE | IF(AO1549="READ","MCU->SOC",IF(AO1549="WRITE","SOC->MCU",IF(AO1549="READ_WRITE","TWO-WAY",""))) | OS_ALL |  |  | 3帧有效后恢复到not Active | [13 empty] | 0x0 |  |  |  | ON_CHANGE | 2 | UPPER(D1549 & "_" & MID(I1549, SEARCH("0x", I1549) + 2, LEN(I1549))) | "0x"&DEC2HEX(HEX2DEC(AI1548)+1) | GLOBAL |  | AB1549 | GLOBAL | INT32 | WRITE | ON_CHANGE | 0x0 | 0x3 |  | AH1549 | "VendorVehicleArea::"&AJ1549 | AI1549 | VLOOKUP(AJ1549,'Config'!E$2:'Config'!F$44,2,FALSE) | VENDOR | AM1549 | AN1549 | [9 empty] | 1.5.1 20260309132520
A1549+1 | V1.0.1 |  | ICC_ACFastHeat | AC Fast Heating Working Status Set 空调快速升温工作状态设置 | 0x0:Not_Active 0x1:On 0x2:Off 0x3:Not_Used | 1 | 0 | 0x4DE | IF(AO1550="READ","MCU->SOC",IF(AO1550="WRITE","SOC->MCU",IF(AO1550="READ_WRITE","TWO-WAY",""))) | OS_ALL |  |  | 3帧有效后恢复到not Active | [13 empty] | 0x0 |  |  |  | ON_CHANGE | 2 | UPPER(D1550 & "_" & MID(I1550, SEARCH("0x", I1550) + 2, LEN(I1550))) | "0x"&DEC2HEX(HEX2DEC(AI1549)+1) | GLOBAL |  | AB1550 | GLOBAL | INT32 | WRITE | ON_CHANGE | 0x0 | 0x3 |  | AH1550 | "VendorVehicleArea::"&AJ1550 | AI1550 | VLOOKUP(AJ1550,'Config'!E$2:'Config'!F$44,2,FALSE) | VENDOR | AM1550 | AN1550 | [9 empty] | 1.5.1 20260309132520
A1550+1 | V1.0.1 |  | ICC_SetCLMOn | Set CLM On DVD设置空调开启 | 0x0:Not_Active 0x1:On 0x2:Off 0x3:Not_Used | 1 | 0 | 0x4DE | IF(AO1551="READ","MCU->SOC",IF(AO1551="WRITE","SOC->MCU",IF(AO1551="READ_WRITE","TWO-WAY",""))) | OS_ALL |  |  | 3帧有效后恢复到not Active | [13 empty] | 0x0 |  |  |  | ON_CHANGE | 2 | UPPER(D1551 & "_" & MID(I1551, SEARCH("0x", I1551) + 2, LEN(I1551))) | "0x"&DEC2HEX(HEX2DEC(AI1550)+1) | GLOBAL |  | AB1551 | GLOBAL | INT32 | WRITE | ON_CHANGE | 0x0 | 0x3 |  | AH1551 | "VendorVehicleArea::"&AJ1551 | AI1551 | VLOOKUP(AJ1551,'Config'!E$2:'Config'!F$44,2,FALSE) | VENDOR | AM1551 | AN1551 | [9 empty] | 1.5.1 20260309132520
A1551+1 | V1.0.1 |  | ICC_SetAutoKeySts | Set Auto Status DVD设置开启空调自动模式 | 0x0:Not_Active 0x1:On 0x2:Off 0x3:Not_Used | 1 | 0 | 0x4DE | IF(AO1552="READ","MCU->SOC",IF(AO1552="WRITE","SOC->MCU",IF(AO1552="READ_WRITE","TWO-WAY",""))) | OS_ALL |  |  | 3帧有效后恢复到not Active | [13 empty] | 0x0 |  |  |  | ON_CHANGE | 2 | UPPER(D1552 & "_" & MID(I1552, SEARCH("0x", I1552) + 2, LEN(I1552))) | "0x"&DEC2HEX(HEX2DEC(AI1551)+1) | GLOBAL |  | AB1552 | GLOBAL | INT32 | WRITE | ON_CHANGE | 0x0 | 0x3 |  | AH1552 | "VendorVehicleArea::"&AJ1552 | AI1552 | VLOOKUP(AJ1552,'Config'!E$2:'Config'!F$44,2,FALSE) | VENDOR | AM1552 | AN1552 | [9 empty] | 1.5.1 20260309132520
A1552+1 | V1.0.1 |  | ICC_SetFrontDeforestSts | Set Front Deforest Status DVD设置最大前除霜开启 | 0x0:Not_Active 0x1:On 0x2:Off 0x3:Not_used | 1 | 0 | 0x4DE | IF(AO1553="READ","MCU->SOC",IF(AO1553="WRITE","SOC->MCU",IF(AO1553="READ_WRITE","TWO-WAY",""))) | OS_ALL |  |  | 3帧有效后恢复到not Active | [13 empty] | 0x0 |  |  |  | ON_CHANGE | 2 | UPPER(D1553 & "_" & MID(I1553, SEARCH("0x", I1553) + 2, LEN(I1553))) | "0x"&DEC2HEX(HEX2DEC(AI1552)+1) | GLOBAL |  | AB1553 | GLOBAL | INT32 | WRITE | ON_CHANGE | 0x0 | 0x3 |  | AH1553 | "VendorVehicleArea::"&AJ1553 | AI1553 | VLOOKUP(AJ1553,'Config'!E$2:'Config'!F$44,2,FALSE) | VENDOR | AM1553 | AN1553 | [9 empty] | 1.5.1 20260309132520
A1553+1 | V1.0.1 |  | ICC_SetCirculationModeKeySts | Set Circulation Mode Key Status DVD设置内外循环切换 | 0x0:Not_Active 0x1:Recirculation_mode 0x2:Air_circulation_mode 0x3:Two-Layer_Flow_Mode | 1 | 0 | 0x4DE | IF(AO1554="READ","MCU->SOC",IF(AO1554="WRITE","SOC->MCU",IF(AO1554="READ_WRITE","TWO-WAY",""))) | OS_ALL |  |  | 3帧有效后恢复到not Active | [13 empty] | 0x0 |  |  |  | ON_CHANGE | 2 | UPPER(D1554 & "_" & MID(I1554, SEARCH("0x", I1554) + 2, LEN(I1554))) | "0x"&DEC2HEX(HEX2DEC(AI1553)+1) | GLOBAL |  | AB1554 | GLOBAL | INT32 | WRITE | ON_CHANGE | 0x0 | 0x3 |  | AH1554 | "VendorVehicleArea::"&AJ1554 | AI1554 | VLOOKUP(AJ1554,'Config'!E$2:'Config'!F$44,2,FALSE) | VENDOR | AM1554 | AN1554 | [9 empty] | 1.5.1 20260309132520
A1554+1 | V1.0.0 |  | ICC_ZoneSelectionKeySts | Zone Selection Key Status DVD设置单双区模式切换 | 0x0:Not_Active 0x1:Single_zone_mode 0x2:Dual_zone_mode 0x3:Not_Used | 1 | 0 | 0x4DE | IF(AO1555="READ","MCU->SOC",IF(AO1555="WRITE","SOC->MCU",IF(AO1555="READ_WRITE","TWO-WAY",""))) | OS_ALL |  |  | 3帧有效后恢复到not Active | [13 empty] | 0x0 |  |  |  | ON_CHANGE | 2 | UPPER(D1555 & "_" & MID(I1555, SEARCH("0x", I1555) + 2, LEN(I1555))) | "0x"&DEC2HEX(HEX2DEC(AI1554)+1) | GLOBAL |  | AB1555 | GLOBAL | INT32 | WRITE | ON_CHANGE | 0x0 | 0x3 |  | AH1555 | "VendorVehicleArea::"&AJ1555 | AI1555 | VLOOKUP(AJ1555,'Config'!E$2:'Config'!F$44,2,FALSE) | VENDOR | AM1555 | AN1555 | [9 empty] | 1.5.1 20260309132520
A1555+1 | V1.0.0 |  | ICC_ResetFilter | Reset Filter Status 滤芯重置 | 0x0:Not_Active 0x1:On 0x2:Off 0x3:Not_Used | 1 | 0 | 0x4DE | IF(AO1556="READ","MCU->SOC",IF(AO1556="WRITE","SOC->MCU",IF(AO1556="READ_WRITE","TWO-WAY",""))) | OS_ALL |  |  | 3帧有效后恢复到not Active | [13 empty] | 0x0 |  |  |  | ON_CHANGE | 2 | UPPER(D1556 & "_" & MID(I1556, SEARCH("0x", I1556) + 2, LEN(I1556))) | "0x"&DEC2HEX(HEX2DEC(AI1555)+1) | GLOBAL |  | AB1556 | GLOBAL | INT32 | WRITE | ON_CHANGE | 0x0 | 0x3 |  | AH1556 | "VendorVehicleArea::"&AJ1556 | AI1556 | VLOOKUP(AJ1556,'Config'!E$2:'Config'!F$44,2,FALSE) | VENDOR | AM1556 | AN1556 | [9 empty] | 1.5.1 20260309132520
A1556+1 | V1.0.0 |  | ICC_AUTODefrostOnKeySts | AUTO Defrost On Key Status 上报自动除雾设置项状态 | 0x0:Not_Active 0x1:On 0x2:Off 0x3:Not_Used | 1 | 0 | 0x4DE | IF(AO1557="READ","MCU->SOC",IF(AO1557="WRITE","SOC->MCU",IF(AO1557="READ_WRITE","TWO-WAY",""))) | OS_ALL |  |  | 3帧有效后恢复到not Active | [13 empty] | 0x0 |  |  |  | ON_CHANGE | 2 | UPPER(D1557 & "_" & MID(I1557, SEARCH("0x", I1557) + 2, LEN(I1557))) | "0x"&DEC2HEX(HEX2DEC(AI1556)+1) | GLOBAL |  | AB1557 | GLOBAL | INT32 | WRITE | ON_CHANGE | 0x0 | 0x3 |  | AH1557 | "VendorVehicleArea::"&AJ1557 | AI1557 | VLOOKUP(AJ1557,'Config'!E$2:'Config'!F$44,2,FALSE) | VENDOR | AM1557 | AN1557 | [9 empty] | 1.5.1 20260309132520
A1557+1 | V1.0.1 |  | ICC_AutoAirClean | Auto Air Clean Set 上报座舱自动清洁设置项状态 | 0x0:Not_active 0x1:On 0x2:Off 0x3:Not_Used | 1 | 0 | 0x4DE | IF(AO1558="READ","MCU->SOC",IF(AO1558="WRITE","SOC->MCU",IF(AO1558="READ_WRITE","TWO-WAY",""))) | OS_ALL |  |  | 3帧有效后恢复到not Active | [13 empty] | 0x0 |  |  |  | ON_CHANGE | 2 | UPPER(D1558 & "_" & MID(I1558, SEARCH("0x", I1558) + 2, LEN(I1558))) | "0x"&DEC2HEX(HEX2DEC(AI1557)+1) | GLOBAL |  | AB1558 | GLOBAL | INT32 | WRITE | ON_CHANGE | 0x0 | 0x3 |  | AH1558 | "VendorVehicleArea::"&AJ1558 | AI1558 | VLOOKUP(AJ1558,'Config'!E$2:'Config'!F$44,2,FALSE) | VENDOR | AM1558 | AN1558 | [9 empty] | 1.5.1 20260309132520
A1558+1 | V1.0.0 |  | ICC_KeepWarm | Keep Warm Working Status Set 恒温模式工作状态设置 | 0x0:Not_active 0x1:Open_AC 0x2:Open_NotAC 0x3:Closed | 1 | 0 | 0x4DE | IF(AO1559="READ","MCU->SOC",IF(AO1559="WRITE","SOC->MCU",IF(AO1559="READ_WRITE","TWO-WAY",""))) | OS_ALL | [16 empty] | 0x0 |  |  |  | ON_CHANGE | 2 | UPPER(D1559 & "_" & MID(I1559, SEARCH("0x", I1559) + 2, LEN(I1559))) | "0x"&DEC2HEX(HEX2DEC(AI1558)+1) | GLOBAL |  | AB1559 | GLOBAL | INT32 | WRITE | ON_CHANGE | 0x0 | 0x3 |  | AH1559 | "VendorVehicleArea::"&AJ1559 | AI1559 | VLOOKUP(AJ1559,'Config'!E$2:'Config'!F$44,2,FALSE) | VENDOR | AM1559 | AN1559 | [9 empty] | 1.5.1 20260309132520
A1559+1 | V1.0.1 |  | ICC_BlowSpeedLevelKeySts | Blower Speed Level Key Status 鼓风机档位设置 在IHU上直接设置也通过此信号实现 电动IPM收，自动IPM不收 | 0x0:Not_active 0x1:Level_1 0x2:Level_2 0x3:Level_3 0x4:Level_4 0x5:Level_5 0x6:Level_6 0x7:Level_7 0x8:Level_8 0x9:Level_9 0xA:Level_10 0xB:Reserved 0xC:Level_0 0xD~0xF:Reserved | 1 | 0 | 0x4DE | IF(AO1560="READ","MCU->SOC",IF(AO1560="WRITE","SOC->MCU",IF(AO1560="READ_WRITE","TWO-WAY",""))) | OS_ALL |  |  | 3帧有效后恢复到not Active | [13 empty] | 0x0 |  |  |  | ON_CHANGE | 4 | UPPER(D1560 & "_" & MID(I1560, SEARCH("0x", I1560) + 2, LEN(I1560))) | "0x"&DEC2HEX(HEX2DEC(AI1559)+1) | GLOBAL |  | AB1560 | GLOBAL | INT32 | WRITE | ON_CHANGE | 0x0 | 0xF |  | AH1560 | "VendorVehicleArea::"&AJ1560 | AI1560 | VLOOKUP(AJ1560,'Config'!E$2:'Config'!F$44,2,FALSE) | VENDOR | AM1560 | AN1560 | [9 empty] | 1.5.1 20260309132520
A1560+1 | V1.0.1 |  | ICC_SetACRequestKeySts | Set AC Request Status DVD设置AC请求开启 | 0x0:Not_Active 0x1:ON 0x2:OFF 0x3~0x4:Not_used | 1 | 0 | 0x4DE | IF(AO1561="READ","MCU->SOC",IF(AO1561="WRITE","SOC->MCU",IF(AO1561="READ_WRITE","TWO-WAY",""))) | OS_ALL |  |  | 3帧有效后恢复到not Active | [13 empty] | 0x0 |  |  |  | ON_CHANGE | 3 | UPPER(D1561 & "_" & MID(I1561, SEARCH("0x", I1561) + 2, LEN(I1561))) | "0x"&DEC2HEX(HEX2DEC(AI1560)+1) | GLOBAL |  | AB1561 | GLOBAL | INT32 | WRITE | ON_CHANGE | 0x0 | 0x7 |  | AH1561 | "VendorVehicleArea::"&AJ1561 | AI1561 | VLOOKUP(AJ1561,'Config'!E$2:'Config'!F$44,2,FALSE) | VENDOR | AM1561 | AN1561 | [9 empty] | 1.5.1 20260309132520
A1561+1 | V1.0.0 |  | ICC_DSwingSet | Driver Air Swing Mode 主驾扫风模式设置 | 0x0:Not_active 0x1:AllZone_Swing 0x2:Single_Swing 0x3:Mirro_Swing 0x4:Free_Swing | 1 | 0 | 0x4DE | IF(AO1562="READ","MCU->SOC",IF(AO1562="WRITE","SOC->MCU",IF(AO1562="READ_WRITE","TWO-WAY",""))) | OS_ALL |  |  | 3帧有效后恢复到not Active | [13 empty] | 0x0 |  |  |  | ON_CHANGE | 3 | UPPER(D1562 & "_" & MID(I1562, SEARCH("0x", I1562) + 2, LEN(I1562))) | "0x"&DEC2HEX(HEX2DEC(AI1561)+1) | GLOBAL |  | AB1562 | GLOBAL | INT32 | WRITE | ON_CHANGE | 0x0 | 0x7 |  | AH1562 | "VendorVehicleArea::"&AJ1562 | AI1562 | VLOOKUP(AJ1562,'Config'!E$2:'Config'!F$44,2,FALSE) | VENDOR | AM1562 | AN1562 | [9 empty] | 1.5.1 20260309132520
A1562+1 | V1.0.0 |  | ICC_PSwingSet | Passenge rAir Swing Mode 副驾扫风模式设置 | 0x0:Not_active 0x1:AllZone_Swing 0x2:Single_Swing 0x3:Mirro_Swing 0x4:Free_Swing | 1 | 0 | 0x4DE | IF(AO1563="READ","MCU->SOC",IF(AO1563="WRITE","SOC->MCU",IF(AO1563="READ_WRITE","TWO-WAY",""))) | OS_ALL |  |  | 3帧有效后恢复到not Active | [13 empty] | 0x0 |  |  |  | ON_CHANGE | 3 | UPPER(D1563 & "_" & MID(I1563, SEARCH("0x", I1563) + 2, LEN(I1563))) | "0x"&DEC2HEX(HEX2DEC(AI1562)+1) | GLOBAL |  | AB1563 | GLOBAL | INT32 | WRITE | ON_CHANGE | 0x0 | 0x7 |  | AH1563 | "VendorVehicleArea::"&AJ1563 | AI1563 | VLOOKUP(AJ1563,'Config'!E$2:'Config'!F$44,2,FALSE) | VENDOR | AM1563 | AN1563 | [9 empty] | 1.5.1 20260309132520
A1563+1 | V1.0.1 |  | ICC_SetTemperature_L_C | 在单区模式下，调节左旋钮可以同时设定左右两边的温度设定。在双区模式下，左旋钮设定左区温度，右旋钮设定右区温度。 IHU未收到设定温值时，以及收到设定温值为startup 或default对应的1F时，IHU屏幕上温度显示区域均显示空白。 在IHU上直接设置也通过此信号实现 电动空调配置时此信号预留不发 温度范围15.5-30.5℃ 温度调节每次0.5℃ 参数改变 | 0x1F:Not_active | 0.5 | 15.5 | 0x4DE | IF(AO1564="READ","MCU->SOC",IF(AO1564="WRITE","SOC->MCU",IF(AO1564="READ_WRITE","TWO-WAY",""))) | OS_ALL |  |  | 3帧有效后恢复到not Active | [13 empty] | 0x1F |  |  |  | ON_CHANGE | 5 | UPPER(D1564 & "_" & MID(I1564, SEARCH("0x", I1564) + 2, LEN(I1564))) | "0x"&DEC2HEX(HEX2DEC(AI1563)+1) | GLOBAL |  | AB1564 | GLOBAL | INT32 | WRITE | ON_CHANGE | 0x0 | 0x1E |  | AH1564 | "VendorVehicleArea::"&AJ1564 | AI1564 | VLOOKUP(AJ1564,'Config'!E$2:'Config'!F$44,2,FALSE) | VENDOR | AM1564 | AN1564 | ℃ | [8 empty] | 1.5.1 20260309132520
A1564+1 | V1.0.0 |  | ICC_AUTODefLevelSet | AUTO Deforest Level Set 自动除雾等级信息 | 0x0:Not_Active 0x1:OFF 0x2:Low 0x3:Medium 0x4:High | 1 | 0 | 0x4DE | IF(AO1565="READ","MCU->SOC",IF(AO1565="WRITE","SOC->MCU",IF(AO1565="READ_WRITE","TWO-WAY",""))) | OS_ALL |  |  | 3帧有效后恢复到not Active | [13 empty] | 0x0 |  |  |  | ON_CHANGE | 3 | UPPER(D1565 & "_" & MID(I1565, SEARCH("0x", I1565) + 2, LEN(I1565))) | "0x"&DEC2HEX(HEX2DEC(AI1564)+1) | GLOBAL |  | AB1565 | GLOBAL | INT32 | WRITE | ON_CHANGE | 0x0 | 0x7 |  | AH1565 | "VendorVehicleArea::"&AJ1565 | AI1565 | VLOOKUP(AJ1565,'Config'!E$2:'Config'!F$44,2,FALSE) | VENDOR | AM1565 | AN1565 | [9 empty] | 1.5.1 20260309132520
A1565+1 | V1.0.0 |  | ICC_SetTemperature_R_C | 在单区模式下，调节左旋钮可以同时设定左右两边的温度设定。在双区模式下，左旋钮设定左区温度，右旋钮设定右区温度。 IHU未收到设定温值时，以及收到设定温值为startup 或default对应的1F时，IHU屏幕上温度显示区域均显示空白。 在IHU上直接设置也通过此信号实现 电动空调配置时此信号预留不发 温度范围15.5-30.5℃ 温度调节每次0.5℃ 参数改变 | 0x1F:Not_active | 0.5 | 15.5 | 0x4DE | IF(AO1566="READ","MCU->SOC",IF(AO1566="WRITE","SOC->MCU",IF(AO1566="READ_WRITE","TWO-WAY",""))) | OS_ALL |  |  | 3帧有效后恢复到not Active | [13 empty] | 0x1F |  |  |  | ON_CHANGE | 5 | UPPER(D1566 & "_" & MID(I1566, SEARCH("0x", I1566) + 2, LEN(I1566))) | "0x"&DEC2HEX(HEX2DEC(AI1565)+1) | GLOBAL |  | AB1566 | GLOBAL | INT32 | WRITE | ON_CHANGE | 0x0 | 0x1E |  | AH1566 | "VendorVehicleArea::"&AJ1566 | AI1566 | VLOOKUP(AJ1566,'Config'!E$2:'Config'!F$44,2,FALSE) | VENDOR | AM1566 | AN1566 | ℃ | [8 empty] | 1.5.1 20260309132520
A1566+1 | V1.0.0 |  | ICC_DLSwingUpDwn | Driver Left Swing Up Down Working Position Set 设置主驾左上下扫风电机工作位置 |  | 1 | 0 | 0x4DE | IF(AO1567="READ","MCU->SOC",IF(AO1567="WRITE","SOC->MCU",IF(AO1567="READ_WRITE","TWO-WAY",""))) | OS_ALL |  |  | 3帧有效后恢复到not Active | [13 empty] | 0x0 |  |  |  | ON_CHANGE | 7 | UPPER(D1567 & "_" & MID(I1567, SEARCH("0x", I1567) + 2, LEN(I1567))) | "0x"&DEC2HEX(HEX2DEC(AI1566)+1) | GLOBAL |  | AB1567 | GLOBAL | INT32 | WRITE | ON_CHANGE | 0x0 | 0x64 |  | AH1567 | "VendorVehicleArea::"&AJ1567 | AI1567 | VLOOKUP(AJ1567,'Config'!E$2:'Config'!F$44,2,FALSE) | VENDOR | AM1567 | AN1567 | % | [8 empty] | 1.5.1 20260309132520
A1567+1 | V1.0.0 |  | ICC_DLSwingLeRi | Driver Left Swing Left Right Working Position Set 设置主驾左左右扫风电机工作位置 |  | 1 | 0 | 0x4DE | IF(AO1568="READ","MCU->SOC",IF(AO1568="WRITE","SOC->MCU",IF(AO1568="READ_WRITE","TWO-WAY",""))) | OS_ALL |  |  | 3帧有效后恢复到not Active | [13 empty] | 0x0 |  |  |  | ON_CHANGE | 7 | UPPER(D1568 & "_" & MID(I1568, SEARCH("0x", I1568) + 2, LEN(I1568))) | "0x"&DEC2HEX(HEX2DEC(AI1567)+1) | GLOBAL |  | AB1568 | GLOBAL | INT32 | WRITE | ON_CHANGE | 0x0 | 0x64 |  | AH1568 | "VendorVehicleArea::"&AJ1568 | AI1568 | VLOOKUP(AJ1568,'Config'!E$2:'Config'!F$44,2,FALSE) | VENDOR | AM1568 | AN1568 | % | [8 empty] | 1.5.1 20260309132520
A1568+1 | V1.0.0 |  | ICC_DRSwingUpDwn | Driver Right Swing Up Down Working Position Set 设置主驾右上下扫风电机工作位置 |  | 1 | 0 | 0x4DE | IF(AO1569="READ","MCU->SOC",IF(AO1569="WRITE","SOC->MCU",IF(AO1569="READ_WRITE","TWO-WAY",""))) | OS_ALL |  |  | 3帧有效后恢复到not Active | [13 empty] | 0x0 |  |  |  | ON_CHANGE | 7 | UPPER(D1569 & "_" & MID(I1569, SEARCH("0x", I1569) + 2, LEN(I1569))) | "0x"&DEC2HEX(HEX2DEC(AI1568)+1) | GLOBAL |  | AB1569 | GLOBAL | INT32 | WRITE | ON_CHANGE | 0x0 | 0x64 |  | AH1569 | "VendorVehicleArea::"&AJ1569 | AI1569 | VLOOKUP(AJ1569,'Config'!E$2:'Config'!F$44,2,FALSE) | VENDOR | AM1569 | AN1569 | % | [8 empty] | 1.5.1 20260309132520
A1569+1 | V1.0.0 |  | ICC_DRSwingLeRi | Driver Right Swing Left Right Working Position Set 设置主驾右左右扫风电机工作位置 |  | 1 | 0 | 0x4DE | IF(AO1570="READ","MCU->SOC",IF(AO1570="WRITE","SOC->MCU",IF(AO1570="READ_WRITE","TWO-WAY",""))) | OS_ALL |  |  | 3帧有效后恢复到not Active | [13 empty] | 0x0 |  |  |  | ON_CHANGE | 7 | UPPER(D1570 & "_" & MID(I1570, SEARCH("0x", I1570) + 2, LEN(I1570))) | "0x"&DEC2HEX(HEX2DEC(AI1569)+1) | GLOBAL |  | AB1570 | GLOBAL | INT32 | WRITE | ON_CHANGE | 0x0 | 0x64 |  | AH1570 | "VendorVehicleArea::"&AJ1570 | AI1570 | VLOOKUP(AJ1570,'Config'!E$2:'Config'!F$44,2,FALSE) | VENDOR | AM1570 | AN1570 | % | [8 empty] | 1.5.1 20260309132520
A1570+1 | V1.0.0 |  | ICC_PLSwingUpDwn | Passenger Left Swing Up Down Working Position Set 设置副驾左上下扫风电机工作位置 |  | 1 | 0 | 0x4DE | IF(AO1571="READ","MCU->SOC",IF(AO1571="WRITE","SOC->MCU",IF(AO1571="READ_WRITE","TWO-WAY",""))) | OS_ALL |  |  | 3帧有效后恢复到not Active | [13 empty] | 0x0 |  |  |  | ON_CHANGE | 7 | UPPER(D1571 & "_" & MID(I1571, SEARCH("0x", I1571) + 2, LEN(I1571))) | "0x"&DEC2HEX(HEX2DEC(AI1570)+1) | GLOBAL |  | AB1571 | GLOBAL | INT32 | WRITE | ON_CHANGE | 0x0 | 0x64 |  | AH1571 | "VendorVehicleArea::"&AJ1571 | AI1571 | VLOOKUP(AJ1571,'Config'!E$2:'Config'!F$44,2,FALSE) | VENDOR | AM1571 | AN1571 | % | [8 empty] | 1.5.1 20260309132520
A1571+1 | V1.0.0 |  | ICC_PLSwingLeRi | Passenger Left Swing Left Right Working Position Set 设置副驾左左右扫风电机工作位置 |  | 1 | 0 | 0x4DE | IF(AO1572="READ","MCU->SOC",IF(AO1572="WRITE","SOC->MCU",IF(AO1572="READ_WRITE","TWO-WAY",""))) | OS_ALL |  |  | 3帧有效后恢复到not Active | [13 empty] | 0x0 |  |  |  | ON_CHANGE | 7 | UPPER(D1572 & "_" & MID(I1572, SEARCH("0x", I1572) + 2, LEN(I1572))) | "0x"&DEC2HEX(HEX2DEC(AI1571)+1) | GLOBAL |  | AB1572 | GLOBAL | INT32 | WRITE | ON_CHANGE | 0x0 | 0x64 |  | AH1572 | "VendorVehicleArea::"&AJ1572 | AI1572 | VLOOKUP(AJ1572,'Config'!E$2:'Config'!F$44,2,FALSE) | VENDOR | AM1572 | AN1572 | % | [8 empty] | 1.5.1 20260309132520
A1572+1 | V1.0.0 |  | ICC_PRSwingUpDwn | Passenger Right Swing Up Down Working Position Set 设置副驾右上下扫风电机工作位置 |  | 1 | 0 | 0x4DE | IF(AO1573="READ","MCU->SOC",IF(AO1573="WRITE","SOC->MCU",IF(AO1573="READ_WRITE","TWO-WAY",""))) | OS_ALL |  |  | 3帧有效后恢复到not Active | [13 empty] | 0x0 |  |  |  | ON_CHANGE | 7 | UPPER(D1573 & "_" & MID(I1573, SEARCH("0x", I1573) + 2, LEN(I1573))) | "0x"&DEC2HEX(HEX2DEC(AI1572)+1) | GLOBAL |  | AB1573 | GLOBAL | INT32 | WRITE | ON_CHANGE | 0x0 | 0x64 |  | AH1573 | "VendorVehicleArea::"&AJ1573 | AI1573 | VLOOKUP(AJ1573,'Config'!E$2:'Config'!F$44,2,FALSE) | VENDOR | AM1573 | AN1573 | % | [8 empty] | 1.5.1 20260309132520
A1573+1 | V1.0.0 |  | ICC_PRSwingLeRi | Passenger Right Swing Left Right Working Position Set 设置副驾右左右扫风电机工作位置 |  | 1 | 0 | 0x4DE | IF(AO1574="READ","MCU->SOC",IF(AO1574="WRITE","SOC->MCU",IF(AO1574="READ_WRITE","TWO-WAY",""))) | OS_ALL |  |  | 3帧有效后恢复到not Active | [13 empty] | 0x0 |  |  |  | ON_CHANGE | 7 | UPPER(D1574 & "_" & MID(I1574, SEARCH("0x", I1574) + 2, LEN(I1574))) | "0x"&DEC2HEX(HEX2DEC(AI1573)+1) | GLOBAL |  | AB1574 | GLOBAL | INT32 | WRITE | ON_CHANGE | 0x0 | 0x64 |  | AH1574 | "VendorVehicleArea::"&AJ1574 | AI1574 | VLOOKUP(AJ1574,'Config'!E$2:'Config'!F$44,2,FALSE) | VENDOR | AM1574 | AN1574 | % | [8 empty] | 1.5.1 20260309132520
A1574+1 | V1.0.0 |  | ICC_DCSwingLeRi | Driver Center Swing Left Right Working Position Set 设置主驾中上左右扫风电机工作位置 |  | 1 | 0 | 0x4DE | IF(AO1575="READ","MCU->SOC",IF(AO1575="WRITE","SOC->MCU",IF(AO1575="READ_WRITE","TWO-WAY",""))) | OS_ALL |  |  | 3帧有效后恢复到not Active | [13 empty] | 0x0 |  |  |  | ON_CHANGE | 7 | UPPER(D1575 & "_" & MID(I1575, SEARCH("0x", I1575) + 2, LEN(I1575))) | "0x"&DEC2HEX(HEX2DEC(AI1574)+1) | GLOBAL |  | AB1575 | GLOBAL | INT32 | WRITE | ON_CHANGE | 0x0 | 0x64 |  | AH1575 | "VendorVehicleArea::"&AJ1575 | AI1575 | VLOOKUP(AJ1575,'Config'!E$2:'Config'!F$44,2,FALSE) | VENDOR | AM1575 | AN1575 | % | [8 empty] | 1.5.1 20260309132520
A1575+1 | V1.0.0 |  | ICC_NetWorkTemperature | Net Work Temperature 上报网络上温度 | 0xFE:invalid | 0.5 | -40 | 0x4DE | IF(AO1576="READ","MCU->SOC",IF(AO1576="WRITE","SOC->MCU",IF(AO1576="READ_WRITE","TWO-WAY",""))) | OS_ALL | [16 empty] | 0xFE |  |  |  | ON_CHANGE | 8 | UPPER(D1576 & "_" & MID(I1576, SEARCH("0x", I1576) + 2, LEN(I1576))) | "0x"&DEC2HEX(HEX2DEC(AI1575)+1) | GLOBAL |  | AB1576 | GLOBAL | INT32 | WRITE | ON_CHANGE | 0x0 | 0xFA |  | AH1576 | "VendorVehicleArea::"&AJ1576 | AI1576 | VLOOKUP(AJ1576,'Config'!E$2:'Config'!F$44,2,FALSE) | VENDOR | AM1576 | AN1576 | °C | [8 empty] | 1.5.1 20260309132520
A1576+1 | V1.0.0 |  | ICC_NetWorkHumidity | Net Work Humidity 上报网络上湿度 | 0xFE:invalid | 0.5 | -0.5 | 0x4DE | IF(AO1577="READ","MCU->SOC",IF(AO1577="WRITE","SOC->MCU",IF(AO1577="READ_WRITE","TWO-WAY",""))) | OS_ALL | [16 empty] | 0x1 |  |  |  | ON_CHANGE | 8 | UPPER(D1577 & "_" & MID(I1577, SEARCH("0x", I1577) + 2, LEN(I1577))) | "0x"&DEC2HEX(HEX2DEC(AI1576)+1) | GLOBAL |  | AB1577 | GLOBAL | INT32 | WRITE | ON_CHANGE | 0x1 | 0xC9 |  | AH1577 | "VendorVehicleArea::"&AJ1577 | AI1577 | VLOOKUP(AJ1577,'Config'!E$2:'Config'!F$44,2,FALSE) | VENDOR | AM1577 | AN1577 | % | [8 empty] | 1.5.1 20260309132520
A1577+1 | V1.0.0 |  | ICC_DLOnOff | Driver Left On Off Status Set 主驾左出风口开关状态设置 | 0x0:Not_Active 0x1:On 0x2:Off 0x3:Not_Used_____________ | 1 | 0 | 0x4DE | IF(AO1578="READ","MCU->SOC",IF(AO1578="WRITE","SOC->MCU",IF(AO1578="READ_WRITE","TWO-WAY",""))) | OS_ALL |  |  | 3帧有效后恢复到not Active | [13 empty] | 0x0 |  |  |  | ON_CHANGE | 2 | UPPER(D1578 & "_" & MID(I1578, SEARCH("0x", I1578) + 2, LEN(I1578))) | "0x"&DEC2HEX(HEX2DEC(AI1577)+1) | GLOBAL |  | AB1578 | GLOBAL | INT32 | WRITE | ON_CHANGE | 0x0 | 0x3 |  | AH1578 | "VendorVehicleArea::"&AJ1578 | AI1578 | VLOOKUP(AJ1578,'Config'!E$2:'Config'!F$44,2,FALSE) | VENDOR | AM1578 | AN1578 | [9 empty] | 1.5.1 20260309132520
A1578+1 | V1.0.0 |  | ICC_DROnOff | Driver Right On Off Status Set 主驾右出风口开关状态设置 | 0x0:Not_Active 0x1:On 0x2:Off 0x3:Not_Used_____________ | 1 | 0 | 0x4DE | IF(AO1579="READ","MCU->SOC",IF(AO1579="WRITE","SOC->MCU",IF(AO1579="READ_WRITE","TWO-WAY",""))) | OS_ALL |  |  | 3帧有效后恢复到not Active | [13 empty] | 0x0 |  |  |  | ON_CHANGE | 2 | UPPER(D1579 & "_" & MID(I1579, SEARCH("0x", I1579) + 2, LEN(I1579))) | "0x"&DEC2HEX(HEX2DEC(AI1578)+1) | GLOBAL |  | AB1579 | GLOBAL | INT32 | WRITE | ON_CHANGE | 0x0 | 0x3 |  | AH1579 | "VendorVehicleArea::"&AJ1579 | AI1579 | VLOOKUP(AJ1579,'Config'!E$2:'Config'!F$44,2,FALSE) | VENDOR | AM1579 | AN1579 | [9 empty] | 1.5.1 20260309132520
A1579+1 | V1.0.0 |  | ICC_PLOnOff | Passenger Left On Off Status Set 副驾左出风口开关状态设置 | 0x0:Not_Active 0x1:On 0x2:Off 0x3:Not_Used | 1 | 0 | 0x4DE | IF(AO1580="READ","MCU->SOC",IF(AO1580="WRITE","SOC->MCU",IF(AO1580="READ_WRITE","TWO-WAY",""))) | OS_ALL |  |  | 3帧有效后恢复到not Active | [13 empty] | 0x0 |  |  |  | ON_CHANGE | 2 | UPPER(D1580 & "_" & MID(I1580, SEARCH("0x", I1580) + 2, LEN(I1580))) | "0x"&DEC2HEX(HEX2DEC(AI1579)+1) | GLOBAL |  | AB1580 | GLOBAL | INT32 | WRITE | ON_CHANGE | 0x0 | 0x3 |  | AH1580 | "VendorVehicleArea::"&AJ1580 | AI1580 | VLOOKUP(AJ1580,'Config'!E$2:'Config'!F$44,2,FALSE) | VENDOR | AM1580 | AN1580 | [9 empty] | 1.5.1 20260309132520
A1580+1 | V1.0.0 |  | ICC_PROnOff | Passenger Right On Off Status Set 副驾右出风口开关状态设置 | 0x0:Not_Active 0x1:On 0x2:Off 0x3:Not_Used | 1 | 0 | 0x4DE | IF(AO1581="READ","MCU->SOC",IF(AO1581="WRITE","SOC->MCU",IF(AO1581="READ_WRITE","TWO-WAY",""))) | OS_ALL |  |  | 3帧有效后恢复到not Active | [13 empty] | 0x0 |  |  |  | ON_CHANGE | 2 | UPPER(D1581 & "_" & MID(I1581, SEARCH("0x", I1581) + 2, LEN(I1581))) | "0x"&DEC2HEX(HEX2DEC(AI1580)+1) | GLOBAL |  | AB1581 | GLOBAL | INT32 | WRITE | ON_CHANGE | 0x0 | 0x3 |  | AH1581 | "VendorVehicleArea::"&AJ1581 | AI1581 | VLOOKUP(AJ1581,'Config'!E$2:'Config'!F$44,2,FALSE) | VENDOR | AM1581 | AN1581 | [9 empty] | 1.5.1 20260309132520
A1581+1 | V1.0.0 |  | ICC_DCOnOff | Driver Center On Off Status Set 中上出风口开关状态设置 | 0x0:Not_Active 0x1:On 0x2:Off 0x3:Not_Used | 1 | 0 | 0x4DE | IF(AO1582="READ","MCU->SOC",IF(AO1582="WRITE","SOC->MCU",IF(AO1582="READ_WRITE","TWO-WAY",""))) | OS_ALL |  |  | 3帧有效后恢复到not Active | [13 empty] | 0x0 |  |  |  | ON_CHANGE | 2 | UPPER(D1582 & "_" & MID(I1582, SEARCH("0x", I1582) + 2, LEN(I1582))) | "0x"&DEC2HEX(HEX2DEC(AI1581)+1) | GLOBAL |  | AB1582 | GLOBAL | INT32 | WRITE | ON_CHANGE | 0x0 | 0x3 |  | AH1582 | "VendorVehicleArea::"&AJ1582 | AI1582 | VLOOKUP(AJ1582,'Config'!E$2:'Config'!F$44,2,FALSE) | VENDOR | AM1582 | AN1582 | [9 empty] | 1.5.1 20260309132520
A1582+1 | V1.0.0 |  | ICC_LoveRemind | Love Remind Working Status Set 爱心提醒工作状态设置 | 0x0:Not_Active 0x1:On 0x2:Off 0x3:Not_Used | 1 | 0 | 0x4DE | IF(AO1583="READ","MCU->SOC",IF(AO1583="WRITE","SOC->MCU",IF(AO1583="READ_WRITE","TWO-WAY",""))) | OS_ALL |  |  | 3帧有效后恢复到not Active | [13 empty] | 0x0 |  |  |  | ON_CHANGE | 2 | UPPER(D1583 & "_" & MID(I1583, SEARCH("0x", I1583) + 2, LEN(I1583))) | "0x"&DEC2HEX(HEX2DEC(AI1582)+1) | GLOBAL |  | AB1583 | GLOBAL | INT32 | WRITE | ON_CHANGE | 0x0 | 0x3 |  | AH1583 | "VendorVehicleArea::"&AJ1583 | AI1583 | VLOOKUP(AJ1583,'Config'!E$2:'Config'!F$44,2,FALSE) | VENDOR | AM1583 | AN1583 | [9 empty] | 1.5.1 20260309132520
A1583+1 | V1.0.0 |  | ICC_InteCleanCar | Intelligent Clean Car Working Status Set 智能除味工作状态设置 | 0x0:Not_Active 0x1:On 0x2:Off 0x3:Not_Used | 1 | 0 | 0x4DE | IF(AO1584="READ","MCU->SOC",IF(AO1584="WRITE","SOC->MCU",IF(AO1584="READ_WRITE","TWO-WAY",""))) | OS_ALL |  |  | 3帧有效后恢复到not Active | [13 empty] | 0x0 |  |  |  | ON_CHANGE | 2 | UPPER(D1584 & "_" & MID(I1584, SEARCH("0x", I1584) + 2, LEN(I1584))) | "0x"&DEC2HEX(HEX2DEC(AI1583)+1) | GLOBAL |  | AB1584 | GLOBAL | INT32 | WRITE | ON_CHANGE | 0x0 | 0x3 |  | AH1584 | "VendorVehicleArea::"&AJ1584 | AI1584 | VLOOKUP(AJ1584,'Config'!E$2:'Config'!F$44,2,FALSE) | VENDOR | AM1584 | AN1584 | [9 empty] | 1.5.1 20260309132520
A1584+1 | V1.0.0 |  | ICC_KeepWarmMemory | ICC恒温模式开关设定记忆状态 0x1:MemoryON(本次操作记忆) 0x2:Memory OFF(本次操作不记忆) | 0x0:Not_Active 0x1:Memory_On 0x2:Memory_Off 0x3:Not_Used | 1 | 0 | 0x4DE | IF(AO1585="READ","MCU->SOC",IF(AO1585="WRITE","SOC->MCU",IF(AO1585="READ_WRITE","TWO-WAY",""))) | OS_ALL |  |  | 3帧有效后恢复到not Active | [13 empty] | 0x0 |  |  |  | ON_CHANGE | 2 | UPPER(D1585 & "_" & MID(I1585, SEARCH("0x", I1585) + 2, LEN(I1585))) | "0x"&DEC2HEX(HEX2DEC(AI1584)+1) | GLOBAL |  | AB1585 | GLOBAL | INT32 | WRITE | ON_CHANGE | 0x0 | 0x3 |  | AH1585 | "VendorVehicleArea::"&AJ1585 | AI1585 | VLOOKUP(AJ1585,'Config'!E$2:'Config'!F$44,2,FALSE) | VENDOR | AM1585 | AN1585 | [9 empty] | 1.5.1 20260309132520
A1585+1 | V1.0.0 |  | ICC_AutoLightSW | AUTO灯开关，拨到该位置（打开）发1，不拨到该位置（关闭）发0，默认发0 | 0x0:Not_active 0x1:Active | 1 | 0 | 0x4E2 | IF(AO1586="READ","MCU->SOC",IF(AO1586="WRITE","SOC->MCU",IF(AO1586="READ_WRITE","TWO-WAY",""))) | OS_ALL | [16 empty] | 0x0 |  |  |  | ON_CHANGE | 1 | UPPER(D1586 & "_" & MID(I1586, SEARCH("0x", I1586) + 2, LEN(I1586))) | "0x"&DEC2HEX(HEX2DEC(AI1585)+1) | GLOBAL |  | AB1586 | GLOBAL | INT32 | WRITE | ON_CHANGE | 0x0 | 0x1 |  | AH1586 | "VendorVehicleArea::"&AJ1586 | AI1586 | VLOOKUP(AJ1586,'Config'!E$2:'Config'!F$44,2,FALSE) | VENDOR | AM1586 | AN1586 | [9 empty] | 1.5.1 20260309132520
A1586+1 | V1.0.0 |  | ICC_CleanMode | 洗车模式 | 0x0:NotActive 0x1:OFF 0x2:ON 0x3:Reserved | 1 | 0 | 0x4E2 | IF(AO1587="READ","MCU->SOC",IF(AO1587="WRITE","SOC->MCU",IF(AO1587="READ_WRITE","TWO-WAY",""))) | OS_ALL |  |  | 3帧有效后恢复到not Active | [13 empty] | 0x0 |  |  |  | ON_CHANGE | 2 | UPPER(D1587 & "_" & MID(I1587, SEARCH("0x", I1587) + 2, LEN(I1587))) | "0x"&DEC2HEX(HEX2DEC(AI1586)+1) | GLOBAL |  | AB1587 | GLOBAL | INT32 | WRITE | ON_CHANGE | 0x0 | 0x3 |  | AH1587 | "VendorVehicleArea::"&AJ1587 | AI1587 | VLOOKUP(AJ1587,'Config'!E$2:'Config'!F$44,2,FALSE) | VENDOR | AM1587 | AN1587 | [9 empty] | 1.5.1 20260309132520
A1587+1 | V1.0.0 |  | NonPwrOffSwt | 离车不下电设置请求 | 0x0:Not Active 0x1:ON 0x2:OFF 0x3:Reserved | 1 | 0 | 0x4E2 | IF(AO1588="READ","MCU->SOC",IF(AO1588="WRITE","SOC->MCU",IF(AO1588="READ_WRITE","TWO-WAY",""))) | OS_ALL |  |  | 3帧有效后恢复到not Active | [13 empty] | 0x0 |  |  |  | ON_CHANGE | 2 | UPPER(D1588 & "_" & MID(I1588, SEARCH("0x", I1588) + 2, LEN(I1588))) | "0x"&DEC2HEX(HEX2DEC(AI1587)+1) | GLOBAL |  | AB1588 | GLOBAL | INT32 | WRITE | ON_CHANGE | 0x0 | 0x3 |  | AH1588 | "VendorVehicleArea::"&AJ1588 | AI1588 | VLOOKUP(AJ1588,'Config'!E$2:'Config'!F$44,2,FALSE) | VENDOR | AM1588 | AN1588 | [9 empty] | 1.5.1 20260309132520
A1588+1 | V1.0.8 |  | ICC_1_OTASts | OTA status（拆帧为40B） | 0x0:Normal_Status 0x1:OTA_Status 0x2~0x3:Reserved | 1 | 0 | 0x4E2 | IF(AO1589="READ","MCU->SOC",IF(AO1589="WRITE","SOC->MCU",IF(AO1589="READ_WRITE","TWO-WAY",""))) | OS_ALL | [16 empty] | 0x0 |  |  |  | ON_CHANGE | 2 | UPPER(D1589 & "_" & MID(I1589, SEARCH("0x", I1589) + 2, LEN(I1589))) | "0x"&DEC2HEX(HEX2DEC(AI1588)+1) | GLOBAL |  | AB1589 | GLOBAL | INT32 | WRITE | ON_CHANGE | 0x0 | 0x3 |  | AH1589 | "VendorVehicleArea::"&AJ1589 | AI1589 | VLOOKUP(AJ1589,'Config'!E$2:'Config'!F$44,2,FALSE) | VENDOR | AM1589 | AN1589 | [9 empty] | 1.5.1 20260309132520
A1589+1 | V1.0.8 |  | ICC_1_OTAHV_Req | OTA high voltage power down request | 0x0:Not_active 0x1:HVON 0x2:HVOFF 0x3:Reserved | 1 | 0 | 0x4E2 | IF(AO1590="READ","MCU->SOC",IF(AO1590="WRITE","SOC->MCU",IF(AO1590="READ_WRITE","TWO-WAY",""))) | OS_ALL | [16 empty] | 0x0 |  |  |  | ON_CHANGE | 2 | UPPER(D1590 & "_" & MID(I1590, SEARCH("0x", I1590) + 2, LEN(I1590))) | "0x"&DEC2HEX(HEX2DEC(AI1589)+1) | GLOBAL |  | AB1590 | GLOBAL | INT32 | WRITE | ON_CHANGE | 0x0 | 0x3 |  | AH1590 | "VendorVehicleArea::"&AJ1590 | AI1590 | VLOOKUP(AJ1590,'Config'!E$2:'Config'!F$44,2,FALSE) | VENDOR | AM1590 | AN1590 | [9 empty] | 1.5.1 20260309132520
A1590+1 | V1.0.8 |  | ICC_1_OTAPwrMngt | Power Management | 0x0:No_Request 0x1:Power_Off 0x2:Power_On 0x3:Continuous_ON 0x4~0x7:Reserved | 1 | 0 | 0x4E2 | IF(AO1591="READ","MCU->SOC",IF(AO1591="WRITE","SOC->MCU",IF(AO1591="READ_WRITE","TWO-WAY",""))) | OS_ALL | [16 empty] | 0x0 |  |  |  | ON_CHANGE | 3 | UPPER(D1591 & "_" & MID(I1591, SEARCH("0x", I1591) + 2, LEN(I1591))) | "0x"&DEC2HEX(HEX2DEC(AI1590)+1) | GLOBAL |  | AB1591 | GLOBAL | INT32 | WRITE | ON_CHANGE | 0x0 | 0x7 |  | AH1591 | "VendorVehicleArea::"&AJ1591 | AI1591 | VLOOKUP(AJ1591,'Config'!E$2:'Config'!F$44,2,FALSE) | VENDOR | AM1591 | AN1591 | [9 empty] | 1.5.1 20260309132520
A1591+1 | V1.0.1 |  | ICC_SteeringMode | 个性化-转向模式设置 | 0x0:Not_Active 0x1:Normal 0x2:Sport 0x3:Light | 1 | 0 | 0x4E2 | IF(AO1592="READ","MCU->SOC",IF(AO1592="WRITE","SOC->MCU",IF(AO1592="READ_WRITE","TWO-WAY",""))) | OS_ALL |  |  | 3帧有效后恢复到not Active | [13 empty] | 0x0 |  |  |  | ON_CHANGE | 2 | UPPER(D1592 & "_" & MID(I1592, SEARCH("0x", I1592) + 2, LEN(I1592))) | "0x"&DEC2HEX(HEX2DEC(AI1591)+1) | GLOBAL |  | AB1592 | GLOBAL | INT32 | WRITE | ON_CHANGE | 0x0 | 0x3 |  | AH1592 | "VendorVehicleArea::"&AJ1592 | AI1592 | VLOOKUP(AJ1592,'Config'!E$2:'Config'!F$44,2,FALSE) | VENDOR | AM1592 | AN1592 | [9 empty] | 1.5.1 20260309132520
A1592+1 | V1.0.0 |  | ICC_PropulsionMode | 个性化-动力模式设置 | 0x0:Not_Active 0x1:Comfortable 0x2:Normal 0x3:Sport 0x4:Snow 0x5:Off_Road | 1 | 0 | 0x4E2 | IF(AO1593="READ","MCU->SOC",IF(AO1593="WRITE","SOC->MCU",IF(AO1593="READ_WRITE","TWO-WAY",""))) | OS_ALL |  |  | 3帧有效后恢复到not Active | [13 empty] | 0x0 |  |  |  | ON_CHANGE | 3 | UPPER(D1593 & "_" & MID(I1593, SEARCH("0x", I1593) + 2, LEN(I1593))) | "0x"&DEC2HEX(HEX2DEC(AI1592)+1) | GLOBAL |  | AB1593 | GLOBAL | INT32 | WRITE | ON_CHANGE | 0x0 | 0x7 |  | AH1593 | "VendorVehicleArea::"&AJ1593 | AI1593 | VLOOKUP(AJ1593,'Config'!E$2:'Config'!F$44,2,FALSE) | VENDOR | AM1593 | AN1593 | [9 empty] | 1.5.1 20260309132520
A1593+1 | V1.0.0 |  | ICC_DriveModeSwitch | 驾驶模式设置 | 0x0:NotActive 0x1:ECO 0x2:NORMAL 0x3:SPORT 0x4:RainSNOW 0x5:MUD(Res) 0x6:Offroad 0x7:Individual | 1 | 0 | 0x4E2 | IF(AO1594="READ","MCU->SOC",IF(AO1594="WRITE","SOC->MCU",IF(AO1594="READ_WRITE","TWO-WAY",""))) | OS_ALL |  |  | 3帧有效后恢复到not Active | [13 empty] | 0x0 |  |  |  | ON_CHANGE | 3 | UPPER(D1594 & "_" & MID(I1594, SEARCH("0x", I1594) + 2, LEN(I1594))) | "0x"&DEC2HEX(HEX2DEC(AI1593)+1) | GLOBAL |  | AB1594 | GLOBAL | INT32 | WRITE | ON_CHANGE | 0x0 | 0x7 |  | AH1594 | "VendorVehicleArea::"&AJ1594 | AI1594 | VLOOKUP(AJ1594,'Config'!E$2:'Config'!F$44,2,FALSE) | VENDOR | AM1594 | AN1594 | [9 empty] | 1.5.1 20260309132520
A1594+1 | V1.0.1 |  | ICC_AirconditionMode | 个性化-空调模式设置 | 0x0:Not Active 0x1:ECO 0x2:Comfortable 0x3:Strong | 1 | 0 | 0x4E2 | IF(AO1595="READ","MCU->SOC",IF(AO1595="WRITE","SOC->MCU",IF(AO1595="READ_WRITE","TWO-WAY",""))) | OS_ALL |  |  | 3帧有效后恢复到not Active | [13 empty] | 0x0 |  |  |  | ON_CHANGE | 2 | UPPER(D1595 & "_" & MID(I1595, SEARCH("0x", I1595) + 2, LEN(I1595))) | "0x"&DEC2HEX(HEX2DEC(AI1594)+1) | GLOBAL |  | AB1595 | GLOBAL | INT32 | WRITE | ON_CHANGE | 0x0 | 0x3 |  | AH1595 | "VendorVehicleArea::"&AJ1595 | AI1595 | VLOOKUP(AJ1595,'Config'!E$2:'Config'!F$44,2,FALSE) | VENDOR | AM1595 | AN1595 | [9 empty] | 1.5.1 20260309132520
A1595+1 | V1.0.0 |  | ICC_SuspensionDamping | 个性化-悬架阻尼设置 | 0x0:Not_Active 0x1:Soft 0x2:Middle 0x3:Hard | 1 | 0 | 0x4E2 | IF(AO1596="READ","MCU->SOC",IF(AO1596="WRITE","SOC->MCU",IF(AO1596="READ_WRITE","TWO-WAY",""))) | OS_ALL |  |  | 3帧有效后恢复到not Active | [13 empty] | 0x0 |  |  |  | ON_CHANGE | 2 | UPPER(D1596 & "_" & MID(I1596, SEARCH("0x", I1596) + 2, LEN(I1596))) | "0x"&DEC2HEX(HEX2DEC(AI1595)+1) | GLOBAL |  | AB1596 | GLOBAL | INT32 | WRITE | ON_CHANGE | 0x0 | 0x3 |  | AH1596 | "VendorVehicleArea::"&AJ1596 | AI1596 | VLOOKUP(AJ1596,'Config'!E$2:'Config'!F$44,2,FALSE) | VENDOR | AM1596 | AN1596 | [9 empty] | 1.5.1 20260309132520
A1596+1 | V1.0.0 |  | ICC_SuspensionHeight | 个性化-悬架高度设置 | 0x0:Not_Active 0x1:Very_Low 0x2:Low 0x3:Normal 0x4:High 0x5:Very_High | 1 | 0 | 0x4E2 | IF(AO1597="READ","MCU->SOC",IF(AO1597="WRITE","SOC->MCU",IF(AO1597="READ_WRITE","TWO-WAY",""))) | OS_ALL |  |  | 3帧有效后恢复到not Active | [13 empty] | 0x0 |  |  |  | ON_CHANGE | 3 | UPPER(D1597 & "_" & MID(I1597, SEARCH("0x", I1597) + 2, LEN(I1597))) | "0x"&DEC2HEX(HEX2DEC(AI1596)+1) | GLOBAL |  | AB1597 | GLOBAL | INT32 | WRITE | ON_CHANGE | 0x0 | 0x7 |  | AH1597 | "VendorVehicleArea::"&AJ1597 | AI1597 | VLOOKUP(AJ1597,'Config'!E$2:'Config'!F$44,2,FALSE) | VENDOR | AM1597 | AN1597 | [9 empty] | 1.5.1 20260309132520
A1597+1 | V1.0.1 |  | ICC_SelfClearing | 能耗分布自清零指令 | 0x0:Not_active 0x1:Enable | 1 | 0 | 0x4E2 | IF(AO1598="READ","MCU->SOC",IF(AO1598="WRITE","SOC->MCU",IF(AO1598="READ_WRITE","TWO-WAY",""))) | OS_ALL |  |  | 3帧有效后恢复到not Active | [13 empty] | 0x0 |  |  |  | ON_CHANGE | 2 | UPPER(D1598 & "_" & MID(I1598, SEARCH("0x", I1598) + 2, LEN(I1598))) | "0x"&DEC2HEX(HEX2DEC(AI1597)+1) | GLOBAL |  | AB1598 | GLOBAL | INT32 | WRITE | ON_CHANGE | 0x0 | 0x3 |  | AH1598 | "VendorVehicleArea::"&AJ1598 | AI1598 | VLOOKUP(AJ1598,'Config'!E$2:'Config'!F$44,2,FALSE) | VENDOR | AM1598 | AN1598 | [9 empty] | 1.5.1 20260309132520
A1598+1 | V1.0.7 |  | ICC_PetModeHV_Req | 宠物模式高压请求 | 0x0:Not_Active 0x1:HVON 0x2:HVOFF 0x3:Reserved | 1 | 0 | 0x4E2 | IF(AO1599="READ","MCU->SOC",IF(AO1599="WRITE","SOC->MCU",IF(AO1599="READ_WRITE","TWO-WAY",""))) | OS_ALL | [16 empty] | 0x0 |  |  |  | ON_CHANGE | 2 | UPPER(D1599 & "_" & MID(I1599, SEARCH("0x", I1599) + 2, LEN(I1599))) | "0x"&DEC2HEX(HEX2DEC(AI1598)+1) | GLOBAL |  | AB1599 | GLOBAL | INT32 | WRITE | ON_CHANGE | 0x0 | 0x3 |  | AH1599 | "VendorVehicleArea::"&AJ1599 | AI1599 | VLOOKUP(AJ1599,'Config'!E$2:'Config'!F$44,2,FALSE) | VENDOR | AM1599 | AN1599 | [9 empty] | 1.5.1 20260309132520
A1599+1 | V1.0.0 |  | ICC_SentinelHV_Req | 哨兵模式高压请求 | 0x0:Not_active 0x1:HVON 0x2:HVOFF 0x3:Reserved | 1 | 0 | 0x4E2 | IF(AO1600="READ","MCU->SOC",IF(AO1600="WRITE","SOC->MCU",IF(AO1600="READ_WRITE","TWO-WAY",""))) | OS_ALL | [16 empty] | 0x0 |  |  |  | ON_CHANGE | 2 | UPPER(D1600 & "_" & MID(I1600, SEARCH("0x", I1600) + 2, LEN(I1600))) | "0x"&DEC2HEX(HEX2DEC(AI1599)+1) | GLOBAL |  | AB1600 | GLOBAL | INT32 | WRITE | ON_CHANGE | 0x0 | 0x3 |  | AH1600 | "VendorVehicleArea::"&AJ1600 | AI1600 | VLOOKUP(AJ1600,'Config'!E$2:'Config'!F$44,2,FALSE) | VENDOR | AM1600 | AN1600 | [9 empty] | 1.5.1 20260309132520
A1600+1 | V1.0.1 |  | ICC_BrakePedalFeelMode | 个性化-制动踏板感觉设置 0x3:越野模式 | 0x0:Not Active 0x1:Comfortable 0x2:Sport 0x3:Offroad | 1 | 0 | 0x4E2 | IF(AO1601="READ","MCU->SOC",IF(AO1601="WRITE","SOC->MCU",IF(AO1601="READ_WRITE","TWO-WAY",""))) | OS_ALL |  |  | 3帧有效后恢复到not Active | [13 empty] | 0x0 |  |  |  | ON_CHANGE | 2 | UPPER(D1601 & "_" & MID(I1601, SEARCH("0x", I1601) + 2, LEN(I1601))) | "0x"&DEC2HEX(HEX2DEC(AI1600)+1) | GLOBAL |  | AB1601 | GLOBAL | INT32 | WRITE | ON_CHANGE | 0x0 | 0x3 |  | AH1601 | "VendorVehicleArea::"&AJ1601 | AI1601 | VLOOKUP(AJ1601,'Config'!E$2:'Config'!F$44,2,FALSE) | VENDOR | AM1601 | AN1601 | [9 empty] | 1.5.1 20260309132520
A1601+1 | V1.0.0 |  | ICC_CCMSet | 攀爬设置开关 | 0x0:Not Active 0x1:ON 0x2:OFF 0x3:Reserved | 1 | 0 | 0x4E2 | IF(AO1602="READ","MCU->SOC",IF(AO1602="WRITE","SOC->MCU",IF(AO1602="READ_WRITE","TWO-WAY",""))) | OS_ALL |  |  | 3帧有效后恢复到not Active | [13 empty] | 0x0 |  |  |  | ON_CHANGE | 2 | UPPER(D1602 & "_" & MID(I1602, SEARCH("0x", I1602) + 2, LEN(I1602))) | "0x"&DEC2HEX(HEX2DEC(AI1601)+1) | GLOBAL |  | AB1602 | GLOBAL | INT32 | WRITE | ON_CHANGE | 0x0 | 0x3 |  | AH1602 | "VendorVehicleArea::"&AJ1602 | AI1602 | VLOOKUP(AJ1602,'Config'!E$2:'Config'!F$44,2,FALSE) | VENDOR | AM1602 | AN1602 | [9 empty] | 1.5.1 20260309132520
A1602+1 | V1.0.0 |  | ICC_CCMReq_4E2h | 攀爬模式动画场景显示请求 0x0:不动作 0x1:沙地脱困 0x2:雪地暴行 0x3:攀爬挑战 0x4:丛林探路 | 0x0:Not Active 0x1:sand 0x2:snow 0x3:rock 0x4:river | 1 | 0 | 0x4E2 | IF(AO1603="READ","MCU->SOC",IF(AO1603="WRITE","SOC->MCU",IF(AO1603="READ_WRITE","TWO-WAY",""))) | OS_ALL |  |  | 3帧有效后恢复到not Active | [13 empty] | 0x0 |  |  |  | ON_CHANGE | 3 | UPPER(D1603 & "_" & MID(I1603, SEARCH("0x", I1603) + 2, LEN(I1603))) | "0x"&DEC2HEX(HEX2DEC(AI1602)+1) | GLOBAL |  | AB1603 | GLOBAL | INT32 | WRITE | ON_CHANGE | 0x0 | 0x7 |  | AH1603 | "VendorVehicleArea::"&AJ1603 | AI1603 | VLOOKUP(AJ1603,'Config'!E$2:'Config'!F$44,2,FALSE) | VENDOR | AM1603 | AN1603 | [9 empty] | 1.5.1 20260309132520
A1603+1 | V1.0.0 |  | TotalOdometer_km_OBD | GB18285-2018新增OBD输出检查要求车辆累积行驶里程信号。 | 0xFFFFFF:Invalid | 0.1 | 0 | 0x4E4 | IF(AO1604="READ","MCU->SOC",IF(AO1604="WRITE","SOC->MCU",IF(AO1604="READ_WRITE","TWO-WAY",""))) | OS_ALL | [16 empty] | 0x0 |  |  |  | ON_CHANGE | 24 | UPPER(D1604 & "_" & MID(I1604, SEARCH("0x", I1604) + 2, LEN(I1604))) | "0x"&DEC2HEX(HEX2DEC(AI1603)+1) | GLOBAL |  | AB1604 | GLOBAL | INT32 | WRITE | ON_CHANGE | 0x0 | 0x98967F |  | AH1604 | "VendorVehicleArea::"&AJ1604 | AI1604 | VLOOKUP(AJ1604,'Config'!E$2:'Config'!F$44,2,FALSE) | VENDOR | AM1604 | AN1604 | km | [8 empty] | 1.5.1 20260309132520
A1604+1 | V1.0.0 |  | DisplayVehicleSpeed | 仪表显示的车速，比实际车速略大。 | 0x1FFF:Invalid | 0.0625 | 0 | 0x4E4 | IF(AO1605="READ","MCU->SOC",IF(AO1605="WRITE","SOC->MCU",IF(AO1605="READ_WRITE","TWO-WAY",""))) | OS_ALL | [16 empty] | 0x0 |  |  |  | ON_CHANGE | 13 | UPPER(D1605 & "_" & MID(I1605, SEARCH("0x", I1605) + 2, LEN(I1605))) | "0x"&DEC2HEX(HEX2DEC(AI1604)+1) | GLOBAL |  | AB1605 | GLOBAL | INT32 | WRITE | ON_CHANGE | 0x0 | 0x1FFE |  | AH1605 | "VendorVehicleArea::"&AJ1605 | AI1605 | VLOOKUP(AJ1605,'Config'!E$2:'Config'!F$44,2,FALSE) | VENDOR | AM1605 | AN1605 | km/h | [8 empty] | 1.5.1 20260309132520
A1605+1 | V1.0.0 |  | ICC_BackLightLevel |  | 0x0:Level 1 0x1:Level 2 0x2:Level 3 0x3:Level 4 0x4:Level 5 0x5:Level 6 0x6:Level 7 0x7:Level 8 0x8:Level 9 0x9:Level 10 0xA~0xF:Reserved | 1 | 0 | 0x4E4 | IF(AO1606="READ","MCU->SOC",IF(AO1606="WRITE","SOC->MCU",IF(AO1606="READ_WRITE","TWO-WAY",""))) | OS_ALL | [16 empty] | 0x0 |  |  |  | ON_CHANGE | 4 | UPPER(D1606 & "_" & MID(I1606, SEARCH("0x", I1606) + 2, LEN(I1606))) | "0x"&DEC2HEX(HEX2DEC(AI1605)+1) | GLOBAL |  | AB1606 | GLOBAL | INT32 | WRITE | ON_CHANGE | 0x0 | 0xF |  | AH1606 | "VendorVehicleArea::"&AJ1606 | AI1606 | VLOOKUP(AJ1606,'Config'!E$2:'Config'!F$44,2,FALSE) | VENDOR | AM1606 | AN1606 | [9 empty] | 1.5.1 20260309132520
A1606+1 | V1.0.0 |  | TotalOdometer_km_OBDValidData |  | 0x0:Valid 0x1:Not valid | 1 | 0 | 0x4E4 | IF(AO1607="READ","MCU->SOC",IF(AO1607="WRITE","SOC->MCU",IF(AO1607="READ_WRITE","TWO-WAY",""))) | OS_ALL | [16 empty] | 0x0 |  |  |  | ON_CHANGE | 1 | UPPER(D1607 & "_" & MID(I1607, SEARCH("0x", I1607) + 2, LEN(I1607))) | "0x"&DEC2HEX(HEX2DEC(AI1606)+1) | GLOBAL |  | AB1607 | GLOBAL | INT32 | WRITE | ON_CHANGE | 0x0 | 0x1 |  | AH1607 | "VendorVehicleArea::"&AJ1607 | AI1607 | VLOOKUP(AJ1607,'Config'!E$2:'Config'!F$44,2,FALSE) | VENDOR | AM1607 | AN1607 | [9 empty] | 1.5.1 20260309132520
A1607+1 | V1.0.0 |  | ICC_TotalodometerbackupEnable | 里程备份使能 | 0x0:Not Active 0x1:Disable 0x2:Enable 0x3:Reserved | 1 | 0 | 0x4E4 | IF(AO1608="READ","MCU->SOC",IF(AO1608="WRITE","SOC->MCU",IF(AO1608="READ_WRITE","TWO-WAY",""))) | OS_ALL | [16 empty] | 0x0 |  |  |  | ON_CHANGE | 2 | UPPER(D1608 & "_" & MID(I1608, SEARCH("0x", I1608) + 2, LEN(I1608))) | "0x"&DEC2HEX(HEX2DEC(AI1607)+1) | GLOBAL |  | AB1608 | GLOBAL | INT32 | WRITE | ON_CHANGE | 0x0 | 0x3 |  | AH1608 | "VendorVehicleArea::"&AJ1608 | AI1608 | VLOOKUP(AJ1608,'Config'!E$2:'Config'!F$44,2,FALSE) | VENDOR | AM1608 | AN1608 | [9 empty] | 1.5.1 20260309132520
A1608+1 | V1.0.1 |  | ICC_WelcomeOpenSet | 迎宾灯开启设置 | 0x0:Not Active 0x1:On 0x2:Off 0x3:Not Used | 1 | 0 | 0x4E6 | IF(AO1609="READ","MCU->SOC",IF(AO1609="WRITE","SOC->MCU",IF(AO1609="READ_WRITE","TWO-WAY",""))) | OS_ALL |  |  | 3帧有效后恢复到not Active | [13 empty] | 0x0 |  |  |  | ON_CHANGE | 2 | UPPER(D1609 & "_" & MID(I1609, SEARCH("0x", I1609) + 2, LEN(I1609))) | "0x"&DEC2HEX(HEX2DEC(AI1608)+1) | GLOBAL |  | AB1609 | GLOBAL | INT32 | WRITE | ON_CHANGE | 0x0 | 0x3 |  | AH1609 | "VendorVehicleArea::"&AJ1609 | AI1609 | VLOOKUP(AJ1609,'Config'!E$2:'Config'!F$44,2,FALSE) | VENDOR | AM1609 | AN1609 | [9 empty] | 1.5.1 20260309132520
A1609+1 | V1.0.1 |  | ICC_WALOpenSet | 远离闭锁开关设置 | 0x0:Not Active 0x1:On 0x2:Off 0x3:Not Used | 1 | 0 | 0x4E6 | IF(AO1610="READ","MCU->SOC",IF(AO1610="WRITE","SOC->MCU",IF(AO1610="READ_WRITE","TWO-WAY",""))) | OS_ALL |  |  | 3帧有效后恢复到not Active | [13 empty] | 0x0 |  |  |  | ON_CHANGE | 2 | UPPER(D1610 & "_" & MID(I1610, SEARCH("0x", I1610) + 2, LEN(I1610))) | "0x"&DEC2HEX(HEX2DEC(AI1609)+1) | GLOBAL |  | AB1610 | GLOBAL | INT32 | WRITE | ON_CHANGE | 0x0 | 0x3 |  | AH1610 | "VendorVehicleArea::"&AJ1610 | AI1610 | VLOOKUP(AJ1610,'Config'!E$2:'Config'!F$44,2,FALSE) | VENDOR | AM1610 | AN1610 | [9 empty] | 1.5.1 20260309132520
A1610+1 | V1.0.0 |  | ICC_EasytrunkSet | 尾门感应开启设置开关 | 0x0:Not Active 0x1:On 0x2:Off 0x3:Not Used | 1 | 0 | 0x4E6 | IF(AO1611="READ","MCU->SOC",IF(AO1611="WRITE","SOC->MCU",IF(AO1611="READ_WRITE","TWO-WAY",""))) | OS_ALL |  |  | 3帧有效后恢复到not Active | [13 empty] | 0x0 |  |  |  | ON_CHANGE | 2 | UPPER(D1611 & "_" & MID(I1611, SEARCH("0x", I1611) + 2, LEN(I1611))) | "0x"&DEC2HEX(HEX2DEC(AI1610)+1) | GLOBAL |  | AB1611 | GLOBAL | INT32 | WRITE | ON_CHANGE | 0x0 | 0x3 |  | AH1611 | "VendorVehicleArea::"&AJ1611 | AI1611 | VLOOKUP(AJ1611,'Config'!E$2:'Config'!F$44,2,FALSE) | VENDOR | AM1611 | AN1611 | [9 empty] | 1.5.1 20260309132520
A1611+1 | V1.0.1 |  | ICC_UIROpenSet | 靠近解锁开关设置 | 0x0:Not Active 0x1:On 0x2:Off 0x3:Not Used | 1 | 0 | 0x4E6 | IF(AO1612="READ","MCU->SOC",IF(AO1612="WRITE","SOC->MCU",IF(AO1612="READ_WRITE","TWO-WAY",""))) | OS_ALL |  |  | 3帧有效后恢复到not Active | [13 empty] | 0x0 |  |  |  | ON_CHANGE | 2 | UPPER(D1612 & "_" & MID(I1612, SEARCH("0x", I1612) + 2, LEN(I1612))) | "0x"&DEC2HEX(HEX2DEC(AI1611)+1) | GLOBAL |  | AB1612 | GLOBAL | INT32 | WRITE | ON_CHANGE | 0x0 | 0x3 |  | AH1612 | "VendorVehicleArea::"&AJ1612 | AI1612 | VLOOKUP(AJ1612,'Config'!E$2:'Config'!F$44,2,FALSE) | VENDOR | AM1612 | AN1612 | [9 empty] | 1.5.1 20260309132520
A1612+1 | V1.0.0 |  | ICC_BeanIDReq | 车端大屏请求设备号 | 0x0:No action 0x1:Request 0x2:Clear data 0x3:Reserved | 1 | 0 | 0x4E6 | IF(AO1613="READ","MCU->SOC",IF(AO1613="WRITE","SOC->MCU",IF(AO1613="READ_WRITE","TWO-WAY",""))) | OS_ALL |  |  | 3帧有效后恢复到not Active | [13 empty] | 0x0 |  |  |  | ON_CHANGE | 2 | UPPER(D1613 & "_" & MID(I1613, SEARCH("0x", I1613) + 2, LEN(I1613))) | "0x"&DEC2HEX(HEX2DEC(AI1612)+1) | GLOBAL |  | AB1613 | GLOBAL | INT32 | WRITE | ON_CHANGE | 0x0 | 0x3 |  | AH1613 | "VendorVehicleArea::"&AJ1613 | AI1613 | VLOOKUP(AJ1613,'Config'!E$2:'Config'!F$44,2,FALSE) | VENDOR | AM1613 | AN1613 | [9 empty] | 1.5.1 20260309132520
A1613+1 | V1.0.7 |  | ICC_CWCWorkingStsSet | 通过DVD软按键控制无线充电器工作模式 0x0：不动作 0x1: 无线充电器关闭 0x2: 无线充电器打开 0x3：无效 CWC收到DVD的0x0、0x3时保持CWC当前开关状态 | 0x0:Not active 0x1:OFF 0x2:ON 0x3:Invalid | 1 | 0 | 0x4E6 | IF(AO1614="READ","MCU->SOC",IF(AO1614="WRITE","SOC->MCU",IF(AO1614="READ_WRITE","TWO-WAY",""))) | OS_ALL |  |  | 3帧有效后恢复到not Active | [13 empty] | 0x3 |  |  |  | ON_CHANGE | 2 | UPPER(D1614 & "_" & MID(I1614, SEARCH("0x", I1614) + 2, LEN(I1614))) | "0x"&DEC2HEX(HEX2DEC(AI1613)+1) | GLOBAL |  | AB1614 | GLOBAL | INT32 | WRITE | ON_CHANGE | 0x0 | 0x3 |  | AH1614 | "VendorVehicleArea::"&AJ1614 | AI1614 | VLOOKUP(AJ1614,'Config'!E$2:'Config'!F$44,2,FALSE) | VENDOR | AM1614 | AN1614 | [9 empty] | 1.5.1 20260309132520
A1614+1 | V1.0.7 |  | ICC_CWCPhoneforgottenFunStsSet | 通过DVD软按键控制无线充电器手机遗忘提醒功能的开关 0x0：不动作 0x1: 手机遗忘提醒功能关闭 0x2: 手机遗忘提醒功能打开 0x3：无效 CWC收到DVD的0x0、0x3时保持CWC当前手机遗忘提醒功能开关状态 | 0x0:Not active 0x1:OFF 0x2:ON 0x3:Invalid | 1 | 0 | 0x4E6 | IF(AO1615="READ","MCU->SOC",IF(AO1615="WRITE","SOC->MCU",IF(AO1615="READ_WRITE","TWO-WAY",""))) | OS_ALL |  |  | 3帧有效后恢复到not Active | [13 empty] | 0x3 |  |  |  | ON_CHANGE | 2 | UPPER(D1615 & "_" & MID(I1615, SEARCH("0x", I1615) + 2, LEN(I1615))) | "0x"&DEC2HEX(HEX2DEC(AI1614)+1) | GLOBAL |  | AB1615 | GLOBAL | INT32 | WRITE | ON_CHANGE | 0x0 | 0x3 |  | AH1615 | "VendorVehicleArea::"&AJ1615 | AI1615 | VLOOKUP(AJ1615,'Config'!E$2:'Config'!F$44,2,FALSE) | VENDOR | AM1615 | AN1615 | [9 empty] | 1.5.1 20260309132520
A1615+1 | V1.0.0 |  | ICC_RCWCWorkingStsSet | 通过DVD软按键控制无线充电器工作模式 0x0：不动作 0x1: 无线充电器关闭 0x2: 无线充电器打开 0x3：无效 RCWC收到DVD的0x0、0x3时保持RCWC当前开关状态 | 0x0:Not active 0x1:OFF 0x2:ON 0x3:Invalid | 1 | 0 | 0x4E6 | IF(AO1616="READ","MCU->SOC",IF(AO1616="WRITE","SOC->MCU",IF(AO1616="READ_WRITE","TWO-WAY",""))) | OS_ALL |  |  | 3帧有效后恢复到not Active | [13 empty] | 0x3 |  |  |  | ON_CHANGE | 2 | UPPER(D1616 & "_" & MID(I1616, SEARCH("0x", I1616) + 2, LEN(I1616))) | "0x"&DEC2HEX(HEX2DEC(AI1615)+1) | GLOBAL |  | AB1616 | GLOBAL | INT32 | WRITE | ON_CHANGE | 0x0 | 0x3 |  | AH1616 | "VendorVehicleArea::"&AJ1616 | AI1616 | VLOOKUP(AJ1616,'Config'!E$2:'Config'!F$44,2,FALSE) | VENDOR | AM1616 | AN1616 | [9 empty] | 1.5.1 20260309132520
A1616+1 | V1.0.0 |  | ICC_RCWCPhoneforgottenFunStsSet |  | 0x0:Not active 0x1:OFF 0x2:ON 0x3:Invalid | 1 | 0 | 0x4E6 | IF(AO1617="READ","MCU->SOC",IF(AO1617="WRITE","SOC->MCU",IF(AO1617="READ_WRITE","TWO-WAY",""))) | OS_ALL |  |  | 3帧有效后恢复到not Active | [13 empty] | 0x3 |  |  |  | ON_CHANGE | 2 | UPPER(D1617 & "_" & MID(I1617, SEARCH("0x", I1617) + 2, LEN(I1617))) | "0x"&DEC2HEX(HEX2DEC(AI1616)+1) | GLOBAL |  | AB1617 | GLOBAL | INT32 | WRITE | ON_CHANGE | 0x0 | 0x3 |  | AH1617 | "VendorVehicleArea::"&AJ1617 | AI1617 | VLOOKUP(AJ1617,'Config'!E$2:'Config'!F$44,2,FALSE) | VENDOR | AM1617 | AN1617 | [9 empty] | 1.5.1 20260309132520
A1617+1 | V1.0.1 |  | ICC_PwrOff | 车辆下电 | 0x0:No active 0x1:Active | 1 | 0 | 0x4F1 | IF(AO1618="READ","MCU->SOC",IF(AO1618="WRITE","SOC->MCU",IF(AO1618="READ_WRITE","TWO-WAY",""))) | OS_ALL | [16 empty] | 0x0 |  |  |  | ON_CHANGE | 1 | UPPER(D1618 & "_" & MID(I1618, SEARCH("0x", I1618) + 2, LEN(I1618))) | "0x"&DEC2HEX(HEX2DEC(AI1617)+1) | GLOBAL |  | AB1618 | GLOBAL | INT32 | WRITE | ON_CHANGE | 0x0 | 0x1 |  | AH1618 | "VendorVehicleArea::"&AJ1618 | AI1618 | VLOOKUP(AJ1618,'Config'!E$2:'Config'!F$44,2,FALSE) | VENDOR | AM1618 | AN1618 | [9 empty] | 1.5.1 20260309132520
A1618+1 | V1.0.1 |  | ICC_EtmEgySave | 极致节能模式 | 0x0:OFF 0x1:ON | 1 | 0 | 0x4F1 | IF(AO1619="READ","MCU->SOC",IF(AO1619="WRITE","SOC->MCU",IF(AO1619="READ_WRITE","TWO-WAY",""))) | OS_ALL | [16 empty] | 0x0 |  |  |  | ON_CHANGE | 1 | UPPER(D1619 & "_" & MID(I1619, SEARCH("0x", I1619) + 2, LEN(I1619))) | "0x"&DEC2HEX(HEX2DEC(AI1618)+1) | GLOBAL |  | AB1619 | GLOBAL | INT32 | WRITE | ON_CHANGE | 0x0 | 0x1 |  | AH1619 | "VendorVehicleArea::"&AJ1619 | AI1619 | VLOOKUP(AJ1619,'Config'!E$2:'Config'!F$44,2,FALSE) | VENDOR | AM1619 | AN1619 | [9 empty] | 1.5.1 20260309132520
A1619+1 | V1.0.6 |  | ICC_HoodSW | 前舱盖开关 | 0x0:Not Active 0x1:ON 0x2~0x3:Reserved | 1 | 0 | 0x4F1 | IF(AO1620="READ","MCU->SOC",IF(AO1620="WRITE","SOC->MCU",IF(AO1620="READ_WRITE","TWO-WAY",""))) | OS_ALL |  |  | 3帧有效后恢复到not Active | [13 empty] | 0x0 |  |  |  | ON_CHANGE | 2 | UPPER(D1620 & "_" & MID(I1620, SEARCH("0x", I1620) + 2, LEN(I1620))) | "0x"&DEC2HEX(HEX2DEC(AI1619)+1) | GLOBAL |  | AB1620 | GLOBAL | INT32 | WRITE | ON_CHANGE | 0x0 | 0x3 |  | AH1620 | "VendorVehicleArea::"&AJ1620 | AI1620 | VLOOKUP(AJ1620,'Config'!E$2:'Config'!F$44,2,FALSE) | VENDOR | AM1620 | AN1620 | [9 empty] | 1.5.1 20260309132520
A1620+1 | V1.0.0 |  | ICC_GloveboxSW | 手套箱开关 | 0x0:Not Active 0x1:ON 0x2~0x3:Reserved | 1 | 0 | 0x4F1 | IF(AO1621="READ","MCU->SOC",IF(AO1621="WRITE","SOC->MCU",IF(AO1621="READ_WRITE","TWO-WAY",""))) | OS_ALL |  |  | 3帧有效后恢复到not Active | [13 empty] | 0x0 |  |  |  | ON_CHANGE | 2 | UPPER(D1621 & "_" & MID(I1621, SEARCH("0x", I1621) + 2, LEN(I1621))) | "0x"&DEC2HEX(HEX2DEC(AI1620)+1) | GLOBAL |  | AB1621 | GLOBAL | INT32 | WRITE | ON_CHANGE | 0x0 | 0x3 |  | AH1621 | "VendorVehicleArea::"&AJ1621 | AI1621 | VLOOKUP(AJ1621,'Config'!E$2:'Config'!F$44,2,FALSE) | VENDOR | AM1621 | AN1621 | [9 empty] | 1.5.1 20260309132520
A1621+1 | V1.0.0 |  | ICC_ChrgPortCover_Switch | 充电口盖开关 | 0x0:Not Active 0x1:ON 0x2:OFF 0x3:Reserved | 1 | 0 | 0x4F1 | IF(AO1622="READ","MCU->SOC",IF(AO1622="WRITE","SOC->MCU",IF(AO1622="READ_WRITE","TWO-WAY",""))) | OS_ALL |  |  | 3帧有效后恢复到not Active | [13 empty] | 0x0 |  |  |  | ON_CHANGE | 2 | UPPER(D1622 & "_" & MID(I1622, SEARCH("0x", I1622) + 2, LEN(I1622))) | "0x"&DEC2HEX(HEX2DEC(AI1621)+1) | GLOBAL |  | AB1622 | GLOBAL | INT32 | WRITE | ON_CHANGE | 0x0 | 0x3 |  | AH1622 | "VendorVehicleArea::"&AJ1622 | AI1622 | VLOOKUP(AJ1622,'Config'!E$2:'Config'!F$44,2,FALSE) | VENDOR | AM1622 | AN1622 | [9 empty] | 1.5.1 20260309132520
A1622+1 | V1.0.1 |  | ICC_ReWinDefrstSwt | Rear window defrost后风窗加热 | 0x0:Not Active 0x1:ON 0x2:OFF 0x3:Reserved | 1 | 0 | 0x4F1 | IF(AO1623="READ","MCU->SOC",IF(AO1623="WRITE","SOC->MCU",IF(AO1623="READ_WRITE","TWO-WAY",""))) | OS_ALL |  |  | 3帧有效后恢复到not Active | [13 empty] | 0x0 |  |  |  | ON_CHANGE | 2 | UPPER(D1623 & "_" & MID(I1623, SEARCH("0x", I1623) + 2, LEN(I1623))) | "0x"&DEC2HEX(HEX2DEC(AI1622)+1) | GLOBAL |  | AB1623 | GLOBAL | INT32 | WRITE | ON_CHANGE | 0x0 | 0x3 |  | AH1623 | "VendorVehicleArea::"&AJ1623 | AI1623 | VLOOKUP(AJ1623,'Config'!E$2:'Config'!F$44,2,FALSE) | VENDOR | AM1623 | AN1623 | [9 empty] | 1.5.1 20260309132520
A1623+1 | V1.0.1 |  | ICC_RearMirrorFoldCmd | 后视镜手动折叠开关 | 0x0:Not Active 0x1:Fold 0x2:Unfold 0x3:Reserved | 1 | 0 | 0x4F1 | IF(AO1624="READ","MCU->SOC",IF(AO1624="WRITE","SOC->MCU",IF(AO1624="READ_WRITE","TWO-WAY",""))) | OS_ALL |  |  | 3帧有效后恢复到not Active | [13 empty] | 0x0 |  |  |  | ON_CHANGE | 2 | UPPER(D1624 & "_" & MID(I1624, SEARCH("0x", I1624) + 2, LEN(I1624))) | "0x"&DEC2HEX(HEX2DEC(AI1623)+1) | GLOBAL |  | AB1624 | GLOBAL | INT32 | WRITE | ON_CHANGE | 0x0 | 0x3 |  | AH1624 | "VendorVehicleArea::"&AJ1624 | AI1624 | VLOOKUP(AJ1624,'Config'!E$2:'Config'!F$44,2,FALSE) | VENDOR | AM1624 | AN1624 | [9 empty] | 1.5.1 20260309132520
A1624+1 | V1.0.1 |  | ICC_CenterLockSwt | CenterLock中控锁开关 | 0x0:Not Active 0x1:UNLOCK 0x2:LOCK 0x3:Reserved | 1 | 0 | 0x4F1 | IF(AO1625="READ","MCU->SOC",IF(AO1625="WRITE","SOC->MCU",IF(AO1625="READ_WRITE","TWO-WAY",""))) | OS_ALL |  |  | 3帧有效后恢复到not Active | [13 empty] | 0x0 |  |  |  | ON_CHANGE | 2 | UPPER(D1625 & "_" & MID(I1625, SEARCH("0x", I1625) + 2, LEN(I1625))) | "0x"&DEC2HEX(HEX2DEC(AI1624)+1) | GLOBAL |  | AB1625 | GLOBAL | INT32 | WRITE | ON_CHANGE | 0x0 | 0x3 |  | AH1625 | "VendorVehicleArea::"&AJ1625 | AI1625 | VLOOKUP(AJ1625,'Config'!E$2:'Config'!F$44,2,FALSE) | VENDOR | AM1625 | AN1625 | [9 empty] | 1.5.1 20260309132520
A1625+1 | V1.0.1 |  | ICC_ReverseExtMirrorSts | DVD设置倒车外后视镜下翻功能开启 | 0x0:Not active 0x1:OFF 0x2:Only right side 0x3:Only left side 0x4:Both sides 0x5~0x7:Not Used | 1 | 0 | 0x4F1 | IF(AO1626="READ","MCU->SOC",IF(AO1626="WRITE","SOC->MCU",IF(AO1626="READ_WRITE","TWO-WAY",""))) | OS_ALL |  |  | 3帧有效后恢复到not Active | [13 empty] | 0x0 |  |  |  | ON_CHANGE | 3 | UPPER(D1626 & "_" & MID(I1626, SEARCH("0x", I1626) + 2, LEN(I1626))) | "0x"&DEC2HEX(HEX2DEC(AI1625)+1) | GLOBAL |  | AB1626 | GLOBAL | INT32 | WRITE | ON_CHANGE | 0x0 | 0x7 |  | AH1626 | "VendorVehicleArea::"&AJ1626 | AI1626 | VLOOKUP(AJ1626,'Config'!E$2:'Config'!F$44,2,FALSE) | VENDOR | AM1626 | AN1626 | [9 empty] | 1.5.1 20260309132520
A1626+1 | V1.0.1 |  | ICC_LightMainSwitchSts | 小灯、近光、Auto开关 | 0x0:Not active 0x1:Off 0x2:Auto 0x3:PositionLampSwitch 0x4:LowBeamSwitch 0x5~0x7:Reserved | 1 | 0 | 0x4F1 | IF(AO1627="READ","MCU->SOC",IF(AO1627="WRITE","SOC->MCU",IF(AO1627="READ_WRITE","TWO-WAY",""))) | OS_ALL |  |  | 3帧有效后恢复到not Active | [13 empty] | 0x0 |  |  |  | ON_CHANGE | 3 | UPPER(D1627 & "_" & MID(I1627, SEARCH("0x", I1627) + 2, LEN(I1627))) | "0x"&DEC2HEX(HEX2DEC(AI1626)+1) | GLOBAL |  | AB1627 | GLOBAL | INT32 | WRITE | ON_CHANGE | 0x0 | 0x7 |  | AH1627 | "VendorVehicleArea::"&AJ1627 | AI1627 | VLOOKUP(AJ1627,'Config'!E$2:'Config'!F$44,2,FALSE) | VENDOR | AM1627 | AN1627 | [9 empty] | 1.5.1 20260309132520
A1627+1 | V1.0.1 |  | ICC_AutoFoldSts | 后视镜自动折叠 | 0x0:Not active 0x1:Autofold mode 0x2:Not autofold mode 0x3:Not used | 1 | 0 | 0x4F1 | IF(AO1628="READ","MCU->SOC",IF(AO1628="WRITE","SOC->MCU",IF(AO1628="READ_WRITE","TWO-WAY",""))) | OS_ALL |  |  | 3帧有效后恢复到not Active | [13 empty] | 0x0 |  |  |  | ON_CHANGE | 2 | UPPER(D1628 & "_" & MID(I1628, SEARCH("0x", I1628) + 2, LEN(I1628))) | "0x"&DEC2HEX(HEX2DEC(AI1627)+1) | GLOBAL |  | AB1628 | GLOBAL | INT32 | WRITE | ON_CHANGE | 0x0 | 0x3 |  | AH1628 | "VendorVehicleArea::"&AJ1628 | AI1628 | VLOOKUP(AJ1628,'Config'!E$2:'Config'!F$44,2,FALSE) | VENDOR | AM1628 | AN1628 | [9 empty] | 1.5.1 20260309132520
A1628+1 | V1.0.1 |  | ICC_HeadlampHeightSts | 大灯高度调节设置信号 | 0x0:Not active 0x1:Level 0 0x2:Level 1 0x3:Level 2 0x4:Level 3 0x5~0x7:Not Used | 1 | 0 | 0x4F1 | IF(AO1629="READ","MCU->SOC",IF(AO1629="WRITE","SOC->MCU",IF(AO1629="READ_WRITE","TWO-WAY",""))) | OS_ALL |  |  | 3帧有效后恢复到not Active | [13 empty] | 0x0 |  |  |  | ON_CHANGE | 3 | UPPER(D1629 & "_" & MID(I1629, SEARCH("0x", I1629) + 2, LEN(I1629))) | "0x"&DEC2HEX(HEX2DEC(AI1628)+1) | GLOBAL |  | AB1629 | GLOBAL | INT32 | WRITE | ON_CHANGE | 0x0 | 0x7 |  | AH1629 | "VendorVehicleArea::"&AJ1629 | AI1629 | VLOOKUP(AJ1629,'Config'!E$2:'Config'!F$44,2,FALSE) | VENDOR | AM1629 | AN1629 | [9 empty] | 1.5.1 20260309132520
A1629+1 | V1.0.1 |  | ICC_WiprSnvty | WiperSensitivity雨刮灵敏度 | 0x0:Not Active 0x1:Level1 0x2:Level2 0x3:Level3 0x4:Level4 0x5~0x6:Reserved | 1 | 0 | 0x4F1 | IF(AO1630="READ","MCU->SOC",IF(AO1630="WRITE","SOC->MCU",IF(AO1630="READ_WRITE","TWO-WAY",""))) | OS_ALL |  |  | 3帧有效后恢复到not Active | [13 empty] | 0x0 |  |  |  | ON_CHANGE | 3 | UPPER(D1630 & "_" & MID(I1630, SEARCH("0x", I1630) + 2, LEN(I1630))) | "0x"&DEC2HEX(HEX2DEC(AI1629)+1) | GLOBAL |  | AB1630 | GLOBAL | INT32 | WRITE | ON_CHANGE | 0x0 | 0x7 |  | AH1630 | "VendorVehicleArea::"&AJ1630 | AI1630 | VLOOKUP(AJ1630,'Config'!E$2:'Config'!F$44,2,FALSE) | VENDOR | AM1630 | AN1630 | [9 empty] | 1.5.1 20260309132520
A1630+1 | V1.0.1 |  | ICC_WindowCmd | 语音控制车窗指令： 1、包含对左前车窗、右前车窗、左后车窗、右后车窗、前排车窗、后排车窗、全部车窗的指令控制； 2、具备open（打开）、close（关闭）、comfort（通风）三种动作指令，目前只有同时控制四个车窗时有comfort指令。 3、没有此功能，其他信号触发此帧报文发送时，此信号发“Not active”； | 0x0:Not active 0x1:FLWindow open 0x2:FLWindow close 0x3:FRWindow open 0x4:FRWindow close 0x5:RLWindow open 0x6:RLWindow close 0x7:RRWindow open 0x8:RRWindow close 0x9:Front Windows open 0xA:Front Windows close 0xB:Rear Windows open 0xC:Rear Windows close 0xD:All Windows open 0xE:All Windows close 0xF:All Windows comfort 0x10~0x1F:Not used | 1 | 0 | 0x4F1 | IF(AO1631="READ","MCU->SOC",IF(AO1631="WRITE","SOC->MCU",IF(AO1631="READ_WRITE","TWO-WAY",""))) | OS_ALL |  |  | 3帧有效后恢复到not Active | [13 empty] | 0x0 |  |  |  | ON_CHANGE | 5 | UPPER(D1631 & "_" & MID(I1631, SEARCH("0x", I1631) + 2, LEN(I1631))) | "0x"&DEC2HEX(HEX2DEC(AI1630)+1) | GLOBAL |  | AB1631 | GLOBAL | INT32 | WRITE | ON_CHANGE | 0x0 | 0x1F |  | AH1631 | "VendorVehicleArea::"&AJ1631 | AI1631 | VLOOKUP(AJ1631,'Config'!E$2:'Config'!F$44,2,FALSE) | VENDOR | AM1631 | AN1631 | [9 empty] | 1.5.1 20260309132520
A1631+1 | V1.0.1 |  | ICC_LowBeamDelayOff | 大灯延迟关闭开关 | 0x0:Not Active 0x1:0s 0x2:10s 0x3:20s 0x4:30s 0x5:60s 0x6~0x7:Not Used | 1 | 0 | 0x4F1 | IF(AO1632="READ","MCU->SOC",IF(AO1632="WRITE","SOC->MCU",IF(AO1632="READ_WRITE","TWO-WAY",""))) | OS_ALL |  |  | 3帧有效后恢复到not Active | [13 empty] | 0x0 |  |  |  | ON_CHANGE | 3 | UPPER(D1632 & "_" & MID(I1632, SEARCH("0x", I1632) + 2, LEN(I1632))) | "0x"&DEC2HEX(HEX2DEC(AI1631)+1) | GLOBAL |  | AB1632 | GLOBAL | INT32 | WRITE | ON_CHANGE | 0x0 | 0x7 |  | AH1632 | "VendorVehicleArea::"&AJ1632 | AI1632 | VLOOKUP(AJ1632,'Config'!E$2:'Config'!F$44,2,FALSE) | VENDOR | AM1632 | AN1632 | [9 empty] | 1.5.1 20260309132520
A1632+1 | V1.0.0 |  | ICC_FLWinCmd | 玻璃升降防夹（霍尔、纹波）左前窗 |  | 1 | -1 | 0x4F1 | IF(AO1633="READ","MCU->SOC",IF(AO1633="WRITE","SOC->MCU",IF(AO1633="READ_WRITE","TWO-WAY",""))) | OS_ALL |  |  | 3帧有效后恢复到not Active | [13 empty] | 0x0 |  |  |  | ON_CHANGE | 7 | UPPER(D1633 & "_" & MID(I1633, SEARCH("0x", I1633) + 2, LEN(I1633))) | "0x"&DEC2HEX(HEX2DEC(AI1632)+1) | GLOBAL |  | AB1633 | GLOBAL | INT32 | WRITE | ON_CHANGE | 0x0 | 0x65 |  | AH1633 | "VendorVehicleArea::"&AJ1633 | AI1633 | VLOOKUP(AJ1633,'Config'!E$2:'Config'!F$44,2,FALSE) | VENDOR | AM1633 | AN1633 | % | [8 empty] | 1.5.1 20260309132520
A1633+1 | V1.0.0 |  | ICC_FRWinCmd | 玻璃升降防夹（霍尔、纹波）右前窗 |  | 1 | -1 | 0x4F1 | IF(AO1634="READ","MCU->SOC",IF(AO1634="WRITE","SOC->MCU",IF(AO1634="READ_WRITE","TWO-WAY",""))) | OS_ALL |  |  | 3帧有效后恢复到not Active | [13 empty] | 0x0 |  |  |  | ON_CHANGE | 7 | UPPER(D1634 & "_" & MID(I1634, SEARCH("0x", I1634) + 2, LEN(I1634))) | "0x"&DEC2HEX(HEX2DEC(AI1633)+1) | GLOBAL |  | AB1634 | GLOBAL | INT32 | WRITE | ON_CHANGE | 0x0 | 0x65 |  | AH1634 | "VendorVehicleArea::"&AJ1634 | AI1634 | VLOOKUP(AJ1634,'Config'!E$2:'Config'!F$44,2,FALSE) | VENDOR | AM1634 | AN1634 | % | [8 empty] | 1.5.1 20260309132520
A1634+1 | V1.0.0 |  | ICC_RLWinCmd | 玻璃升降防夹（霍尔、纹波）左后窗 |  | 1 | -1 | 0x4F1 | IF(AO1635="READ","MCU->SOC",IF(AO1635="WRITE","SOC->MCU",IF(AO1635="READ_WRITE","TWO-WAY",""))) | OS_ALL |  |  | 3帧有效后恢复到not Active | [13 empty] | 0x0 |  |  |  | ON_CHANGE | 7 | UPPER(D1635 & "_" & MID(I1635, SEARCH("0x", I1635) + 2, LEN(I1635))) | "0x"&DEC2HEX(HEX2DEC(AI1634)+1) | GLOBAL |  | AB1635 | GLOBAL | INT32 | WRITE | ON_CHANGE | 0x0 | 0x65 |  | AH1635 | "VendorVehicleArea::"&AJ1635 | AI1635 | VLOOKUP(AJ1635,'Config'!E$2:'Config'!F$44,2,FALSE) | VENDOR | AM1635 | AN1635 | % | [8 empty] | 1.5.1 20260309132520
A1635+1 | V1.0.0 |  | ICC_RRWinCmd | 玻璃升降防夹（霍尔、纹波）左后窗 |  | 1 | -1 | 0x4F1 | IF(AO1636="READ","MCU->SOC",IF(AO1636="WRITE","SOC->MCU",IF(AO1636="READ_WRITE","TWO-WAY",""))) | OS_ALL |  |  | 3帧有效后恢复到not Active | [13 empty] | 0x0 |  |  |  | ON_CHANGE | 7 | UPPER(D1636 & "_" & MID(I1636, SEARCH("0x", I1636) + 2, LEN(I1636))) | "0x"&DEC2HEX(HEX2DEC(AI1635)+1) | GLOBAL |  | AB1636 | GLOBAL | INT32 | WRITE | ON_CHANGE | 0x0 | 0x65 |  | AH1636 | "VendorVehicleArea::"&AJ1636 | AI1636 | VLOOKUP(AJ1636,'Config'!E$2:'Config'!F$44,2,FALSE) | VENDOR | AM1636 | AN1636 | % | [8 empty] | 1.5.1 20260309132520
A1636+1 | V1.0.0 |  | ICC_FGHeatSts | 设置前挡风加热 | 0x0:Not Active 0x1:ON 0x2:OFF 0x3:Reserved | 1 | 0 | 0x4F1 | IF(AO1637="READ","MCU->SOC",IF(AO1637="WRITE","SOC->MCU",IF(AO1637="READ_WRITE","TWO-WAY",""))) | OS_ALL |  |  | 3帧有效后恢复到not Active | [13 empty] | 0x0 |  |  |  | ON_CHANGE | 2 | UPPER(D1637 & "_" & MID(I1637, SEARCH("0x", I1637) + 2, LEN(I1637))) | "0x"&DEC2HEX(HEX2DEC(AI1636)+1) | GLOBAL |  | AB1637 | GLOBAL | INT32 | WRITE | ON_CHANGE | 0x0 | 0x3 |  | AH1637 | "VendorVehicleArea::"&AJ1637 | AI1637 | VLOOKUP(AJ1637,'Config'!E$2:'Config'!F$44,2,FALSE) | VENDOR | AM1637 | AN1637 | [9 empty] | 1.5.1 20260309132520
A1637+1 | V1.0.1 |  | ICC_AutolockSts | 设置自动落锁模式 | 0x0:Not active 0x1:Autolock mode 0x2:Not autolock mode 0x3:Not Used | 1 | 0 | 0x4F1 | IF(AO1638="READ","MCU->SOC",IF(AO1638="WRITE","SOC->MCU",IF(AO1638="READ_WRITE","TWO-WAY",""))) | OS_ALL |  |  | 3帧有效后恢复到not Active | [13 empty] | 0x0 |  |  |  | ON_CHANGE | 2 | UPPER(D1638 & "_" & MID(I1638, SEARCH("0x", I1638) + 2, LEN(I1638))) | "0x"&DEC2HEX(HEX2DEC(AI1637)+1) | GLOBAL |  | AB1638 | GLOBAL | INT32 | WRITE | ON_CHANGE | 0x0 | 0x3 |  | AH1638 | "VendorVehicleArea::"&AJ1638 | AI1638 | VLOOKUP(AJ1638,'Config'!E$2:'Config'!F$44,2,FALSE) | VENDOR | AM1638 | AN1638 | [9 empty] | 1.5.1 20260309132520
A1638+1 | V1.0.0 |  | ICC_WiperID | 雨刮ID | 0x0:Not Active 0x1:Front Wiper 0x2:Rear Wiper 0x3:Both Wiper | 1 | 0 | 0x4F1 | IF(AO1639="READ","MCU->SOC",IF(AO1639="WRITE","SOC->MCU",IF(AO1639="READ_WRITE","TWO-WAY",""))) | OS_ALL |  |  | 3帧有效后恢复到not Active | [13 empty] | 0x0 |  |  |  | ON_CHANGE | 2 | UPPER(D1639 & "_" & MID(I1639, SEARCH("0x", I1639) + 2, LEN(I1639))) | "0x"&DEC2HEX(HEX2DEC(AI1638)+1) | GLOBAL |  | AB1639 | GLOBAL | INT32 | WRITE | ON_CHANGE | 0x0 | 0x3 |  | AH1639 | "VendorVehicleArea::"&AJ1639 | AI1639 | VLOOKUP(AJ1639,'Config'!E$2:'Config'!F$44,2,FALSE) | VENDOR | AM1639 | AN1639 | [9 empty] | 1.5.1 20260309132520
A1639+1 | V1.0.0 |  | ICC_MaintenanceMode | 雨刮维修模式开关 | 0x0:Not Active 0x1:Exit 0x2:Entrance 0x3:Reserved | 1 | 0 | 0x4F1 | IF(AO1640="READ","MCU->SOC",IF(AO1640="WRITE","SOC->MCU",IF(AO1640="READ_WRITE","TWO-WAY",""))) | OS_ALL |  |  | 3帧有效后恢复到not Active | [13 empty] | 0x0 |  |  |  | ON_CHANGE | 2 | UPPER(D1640 & "_" & MID(I1640, SEARCH("0x", I1640) + 2, LEN(I1640))) | "0x"&DEC2HEX(HEX2DEC(AI1639)+1) | GLOBAL |  | AB1640 | GLOBAL | INT32 | WRITE | ON_CHANGE | 0x0 | 0x3 |  | AH1640 | "VendorVehicleArea::"&AJ1640 | AI1640 | VLOOKUP(AJ1640,'Config'!E$2:'Config'!F$44,2,FALSE) | VENDOR | AM1640 | AN1640 | [9 empty] | 1.5.1 20260309132520
A1640+1 | V1.0.1 |  | ICC_lockSetSwitchSts | 解闭锁设置 | 0x0:Not Active 0x1:OFF 0x2:Only Lighting 0x3:Sound and Lighting | 1 | 0 | 0x4F1 | IF(AO1641="READ","MCU->SOC",IF(AO1641="WRITE","SOC->MCU",IF(AO1641="READ_WRITE","TWO-WAY",""))) | OS_ALL |  |  | 3帧有效后恢复到not Active | [13 empty] | 0x0 |  |  |  | ON_CHANGE | 2 | UPPER(D1641 & "_" & MID(I1641, SEARCH("0x", I1641) + 2, LEN(I1641))) | "0x"&DEC2HEX(HEX2DEC(AI1640)+1) | GLOBAL |  | AB1641 | GLOBAL | INT32 | WRITE | ON_CHANGE | 0x0 | 0x3 |  | AH1641 | "VendorVehicleArea::"&AJ1641 | AI1641 | VLOOKUP(AJ1641,'Config'!E$2:'Config'!F$44,2,FALSE) | VENDOR | AM1641 | AN1641 | [9 empty] | 1.5.1 20260309132520
A1641+1 | V1.0.0 |  | ICC_ChildLockSW | 儿童锁开关 | 0x0:Not Active 0x1:Window 0x2:ChildLock_RL 0x3:ChildLock_RR | 1 | 0 | 0x4F1 | IF(AO1642="READ","MCU->SOC",IF(AO1642="WRITE","SOC->MCU",IF(AO1642="READ_WRITE","TWO-WAY",""))) | OS_ALL |  |  | 3帧有效后恢复到not Active | [13 empty] | 0x0 |  |  |  | ON_CHANGE | 2 | UPPER(D1642 & "_" & MID(I1642, SEARCH("0x", I1642) + 2, LEN(I1642))) | "0x"&DEC2HEX(HEX2DEC(AI1641)+1) | GLOBAL |  | AB1642 | GLOBAL | INT32 | WRITE | ON_CHANGE | 0x0 | 0x3 |  | AH1642 | "VendorVehicleArea::"&AJ1642 | AI1642 | VLOOKUP(AJ1642,'Config'!E$2:'Config'!F$44,2,FALSE) | VENDOR | AM1642 | AN1642 | [9 empty] | 1.5.1 20260309132520
A1642+1 | V1.0.1 |  | ICC_ParkUnlockEnable | 驻车解锁设置 | 0x0:Not Active 0x1:Disable 0x2:Enable 0x3:Reserved | 1 | 0 | 0x4F1 | IF(AO1643="READ","MCU->SOC",IF(AO1643="WRITE","SOC->MCU",IF(AO1643="READ_WRITE","TWO-WAY",""))) | OS_ALL |  |  | 3帧有效后恢复到not Active | [13 empty] | 0x0 |  |  |  | ON_CHANGE | 2 | UPPER(D1643 & "_" & MID(I1643, SEARCH("0x", I1643) + 2, LEN(I1643))) | "0x"&DEC2HEX(HEX2DEC(AI1642)+1) | GLOBAL |  | AB1643 | GLOBAL | INT32 | WRITE | ON_CHANGE | 0x0 | 0x3 |  | AH1643 | "VendorVehicleArea::"&AJ1643 | AI1643 | VLOOKUP(AJ1643,'Config'!E$2:'Config'!F$44,2,FALSE) | VENDOR | AM1643 | AN1643 | [9 empty] | 1.5.1 20260309132520
A1643+1 | V1.0.0 |  | ICC_BLEOpenDriverDoorEnable | 蓝牙靠近开门设置 | 0x0:No Request 0x1:Enable 0x2:Disable 0x3:Reserved | 1 | 0 | 0x4F1 | IF(AO1644="READ","MCU->SOC",IF(AO1644="WRITE","SOC->MCU",IF(AO1644="READ_WRITE","TWO-WAY",""))) | OS_ALL |  |  | 3帧有效后恢复到not Active | [13 empty] | 0x0 |  |  |  | ON_CHANGE | 2 | UPPER(D1644 & "_" & MID(I1644, SEARCH("0x", I1644) + 2, LEN(I1644))) | "0x"&DEC2HEX(HEX2DEC(AI1643)+1) | GLOBAL |  | AB1644 | GLOBAL | INT32 | WRITE | ON_CHANGE | 0x0 | 0x3 |  | AH1644 | "VendorVehicleArea::"&AJ1644 | AI1644 | VLOOKUP(AJ1644,'Config'!E$2:'Config'!F$44,2,FALSE) | VENDOR | AM1644 | AN1644 | [9 empty] | 1.5.1 20260309132520
A1644+1 | V1.0.0 |  | ICC_WinInhbSwt | Window Inhibit 玻璃禁止开关 | 0x0:Not Active 0x1:Inhibit 0x2:Permit 0x3:Reserved | 1 | 0 | 0x4F1 | IF(AO1645="READ","MCU->SOC",IF(AO1645="WRITE","SOC->MCU",IF(AO1645="READ_WRITE","TWO-WAY",""))) | OS_ALL |  |  | 3帧有效后恢复到not Active | [13 empty] | 0x0 |  |  |  | ON_CHANGE | 2 | UPPER(D1645 & "_" & MID(I1645, SEARCH("0x", I1645) + 2, LEN(I1645))) | "0x"&DEC2HEX(HEX2DEC(AI1644)+1) | GLOBAL |  | AB1645 | GLOBAL | INT32 | WRITE | ON_CHANGE | 0x0 | 0x3 |  | AH1645 | "VendorVehicleArea::"&AJ1645 | AI1645 | VLOOKUP(AJ1645,'Config'!E$2:'Config'!F$44,2,FALSE) | VENDOR | AM1645 | AN1645 | [9 empty] | 1.5.1 20260309132520
A1645+1 | V1.0.4 |  | ICC_SteerWhlHeatgSwt | Steering Wheel heating方向盘加热 | 0x0:Not Active 0x1:Level1 0x2:Level2 0x3:Level3 0x4:OFF | 1 | 0 | 0x4F1 | IF(AO1646="READ","MCU->SOC",IF(AO1646="WRITE","SOC->MCU",IF(AO1646="READ_WRITE","TWO-WAY",""))) | OS_ALL |  |  | 3帧有效后恢复到not Active | [13 empty] | 0x0 |  |  |  | ON_CHANGE | 3 | UPPER(D1646 & "_" & MID(I1646, SEARCH("0x", I1646) + 2, LEN(I1646))) | "0x"&DEC2HEX(HEX2DEC(AI1645)+1) | GLOBAL |  | AB1646 | GLOBAL | INT32 | WRITE | ON_CHANGE | 0x0 | 0x7 |  | AH1646 | "VendorVehicleArea::"&AJ1646 | AI1646 | VLOOKUP(AJ1646,'Config'!E$2:'Config'!F$44,2,FALSE) | VENDOR | AM1646 | AN1646 | [9 empty] | 1.5.1 20260309132520
A1646+1 | V1.0.0 |  | ICC_AutoHeatingset | 后视镜自动加热设置 | 0x0:Not Active 0x1:ON 0x2:OFF 0x3:Reserved | 1 | 0 | 0x4F1 | IF(AO1647="READ","MCU->SOC",IF(AO1647="WRITE","SOC->MCU",IF(AO1647="READ_WRITE","TWO-WAY",""))) | OS_ALL |  |  | 3帧有效后恢复到not Active | [13 empty] | 0x0 |  |  |  | ON_CHANGE | 2 | UPPER(D1647 & "_" & MID(I1647, SEARCH("0x", I1647) + 2, LEN(I1647))) | "0x"&DEC2HEX(HEX2DEC(AI1646)+1) | GLOBAL |  | AB1647 | GLOBAL | INT32 | WRITE | ON_CHANGE | 0x0 | 0x3 |  | AH1647 | "VendorVehicleArea::"&AJ1647 | AI1647 | VLOOKUP(AJ1647,'Config'!E$2:'Config'!F$44,2,FALSE) | VENDOR | AM1647 | AN1647 | [9 empty] | 1.5.1 20260309132520
A1647+1 | V1.0.1 |  | ICC_FrontFogSw | 屏内前雾灯开关 | 0x0:Not Active 0x1:ON 0x2:OFF 0x3:Reserved | 1 | 0 | 0x4F1 | IF(AO1648="READ","MCU->SOC",IF(AO1648="WRITE","SOC->MCU",IF(AO1648="READ_WRITE","TWO-WAY",""))) | OS_ALL |  |  | 3帧有效后恢复到not Active | [13 empty] | 0x0 |  |  |  | ON_CHANGE | 2 | UPPER(D1648 & "_" & MID(I1648, SEARCH("0x", I1648) + 2, LEN(I1648))) | "0x"&DEC2HEX(HEX2DEC(AI1647)+1) | GLOBAL |  | AB1648 | GLOBAL | INT32 | WRITE | ON_CHANGE | 0x0 | 0x3 |  | AH1648 | "VendorVehicleArea::"&AJ1648 | AI1648 | VLOOKUP(AJ1648,'Config'!E$2:'Config'!F$44,2,FALSE) | VENDOR | AM1648 | AN1648 | [9 empty] | 1.5.1 20260309132520
A1648+1 | V1.0.1 |  | ICC_RearFogSw | 屏内后雾灯开关 | 0x0:Not Active 0x1:ON 0x2:OFF 0x3:Reserved | 1 | 0 | 0x4F1 | IF(AO1649="READ","MCU->SOC",IF(AO1649="WRITE","SOC->MCU",IF(AO1649="READ_WRITE","TWO-WAY",""))) | OS_ALL |  |  | 3帧有效后恢复到not Active | [13 empty] | 0x0 |  |  |  | ON_CHANGE | 2 | UPPER(D1649 & "_" & MID(I1649, SEARCH("0x", I1649) + 2, LEN(I1649))) | "0x"&DEC2HEX(HEX2DEC(AI1648)+1) | GLOBAL |  | AB1649 | GLOBAL | INT32 | WRITE | ON_CHANGE | 0x0 | 0x3 |  | AH1649 | "VendorVehicleArea::"&AJ1649 | AI1649 | VLOOKUP(AJ1649,'Config'!E$2:'Config'!F$44,2,FALSE) | VENDOR | AM1649 | AN1649 | [9 empty] | 1.5.1 20260309132520
A1649+1 | V1.0.1 |  | ICC_DoorControlSW | 顶灯门控开关 | 0x0:Not Active 0x1:ON 0x2:OFF 0x3:Reserved | 1 | 0 | 0x4F1 | IF(AO1650="READ","MCU->SOC",IF(AO1650="WRITE","SOC->MCU",IF(AO1650="READ_WRITE","TWO-WAY",""))) | OS_ALL |  |  | 3帧有效后恢复到not Active | [13 empty] | 0x0 |  |  |  | ON_CHANGE | 2 | UPPER(D1650 & "_" & MID(I1650, SEARCH("0x", I1650) + 2, LEN(I1650))) | "0x"&DEC2HEX(HEX2DEC(AI1649)+1) | GLOBAL |  | AB1650 | GLOBAL | INT32 | WRITE | ON_CHANGE | 0x0 | 0x3 |  | AH1650 | "VendorVehicleArea::"&AJ1650 | AI1650 | VLOOKUP(AJ1650,'Config'!E$2:'Config'!F$44,2,FALSE) | VENDOR | AM1650 | AN1650 | [9 empty] | 1.5.1 20260309132520
A1650+1 | V1.0.1 |  | ICC_LockCarWinCloseSw | 锁车自动升窗开关 | 0x0:Not Active 0x1:ON 0x2:OFF 0x3:Reserved | 1 | 0 | 0x4F1 | IF(AO1651="READ","MCU->SOC",IF(AO1651="WRITE","SOC->MCU",IF(AO1651="READ_WRITE","TWO-WAY",""))) | OS_ALL |  |  | 3帧有效后恢复到not Active | [13 empty] | 0x0 |  |  |  | ON_CHANGE | 2 | UPPER(D1651 & "_" & MID(I1651, SEARCH("0x", I1651) + 2, LEN(I1651))) | "0x"&DEC2HEX(HEX2DEC(AI1650)+1) | GLOBAL |  | AB1651 | GLOBAL | INT32 | WRITE | ON_CHANGE | 0x0 | 0x3 |  | AH1651 | "VendorVehicleArea::"&AJ1651 | AI1651 | VLOOKUP(AJ1651,'Config'!E$2:'Config'!F$44,2,FALSE) | VENDOR | AM1651 | AN1651 | [9 empty] | 1.5.1 20260309132520
A1651+1 | V1.0.7 |  | ICC_NapStatusSet | 小憩模式开关设置 | 0x0:Not Active 0x1:ON 0x2:OFF 0x3:Not Used | 1 | 0 | 0x4F1 | IF(AO1652="READ","MCU->SOC",IF(AO1652="WRITE","SOC->MCU",IF(AO1652="READ_WRITE","TWO-WAY",""))) | OS_ALL |  |  | 3帧有效后恢复到not Active | [13 empty] | 0x0 |  |  |  | ON_CHANGE | 2 | UPPER(D1652 & "_" & MID(I1652, SEARCH("0x", I1652) + 2, LEN(I1652))) | "0x"&DEC2HEX(HEX2DEC(AI1651)+1) | GLOBAL |  | AB1652 | GLOBAL | INT32 | WRITE | ON_CHANGE | 0x0 | 0x3 |  | AH1652 | "VendorVehicleArea::"&AJ1652 | AI1652 | VLOOKUP(AJ1652,'Config'!E$2:'Config'!F$44,2,FALSE) | VENDOR | AM1652 | AN1652 | [9 empty] | 1.5.1 20260309132520
A1652+1 | V1.0.7 |  | ICC_NapAreaSet | 小憩模式开启区域设置 | 0x0:Not Active 0x1:Front Left 0x2:Front Right 0x3:Front Left and Right | 1 | 0 | 0x4F1 | IF(AO1653="READ","MCU->SOC",IF(AO1653="WRITE","SOC->MCU",IF(AO1653="READ_WRITE","TWO-WAY",""))) | OS_ALL |  |  | 3帧有效后恢复到not Active | [13 empty] | 0x0 |  |  |  | ON_CHANGE | 2 | UPPER(D1653 & "_" & MID(I1653, SEARCH("0x", I1653) + 2, LEN(I1653))) | "0x"&DEC2HEX(HEX2DEC(AI1652)+1) | GLOBAL |  | AB1653 | GLOBAL | INT32 | WRITE | ON_CHANGE | 0x0 | 0x3 |  | AH1653 | "VendorVehicleArea::"&AJ1653 | AI1653 | VLOOKUP(AJ1653,'Config'!E$2:'Config'!F$44,2,FALSE) | VENDOR | AM1653 | AN1653 | [9 empty] | 1.5.1 20260309132520
A1653+1 | V1.0.1 |  | ICC_EasyEntryExitSet | 便捷进入\离车 | 0x0:Not Active 0x1:ON 0x2:OFF 0x3:Not Used | 1 | 0 | 0x4F1 | IF(AO1654="READ","MCU->SOC",IF(AO1654="WRITE","SOC->MCU",IF(AO1654="READ_WRITE","TWO-WAY",""))) | OS_ALL |  |  | 3帧有效后恢复到not Active | [13 empty] | 0x0 |  |  |  | ON_CHANGE | 2 | UPPER(D1654 & "_" & MID(I1654, SEARCH("0x", I1654) + 2, LEN(I1654))) | "0x"&DEC2HEX(HEX2DEC(AI1653)+1) | GLOBAL |  | AB1654 | GLOBAL | INT32 | WRITE | ON_CHANGE | 0x0 | 0x3 |  | AH1654 | "VendorVehicleArea::"&AJ1654 | AI1654 | VLOOKUP(AJ1654,'Config'!E$2:'Config'!F$44,2,FALSE) | VENDOR | AM1654 | AN1654 | [9 empty] | 1.5.1 20260309132520
A1654+1 | V1.0.0 |  | ICC_RainCarWinCloseSw | 雨天自动升窗开关 | 0x0:Not Active 0x1:ON 0x2:OFF 0x3:Reserved | 1 | 0 | 0x4F1 | IF(AO1655="READ","MCU->SOC",IF(AO1655="WRITE","SOC->MCU",IF(AO1655="READ_WRITE","TWO-WAY",""))) | OS_ALL |  |  | 3帧有效后恢复到not Active | [13 empty] | 0x0 |  |  |  | ON_CHANGE | 2 | UPPER(D1655 & "_" & MID(I1655, SEARCH("0x", I1655) + 2, LEN(I1655))) | "0x"&DEC2HEX(HEX2DEC(AI1654)+1) | GLOBAL |  | AB1655 | GLOBAL | INT32 | WRITE | ON_CHANGE | 0x0 | 0x3 |  | AH1655 | "VendorVehicleArea::"&AJ1655 | AI1655 | VLOOKUP(AJ1655,'Config'!E$2:'Config'!F$44,2,FALSE) | VENDOR | AM1655 | AN1655 | [9 empty] | 1.5.1 20260309132520
A1655+1 | V1.0.0 |  | ICC_NapTimeSet | 小憩模式时长设置 0x0:Not Active |  | 1 | -1 | 0x4F1 | IF(AO1656="READ","MCU->SOC",IF(AO1656="WRITE","SOC->MCU",IF(AO1656="READ_WRITE","TWO-WAY",""))) | OS_ALL |  |  | 3帧有效后恢复到not Active | [13 empty] | 0x0 |  |  |  | ON_CHANGE | 6 | UPPER(D1656 & "_" & MID(I1656, SEARCH("0x", I1656) + 2, LEN(I1656))) | "0x"&DEC2HEX(HEX2DEC(AI1655)+1) | GLOBAL |  | AB1656 | GLOBAL | INT32 | WRITE | ON_CHANGE | 0x0 | 0x3D |  | AH1656 | "VendorVehicleArea::"&AJ1656 | AI1656 | VLOOKUP(AJ1656,'Config'!E$2:'Config'!F$44,2,FALSE) | VENDOR | AM1656 | AN1656 | min | [8 empty] | 1.5.1 20260309132520
A1656+1 | V1.0.0 |  | ICC_NapSetTemperature | 小憩模式设置空调温度 | 0x1F:Not active | 0.5 | 15.5 | 0x4F1 | IF(AO1657="READ","MCU->SOC",IF(AO1657="WRITE","SOC->MCU",IF(AO1657="READ_WRITE","TWO-WAY",""))) | OS_ALL |  |  | 3帧有效后恢复到not Active | [13 empty] | 0x1F |  |  |  | ON_CHANGE | 5 | UPPER(D1657 & "_" & MID(I1657, SEARCH("0x", I1657) + 2, LEN(I1657))) | "0x"&DEC2HEX(HEX2DEC(AI1656)+1) | GLOBAL |  | AB1657 | GLOBAL | INT32 | WRITE | ON_CHANGE | 0x0 | 0x1E |  | AH1657 | "VendorVehicleArea::"&AJ1657 | AI1657 | VLOOKUP(AJ1657,'Config'!E$2:'Config'!F$44,2,FALSE) | VENDOR | AM1657 | AN1657 | ℃ | [8 empty] | 1.5.1 20260309132520
A1657+1 | V1.0.7 |  | ICC_NapCFSStatusSet | 小憩模式香氛系统开关设置 | 0x0:Not Active 0x1:On 0x2:Off 0x3:Not Used | 1 | 0 | 0x4F1 | IF(AO1658="READ","MCU->SOC",IF(AO1658="WRITE","SOC->MCU",IF(AO1658="READ_WRITE","TWO-WAY",""))) | OS_ALL |  |  | 3帧有效后恢复到not Active | [13 empty] | 0x0 |  |  |  | ON_CHANGE | 2 | UPPER(D1658 & "_" & MID(I1658, SEARCH("0x", I1658) + 2, LEN(I1658))) | "0x"&DEC2HEX(HEX2DEC(AI1657)+1) | GLOBAL |  | AB1658 | GLOBAL | INT32 | WRITE | ON_CHANGE | 0x0 | 0x3 |  | AH1658 | "VendorVehicleArea::"&AJ1658 | AI1658 | VLOOKUP(AJ1658,'Config'!E$2:'Config'!F$44,2,FALSE) | VENDOR | AM1658 | AN1658 | [9 empty] | 1.5.1 20260309132520
A1658+1 | V1.0.0 |  | ICC_HazardLightReq | 双闪灯请求 | 0x0:Not Active 0x1:ON 0x2:OFF 0x3:Not Used | 1 | 0 | 0x4F1 | IF(AO1659="READ","MCU->SOC",IF(AO1659="WRITE","SOC->MCU",IF(AO1659="READ_WRITE","TWO-WAY",""))) | OS_ALL | [16 empty] | 0x0 |  |  |  | ON_CHANGE | 2 | UPPER(D1659 & "_" & MID(I1659, SEARCH("0x", I1659) + 2, LEN(I1659))) | "0x"&DEC2HEX(HEX2DEC(AI1658)+1) | GLOBAL |  | AB1659 | GLOBAL | INT32 | WRITE | ON_CHANGE | 0x0 | 0x3 |  | AH1659 | "VendorVehicleArea::"&AJ1659 | AI1659 | VLOOKUP(AJ1659,'Config'!E$2:'Config'!F$44,2,FALSE) | VENDOR | AM1659 | AN1659 | [9 empty] | 1.5.1 20260309132520
A1659+1 | V1.0.0 |  | ICC_SpoilerCtrlCmd | 电动尾翼控制设置 | 0x0:Not Active 0x1:Auto 0x2:Open Level1 0x3:Open Level2 0x4:Close 0x5~0x7:Reserved | 1 | 0 | 0x4F1 | IF(AO1660="READ","MCU->SOC",IF(AO1660="WRITE","SOC->MCU",IF(AO1660="READ_WRITE","TWO-WAY",""))) | OS_ALL |  |  | 3帧有效后恢复到not Active | [13 empty] | 0x0 |  |  |  | ON_CHANGE | 3 | UPPER(D1660 & "_" & MID(I1660, SEARCH("0x", I1660) + 2, LEN(I1660))) | "0x"&DEC2HEX(HEX2DEC(AI1659)+1) | GLOBAL |  | AB1660 | GLOBAL | INT32 | WRITE | ON_CHANGE | 0x0 | 0x7 |  | AH1660 | "VendorVehicleArea::"&AJ1660 | AI1660 | VLOOKUP(AJ1660,'Config'!E$2:'Config'!F$44,2,FALSE) | VENDOR | AM1660 | AN1660 | [9 empty] | 1.5.1 20260309132520
A1660+1 | V1.0.0 |  | ICC_SpoilerWelcomeFunSet | 电动尾翼迎宾功能设置 | 0x0:Not Active 0x1:ON 0x2:OFF 0x3:Reserved | 1 | 0 | 0x4F1 | IF(AO1661="READ","MCU->SOC",IF(AO1661="WRITE","SOC->MCU",IF(AO1661="READ_WRITE","TWO-WAY",""))) | OS_ALL |  |  | 3帧有效后恢复到not Active | [13 empty] | 0x0 |  |  |  | ON_CHANGE | 2 | UPPER(D1661 & "_" & MID(I1661, SEARCH("0x", I1661) + 2, LEN(I1661))) | "0x"&DEC2HEX(HEX2DEC(AI1660)+1) | GLOBAL |  | AB1661 | GLOBAL | INT32 | WRITE | ON_CHANGE | 0x0 | 0x3 |  | AH1661 | "VendorVehicleArea::"&AJ1661 | AI1661 | VLOOKUP(AJ1661,'Config'!E$2:'Config'!F$44,2,FALSE) | VENDOR | AM1661 | AN1661 | [9 empty] | 1.5.1 20260309132520
A1661+1 | V1.0.0 |  | ICC_CinemaStatus | 影院模式状态 | 0x0:Not Active 0x1:ON 0x2:OFF 0x3:Not Used | 1 | 0 | 0x4F1 | IF(AO1662="READ","MCU->SOC",IF(AO1662="WRITE","SOC->MCU",IF(AO1662="READ_WRITE","TWO-WAY",""))) | OS_ALL | [16 empty] | 0x0 |  |  |  | ON_CHANGE | 2 | UPPER(D1662 & "_" & MID(I1662, SEARCH("0x", I1662) + 2, LEN(I1662))) | "0x"&DEC2HEX(HEX2DEC(AI1661)+1) | GLOBAL |  | AB1662 | GLOBAL | INT32 | WRITE | ON_CHANGE | 0x0 | 0x3 |  | AH1662 | "VendorVehicleArea::"&AJ1662 | AI1662 | VLOOKUP(AJ1662,'Config'!E$2:'Config'!F$44,2,FALSE) | VENDOR | AM1662 | AN1662 | [9 empty] | 1.5.1 20260309132520
A1662+1 | V1.0.0 |  | ICC_MusicStatus | K歌模式状态 | 0x0:Not Active 0x1:ON 0x2:OFF 0x3:Not Used | 1 | 0 | 0x4F1 | IF(AO1663="READ","MCU->SOC",IF(AO1663="WRITE","SOC->MCU",IF(AO1663="READ_WRITE","TWO-WAY",""))) | OS_ALL | [16 empty] | 0x0 |  |  |  | ON_CHANGE | 2 | UPPER(D1663 & "_" & MID(I1663, SEARCH("0x", I1663) + 2, LEN(I1663))) | "0x"&DEC2HEX(HEX2DEC(AI1662)+1) | GLOBAL |  | AB1663 | GLOBAL | INT32 | WRITE | ON_CHANGE | 0x0 | 0x3 |  | AH1663 | "VendorVehicleArea::"&AJ1663 | AI1663 | VLOOKUP(AJ1663,'Config'!E$2:'Config'!F$44,2,FALSE) | VENDOR | AM1663 | AN1663 | [9 empty] | 1.5.1 20260309132520
A1663+1 | V1.0.0 |  | RRCR_1_CRC1 | Profile1A:E2E CRC (SAE J1850 CRC-8) for 8 Bytes DataID:0x0046 |  | 1 | 0 | 0x4F3 | IF(AO1664="READ","MCU->SOC",IF(AO1664="WRITE","SOC->MCU",IF(AO1664="READ_WRITE","TWO-WAY",""))) | OS_ALL | [16 empty] | 0x0 |  |  |  | ON_CHANGE | 8 | UPPER(D1664 & "_" & MID(I1664, SEARCH("0x", I1664) + 2, LEN(I1664))) | "0x"&DEC2HEX(HEX2DEC(AI1663)+1) | GLOBAL |  | AB1664 | GLOBAL | INT32 | READ | ON_CHANGE | 0x0 | 0xFF |  | AH1664 | "VendorVehicleArea::"&AJ1664 | AI1664 | VLOOKUP(AJ1664,'Config'!E$2:'Config'!F$44,2,FALSE) | VENDOR | AM1664 | AN1664 | [9 empty] | 1.5.1 20260309132520
A1664+1 | V1.0.0 |  | RRCR_1_RollgCntr1 | Profile1A:E2E Rolling message counter(the maximum value of Alive counter is 14) |  | 1 | 0 | 0x4F3 | IF(AO1665="READ","MCU->SOC",IF(AO1665="WRITE","SOC->MCU",IF(AO1665="READ_WRITE","TWO-WAY",""))) | OS_ALL | [16 empty] | 0x0 |  |  |  | ON_CHANGE | 4 | UPPER(D1665 & "_" & MID(I1665, SEARCH("0x", I1665) + 2, LEN(I1665))) | "0x"&DEC2HEX(HEX2DEC(AI1664)+1) | GLOBAL |  | AB1665 | GLOBAL | INT32 | READ | ON_CHANGE | 0x0 | 0xE |  | AH1665 | "VendorVehicleArea::"&AJ1665 | AI1665 | VLOOKUP(AJ1665,'Config'!E$2:'Config'!F$44,2,FALSE) | VENDOR | AM1665 | AN1665 | [9 empty] | 1.5.1 20260309132520
A1665+1 | V1.0.0 |  | RRCR_1_Resd1 | Profile1A:E2E Reserved |  | 1 | 0 | 0x4F3 | IF(AO1666="READ","MCU->SOC",IF(AO1666="WRITE","SOC->MCU",IF(AO1666="READ_WRITE","TWO-WAY",""))) | OS_ALL | [16 empty] | 0x0 |  |  |  | ON_CHANGE | 4 | UPPER(D1666 & "_" & MID(I1666, SEARCH("0x", I1666) + 2, LEN(I1666))) | "0x"&DEC2HEX(HEX2DEC(AI1665)+1) | GLOBAL |  | AB1666 | GLOBAL | INT32 | READ | ON_CHANGE | 0x0 | 0xF |  | AH1666 | "VendorVehicleArea::"&AJ1666 | AI1666 | VLOOKUP(AJ1666,'Config'!E$2:'Config'!F$44,2,FALSE) | VENDOR | AM1666 | AN1666 | [9 empty] | 1.5.1 20260309132520
A1666+1 | V1.0.3 |  | RRCR_1_SysSt | System self-test State | 0x0:Off 0x1:On 0x2:Temporary Error 0x3:System Error | 1 | 0 | 0x4F3 | IF(AO1667="READ","MCU->SOC",IF(AO1667="WRITE","SOC->MCU",IF(AO1667="READ_WRITE","TWO-WAY",""))) | OS_ALL | [16 empty] | 0x0 |  |  |  | ON_CHANGE | 2 | UPPER(D1667 & "_" & MID(I1667, SEARCH("0x", I1667) + 2, LEN(I1667))) | "0x"&DEC2HEX(HEX2DEC(AI1666)+1) | GLOBAL |  | AB1667 | GLOBAL | INT32 | READ | ON_CHANGE | 0x0 | 0x3 |  | AH1667 | "VendorVehicleArea::"&AJ1667 | AI1667 | VLOOKUP(AJ1667,'Config'!E$2:'Config'!F$44,2,FALSE) | VENDOR | AM1667 | AN1667 | [9 empty] | 1.5.1 20260309132520
A1667+1 | V1.0.0 |  | RRCR_1_BlkSts | Blockage Status | 0x0:Not Blockage 0x1:Blockage | 1 | 0 | 0x4F3 | IF(AO1668="READ","MCU->SOC",IF(AO1668="WRITE","SOC->MCU",IF(AO1668="READ_WRITE","TWO-WAY",""))) | OS_ALL | [16 empty] | 0x0 |  |  |  | ON_CHANGE | 1 | UPPER(D1668 & "_" & MID(I1668, SEARCH("0x", I1668) + 2, LEN(I1668))) | "0x"&DEC2HEX(HEX2DEC(AI1667)+1) | GLOBAL |  | AB1668 | GLOBAL | INT32 | READ | ON_CHANGE | 0x0 | 0x1 |  | AH1668 | "VendorVehicleArea::"&AJ1668 | AI1668 | VLOOKUP(AJ1668,'Config'!E$2:'Config'!F$44,2,FALSE) | VENDOR | AM1668 | AN1668 | [9 empty] | 1.5.1 20260309132520
A1668+1 | V1.0.7 |  | RRCR_1_BSDWarn | BSD/LCA Warning | 0x0:No Warning 0x1:Standard Warning 0x2:Critical Warning 0x3:Not Used | 1 | 0 | 0x4F3 | IF(AO1669="READ","MCU->SOC",IF(AO1669="WRITE","SOC->MCU",IF(AO1669="READ_WRITE","TWO-WAY",""))) | OS_ALL | [16 empty] | 0x0 |  |  |  | ON_CHANGE | 2 | UPPER(D1669 & "_" & MID(I1669, SEARCH("0x", I1669) + 2, LEN(I1669))) | "0x"&DEC2HEX(HEX2DEC(AI1668)+1) | GLOBAL |  | AB1669 | GLOBAL | INT32 | READ | ON_CHANGE | 0x0 | 0x3 |  | AH1669 | "VendorVehicleArea::"&AJ1669 | AI1669 | VLOOKUP(AJ1669,'Config'!E$2:'Config'!F$44,2,FALSE) | VENDOR | AM1669 | AN1669 | [9 empty] | 1.5.1 20260309132520
A1669+1 | V1.0.0 |  | RRCR_1_DOWWarn | Door open warning Warning | 0x0:No Warning 0x1:Level1 Warning 0x2:Level2 Warning 0x3:Not Used | 1 | 0 | 0x4F3 | IF(AO1670="READ","MCU->SOC",IF(AO1670="WRITE","SOC->MCU",IF(AO1670="READ_WRITE","TWO-WAY",""))) | OS_ALL | [16 empty] | 0x0 |  |  |  | ON_CHANGE | 2 | UPPER(D1670 & "_" & MID(I1670, SEARCH("0x", I1670) + 2, LEN(I1670))) | "0x"&DEC2HEX(HEX2DEC(AI1669)+1) | GLOBAL |  | AB1670 | GLOBAL | INT32 | READ | ON_CHANGE | 0x0 | 0x3 |  | AH1670 | "VendorVehicleArea::"&AJ1670 | AI1670 | VLOOKUP(AJ1670,'Config'!E$2:'Config'!F$44,2,FALSE) | VENDOR | AM1670 | AN1670 | [9 empty] | 1.5.1 20260309132520
A1670+1 | V1.0.0 |  | RRCR_1_DowLock | Door locking Warning 功能预留，不发 | 0x0:No Warning 0x1:Dow lock 0x2:Dow unlock 0x3:Not Used | 1 | 0 | 0x4F3 | IF(AO1671="READ","MCU->SOC",IF(AO1671="WRITE","SOC->MCU",IF(AO1671="READ_WRITE","TWO-WAY",""))) | OS_ALL | [16 empty] | 0x0 |  |  |  | ON_CHANGE | 2 | UPPER(D1671 & "_" & MID(I1671, SEARCH("0x", I1671) + 2, LEN(I1671))) | "0x"&DEC2HEX(HEX2DEC(AI1670)+1) | GLOBAL |  | AB1671 | GLOBAL | INT32 | READ | ON_CHANGE | 0x0 | 0x3 |  | AH1671 | "VendorVehicleArea::"&AJ1671 | AI1671 | VLOOKUP(AJ1671,'Config'!E$2:'Config'!F$44,2,FALSE) | VENDOR | AM1671 | AN1671 | [9 empty] | 1.5.1 20260309132520
A1671+1 | V1.0.0 |  | RRCR_1_ELK_Collision_flag |  | 0x0:No critical situation of collision 0x1:Critical situation of collision | 1 | 0 | 0x4F3 | IF(AO1672="READ","MCU->SOC",IF(AO1672="WRITE","SOC->MCU",IF(AO1672="READ_WRITE","TWO-WAY",""))) | OS_ALL | [16 empty] | 0x0 |  |  |  | ON_CHANGE | 2 | UPPER(D1672 & "_" & MID(I1672, SEARCH("0x", I1672) + 2, LEN(I1672))) | "0x"&DEC2HEX(HEX2DEC(AI1671)+1) | GLOBAL |  | AB1672 | GLOBAL | INT32 | READ | ON_CHANGE | 0x0 | 0x3 |  | AH1672 | "VendorVehicleArea::"&AJ1672 | AI1672 | VLOOKUP(AJ1672,'Config'!E$2:'Config'!F$44,2,FALSE) | VENDOR | AM1672 | AN1672 | [9 empty] | 1.5.1 20260309132520
A1672+1 | V1.0.0 |  | RRCR_1_ELK_CollisionFlagValid |  | 0x0:Not valid 0x1:Valid | 1 | 0 | 0x4F3 | IF(AO1673="READ","MCU->SOC",IF(AO1673="WRITE","SOC->MCU",IF(AO1673="READ_WRITE","TWO-WAY",""))) | OS_ALL | [16 empty] | 0x0 |  |  |  | ON_CHANGE | 2 | UPPER(D1673 & "_" & MID(I1673, SEARCH("0x", I1673) + 2, LEN(I1673))) | "0x"&DEC2HEX(HEX2DEC(AI1672)+1) | GLOBAL |  | AB1673 | GLOBAL | INT32 | READ | ON_CHANGE | 0x0 | 0x3 |  | AH1673 | "VendorVehicleArea::"&AJ1673 | AI1673 | VLOOKUP(AJ1673,'Config'!E$2:'Config'!F$44,2,FALSE) | VENDOR | AM1673 | AN1673 | [9 empty] | 1.5.1 20260309132520
A1673+1 | V1.0.0 |  | LISDShowCMDSts | ISD灯光开启状态 | 0x0:OFF 0x1:ON | 1 | 0 | 0x4F5 | IF(AO1674="READ","MCU->SOC",IF(AO1674="WRITE","SOC->MCU",IF(AO1674="READ_WRITE","TWO-WAY",""))) | OS_ALL | [16 empty] | 0x0 |  |  |  | ON_CHANGE | 1 | UPPER(D1674 & "_" & MID(I1674, SEARCH("0x", I1674) + 2, LEN(I1674))) | "0x"&DEC2HEX(HEX2DEC(AI1673)+1) | GLOBAL |  | AB1674 | GLOBAL | INT32 | READ | ON_CHANGE | 0x0 | 0x1 |  | AH1674 | "VendorVehicleArea::"&AJ1674 | AI1674 | VLOOKUP(AJ1674,'Config'!E$2:'Config'!F$44,2,FALSE) | VENDOR | AM1674 | AN1674 | [9 empty] | 1.5.1 20260309132520
A1674+1 | V1.0.0 |  | LISDShowModeSts | ISD灯光模式状态 | 0x0:Default value 0x1:BatteryCharging 0x2:Brand 0x3:TiresPressures 0x4:Weather 0x5:Greetings 0x6:Package 0x7:Panda 0x8:PredestrianCrossing 0x9:PingPong 0xA:Kite 0xB:Coffee 0xC~0xF:Reserved | 1 | 0 | 0x4F5 | IF(AO1675="READ","MCU->SOC",IF(AO1675="WRITE","SOC->MCU",IF(AO1675="READ_WRITE","TWO-WAY",""))) | OS_ALL | [16 empty] | 0x0 |  |  |  | ON_CHANGE | 4 | UPPER(D1675 & "_" & MID(I1675, SEARCH("0x", I1675) + 2, LEN(I1675))) | "0x"&DEC2HEX(HEX2DEC(AI1674)+1) | GLOBAL |  | AB1675 | GLOBAL | INT32 | READ | ON_CHANGE | 0x0 | 0xF |  | AH1675 | "VendorVehicleArea::"&AJ1675 | AI1675 | VLOOKUP(AJ1675,'Config'!E$2:'Config'!F$44,2,FALSE) | VENDOR | AM1675 | AN1675 | [9 empty] | 1.5.1 20260309132520
A1675+1 | V1.0.0 |  | LISDTransmitStatus | 灯具反馈信息：反馈当前数据帧是否接收成功、数据校验是否正确、图片显示是否成功。 | 0x0:Default value 0x1:Success 0x2:Fail 0x3:Idle | 1 | 0 | 0x4F5 | IF(AO1676="READ","MCU->SOC",IF(AO1676="WRITE","SOC->MCU",IF(AO1676="READ_WRITE","TWO-WAY",""))) | OS_ALL | [16 empty] | 0x0 |  |  |  | ON_CHANGE | 2 | UPPER(D1676 & "_" & MID(I1676, SEARCH("0x", I1676) + 2, LEN(I1676))) | "0x"&DEC2HEX(HEX2DEC(AI1675)+1) | GLOBAL |  | AB1676 | GLOBAL | INT32 | READ | ON_CHANGE | 0x0 | 0x3 |  | AH1676 | "VendorVehicleArea::"&AJ1676 | AI1676 | VLOOKUP(AJ1676,'Config'!E$2:'Config'!F$44,2,FALSE) | VENDOR | AM1676 | AN1676 | [9 empty] | 1.5.1 20260309132520
A1676+1 | V1.0.0 |  | LISDDisplayStatus | 灯具反馈信息：反馈当前图片显示状态。 | 0x0:Not Active 0x1:ON 0x2:OFF 0x3:Reserved | 1 | 0 | 0x4F5 | IF(AO1677="READ","MCU->SOC",IF(AO1677="WRITE","SOC->MCU",IF(AO1677="READ_WRITE","TWO-WAY",""))) | OS_ALL | [16 empty] | 0x0 |  |  |  | ON_CHANGE | 2 | UPPER(D1677 & "_" & MID(I1677, SEARCH("0x", I1677) + 2, LEN(I1677))) | "0x"&DEC2HEX(HEX2DEC(AI1676)+1) | GLOBAL |  | AB1677 | GLOBAL | INT32 | READ | ON_CHANGE | 0x0 | 0x3 |  | AH1677 | "VendorVehicleArea::"&AJ1677 | AI1677 | VLOOKUP(AJ1677,'Config'!E$2:'Config'!F$44,2,FALSE) | VENDOR | AM1677 | AN1677 | [9 empty] | 1.5.1 20260309132520
A1677+1 | V1.0.0 |  | LISD_ParkingShowModSts | 驻车动画状态反馈 | 0x0:Default value 0x1:Mode1 0x2:Mode2 0x3:Mode3 0x4:Mode4 0x5~0xF:Reserved | 1 | 0 | 0x4F5 | IF(AO1678="READ","MCU->SOC",IF(AO1678="WRITE","SOC->MCU",IF(AO1678="READ_WRITE","TWO-WAY",""))) | OS_ALL | [16 empty] | 0x0 |  |  |  | ON_CHANGE | 4 | UPPER(D1678 & "_" & MID(I1678, SEARCH("0x", I1678) + 2, LEN(I1678))) | "0x"&DEC2HEX(HEX2DEC(AI1677)+1) | GLOBAL |  | AB1678 | GLOBAL | INT32 | READ | ON_CHANGE | 0x0 | 0xF |  | AH1678 | "VendorVehicleArea::"&AJ1678 | AI1678 | VLOOKUP(AJ1678,'Config'!E$2:'Config'!F$44,2,FALSE) | VENDOR | AM1678 | AN1678 | [9 empty] | 1.5.1 20260309132520
A1678+1 | V1.0.0 |  | LISD_ParkingShowCMDSts | 驻车动画开关反馈 | 0x0:Not Active 0x1:ON 0x2:OFF 0x3:Reserved | 1 | 0 | 0x4F5 | IF(AO1679="READ","MCU->SOC",IF(AO1679="WRITE","SOC->MCU",IF(AO1679="READ_WRITE","TWO-WAY",""))) | OS_ALL | [16 empty] | 0x0 |  |  |  | ON_CHANGE | 2 | UPPER(D1679 & "_" & MID(I1679, SEARCH("0x", I1679) + 2, LEN(I1679))) | "0x"&DEC2HEX(HEX2DEC(AI1678)+1) | GLOBAL |  | AB1679 | GLOBAL | INT32 | READ | ON_CHANGE | 0x0 | 0x3 |  | AH1679 | "VendorVehicleArea::"&AJ1679 | AI1679 | VLOOKUP(AJ1679,'Config'!E$2:'Config'!F$44,2,FALSE) | VENDOR | AM1679 | AN1679 | [9 empty] | 1.5.1 20260309132520
A1679+1 | V1.0.0 |  | RRCR_2_CRC1 | Profile1A:E2E CRC (SAE J1850 CRC-8) for 8 Bytes DataID:0x0047 |  | 1 | 0 | 0x4F7 | IF(AO1680="READ","MCU->SOC",IF(AO1680="WRITE","SOC->MCU",IF(AO1680="READ_WRITE","TWO-WAY",""))) | OS_ALL | [16 empty] | 0x0 |  |  |  | ON_CHANGE | 8 | UPPER(D1680 & "_" & MID(I1680, SEARCH("0x", I1680) + 2, LEN(I1680))) | "0x"&DEC2HEX(HEX2DEC(AI1679)+1) | GLOBAL |  | AB1680 | GLOBAL | INT32 | READ | ON_CHANGE | 0x0 | 0xFF |  | AH1680 | "VendorVehicleArea::"&AJ1680 | AI1680 | VLOOKUP(AJ1680,'Config'!E$2:'Config'!F$44,2,FALSE) | VENDOR | AM1680 | AN1680 | [9 empty] | 1.5.1 20260309132520
A1680+1 | V1.0.0 |  | RRCR_2_RollgCntr1 | Profile1A:E2E Rolling message counter(the maximum value of Alive counter is 14) |  | 1 | 0 | 0x4F7 | IF(AO1681="READ","MCU->SOC",IF(AO1681="WRITE","SOC->MCU",IF(AO1681="READ_WRITE","TWO-WAY",""))) | OS_ALL | [16 empty] | 0x0 |  |  |  | ON_CHANGE | 4 | UPPER(D1681 & "_" & MID(I1681, SEARCH("0x", I1681) + 2, LEN(I1681))) | "0x"&DEC2HEX(HEX2DEC(AI1680)+1) | GLOBAL |  | AB1681 | GLOBAL | INT32 | READ | ON_CHANGE | 0x0 | 0xE |  | AH1681 | "VendorVehicleArea::"&AJ1681 | AI1681 | VLOOKUP(AJ1681,'Config'!E$2:'Config'!F$44,2,FALSE) | VENDOR | AM1681 | AN1681 | [9 empty] | 1.5.1 20260309132520
A1681+1 | V1.0.0 |  | RRCR_2_Resd1 | Profile1A:E2E Reserved |  | 1 | 0 | 0x4F7 | IF(AO1682="READ","MCU->SOC",IF(AO1682="WRITE","SOC->MCU",IF(AO1682="READ_WRITE","TWO-WAY",""))) | OS_ALL | [16 empty] | 0x0 |  |  |  | ON_CHANGE | 4 | UPPER(D1682 & "_" & MID(I1682, SEARCH("0x", I1682) + 2, LEN(I1682))) | "0x"&DEC2HEX(HEX2DEC(AI1681)+1) | GLOBAL |  | AB1682 | GLOBAL | INT32 | READ | ON_CHANGE | 0x0 | 0xF |  | AH1682 | "VendorVehicleArea::"&AJ1682 | AI1682 | VLOOKUP(AJ1682,'Config'!E$2:'Config'!F$44,2,FALSE) | VENDOR | AM1682 | AN1682 | [9 empty] | 1.5.1 20260309132520
A1682+1 | V1.0.0 |  | RRCR_2_RCWWarn | Rear Collision Warning Warning | 0x0:No Warning 0x1:Level1 Warning 0x2:Level2 Warning 0x3:Not Used | 1 | 0 | 0x4F7 | IF(AO1683="READ","MCU->SOC",IF(AO1683="WRITE","SOC->MCU",IF(AO1683="READ_WRITE","TWO-WAY",""))) | OS_ALL | [16 empty] | 0x0 |  |  |  | ON_CHANGE | 2 | UPPER(D1683 & "_" & MID(I1683, SEARCH("0x", I1683) + 2, LEN(I1683))) | "0x"&DEC2HEX(HEX2DEC(AI1682)+1) | GLOBAL |  | AB1683 | GLOBAL | INT32 | READ | ON_CHANGE | 0x0 | 0x3 |  | AH1683 | "VendorVehicleArea::"&AJ1683 | AI1683 | VLOOKUP(AJ1683,'Config'!E$2:'Config'!F$44,2,FALSE) | VENDOR | AM1683 | AN1683 | [9 empty] | 1.5.1 20260309132520
A1683+1 | V1.0.0 |  | RRCR_2_RCTAWarn | FCTA Warning高配不发 | 0x0:No Warning 0x1:Warning | 1 | 0 | 0x4F7 | IF(AO1684="READ","MCU->SOC",IF(AO1684="WRITE","SOC->MCU",IF(AO1684="READ_WRITE","TWO-WAY",""))) | OS_ALL | [16 empty] | 0x0 |  |  |  | ON_CHANGE | 1 | UPPER(D1684 & "_" & MID(I1684, SEARCH("0x", I1684) + 2, LEN(I1684))) | "0x"&DEC2HEX(HEX2DEC(AI1683)+1) | GLOBAL |  | AB1684 | GLOBAL | INT32 | READ | ON_CHANGE | 0x0 | 0x1 |  | AH1684 | "VendorVehicleArea::"&AJ1684 | AI1684 | VLOOKUP(AJ1684,'Config'!E$2:'Config'!F$44,2,FALSE) | VENDOR | AM1684 | AN1684 | [9 empty] | 1.5.1 20260309132520
A1684+1 | V1.0.0 |  | RRCR_2_BSDLCWONOFFSts | BSD/LCA Switch status | 0x0:Not active 0x1:OFF 0x2:ON 0x3:Reserved | 1 | 0 | 0x4F7 | IF(AO1685="READ","MCU->SOC",IF(AO1685="WRITE","SOC->MCU",IF(AO1685="READ_WRITE","TWO-WAY",""))) | OS_ALL | [16 empty] | 0x0 |  |  |  | ON_CHANGE | 2 | UPPER(D1685 & "_" & MID(I1685, SEARCH("0x", I1685) + 2, LEN(I1685))) | "0x"&DEC2HEX(HEX2DEC(AI1684)+1) | GLOBAL |  | AB1685 | GLOBAL | INT32 | READ | ON_CHANGE | 0x0 | 0x3 |  | AH1685 | "VendorVehicleArea::"&AJ1685 | AI1685 | VLOOKUP(AJ1685,'Config'!E$2:'Config'!F$44,2,FALSE) | VENDOR | AM1685 | AN1685 | [9 empty] | 1.5.1 20260309132520
A1685+1 | V1.0.0 |  | RRCR_2_DOWONOFFSts | Door open warning Switch status | 0x0:Not active 0x1:OFF 0x2:ON 0x3:Reserved | 1 | 0 | 0x4F7 | IF(AO1686="READ","MCU->SOC",IF(AO1686="WRITE","SOC->MCU",IF(AO1686="READ_WRITE","TWO-WAY",""))) | OS_ALL | [16 empty] | 0x0 |  |  |  | ON_CHANGE | 2 | UPPER(D1686 & "_" & MID(I1686, SEARCH("0x", I1686) + 2, LEN(I1686))) | "0x"&DEC2HEX(HEX2DEC(AI1685)+1) | GLOBAL |  | AB1686 | GLOBAL | INT32 | READ | ON_CHANGE | 0x0 | 0x3 |  | AH1686 | "VendorVehicleArea::"&AJ1686 | AI1686 | VLOOKUP(AJ1686,'Config'!E$2:'Config'!F$44,2,FALSE) | VENDOR | AM1686 | AN1686 | [9 empty] | 1.5.1 20260309132520
A1686+1 | V1.0.0 |  | RRCR_2_RCWONOFFSts | Rear Collision Warning Switch Status | 0x0:Not active 0x1:OFF 0x2:ON 0x3:Reserved | 1 | 0 | 0x4F7 | IF(AO1687="READ","MCU->SOC",IF(AO1687="WRITE","SOC->MCU",IF(AO1687="READ_WRITE","TWO-WAY",""))) | OS_ALL | [16 empty] | 0x0 |  |  |  | ON_CHANGE | 2 | UPPER(D1687 & "_" & MID(I1687, SEARCH("0x", I1687) + 2, LEN(I1687))) | "0x"&DEC2HEX(HEX2DEC(AI1686)+1) | GLOBAL |  | AB1687 | GLOBAL | INT32 | READ | ON_CHANGE | 0x0 | 0x3 |  | AH1687 | "VendorVehicleArea::"&AJ1687 | AI1687 | VLOOKUP(AJ1687,'Config'!E$2:'Config'!F$44,2,FALSE) | VENDOR | AM1687 | AN1687 | [9 empty] | 1.5.1 20260309132520
A1687+1 | V1.0.0 |  | RRCR_2_RCTARCTBONOFFSts | RCTA/RCTB Switch status 高配不发 无RCTB功能，开关反馈无0x2 | 0x0:OFF 0x1:warning 0x2~0x3:Reserved | 1 | 0 | 0x4F7 | IF(AO1688="READ","MCU->SOC",IF(AO1688="WRITE","SOC->MCU",IF(AO1688="READ_WRITE","TWO-WAY",""))) | OS_ALL | [16 empty] | 0x0 |  |  |  | ON_CHANGE | 2 | UPPER(D1688 & "_" & MID(I1688, SEARCH("0x", I1688) + 2, LEN(I1688))) | "0x"&DEC2HEX(HEX2DEC(AI1687)+1) | GLOBAL |  | AB1688 | GLOBAL | INT32 | READ | ON_CHANGE | 0x0 | 0x3 |  | AH1688 | "VendorVehicleArea::"&AJ1688 | AI1688 | VLOOKUP(AJ1688,'Config'!E$2:'Config'!F$44,2,FALSE) | VENDOR | AM1688 | AN1688 | [9 empty] | 1.5.1 20260309132520
A1688+1 | V1.0.4 |  | FaceID | 人脸ID | 0x0:Not active 0x1:ID1 0x2:ID2 0x3:ID3 0x4:ID4 0x5:ID5 0x6~0x7:Not Used | 1 | 0 | 0x4F9 | IF(AO1689="READ","MCU->SOC",IF(AO1689="WRITE","SOC->MCU",IF(AO1689="READ_WRITE","TWO-WAY",""))) | OS_ALL |  |  | 3帧有效+3帧not Active | [13 empty] | 0x0 |  |  |  | ON_CHANGE | 3 | UPPER(D1689 & "_" & MID(I1689, SEARCH("0x", I1689) + 2, LEN(I1689))) | "0x"&DEC2HEX(HEX2DEC(AI1688)+1) | GLOBAL |  | AB1689 | GLOBAL | INT32 | WRITE | ON_CHANGE | 0x0 | 0x7 |  | AH1689 | "VendorVehicleArea::"&AJ1689 | AI1689 | VLOOKUP(AJ1689,'Config'!E$2:'Config'!F$44,2,FALSE) | VENDOR | AM1689 | AN1689 | [9 empty] | 1.5.1 20260309132520
A1689+1 | V1.0.4 |  | Seat_ExtMirror_PosRecall_ID | 主驾座椅位置调出请求 | 0x0:Not active 0x1:seat_ExtMirror_Pos1_Recall_ID1 0x2:seat_ExtMirror_Pos2_Recall_ID1 0x3:seat_ExtMirror_Pos3_Recall_ID1 0x4:seat_ExtMirror_Pos1_Recall_ID2 0x5:seat_ExtMirror_Pos2_Recall_ID2 0x6:seat_ExtMirror_Pos3_Recall_ID2 0x7:seat_ExtMirror_Pos1_Recall_ID3 0x8:seat_ExtMirror_Pos2_Recall_ID3 0x9:seat_ExtMirror_Pos3_Recall_ID3 0xA:seat_ExtMirror_Pos1_Recall_ID4 0xB:seat_ExtMirror_Pos2_Recall_ID4 0xC:seat_ExtMirror_Pos3_Recall_ID4 0xD:seat_ExtMirror_Pos1_Recall_ID5 0xE:seat_ExtMirror_Pos2_Recall_ID5 0xF:seat_ExtMirror_Pos3_Recall_ID5 0x11:seat_ExtMirror_Pos1_Recall_NOID 0x12:seat_ExtMirror_Pos2_Recall_NOID 0x13:seat_ExtMirror_Pos3_Recall_NOID | 1 | 0 | 0x4F9 | IF(AO1690="READ","MCU->SOC",IF(AO1690="WRITE","SOC->MCU",IF(AO1690="READ_WRITE","TWO-WAY",""))) | OS_ALL |  |  | 3帧有效+3帧not Active | [13 empty] | 0x0 |  |  |  | ON_CHANGE | 5 | UPPER(D1690 & "_" & MID(I1690, SEARCH("0x", I1690) + 2, LEN(I1690))) | "0x"&DEC2HEX(HEX2DEC(AI1689)+1) | GLOBAL |  | AB1690 | GLOBAL | INT32 | WRITE | ON_CHANGE | 0x0 | 0x1F |  | AH1690 | "VendorVehicleArea::"&AJ1690 | AI1690 | VLOOKUP(AJ1690,'Config'!E$2:'Config'!F$44,2,FALSE) | VENDOR | AM1690 | AN1690 | [9 empty] | 1.5.1 20260309132520
A1690+1 | V1.0.4 |  | Seat_ExtMirror_PosStoreReq_ID | 主驾座椅位置记忆请求 | 0x0:Not active 0x1:seat_ExtMirror_Pos1_StoreReq_ID1 0x2:seat_ExtMirror_Pos2_StoreReq_ID1 0x3:seat_ExtMirror_Pos3_StoreReq_ID1 0x4:seat_ExtMirror_Pos1_StoreReq_ID2 0x5:seat_ExtMirror_Pos2_StoreReq_ID2 0x6:seat_ExtMirror_Pos3_StoreReq_ID2 0x7:seat_ExtMirror_Pos1_StoreReq_ID3 0x8:seat_ExtMirror_Pos2_StoreReq_ID3 0x9:seat_ExtMirror_Pos3_StoreReq_ID3 0xA:seat_ExtMirror_Pos1_StoreReq_ID4 0xB:seat_ExtMirror_Pos2_StoreReq_ID4 0xC:seat_ExtMirror_Pos3_StoreReq_ID4 0xD:seat_ExtMirror_Pos1_StoreReq_ID5 0xE:seat_ExtMirror_Pos2_StoreReq_ID5 0xF:seat_ExtMirror_Pos3_StoreReq_ID5 0x11:seat_ExtMirror_Pos1_StoreReq_NOID 0x12:seat_ExtMirror_Pos2_StoreReq_NOID 0x13:seat_ExtMirror_Pos3_StoreReq_NOID | 1 | 0 | 0x4F9 | IF(AO1691="READ","MCU->SOC",IF(AO1691="WRITE","SOC->MCU",IF(AO1691="READ_WRITE","TWO-WAY",""))) | OS_ALL |  |  | 3帧有效+3帧not Active | [13 empty] | 0x0 |  |  |  | ON_CHANGE | 5 | UPPER(D1691 & "_" & MID(I1691, SEARCH("0x", I1691) + 2, LEN(I1691))) | "0x"&DEC2HEX(HEX2DEC(AI1690)+1) | GLOBAL |  | AB1691 | GLOBAL | INT32 | WRITE | ON_CHANGE | 0x0 | 0x1F |  | AH1691 | "VendorVehicleArea::"&AJ1691 | AI1691 | VLOOKUP(AJ1691,'Config'!E$2:'Config'!F$44,2,FALSE) | VENDOR | AM1691 | AN1691 | [9 empty] | 1.5.1 20260309132520
A1691+1 | V1.0.0 |  | PassSeatHeiAdjmt_Target | 座椅高度调节目标位置（大屏调节请求） | 0x0:Not active 0x1:0 0x2:10% 0x3:20% 0x4:30% 0x5:40% 0x6:50% 0x7:60% 0x8:70% 0x9:80% 0xA:90% 0xB:100% | 1 | 0 | 0x4FC | IF(AO1692="READ","MCU->SOC",IF(AO1692="WRITE","SOC->MCU",IF(AO1692="READ_WRITE","TWO-WAY",""))) | OS_ALL |  |  | 3帧有效后恢复到not Active | [13 empty] | 0x0 |  |  |  | ON_CHANGE | 4 | UPPER(D1692 & "_" & MID(I1692, SEARCH("0x", I1692) + 2, LEN(I1692))) | "0x"&DEC2HEX(HEX2DEC(AI1691)+1) | GLOBAL |  | AB1692 | GLOBAL | INT32 | WRITE | ON_CHANGE | 0x0 | 0xF |  | AH1692 | "VendorVehicleArea::"&AJ1692 | AI1692 | VLOOKUP(AJ1692,'Config'!E$2:'Config'!F$44,2,FALSE) | VENDOR | AM1692 | AN1692 | [9 empty] | 1.5.1 20260309132520
A1692+1 | V1.0.0 |  | SeatBackAndFwdAdjmt_Target | 座椅水平调节目标值（大屏调节请求） | 0x0:Not active 0x1:0 0x2:10% 0x3:20% 0x4:30% 0x5:40% 0x6:50% 0x7:60% 0x8:70% 0x9:80% 0xA:90% 0xB:100% | 1 | 0 | 0x4FC | IF(AO1693="READ","MCU->SOC",IF(AO1693="WRITE","SOC->MCU",IF(AO1693="READ_WRITE","TWO-WAY",""))) | OS_ALL |  |  | 3帧有效后恢复到not Active | [13 empty] | 0x0 |  |  |  | ON_CHANGE | 4 | UPPER(D1693 & "_" & MID(I1693, SEARCH("0x", I1693) + 2, LEN(I1693))) | "0x"&DEC2HEX(HEX2DEC(AI1692)+1) | GLOBAL |  | AB1693 | GLOBAL | INT32 | WRITE | ON_CHANGE | 0x0 | 0xF |  | AH1693 | "VendorVehicleArea::"&AJ1693 | AI1693 | VLOOKUP(AJ1693,'Config'!E$2:'Config'!F$44,2,FALSE) | VENDOR | AM1693 | AN1693 | [9 empty] | 1.5.1 20260309132520
A1693+1 | V1.0.0 |  | SeatBackAgAdjmt_Target | 座椅靠背角度调节目标值（大屏调节请求） | 0x0:Not active 0x1:0 0x2:5% 0x3:10% 0x4:15% 0x5:20% 0x6:25% 0x7:30% 0x8:35% 0x9:40% 0xA:45% 0xB:50% 0xC:55% 0xD:60% 0xE:65% 0xF:70% 0x10:75% 0x11:80% 0x12:85% 0x13:90% 0x14:95% 0x15:100% | 1 | 0 | 0x4FC | IF(AO1694="READ","MCU->SOC",IF(AO1694="WRITE","SOC->MCU",IF(AO1694="READ_WRITE","TWO-WAY",""))) | OS_ALL |  |  | 3帧有效后恢复到not Active | [13 empty] | 0x0 |  |  |  | ON_CHANGE | 5 | UPPER(D1694 & "_" & MID(I1694, SEARCH("0x", I1694) + 2, LEN(I1694))) | "0x"&DEC2HEX(HEX2DEC(AI1693)+1) | GLOBAL |  | AB1694 | GLOBAL | INT32 | WRITE | ON_CHANGE | 0x0 | 0x1F |  | AH1694 | "VendorVehicleArea::"&AJ1694 | AI1694 | VLOOKUP(AJ1694,'Config'!E$2:'Config'!F$44,2,FALSE) | VENDOR | AM1694 | AN1694 | [9 empty] | 1.5.1 20260309132520
A1694+1 | V1.0.0 |  | Set_ProfileID | Set personalization profile ID number（记忆设置） | 0x0:Not active 0x1:ID1 0x2:ID2 0x3:ID3 0x4:ID4 0x5:ID5 0x6:ID6 0x7:Ignore | 1 | 0 | 0x4FC | IF(AO1695="READ","MCU->SOC",IF(AO1695="WRITE","SOC->MCU",IF(AO1695="READ_WRITE","TWO-WAY",""))) | OS_ALL |  |  | 3帧有效后恢复到not Active | [13 empty] | 0x0 |  |  |  | ON_CHANGE | 3 | UPPER(D1695 & "_" & MID(I1695, SEARCH("0x", I1695) + 2, LEN(I1695))) | "0x"&DEC2HEX(HEX2DEC(AI1694)+1) | GLOBAL |  | AB1695 | GLOBAL | INT32 | WRITE | ON_CHANGE | 0x0 | 0x7 |  | AH1695 | "VendorVehicleArea::"&AJ1695 | AI1695 | VLOOKUP(AJ1695,'Config'!E$2:'Config'!F$44,2,FALSE) | VENDOR | AM1695 | AN1695 | [9 empty] | 1.5.1 20260309132520
A1695+1 | V1.0.0 |  | SeatCushAgAdjmt_Target | 座椅坐垫角度调节目标值（大屏调节请求） | 0x0:Not active 0x1:0 0x2:10% 0x3:20% 0x4:30% 0x5:40% 0x6:50% 0x7:60% 0x8:70% 0x9:80% 0xA:90% 0xB:100% | 1 | 0 | 0x4FC | IF(AO1696="READ","MCU->SOC",IF(AO1696="WRITE","SOC->MCU",IF(AO1696="READ_WRITE","TWO-WAY",""))) | OS_ALL |  |  | 3帧有效后恢复到not Active | [13 empty] | 0x0 |  |  |  | ON_CHANGE | 4 | UPPER(D1696 & "_" & MID(I1696, SEARCH("0x", I1696) + 2, LEN(I1696))) | "0x"&DEC2HEX(HEX2DEC(AI1695)+1) | GLOBAL |  | AB1696 | GLOBAL | INT32 | WRITE | ON_CHANGE | 0x0 | 0xF |  | AH1696 | "VendorVehicleArea::"&AJ1696 | AI1696 | VLOOKUP(AJ1696,'Config'!E$2:'Config'!F$44,2,FALSE) | VENDOR | AM1696 | AN1696 | [9 empty] | 1.5.1 20260309132520
A1696+1 | V1.0.0 |  | LgRstFwdAndBckAdjmt_Target | 腿托前后位置目标值（大屏调节请求） | 0x0:Not active 0x1:0 0x2:10% 0x3:20% 0x4:30% 0x5:40% 0x6:50% 0x7:60% 0x8:70% 0x9:80% 0xA:90% 0xB:100% | 1 | 0 | 0x4FC | IF(AO1697="READ","MCU->SOC",IF(AO1697="WRITE","SOC->MCU",IF(AO1697="READ_WRITE","TWO-WAY",""))) | OS_ALL |  |  | 3帧有效后恢复到not Active | [13 empty] | 0x0 |  |  |  | ON_CHANGE | 4 | UPPER(D1697 & "_" & MID(I1697, SEARCH("0x", I1697) + 2, LEN(I1697))) | "0x"&DEC2HEX(HEX2DEC(AI1696)+1) | GLOBAL |  | AB1697 | GLOBAL | INT32 | WRITE | ON_CHANGE | 0x0 | 0xF |  | AH1697 | "VendorVehicleArea::"&AJ1697 | AI1697 | VLOOKUP(AJ1697,'Config'!E$2:'Config'!F$44,2,FALSE) | VENDOR | AM1697 | AN1697 | [9 empty] | 1.5.1 20260309132520
A1697+1 | V1.0.0 |  | FootRestAdjmt_Target | 脚托调整位置目标值（大屏调节请求） | 0x0:Not active 0x1:0 0x2:10% 0x3:20% 0x4:30% 0x5:40% 0x6:50% 0x7:60% 0x8:70% 0x9:80% 0xA:90% 0xB:100% | 1 | 0 | 0x4FC | IF(AO1698="READ","MCU->SOC",IF(AO1698="WRITE","SOC->MCU",IF(AO1698="READ_WRITE","TWO-WAY",""))) | OS_ALL |  |  | 3帧有效后恢复到not Active | [13 empty] | 0x0 |  |  |  | ON_CHANGE | 4 | UPPER(D1698 & "_" & MID(I1698, SEARCH("0x", I1698) + 2, LEN(I1698))) | "0x"&DEC2HEX(HEX2DEC(AI1697)+1) | GLOBAL |  | AB1698 | GLOBAL | INT32 | WRITE | ON_CHANGE | 0x0 | 0xF |  | AH1698 | "VendorVehicleArea::"&AJ1698 | AI1698 | VLOOKUP(AJ1698,'Config'!E$2:'Config'!F$44,2,FALSE) | VENDOR | AM1698 | AN1698 | [9 empty] | 1.5.1 20260309132520
A1698+1 | V1.0.0 |  | REQ_SeatPosRecall | Seat position recall request | 0x0:No action 0x1:Recall seat_mode_1 of ID1 0x2:Recall seat_mode_2 of ID1 0x3:Recall seat_mode_3 of ID1 0x4:Recall seat_mode_1 of ID2 0x5:Recall seat_mode_2 of ID2 0x6:Recall seat_mode_3 of ID2 0x7:Recall seat_mode_1 of ID3 0x8:Recall seat_mode_2 of ID3 0x9:Recall seat_mode_3 of ID3 0xA:Recall seat_mode_1 of ID4 0xB:Recall seat_mode_2 of ID4 0xC:Recall seat_mode_3 of ID4 0xD:Recall seat_mode_1 of ID5 0xE:Recall seat_mode_2 of ID5 0xF:Recall seat_mode_3 of ID5 | 1 | 0 | 0x4FC | IF(AO1699="READ","MCU->SOC",IF(AO1699="WRITE","SOC->MCU",IF(AO1699="READ_WRITE","TWO-WAY",""))) | OS_ALL |  |  | 3帧有效后恢复到not Active | [13 empty] | 0x0 |  |  |  | ON_CHANGE | 4 | UPPER(D1699 & "_" & MID(I1699, SEARCH("0x", I1699) + 2, LEN(I1699))) | "0x"&DEC2HEX(HEX2DEC(AI1698)+1) | GLOBAL |  | AB1699 | GLOBAL | INT32 | WRITE | ON_CHANGE | 0x0 | 0xF |  | AH1699 | "VendorVehicleArea::"&AJ1699 | AI1699 | VLOOKUP(AJ1699,'Config'!E$2:'Config'!F$44,2,FALSE) | VENDOR | AM1699 | AN1699 | [9 empty] | 1.5.1 20260309132520
A1699+1 | V1.0.0 |  | REQ_SeatPosStore | Seat position store request | 0x0:No action 0x1:Store seat_mode_1 of ID1 0x2:Store seat_mode_2 of ID1 0x3:Store seat_mode_3 of ID1 0x4:Store seat_mode_1 of ID2 0x5:Store seat_mode_2 of ID2 0x6:Store seat_mode_3 of ID2 0x7:Store seat_mode_1 of ID3 0x8:Store seat_mode_2 of ID3 0x9:Store seat_mode_3 of ID3 0xA:Store seat_mode_1 of ID4 0xB:Store seat_mode_2 of ID4 0xC:Store seat_mode_3 of ID4 0xD:Store seat_mode_1 of ID5 0xE:Store seat_mode_2 of ID5 0xF:Store seat_mode_3 of ID5 | 1 | 0 | 0x4FC | IF(AO1700="READ","MCU->SOC",IF(AO1700="WRITE","SOC->MCU",IF(AO1700="READ_WRITE","TWO-WAY",""))) | OS_ALL |  |  | 3帧有效后恢复到not Active | [13 empty] | 0x0 |  |  |  | ON_CHANGE | 4 | UPPER(D1700 & "_" & MID(I1700, SEARCH("0x", I1700) + 2, LEN(I1700))) | "0x"&DEC2HEX(HEX2DEC(AI1699)+1) | GLOBAL |  | AB1700 | GLOBAL | INT32 | WRITE | ON_CHANGE | 0x0 | 0xF |  | AH1700 | "VendorVehicleArea::"&AJ1700 | AI1700 | VLOOKUP(AJ1700,'Config'!E$2:'Config'!F$44,2,FALSE) | VENDOR | AM1700 | AN1700 | [9 empty] | 1.5.1 20260309132520
A1700+1 | V1.0.0 |  | Set_ToDefault | IHU setting function | 0x0:No action 0x1:Set_Vehicle_to_default 0x2:Set_Personalization_to_default 0x3:Set_Telematics_to_default 0x4:Set_System_to_default 0x5:Set_All_to_default 0x6:Reserved 0x7:Ignore | 1 | 0 | 0x4FC | IF(AO1701="READ","MCU->SOC",IF(AO1701="WRITE","SOC->MCU",IF(AO1701="READ_WRITE","TWO-WAY",""))) | OS_ALL |  |  | 3帧有效后恢复到not Active | [13 empty] | 0x7 |  |  |  | ON_CHANGE | 3 | UPPER(D1701 & "_" & MID(I1701, SEARCH("0x", I1701) + 2, LEN(I1701))) | "0x"&DEC2HEX(HEX2DEC(AI1700)+1) | GLOBAL |  | AB1701 | GLOBAL | INT32 | WRITE | ON_CHANGE | 0x0 | 0x7 |  | AH1701 | "VendorVehicleArea::"&AJ1701 | AI1701 | VLOOKUP(AJ1701,'Config'!E$2:'Config'!F$44,2,FALSE) | VENDOR | AM1701 | AN1701 | [9 empty] | 1.5.1 20260309132520
A1701+1 | V1.0.0 |  | Set_EasyEntryEnable | Easy entry Set | 0x0:No action 0x1:Enable 0x2:Disable 0x3:Ignore | 1 | 0 | 0x4FC | IF(AO1702="READ","MCU->SOC",IF(AO1702="WRITE","SOC->MCU",IF(AO1702="READ_WRITE","TWO-WAY",""))) | OS_ALL |  |  | 3帧有效后恢复到not Active | [13 empty] | 0x3 |  |  |  | ON_CHANGE | 2 | UPPER(D1702 & "_" & MID(I1702, SEARCH("0x", I1702) + 2, LEN(I1702))) | "0x"&DEC2HEX(HEX2DEC(AI1701)+1) | GLOBAL |  | AB1702 | GLOBAL | INT32 | WRITE | ON_CHANGE | 0x0 | 0x3 |  | AH1702 | "VendorVehicleArea::"&AJ1702 | AI1702 | VLOOKUP(AJ1702,'Config'!E$2:'Config'!F$44,2,FALSE) | VENDOR | AM1702 | AN1702 | [9 empty] | 1.5.1 20260309132520
A1702+1 | V1.0.0 |  | REQ_SeatHeatPass | Passenger Seat heating request from head unit | 0x0:Not Pressed 0x1:Seat heating level 1 0x2:Seat heating level 2 0x3:Seat heating level 3 | 1 | 0 | 0x4FC | IF(AO1703="READ","MCU->SOC",IF(AO1703="WRITE","SOC->MCU",IF(AO1703="READ_WRITE","TWO-WAY",""))) | OS_ALL |  |  | 3帧有效后恢复到not Active | [13 empty] | 0x0 |  |  |  | ON_CHANGE | 2 | UPPER(D1703 & "_" & MID(I1703, SEARCH("0x", I1703) + 2, LEN(I1703))) | "0x"&DEC2HEX(HEX2DEC(AI1702)+1) | GLOBAL |  | AB1703 | GLOBAL | INT32 | WRITE | ON_CHANGE | 0x0 | 0x3 |  | AH1703 | "VendorVehicleArea::"&AJ1703 | AI1703 | VLOOKUP(AJ1703,'Config'!E$2:'Config'!F$44,2,FALSE) | VENDOR | AM1703 | AN1703 | [9 empty] | 1.5.1 20260309132520
A1703+1 | V1.0.0 |  | REQ_SeatVentPass | Passenger Seat venting request from head unit | 0x0:Not Pressed 0x1:Seat venting level 1 0x2:Seat venting level 2 0x3:Seat venting level 3 | 1 | 0 | 0x4FC | IF(AO1704="READ","MCU->SOC",IF(AO1704="WRITE","SOC->MCU",IF(AO1704="READ_WRITE","TWO-WAY",""))) | OS_ALL |  |  | 3帧有效后恢复到not Active | [13 empty] | 0x0 |  |  |  | ON_CHANGE | 2 | UPPER(D1704 & "_" & MID(I1704, SEARCH("0x", I1704) + 2, LEN(I1704))) | "0x"&DEC2HEX(HEX2DEC(AI1703)+1) | GLOBAL |  | AB1704 | GLOBAL | INT32 | WRITE | ON_CHANGE | 0x0 | 0x3 |  | AH1704 | "VendorVehicleArea::"&AJ1704 | AI1704 | VLOOKUP(AJ1704,'Config'!E$2:'Config'!F$44,2,FALSE) | VENDOR | AM1704 | AN1704 | [9 empty] | 1.5.1 20260309132520
A1704+1 | V1.0.0 |  | PassSeatMsgStr_LvlCmd | 0x0:未激活 0x1:关 0x2:低 0x3:中 0x4:高 | 0x0:NotActive 0x1:OFF 0x2:Low 0x3:Middle 0x4:High | 1 | 0 | 0x4FC | IF(AO1705="READ","MCU->SOC",IF(AO1705="WRITE","SOC->MCU",IF(AO1705="READ_WRITE","TWO-WAY",""))) | OS_ALL |  |  | 3帧有效后恢复到not Active | [13 empty] | 0x0 |  |  |  | ON_CHANGE | 3 | UPPER(D1705 & "_" & MID(I1705, SEARCH("0x", I1705) + 2, LEN(I1705))) | "0x"&DEC2HEX(HEX2DEC(AI1704)+1) | GLOBAL |  | AB1705 | GLOBAL | INT32 | WRITE | ON_CHANGE | 0x0 | 0x7 |  | AH1705 | "VendorVehicleArea::"&AJ1705 | AI1705 | VLOOKUP(AJ1705,'Config'!E$2:'Config'!F$44,2,FALSE) | VENDOR | AM1705 | AN1705 | [9 empty] | 1.5.1 20260309132520
A1705+1 | V1.0.0 |  | PassSeatMsg_ModeCmd | 00x0：无动作 0x1:脉冲模式 0x2:波浪模式 0x3:猫步模式 0x4:单排模式 0x5:交叉模式 0x6:蝶形模式 0x7:腰部按摩模式 0x8:蛇形模式 0x9:特殊模式1 0xA:特殊模式2 0xB:特殊模式3 0xC:特殊模式4 | 0x0:NotActive 0x1:PulseMode 0x2:WaveMode 0x3:CatPawMode 0x4:SigleRowMode 0x5:CrossMode 0x6:ButterflyMode 0x7:WaistMode 0x8:SnakeMode 0x9:Special 1 0xA:Special 2 0xB:Special 3 0xC:Special 4 | 1 | 0 | 0x4FC | IF(AO1706="READ","MCU->SOC",IF(AO1706="WRITE","SOC->MCU",IF(AO1706="READ_WRITE","TWO-WAY",""))) | OS_ALL |  |  | 3帧有效后恢复到not Active | [13 empty] | 0x0 |  |  |  | ON_CHANGE | 4 | UPPER(D1706 & "_" & MID(I1706, SEARCH("0x", I1706) + 2, LEN(I1706))) | "0x"&DEC2HEX(HEX2DEC(AI1705)+1) | GLOBAL |  | AB1706 | GLOBAL | INT32 | WRITE | ON_CHANGE | 0x0 | 0xF |  | AH1706 | "VendorVehicleArea::"&AJ1706 | AI1706 | VLOOKUP(AJ1706,'Config'!E$2:'Config'!F$44,2,FALSE) | VENDOR | AM1706 | AN1706 | [9 empty] | 1.5.1 20260309132520
A1706+1 | V1.0.0 |  | ICC_SentinelModeSts | 哨兵模式开启/关闭的状态 | 0x0:invalid 0x1:OFF 0x2:ON 0x3:Reserved | 1 | 0 | 0x4FF | IF(AO1707="READ","MCU->SOC",IF(AO1707="WRITE","SOC->MCU",IF(AO1707="READ_WRITE","TWO-WAY",""))) | OS_ALL | [16 empty] | 0x0 |  |  |  | ON_CHANGE | 2 | UPPER(D1707 & "_" & MID(I1707, SEARCH("0x", I1707) + 2, LEN(I1707))) | "0x"&DEC2HEX(HEX2DEC(AI1706)+1) | GLOBAL |  | AB1707 | GLOBAL | INT32 | WRITE | ON_CHANGE | 0x0 | 0x3 |  | AH1707 | "VendorVehicleArea::"&AJ1707 | AI1707 | VLOOKUP(AJ1707,'Config'!E$2:'Config'!F$44,2,FALSE) | VENDOR | AM1707 | AN1707 | [9 empty] | 1.5.1 20260309132520
A1707+1 | V1.0.0 |  | Weather_Type | 天气类型 0x1：晴天 0x2：多云 0x3：阴天 0x4：阵雨 0x5：雷阵雨 0x6：雷阵雨夹冰雹 0x7：雨夹雪 0x8：小雨 0x9：中雨 0xA：大雨 0xB：暴风雨 0xF：小雪 0x10：中雪 0x11：大雪 0x12：暴风雪 0x13：雾天 0x15：尘暴 0x1E：尘埃 0x1F：风沙 0x21：雾霾 | 0x0:Reserved 0x1:Sunny 0x2:Cloudy 0x3:Overcast 0x4:Shower 0x5:Thundershower 0x6:Thundershower with hail 0x7:Sleet 0x8:Light rain 0x9:Moderate rain 0xA:Heavy rain 0xB:Storm 0xC:Reserved(Heavy storm) 0xD:Reserved(Severe storm) 0xE:Reserved(Snow flurry) 0xF:Light snow 0x10:Moderate snow 0x11:Heavy snow 0x12:Snowstorm 0x13:Foggy 0x14:Reserved(Ice rain) 0x15:Duststorm 0x16:Reserved(Light to moderate rain) 0x17:Reserved(Moderate to heavy rain) 0x18:Reserved(Heavy rain to storm) 0x19:Reserved(Storm to heavy storm) 0x1A:Reserved(Heavy to severe storm) 0x1B:Reserved(Light to moderate snow) 0x1C:Reserved(Moderate to heavy snow) 0x1D:Reserve(Heavy snow to snowstorm) 0x1E:Dust 0x1F:Sand 0x20:Reserved(Sandstorm) 0x21:Haze 0x22~0x3F:Reserved | 1 | 0 | 0x4FF | IF(AO1708="READ","MCU->SOC",IF(AO1708="WRITE","SOC->MCU",IF(AO1708="READ_WRITE","TWO-WAY",""))) | OS_ALL | [16 empty] | 0x0 |  |  |  | ON_CHANGE | 6 | UPPER(D1708 & "_" & MID(I1708, SEARCH("0x", I1708) + 2, LEN(I1708))) | "0x"&DEC2HEX(HEX2DEC(AI1707)+1) | GLOBAL |  | AB1708 | GLOBAL | INT32 | WRITE | ON_CHANGE | 0x0 | 0x3F |  | AH1708 | "VendorVehicleArea::"&AJ1708 | AI1708 | VLOOKUP(AJ1708,'Config'!E$2:'Config'!F$44,2,FALSE) | VENDOR | AM1708 | AN1708 | [9 empty] | 1.5.1 20260309132520
A1708+1 | V1.0.0 |  | ICC_CameraErrorCode | ICC侧Camera链路错误码 | 0x0:NoError 0x1:ErrorCode1 0x2:ErrorCode2 0x3:ErrorCode3 | 1 | 0 | 0x4FF | IF(AO1709="READ","MCU->SOC",IF(AO1709="WRITE","SOC->MCU",IF(AO1709="READ_WRITE","TWO-WAY",""))) | OS_ALL | [16 empty] | 0x0 |  |  |  | ON_CHANGE | 2 | UPPER(D1709 & "_" & MID(I1709, SEARCH("0x", I1709) + 2, LEN(I1709))) | "0x"&DEC2HEX(HEX2DEC(AI1708)+1) | GLOBAL |  | AB1709 | GLOBAL | INT32 | WRITE | ON_CHANGE | 0x0 | 0x3 |  | AH1709 | "VendorVehicleArea::"&AJ1709 | AI1709 | VLOOKUP(AJ1709,'Config'!E$2:'Config'!F$44,2,FALSE) | VENDOR | AM1709 | AN1709 | [9 empty] | 1.5.1 20260309132520
A1709+1 | V1.0.0 |  | ICC_SentinelRequest | 哨兵模式进入，退出请求 | 0x0:Not Active 0x1:EnterSentinelRequest 0x2:ExitSentinelRequest 0x3:OFF | 1 | 0 | 0x4FF | IF(AO1710="READ","MCU->SOC",IF(AO1710="WRITE","SOC->MCU",IF(AO1710="READ_WRITE","TWO-WAY",""))) | OS_ALL |  |  | 3帧有效后恢复到not Active | [13 empty] | 0x0 |  |  |  | ON_CHANGE | 2 | UPPER(D1710 & "_" & MID(I1710, SEARCH("0x", I1710) + 2, LEN(I1710))) | "0x"&DEC2HEX(HEX2DEC(AI1709)+1) | GLOBAL |  | AB1710 | GLOBAL | INT32 | WRITE | ON_CHANGE | 0x0 | 0x3 |  | AH1710 | "VendorVehicleArea::"&AJ1710 | AI1710 | VLOOKUP(AJ1710,'Config'!E$2:'Config'!F$44,2,FALSE) | VENDOR | AM1710 | AN1710 | [9 empty] | 1.5.1 20260309132520
A1710+1 | V1.0.0 |  | ICC_StartDeInitCameraStream | ICC通知ADCC开始关闭Camera视频流 | 0x0:Not Active 0x1:ICC_StartDeInitCameraStream 0x2~0x3:Reserved | 1 | 0 | 0x4FF | IF(AO1711="READ","MCU->SOC",IF(AO1711="WRITE","SOC->MCU",IF(AO1711="READ_WRITE","TWO-WAY",""))) | OS_ALL |  |  | 3帧有效后恢复到not Active | [13 empty] | 0x0 |  |  |  | ON_CHANGE | 2 | UPPER(D1711 & "_" & MID(I1711, SEARCH("0x", I1711) + 2, LEN(I1711))) | "0x"&DEC2HEX(HEX2DEC(AI1710)+1) | GLOBAL |  | AB1711 | GLOBAL | INT32 | WRITE | ON_CHANGE | 0x0 | 0x3 |  | AH1711 | "VendorVehicleArea::"&AJ1711 | AI1711 | VLOOKUP(AJ1711,'Config'!E$2:'Config'!F$44,2,FALSE) | VENDOR | AM1711 | AN1711 | [9 empty] | 1.5.1 20260309132520
A1711+1 | V1.0.0 |  | ICC_CameraRecoveryRequest | ICC通知ADCC恢复Camera视频链路 | 0x0:Not Active 0x1:ICC_StartRecovery 0x2~0x3:Reserved | 1 | 0 | 0x4FF | IF(AO1712="READ","MCU->SOC",IF(AO1712="WRITE","SOC->MCU",IF(AO1712="READ_WRITE","TWO-WAY",""))) | OS_ALL |  |  | 3帧有效后恢复到not Active | [13 empty] | 0x0 |  |  |  | ON_CHANGE | 2 | UPPER(D1712 & "_" & MID(I1712, SEARCH("0x", I1712) + 2, LEN(I1712))) | "0x"&DEC2HEX(HEX2DEC(AI1711)+1) | GLOBAL |  | AB1712 | GLOBAL | INT32 | WRITE | ON_CHANGE | 0x0 | 0x3 |  | AH1712 | "VendorVehicleArea::"&AJ1712 | AI1712 | VLOOKUP(AJ1712,'Config'!E$2:'Config'!F$44,2,FALSE) | VENDOR | AM1712 | AN1712 | [9 empty] | 1.5.1 20260309132520
A1712+1 | V1.0.0 |  | ICC_CleanMode_4FFh | 洗车模式(主项目沿用) | 0x0:Not Active 0x1:OFF 0x2:ON | 1 | 0 | 0x4FF | IF(AO1713="READ","MCU->SOC",IF(AO1713="WRITE","SOC->MCU",IF(AO1713="READ_WRITE","TWO-WAY",""))) | OS_ALL |  |  | 3帧有效后恢复到not Active | [13 empty] | 0x0 |  |  |  | ON_CHANGE | 2 | UPPER(D1713 & "_" & MID(I1713, SEARCH("0x", I1713) + 2, LEN(I1713))) | "0x"&DEC2HEX(HEX2DEC(AI1712)+1) | GLOBAL |  | AB1713 | GLOBAL | INT32 | WRITE | ON_CHANGE | 0x0 | 0x3 |  | AH1713 | "VendorVehicleArea::"&AJ1713 | AI1713 | VLOOKUP(AJ1713,'Config'!E$2:'Config'!F$44,2,FALSE) | VENDOR | AM1713 | AN1713 | [9 empty] | 1.5.1 20260309132520
A1713+1 | V1.0.0 |  | CurrentTimeYear_508h | GPS时间（年） |  | 1 | 2000 | 0x508 | IF(AO1714="READ","MCU->SOC",IF(AO1714="WRITE","SOC->MCU",IF(AO1714="READ_WRITE","TWO-WAY",""))) | OS_ALL | [16 empty] | 0x0 |  |  |  | ON_CHANGE | 8 | UPPER(D1714 & "_" & MID(I1714, SEARCH("0x", I1714) + 2, LEN(I1714))) | "0x"&DEC2HEX(HEX2DEC(AI1713)+1) | GLOBAL |  | AB1714 | GLOBAL | INT32 | READ | ON_CHANGE | 0x0 | 0xFF |  | AH1714 | "VendorVehicleArea::"&AJ1714 | AI1714 | VLOOKUP(AJ1714,'Config'!E$2:'Config'!F$44,2,FALSE) | VENDOR | AM1714 | AN1714 | [9 empty] | 1.5.1 20260309132520
A1714+1 | V1.0.0 |  | CurrentTimeMonth_508h | GPS时间（月） |  | 1 | 0 | 0x508 | IF(AO1715="READ","MCU->SOC",IF(AO1715="WRITE","SOC->MCU",IF(AO1715="READ_WRITE","TWO-WAY",""))) | OS_ALL | [16 empty] | 0x1 |  |  |  | ON_CHANGE | 4 | UPPER(D1715 & "_" & MID(I1715, SEARCH("0x", I1715) + 2, LEN(I1715))) | "0x"&DEC2HEX(HEX2DEC(AI1714)+1) | GLOBAL |  | AB1715 | GLOBAL | INT32 | READ | ON_CHANGE | 0x1 | 0xC |  | AH1715 | "VendorVehicleArea::"&AJ1715 | AI1715 | VLOOKUP(AJ1715,'Config'!E$2:'Config'!F$44,2,FALSE) | VENDOR | AM1715 | AN1715 | [9 empty] | 1.5.1 20260309132520
A1715+1 | V1.0.0 |  | CurrentTimeDay_508h | GPS时间（日） |  | 1 | 0 | 0x508 | IF(AO1716="READ","MCU->SOC",IF(AO1716="WRITE","SOC->MCU",IF(AO1716="READ_WRITE","TWO-WAY",""))) | OS_ALL | [16 empty] | 0x1 |  |  |  | ON_CHANGE | 5 | UPPER(D1716 & "_" & MID(I1716, SEARCH("0x", I1716) + 2, LEN(I1716))) | "0x"&DEC2HEX(HEX2DEC(AI1715)+1) | GLOBAL |  | AB1716 | GLOBAL | INT32 | READ | ON_CHANGE | 0x1 | 0x1F |  | AH1716 | "VendorVehicleArea::"&AJ1716 | AI1716 | VLOOKUP(AJ1716,'Config'!E$2:'Config'!F$44,2,FALSE) | VENDOR | AM1716 | AN1716 | [9 empty] | 1.5.1 20260309132520
A1716+1 | V1.0.0 |  | CurrentTimeHour_508h | GPS时间（时） |  | 1 | 0 | 0x508 | IF(AO1717="READ","MCU->SOC",IF(AO1717="WRITE","SOC->MCU",IF(AO1717="READ_WRITE","TWO-WAY",""))) | OS_ALL | [16 empty] | 0x0 |  |  |  | ON_CHANGE | 5 | UPPER(D1717 & "_" & MID(I1717, SEARCH("0x", I1717) + 2, LEN(I1717))) | "0x"&DEC2HEX(HEX2DEC(AI1716)+1) | GLOBAL |  | AB1717 | GLOBAL | INT32 | READ | ON_CHANGE | 0x0 | 0x17 |  | AH1717 | "VendorVehicleArea::"&AJ1717 | AI1717 | VLOOKUP(AJ1717,'Config'!E$2:'Config'!F$44,2,FALSE) | VENDOR | AM1717 | AN1717 | [9 empty] | 1.5.1 20260309132520
A1717+1 | V1.0.0 |  | CurrentTimeMinute_508h | GPS时间（分） |  | 1 | 0 | 0x508 | IF(AO1718="READ","MCU->SOC",IF(AO1718="WRITE","SOC->MCU",IF(AO1718="READ_WRITE","TWO-WAY",""))) | OS_ALL | [16 empty] | 0x0 |  |  |  | ON_CHANGE | 6 | UPPER(D1718 & "_" & MID(I1718, SEARCH("0x", I1718) + 2, LEN(I1718))) | "0x"&DEC2HEX(HEX2DEC(AI1717)+1) | GLOBAL |  | AB1718 | GLOBAL | INT32 | READ | ON_CHANGE | 0x0 | 0x3B |  | AH1718 | "VendorVehicleArea::"&AJ1718 | AI1718 | VLOOKUP(AJ1718,'Config'!E$2:'Config'!F$44,2,FALSE) | VENDOR | AM1718 | AN1718 | [9 empty] | 1.5.1 20260309132520
A1718+1 | V1.0.0 |  | CurrentTimeSecond_508h | GPS时间（秒） |  | 1 | 0 | 0x508 | IF(AO1719="READ","MCU->SOC",IF(AO1719="WRITE","SOC->MCU",IF(AO1719="READ_WRITE","TWO-WAY",""))) | OS_ALL | [16 empty] | 0x0 |  |  |  | ON_CHANGE | 6 | UPPER(D1719 & "_" & MID(I1719, SEARCH("0x", I1719) + 2, LEN(I1719))) | "0x"&DEC2HEX(HEX2DEC(AI1718)+1) | GLOBAL |  | AB1719 | GLOBAL | INT32 | READ | ON_CHANGE | 0x0 | 0x3B |  | AH1719 | "VendorVehicleArea::"&AJ1719 | AI1719 | VLOOKUP(AJ1719,'Config'!E$2:'Config'!F$44,2,FALSE) | VENDOR | AM1719 | AN1719 | [9 empty] | 1.5.1 20260309132520
A1719+1 | V1.0.0 |  | ICC_ToggleUnits | 英制单位切换 | 0x0:Not Active 0x1:Imperial 0x2:Metric | 1 | 0 | 0x509 | IF(AO1720="READ","MCU->SOC",IF(AO1720="WRITE","SOC->MCU",IF(AO1720="READ_WRITE","TWO-WAY",""))) | OS_ALL | [16 empty] | 0x0 |  |  |  | ON_CHANGE | 2 | UPPER(D1720 & "_" & MID(I1720, SEARCH("0x", I1720) + 2, LEN(I1720))) | "0x"&DEC2HEX(HEX2DEC(AI1719)+1) | GLOBAL |  | AB1720 | GLOBAL | INT32 | WRITE | ON_CHANGE | 0x0 | 0x3 |  | AH1720 | "VendorVehicleArea::"&AJ1720 | AI1720 | VLOOKUP(AJ1720,'Config'!E$2:'Config'!F$44,2,FALSE) | VENDOR | AM1720 | AN1720 | [9 empty] | 1.5.1 20260309132520
A1720+1 | V1.0.0 |  | ICC_TireTemperatureDisplayUnit | 胎温显示单位 | 0x0:Not Active 0x1:°C 0x2:F 0x3:Reserved | 1 | 0 | 0x509 | IF(AO1721="READ","MCU->SOC",IF(AO1721="WRITE","SOC->MCU",IF(AO1721="READ_WRITE","TWO-WAY",""))) | OS_ALL | [16 empty] | 0x0 |  |  |  | ON_CHANGE | 2 | UPPER(D1721 & "_" & MID(I1721, SEARCH("0x", I1721) + 2, LEN(I1721))) | "0x"&DEC2HEX(HEX2DEC(AI1720)+1) | GLOBAL |  | AB1721 | GLOBAL | INT32 | WRITE | ON_CHANGE | 0x0 | 0x3 |  | AH1721 | "VendorVehicleArea::"&AJ1721 | AI1721 | VLOOKUP(AJ1721,'Config'!E$2:'Config'!F$44,2,FALSE) | VENDOR | AM1721 | AN1721 | [9 empty] | 1.5.1 20260309132520
A1721+1 | V1.0.0 |  | ICC_TirePressureDisplayUnit | 胎压显示单位 | 0x0:Not Active 0x1:kPa 0x2:bar 0x3:psi | 1 | 0 | 0x509 | IF(AO1722="READ","MCU->SOC",IF(AO1722="WRITE","SOC->MCU",IF(AO1722="READ_WRITE","TWO-WAY",""))) | OS_ALL | [16 empty] | 0x0 |  |  |  | ON_CHANGE | 2 | UPPER(D1722 & "_" & MID(I1722, SEARCH("0x", I1722) + 2, LEN(I1722))) | "0x"&DEC2HEX(HEX2DEC(AI1721)+1) | GLOBAL |  | AB1722 | GLOBAL | INT32 | WRITE | ON_CHANGE | 0x0 | 0x3 |  | AH1722 | "VendorVehicleArea::"&AJ1722 | AI1722 | VLOOKUP(AJ1722,'Config'!E$2:'Config'!F$44,2,FALSE) | VENDOR | AM1722 | AN1722 | [9 empty] | 1.5.1 20260309132520
A1722+1 | V1.0.0 |  | ICC_GPSSwitchSet | GPS定位开关设置 | 0x0:Not Active 0x1:On 0x2:Off 0x3:Not Used | 1 | 0 | 0x509 | IF(AO1723="READ","MCU->SOC",IF(AO1723="WRITE","SOC->MCU",IF(AO1723="READ_WRITE","TWO-WAY",""))) | OS_ALL | [16 empty] | 0x0 |  |  |  | ON_CHANGE | 2 | UPPER(D1723 & "_" & MID(I1723, SEARCH("0x", I1723) + 2, LEN(I1723))) | "0x"&DEC2HEX(HEX2DEC(AI1722)+1) | GLOBAL |  | AB1723 | GLOBAL | INT32 | WRITE | ON_CHANGE | 0x0 | 0x3 |  | AH1723 | "VendorVehicleArea::"&AJ1723 | AI1723 | VLOOKUP(AJ1723,'Config'!E$2:'Config'!F$44,2,FALSE) | VENDOR | AM1723 | AN1723 | [9 empty] | 1.5.1 20260309132520
A1723+1 | V1.0.0 |  | ICC_BtConFlag | 蓝牙连接状态反馈 | 0x0:invalid 0x1:bluetooth not found 0x2:PIN error 0x3:other anomalies 0x4:bluetooth connection successful | 1 | 0 | 0x509 | IF(AO1724="READ","MCU->SOC",IF(AO1724="WRITE","SOC->MCU",IF(AO1724="READ_WRITE","TWO-WAY",""))) | OS_ALL | [16 empty] | 0x0 |  |  |  | ON_CHANGE | 3 | UPPER(D1724 & "_" & MID(I1724, SEARCH("0x", I1724) + 2, LEN(I1724))) | "0x"&DEC2HEX(HEX2DEC(AI1723)+1) | GLOBAL |  | AB1724 | GLOBAL | INT32 | WRITE | ON_CHANGE | 0x0 | 0x7 |  | AH1724 | "VendorVehicleArea::"&AJ1724 | AI1724 | VLOOKUP(AJ1724,'Config'!E$2:'Config'!F$44,2,FALSE) | VENDOR | AM1724 | AN1724 | [9 empty] | 1.5.1 20260309132520
A1724+1 | V1.0.0 |  | BMS_8_CRC1 | Profile1A:E2E CRC (SAE J1850 CRC-8) for 8 Bytes DataID:0x0023 |  | 1 | 0 | 0x50A | IF(AO1725="READ","MCU->SOC",IF(AO1725="WRITE","SOC->MCU",IF(AO1725="READ_WRITE","TWO-WAY",""))) | OS_ALL | [16 empty] | 0x0 |  |  |  | ON_CHANGE | 8 | UPPER(D1725 & "_" & MID(I1725, SEARCH("0x", I1725) + 2, LEN(I1725))) | "0x"&DEC2HEX(HEX2DEC(AI1724)+1) | GLOBAL |  | AB1725 | GLOBAL | INT32 | READ | ON_CHANGE | 0x0 | 0xFF |  | AH1725 | "VendorVehicleArea::"&AJ1725 | AI1725 | VLOOKUP(AJ1725,'Config'!E$2:'Config'!F$44,2,FALSE) | VENDOR | AM1725 | AN1725 | [9 empty] | 1.5.1 20260309132520
A1725+1 | V1.0.0 |  | BMS_8_RollgCntr1 | Profile1A:E2E Rolling message counter(the maximum value of Alive counter is 14) |  | 1 | 0 | 0x50A | IF(AO1726="READ","MCU->SOC",IF(AO1726="WRITE","SOC->MCU",IF(AO1726="READ_WRITE","TWO-WAY",""))) | OS_ALL | [16 empty] | 0x0 |  |  |  | ON_CHANGE | 4 | UPPER(D1726 & "_" & MID(I1726, SEARCH("0x", I1726) + 2, LEN(I1726))) | "0x"&DEC2HEX(HEX2DEC(AI1725)+1) | GLOBAL |  | AB1726 | GLOBAL | INT32 | READ | ON_CHANGE | 0x0 | 0xE |  | AH1726 | "VendorVehicleArea::"&AJ1726 | AI1726 | VLOOKUP(AJ1726,'Config'!E$2:'Config'!F$44,2,FALSE) | VENDOR | AM1726 | AN1726 | [9 empty] | 1.5.1 20260309132520
A1726+1 | V1.0.0 |  | BMS_8_Resd1 | Profile1A:E2E Reserved |  | 1 | 0 | 0x50A | IF(AO1727="READ","MCU->SOC",IF(AO1727="WRITE","SOC->MCU",IF(AO1727="READ_WRITE","TWO-WAY",""))) | OS_ALL | [16 empty] | 0x0 |  |  |  | ON_CHANGE | 4 | UPPER(D1727 & "_" & MID(I1727, SEARCH("0x", I1727) + 2, LEN(I1727))) | "0x"&DEC2HEX(HEX2DEC(AI1726)+1) | GLOBAL |  | AB1727 | GLOBAL | INT32 | READ | ON_CHANGE | 0x0 | 0xF |  | AH1727 | "VendorVehicleArea::"&AJ1727 | AI1727 | VLOOKUP(AJ1727,'Config'!E$2:'Config'!F$44,2,FALSE) | VENDOR | AM1727 | AN1727 | [9 empty] | 1.5.1 20260309132520
A1727+1 | V1.0.0 |  | BMS_HvBattCellOverU | 电池电芯过压故障 （默认发0，检测到电芯过压时根据阈值发送过压等级) | 0x0:Normal 0x1:Fault Level 1 0x2:Fault Level 2 0x3:Fault Level 3 0x4:Fault Level 4 | 1 | 0 | 0x50A | IF(AO1728="READ","MCU->SOC",IF(AO1728="WRITE","SOC->MCU",IF(AO1728="READ_WRITE","TWO-WAY",""))) | OS_ALL | [16 empty] | 0x0 |  |  |  | ON_CHANGE | 3 | UPPER(D1728 & "_" & MID(I1728, SEARCH("0x", I1728) + 2, LEN(I1728))) | "0x"&DEC2HEX(HEX2DEC(AI1727)+1) | GLOBAL |  | AB1728 | GLOBAL | INT32 | READ | ON_CHANGE | 0x0 | 0x7 |  | AH1728 | "VendorVehicleArea::"&AJ1728 | AI1728 | VLOOKUP(AJ1728,'Config'!E$2:'Config'!F$44,2,FALSE) | VENDOR | AM1728 | AN1728 | [9 empty] | 1.5.1 20260309132520
A1728+1 | V1.0.0 |  | BMS_HvBattCellUnderU | 电池电芯欠压故障 （默认发0，检测到电芯欠压时根据阈值发送过压等级) | 0x0:Normal 0x1:Fault Level 1 0x2:Fault Level 2 0x3:Fault Level 3 0x4:Fault Level 4 | 1 | 0 | 0x50A | IF(AO1729="READ","MCU->SOC",IF(AO1729="WRITE","SOC->MCU",IF(AO1729="READ_WRITE","TWO-WAY",""))) | OS_ALL | [16 empty] | 0x0 |  |  |  | ON_CHANGE | 3 | UPPER(D1729 & "_" & MID(I1729, SEARCH("0x", I1729) + 2, LEN(I1729))) | "0x"&DEC2HEX(HEX2DEC(AI1728)+1) | GLOBAL |  | AB1729 | GLOBAL | INT32 | READ | ON_CHANGE | 0x0 | 0x7 |  | AH1729 | "VendorVehicleArea::"&AJ1729 | AI1729 | VLOOKUP(AJ1729,'Config'!E$2:'Config'!F$44,2,FALSE) | VENDOR | AM1729 | AN1729 | [9 empty] | 1.5.1 20260309132520
A1729+1 | V1.0.0 |  | BMS_HvBattUnderU | 电池包总压欠压故障 （默认发0，检测到电池过压时根据阈值发送过压等级) | 0x0:Normal 0x1:Fault Level 1 0x2:Fault Level 2 | 1 | 0 | 0x50A | IF(AO1730="READ","MCU->SOC",IF(AO1730="WRITE","SOC->MCU",IF(AO1730="READ_WRITE","TWO-WAY",""))) | OS_ALL | [16 empty] | 0x0 |  |  |  | ON_CHANGE | 2 | UPPER(D1730 & "_" & MID(I1730, SEARCH("0x", I1730) + 2, LEN(I1730))) | "0x"&DEC2HEX(HEX2DEC(AI1729)+1) | GLOBAL |  | AB1730 | GLOBAL | INT32 | READ | ON_CHANGE | 0x0 | 0x3 |  | AH1730 | "VendorVehicleArea::"&AJ1730 | AI1730 | VLOOKUP(AJ1730,'Config'!E$2:'Config'!F$44,2,FALSE) | VENDOR | AM1730 | AN1730 | [9 empty] | 1.5.1 20260309132520
A1730+1 | V1.0.0 |  | BMS_HvBattDischargeOverCurrent | 放电过流 （默认发0 检测到放电电流过流时根据阈值发送过流等级) | 0x0:Normal 0x1:Fault Level 1 0x2:Fault Level 2 0x3:Fault Level 3 0x4:Fault Level 4 | 1 | 0 | 0x50A | IF(AO1731="READ","MCU->SOC",IF(AO1731="WRITE","SOC->MCU",IF(AO1731="READ_WRITE","TWO-WAY",""))) | OS_ALL | [16 empty] | 0x0 |  |  |  | ON_CHANGE | 3 | UPPER(D1731 & "_" & MID(I1731, SEARCH("0x", I1731) + 2, LEN(I1731))) | "0x"&DEC2HEX(HEX2DEC(AI1730)+1) | GLOBAL |  | AB1731 | GLOBAL | INT32 | READ | ON_CHANGE | 0x0 | 0x7 |  | AH1731 | "VendorVehicleArea::"&AJ1731 | AI1731 | VLOOKUP(AJ1731,'Config'!E$2:'Config'!F$44,2,FALSE) | VENDOR | AM1731 | AN1731 | [9 empty] | 1.5.1 20260309132520
A1731+1 | V1.0.0 |  | BMS_HvBattChargeOverCurrent | 充电过流 （默认发0 检测到充电电流过流时根据阈值发送过流等级) | 0x0:Normal 0x1:Fault Level 1 0x2:Fault Level 2 0x3:Fault Level 3 0x4:Fault Level 4 | 1 | 0 | 0x50A | IF(AO1732="READ","MCU->SOC",IF(AO1732="WRITE","SOC->MCU",IF(AO1732="READ_WRITE","TWO-WAY",""))) | OS_ALL | [16 empty] | 0x0 |  |  |  | ON_CHANGE | 3 | UPPER(D1732 & "_" & MID(I1732, SEARCH("0x", I1732) + 2, LEN(I1732))) | "0x"&DEC2HEX(HEX2DEC(AI1731)+1) | GLOBAL |  | AB1732 | GLOBAL | INT32 | READ | ON_CHANGE | 0x0 | 0x7 |  | AH1732 | "VendorVehicleArea::"&AJ1732 | AI1732 | VLOOKUP(AJ1732,'Config'!E$2:'Config'!F$44,2,FALSE) | VENDOR | AM1732 | AN1732 | [9 empty] | 1.5.1 20260309132520
A1732+1 | V1.0.0 |  | BMS_HvBattOverU | 电池包总压过压故障 （默认发0，检测到电池过压时根据阈值发送过压等级) | 0x0:Normal 0x1:Fault Level 1 0x2:Fault Level 2 | 1 | 0 | 0x50A | IF(AO1733="READ","MCU->SOC",IF(AO1733="WRITE","SOC->MCU",IF(AO1733="READ_WRITE","TWO-WAY",""))) | OS_ALL | [16 empty] | 0x0 |  |  |  | ON_CHANGE | 2 | UPPER(D1733 & "_" & MID(I1733, SEARCH("0x", I1733) + 2, LEN(I1733))) | "0x"&DEC2HEX(HEX2DEC(AI1732)+1) | GLOBAL |  | AB1733 | GLOBAL | INT32 | READ | ON_CHANGE | 0x0 | 0x3 |  | AH1733 | "VendorVehicleArea::"&AJ1733 | AI1733 | VLOOKUP(AJ1733,'Config'!E$2:'Config'!F$44,2,FALSE) | VENDOR | AM1733 | AN1733 | [9 empty] | 1.5.1 20260309132520
A1733+1 | V1.0.0 |  | BMS_HvBattMismatching | 电池包不匹配故障 | 0x0:Normal State 0x1:Battery Pack Mismatch Failure | 1 | 0 | 0x50A | IF(AO1734="READ","MCU->SOC",IF(AO1734="WRITE","SOC->MCU",IF(AO1734="READ_WRITE","TWO-WAY",""))) | OS_ALL | [16 empty] | 0x0 |  |  |  | ON_CHANGE | 1 | UPPER(D1734 & "_" & MID(I1734, SEARCH("0x", I1734) + 2, LEN(I1734))) | "0x"&DEC2HEX(HEX2DEC(AI1733)+1) | GLOBAL |  | AB1734 | GLOBAL | INT32 | READ | ON_CHANGE | 0x0 | 0x1 |  | AH1734 | "VendorVehicleArea::"&AJ1734 | AI1734 | VLOOKUP(AJ1734,'Config'!E$2:'Config'!F$44,2,FALSE) | VENDOR | AM1734 | AN1734 | [9 empty] | 1.5.1 20260309132520
A1734+1 | V1.0.0 |  | BMS_HvBattSocJump | SOC跳变故障（默认发0，检测到SOC跳变发1） | 0x0:Normal, 0x1:SOC jump warning | 1 | 0 | 0x50A | IF(AO1735="READ","MCU->SOC",IF(AO1735="WRITE","SOC->MCU",IF(AO1735="READ_WRITE","TWO-WAY",""))) | OS_ALL | [16 empty] | 0x0 |  |  |  | ON_CHANGE | 1 | UPPER(D1735 & "_" & MID(I1735, SEARCH("0x", I1735) + 2, LEN(I1735))) | "0x"&DEC2HEX(HEX2DEC(AI1734)+1) | GLOBAL |  | AB1735 | GLOBAL | INT32 | READ | ON_CHANGE | 0x0 | 0x1 |  | AH1735 | "VendorVehicleArea::"&AJ1735 | AI1735 | VLOOKUP(AJ1735,'Config'!E$2:'Config'!F$44,2,FALSE) | VENDOR | AM1735 | AN1735 | [9 empty] | 1.5.1 20260309132520
A1735+1 | V1.0.0 |  | BMS_HvBattCellUUnif | 电芯压差过大 | 0x0:Normal 0x1:Failure | 1 | 0 | 0x50A | IF(AO1736="READ","MCU->SOC",IF(AO1736="WRITE","SOC->MCU",IF(AO1736="READ_WRITE","TWO-WAY",""))) | OS_ALL | [16 empty] | 0x0 |  |  |  | ON_CHANGE | 1 | UPPER(D1736 & "_" & MID(I1736, SEARCH("0x", I1736) + 2, LEN(I1736))) | "0x"&DEC2HEX(HEX2DEC(AI1735)+1) | GLOBAL |  | AB1736 | GLOBAL | INT32 | READ | ON_CHANGE | 0x0 | 0x1 |  | AH1736 | "VendorVehicleArea::"&AJ1736 | AI1736 | VLOOKUP(AJ1736,'Config'!E$2:'Config'!F$44,2,FALSE) | VENDOR | AM1736 | AN1736 | [9 empty] | 1.5.1 20260309132520
A1736+1 | V1.0.3 |  | BMS_HvBattLowSoc | SOC过低 （默认发0检测到SOC过低时发1) | 0x0:Normal 0x1:Failure | 1 | 0 | 0x50A | IF(AO1737="READ","MCU->SOC",IF(AO1737="WRITE","SOC->MCU",IF(AO1737="READ_WRITE","TWO-WAY",""))) | OS_ALL | [16 empty] | 0x0 |  |  |  | ON_CHANGE | 1 | UPPER(D1737 & "_" & MID(I1737, SEARCH("0x", I1737) + 2, LEN(I1737))) | "0x"&DEC2HEX(HEX2DEC(AI1736)+1) | GLOBAL |  | AB1737 | GLOBAL | INT32 | READ | ON_CHANGE | 0x0 | 0x1 |  | AH1737 | "VendorVehicleArea::"&AJ1737 | AI1737 | VLOOKUP(AJ1737,'Config'!E$2:'Config'!F$44,2,FALSE) | VENDOR | AM1737 | AN1737 | [9 empty] | 1.5.1 20260309132520
A1737+1 | V1.0.0 |  | BMS_HvBattOverSoc | SOC过高（默认发0检测到SOC过高时发1) | 0x0:Normal 0x1:Failure | 1 | 0 | 0x50A | IF(AO1738="READ","MCU->SOC",IF(AO1738="WRITE","SOC->MCU",IF(AO1738="READ_WRITE","TWO-WAY",""))) | OS_ALL | [16 empty] | 0x0 |  |  |  | ON_CHANGE | 1 | UPPER(D1738 & "_" & MID(I1738, SEARCH("0x", I1738) + 2, LEN(I1738))) | "0x"&DEC2HEX(HEX2DEC(AI1737)+1) | GLOBAL |  | AB1738 | GLOBAL | INT32 | READ | ON_CHANGE | 0x0 | 0x1 |  | AH1738 | "VendorVehicleArea::"&AJ1738 | AI1738 | VLOOKUP(AJ1738,'Config'!E$2:'Config'!F$44,2,FALSE) | VENDOR | AM1738 | AN1738 | [9 empty] | 1.5.1 20260309132520
A1738+1 | V1.0.0 |  | BMS_HvBattTempUniformity | 电池温差过大（默认发0，检测到电池温差过大故障发1） | 0x0:Normal 0x1:Failure | 1 | 0 | 0x50A | IF(AO1739="READ","MCU->SOC",IF(AO1739="WRITE","SOC->MCU",IF(AO1739="READ_WRITE","TWO-WAY",""))) | OS_ALL | [16 empty] | 0x0 |  |  |  | ON_CHANGE | 1 | UPPER(D1739 & "_" & MID(I1739, SEARCH("0x", I1739) + 2, LEN(I1739))) | "0x"&DEC2HEX(HEX2DEC(AI1738)+1) | GLOBAL |  | AB1739 | GLOBAL | INT32 | READ | ON_CHANGE | 0x0 | 0x1 |  | AH1739 | "VendorVehicleArea::"&AJ1739 | AI1739 | VLOOKUP(AJ1739,'Config'!E$2:'Config'!F$44,2,FALSE) | VENDOR | AM1739 | AN1739 | [9 empty] | 1.5.1 20260309132520
A1739+1 | V1.0.0 |  | BMS_BattInterCANErr | 内部CAN通讯故障 （当出现： SCAN总线故障 SCAN BUSOFF故障 菊花链通讯故障 任一故障均发1，默认发0） | 0x0:Normal 0x1:Failure | 1 | 0 | 0x50A | IF(AO1740="READ","MCU->SOC",IF(AO1740="WRITE","SOC->MCU",IF(AO1740="READ_WRITE","TWO-WAY",""))) | OS_ALL | [16 empty] | 0x0 |  |  |  | ON_CHANGE | 1 | UPPER(D1740 & "_" & MID(I1740, SEARCH("0x", I1740) + 2, LEN(I1740))) | "0x"&DEC2HEX(HEX2DEC(AI1739)+1) | GLOBAL |  | AB1740 | GLOBAL | INT32 | READ | ON_CHANGE | 0x0 | 0x1 |  | AH1740 | "VendorVehicleArea::"&AJ1740 | AI1740 | VLOOKUP(AJ1740,'Config'!E$2:'Config'!F$44,2,FALSE) | VENDOR | AM1740 | AN1740 | [9 empty] | 1.5.1 20260309132520
A1740+1 | V1.0.0 |  | BMS_HvBattOverCharging | 电池电压过充故障（默认 发0 检测到电池包过压一级及以上时发1） | 0x0:Normal 0x1:Failure | 1 | 0 | 0x50A | IF(AO1741="READ","MCU->SOC",IF(AO1741="WRITE","SOC->MCU",IF(AO1741="READ_WRITE","TWO-WAY",""))) | OS_ALL | [16 empty] | 0x0 |  |  |  | ON_CHANGE | 1 | UPPER(D1741 & "_" & MID(I1741, SEARCH("0x", I1741) + 2, LEN(I1741))) | "0x"&DEC2HEX(HEX2DEC(AI1740)+1) | GLOBAL |  | AB1741 | GLOBAL | INT32 | READ | ON_CHANGE | 0x0 | 0x1 |  | AH1741 | "VendorVehicleArea::"&AJ1741 | AI1741 | VLOOKUP(AJ1741,'Config'!E$2:'Config'!F$44,2,FALSE) | VENDOR | AM1741 | AN1741 | [9 empty] | 1.5.1 20260309132520
A1741+1 | V1.0.0 |  | BMS_HvBattOverTemperature | 电池过温故障 （默认发0检测到电池包过温时根据阈值发送过温故障等级） | 0x0:Normal 0x1:Fault Level 1 0x2:Fault Level 2 0x3:Fault Level 3 0x4:Fault Level 4 | 1 | 0 | 0x50A | IF(AO1742="READ","MCU->SOC",IF(AO1742="WRITE","SOC->MCU",IF(AO1742="READ_WRITE","TWO-WAY",""))) | OS_ALL | [16 empty] | 0x0 |  |  |  | ON_CHANGE | 3 | UPPER(D1742 & "_" & MID(I1742, SEARCH("0x", I1742) + 2, LEN(I1742))) | "0x"&DEC2HEX(HEX2DEC(AI1741)+1) | GLOBAL |  | AB1742 | GLOBAL | INT32 | READ | ON_CHANGE | 0x0 | 0x7 |  | AH1742 | "VendorVehicleArea::"&AJ1742 | AI1742 | VLOOKUP(AJ1742,'Config'!E$2:'Config'!F$44,2,FALSE) | VENDOR | AM1742 | AN1742 | [9 empty] | 1.5.1 20260309132520
A1742+1 | V1.0.0 |  | BMS_2_G_CRC | Profile1A:E2E CRC (SAE J1850 CRC-8) for 8 Bytes DataID:0x0075 |  | 1 | 0 | 0x50B | IF(AO1743="READ","MCU->SOC",IF(AO1743="WRITE","SOC->MCU",IF(AO1743="READ_WRITE","TWO-WAY",""))) | OS_ALL | [16 empty] | 0x0 |  |  |  | ON_CHANGE | 8 | UPPER(D1743 & "_" & MID(I1743, SEARCH("0x", I1743) + 2, LEN(I1743))) | "0x"&DEC2HEX(HEX2DEC(AI1742)+1) | GLOBAL |  | AB1743 | GLOBAL | INT32 | READ | ON_CHANGE | 0x0 | 0xFF |  | AH1743 | "VendorVehicleArea::"&AJ1743 | AI1743 | VLOOKUP(AJ1743,'Config'!E$2:'Config'!F$44,2,FALSE) | VENDOR | AM1743 | AN1743 | [9 empty] | 1.5.1 20260309132520
A1743+1 | V1.0.0 |  | BMS_2_G_RollgCntr | Profile1A:E2E Rolling message counter(the maximum value of Alive counter is 14) |  | 1 | 0 | 0x50B | IF(AO1744="READ","MCU->SOC",IF(AO1744="WRITE","SOC->MCU",IF(AO1744="READ_WRITE","TWO-WAY",""))) | OS_ALL | [16 empty] | 0x0 |  |  |  | ON_CHANGE | 4 | UPPER(D1744 & "_" & MID(I1744, SEARCH("0x", I1744) + 2, LEN(I1744))) | "0x"&DEC2HEX(HEX2DEC(AI1743)+1) | GLOBAL |  | AB1744 | GLOBAL | INT32 | READ | ON_CHANGE | 0x0 | 0xE |  | AH1744 | "VendorVehicleArea::"&AJ1744 | AI1744 | VLOOKUP(AJ1744,'Config'!E$2:'Config'!F$44,2,FALSE) | VENDOR | AM1744 | AN1744 | [9 empty] | 1.5.1 20260309132520
A1744+1 | V1.0.0 |  | BMS_2_G_Resd | Profile1A:E2E Reserved |  | 1 | 0 | 0x50B | IF(AO1745="READ","MCU->SOC",IF(AO1745="WRITE","SOC->MCU",IF(AO1745="READ_WRITE","TWO-WAY",""))) | OS_ALL | [16 empty] | 0x0 |  |  |  | ON_CHANGE | 4 | UPPER(D1745 & "_" & MID(I1745, SEARCH("0x", I1745) + 2, LEN(I1745))) | "0x"&DEC2HEX(HEX2DEC(AI1744)+1) | GLOBAL |  | AB1745 | GLOBAL | INT32 | READ | ON_CHANGE | 0x0 | 0xF |  | AH1745 | "VendorVehicleArea::"&AJ1745 | AI1745 | VLOOKUP(AJ1745,'Config'!E$2:'Config'!F$44,2,FALSE) | VENDOR | AM1745 | AN1745 | [9 empty] | 1.5.1 20260309132520
A1745+1 | V1.0.1 |  | BMS_TBOXInsulation_R | insulation resistance |  | 1 | 0 | 0x50B | IF(AO1746="READ","MCU->SOC",IF(AO1746="WRITE","SOC->MCU",IF(AO1746="READ_WRITE","TWO-WAY",""))) | OS_ALL | [16 empty] | 0x0 |  |  |  | ON_CHANGE | 16 | UPPER(D1746 & "_" & MID(I1746, SEARCH("0x", I1746) + 2, LEN(I1746))) | "0x"&DEC2HEX(HEX2DEC(AI1745)+1) | GLOBAL |  | AB1746 | GLOBAL | INT32 | READ | ON_CHANGE | 0x0 | 0xEA60 |  | AH1746 | "VendorVehicleArea::"&AJ1746 | AI1746 | VLOOKUP(AJ1746,'Config'!E$2:'Config'!F$44,2,FALSE) | VENDOR | AM1746 | AN1746 | kiloohm(kΩ) | [8 empty] | 1.5.1 20260309132520
A1746+1 | V1.0.0 |  | BMS_TBOXErrorNumber | BMS Error Numbers |  | 1 | 0 | 0x50B | IF(AO1747="READ","MCU->SOC",IF(AO1747="WRITE","SOC->MCU",IF(AO1747="READ_WRITE","TWO-WAY",""))) | OS_ALL | [16 empty] | 0x0 |  |  |  | ON_CHANGE | 8 | UPPER(D1747 & "_" & MID(I1747, SEARCH("0x", I1747) + 2, LEN(I1747))) | "0x"&DEC2HEX(HEX2DEC(AI1746)+1) | GLOBAL |  | AB1747 | GLOBAL | INT32 | READ | ON_CHANGE | 0x0 | 0xFF |  | AH1747 | "VendorVehicleArea::"&AJ1747 | AI1747 | VLOOKUP(AJ1747,'Config'!E$2:'Config'!F$44,2,FALSE) | VENDOR | AM1747 | AN1747 | [9 empty] | 1.5.1 20260309132520
A1747+1 | V1.0.1 |  | BMS_TBOXHvBattMaxT | battery max temperature | 0xFE:Abnormal 0xFF:Invalid | 1 | -40 | 0x50B | IF(AO1748="READ","MCU->SOC",IF(AO1748="WRITE","SOC->MCU",IF(AO1748="READ_WRITE","TWO-WAY",""))) | OS_ALL | [16 empty] | 0xFF |  |  |  | ON_CHANGE | 8 | UPPER(D1748 & "_" & MID(I1748, SEARCH("0x", I1748) + 2, LEN(I1748))) | "0x"&DEC2HEX(HEX2DEC(AI1747)+1) | GLOBAL |  | AB1748 | GLOBAL | INT32 | READ | ON_CHANGE | 0x0 | 0xFA |  | AH1748 | "VendorVehicleArea::"&AJ1748 | AI1748 | VLOOKUP(AJ1748,'Config'!E$2:'Config'!F$44,2,FALSE) | VENDOR | AM1748 | AN1748 | gradcelsius(°C) | [8 empty] | 1.5.1 20260309132520
A1748+1 | V1.0.1 |  | BMS_TBOXHvBattMinT | battery min temperature | 0xFE:Abnormal 0xFF:Invalid | 1 | -40 | 0x50B | IF(AO1749="READ","MCU->SOC",IF(AO1749="WRITE","SOC->MCU",IF(AO1749="READ_WRITE","TWO-WAY",""))) | OS_ALL | [16 empty] | 0xFF |  |  |  | ON_CHANGE | 8 | UPPER(D1749 & "_" & MID(I1749, SEARCH("0x", I1749) + 2, LEN(I1749))) | "0x"&DEC2HEX(HEX2DEC(AI1748)+1) | GLOBAL |  | AB1749 | GLOBAL | INT32 | READ | ON_CHANGE | 0x0 | 0xFA |  | AH1749 | "VendorVehicleArea::"&AJ1749 | AI1749 | VLOOKUP(AJ1749,'Config'!E$2:'Config'!F$44,2,FALSE) | VENDOR | AM1749 | AN1749 | gradcelsius(°C) | [8 empty] | 1.5.1 20260309132520
A1749+1 | V1.0.1 |  | BMS_SOCLight | BMS SOCLight SOC电量显示（仪表显示） | 0x7F:Invalid | 1 | 0 | 0x50B | IF(AO1750="READ","MCU->SOC",IF(AO1750="WRITE","SOC->MCU",IF(AO1750="READ_WRITE","TWO-WAY",""))) | OS_ALL | [16 empty] | 0x0 |  |  |  | ON_CHANGE | 7 | UPPER(D1750 & "_" & MID(I1750, SEARCH("0x", I1750) + 2, LEN(I1750))) | "0x"&DEC2HEX(HEX2DEC(AI1749)+1) | GLOBAL |  | AB1750 | GLOBAL | INT32 | READ | ON_CHANGE | 0x0 | 0x64 |  | AH1750 | "VendorVehicleArea::"&AJ1750 | AI1750 | VLOOKUP(AJ1750,'Config'!E$2:'Config'!F$44,2,FALSE) | VENDOR | AM1750 | AN1750 | % | [8 empty] | 1.5.1 20260309132520
A1750+1 | V1.0.0 |  | CHB_AppDelay_Sts | 延时开关状态/离车持续工作开关状态 | 0x0:NotActive 0x1:ChbDelay_ON 0x2:ChbDelay_OFF 0x3:reserved | 1 | 0 | 0x50C | IF(AO1751="READ","MCU->SOC",IF(AO1751="WRITE","SOC->MCU",IF(AO1751="READ_WRITE","TWO-WAY",""))) | OS_ALL | [16 empty] | 0x0 |  |  |  | ON_CHANGE | 2 | UPPER(D1751 & "_" & MID(I1751, SEARCH("0x", I1751) + 2, LEN(I1751))) | "0x"&DEC2HEX(HEX2DEC(AI1750)+1) | GLOBAL |  | AB1751 | GLOBAL | INT32 | READ | ON_CHANGE | 0x0 | 0x3 |  | AH1751 | "VendorVehicleArea::"&AJ1751 | AI1751 | VLOOKUP(AJ1751,'Config'!E$2:'Config'!F$44,2,FALSE) | VENDOR | AM1751 | AN1751 | [9 empty] | 1.5.1 20260309132520
A1751+1 | V1.0.0 |  | CHB_AppMem_Sts | 记忆开关状态 | 0x0:NotActive 0x1:ChbMem_ON 0x2:ChbMem_OFF 0x3:reserved | 1 | 0 | 0x50C | IF(AO1752="READ","MCU->SOC",IF(AO1752="WRITE","SOC->MCU",IF(AO1752="READ_WRITE","TWO-WAY",""))) | OS_ALL | [16 empty] | 0x0 |  |  |  | ON_CHANGE | 2 | UPPER(D1752 & "_" & MID(I1752, SEARCH("0x", I1752) + 2, LEN(I1752))) | "0x"&DEC2HEX(HEX2DEC(AI1751)+1) | GLOBAL |  | AB1752 | GLOBAL | INT32 | READ | ON_CHANGE | 0x0 | 0x3 |  | AH1752 | "VendorVehicleArea::"&AJ1752 | AI1752 | VLOOKUP(AJ1752,'Config'!E$2:'Config'!F$44,2,FALSE) | VENDOR | AM1752 | AN1752 | [9 empty] | 1.5.1 20260309132520
A1752+1 | V1.0.0 |  | CHB_App_Sts | 冰箱开关状态（捷途预留） | 0x0:NotActive 0x1:Chb_ON 0x2:Chb_OFF 0x3:reserved | 1 | 0 | 0x50C | IF(AO1753="READ","MCU->SOC",IF(AO1753="WRITE","SOC->MCU",IF(AO1753="READ_WRITE","TWO-WAY",""))) | OS_ALL | [16 empty] | 0x0 |  |  |  | ON_CHANGE | 2 | UPPER(D1753 & "_" & MID(I1753, SEARCH("0x", I1753) + 2, LEN(I1753))) | "0x"&DEC2HEX(HEX2DEC(AI1752)+1) | GLOBAL |  | AB1753 | GLOBAL | INT32 | READ | ON_CHANGE | 0x0 | 0x3 |  | AH1753 | "VendorVehicleArea::"&AJ1753 | AI1753 | VLOOKUP(AJ1753,'Config'!E$2:'Config'!F$44,2,FALSE) | VENDOR | AM1753 | AN1753 | [9 empty] | 1.5.1 20260309132520
A1753+1 | V1.0.0 |  | CHB_AppTimeset_Sts | 延时时间设置/离车持续工作时间设置 |  | 1 | 0 | 0x50C | IF(AO1754="READ","MCU->SOC",IF(AO1754="WRITE","SOC->MCU",IF(AO1754="READ_WRITE","TWO-WAY",""))) | OS_ALL | [16 empty] | 0x0 |  |  |  | ON_CHANGE | 5 | UPPER(D1754 & "_" & MID(I1754, SEARCH("0x", I1754) + 2, LEN(I1754))) | "0x"&DEC2HEX(HEX2DEC(AI1753)+1) | GLOBAL |  | AB1754 | GLOBAL | INT32 | READ | ON_CHANGE | 0x0 | 0x1F |  | AH1754 | "VendorVehicleArea::"&AJ1754 | AI1754 | VLOOKUP(AJ1754,'Config'!E$2:'Config'!F$44,2,FALSE) | VENDOR | AM1754 | AN1754 | h | [8 empty] | 1.5.1 20260309132520
A1754+1 | V1.0.0 |  | CHB_AppCoolorheat_Sts | 制冷制热选择状态 冰箱工作模式（捷途使用） 0x0：无请求 0x1：制冷 0x2：制热 0x3：关 0x4：冷饮模式 0x5：冰淇淋模式 0x6：温奶模式 0x7：热饮模式 | 0x0:NotActive 0x1:ChbCool_on 0x2:ChbHeat_on 0x3:Close 0x4:ColdDrinkMode 0x5:IceCreamMode 0x6:WarmMilkMode 0x7:WarmDrinkMode | 1 | 0 | 0x50C | IF(AO1755="READ","MCU->SOC",IF(AO1755="WRITE","SOC->MCU",IF(AO1755="READ_WRITE","TWO-WAY",""))) | OS_ALL | [16 empty] | 0x0 |  |  |  | ON_CHANGE | 3 | UPPER(D1755 & "_" & MID(I1755, SEARCH("0x", I1755) + 2, LEN(I1755))) | "0x"&DEC2HEX(HEX2DEC(AI1754)+1) | GLOBAL |  | AB1755 | GLOBAL | INT32 | READ | ON_CHANGE | 0x0 | 0x7 |  | AH1755 | "VendorVehicleArea::"&AJ1755 | AI1755 | VLOOKUP(AJ1755,'Config'!E$2:'Config'!F$44,2,FALSE) | VENDOR | AM1755 | AN1755 | [9 empty] | 1.5.1 20260309132520
A1755+1 | V1.0.0 |  | CHB_AppCoolset_Sts | 制冷温度设置 0x1~0xD:-6℃~6℃（捷途使用） 0xE~0x19:-18℃~-7℃（股份使用，捷途预留） | 0x0:Not_Active 0x1:ChbCoolset_-6 0x2:ChbCoolset_-5 0x3:ChbCoolset_-4 0x4:ChbCoolset_-3 0x5:ChbCoolset_-2 0x6:ChbCoolset_-1 0x7:ChbCoolset_0 0x8:ChbCoolset_1 0x9:ChbCoolset_2 0xA:ChbCoolset_3 0xB:ChbCoolset_4 0xC:ChbCoolset_5 0xD:ChbCoolset_6 0xE:ChbCoolset_-18 0xF:ChbCoolset_-17 0x10:ChbCoolset_-16 0x11:ChbCoolset_-15 0x12:ChbCoolset_-14 0x13:ChbCoolset_-13 0x14:ChbCoolset_-12 0x15:ChbCoolset_-11 0x16:ChbCoolset_-10 0x17:ChbCoolset_-9 0x18:ChbCoolset_-8 0x19:ChbCoolset_-7 0x1A~0x1F:Reserved | 1 | 0 | 0x50C | IF(AO1756="READ","MCU->SOC",IF(AO1756="WRITE","SOC->MCU",IF(AO1756="READ_WRITE","TWO-WAY",""))) | OS_ALL | [16 empty] | 0x0 |  |  |  | ON_CHANGE | 5 | UPPER(D1756 & "_" & MID(I1756, SEARCH("0x", I1756) + 2, LEN(I1756))) | "0x"&DEC2HEX(HEX2DEC(AI1755)+1) | GLOBAL |  | AB1756 | GLOBAL | INT32 | READ | ON_CHANGE | 0x0 | 0x1F |  | AH1756 | "VendorVehicleArea::"&AJ1756 | AI1756 | VLOOKUP(AJ1756,'Config'!E$2:'Config'!F$44,2,FALSE) | VENDOR | AM1756 | AN1756 | [9 empty] | 1.5.1 20260309132520
A1756+1 | V1.0.0 |  | CHB_AppHeatset_Sts | 制热温度调节设置 | 0x0:Not_Active 0x1:ChbHeatset_35 0x2:ChbHeatset_36 0x3:ChbHeatset_37 0x4:ChbHeatset_38 0x5:ChbHeatset_39 0x6:ChbHeatset_40 0x7:ChbHeatset_41 0x8:ChbHeatset_42 0x9:ChbHeatset_43 0xA:ChbHeatset_44 0xB:ChbHeatset_45 0xC:ChbHeatset_46 0xD:ChbHeatset_47 0xE:ChbHeatset_48 0xF:ChbHeatset_49 0x10:ChbHeatset_50 | 1 | 0 | 0x50C | IF(AO1757="READ","MCU->SOC",IF(AO1757="WRITE","SOC->MCU",IF(AO1757="READ_WRITE","TWO-WAY",""))) | OS_ALL | [16 empty] | 0x0 |  |  |  | ON_CHANGE | 5 | UPPER(D1757 & "_" & MID(I1757, SEARCH("0x", I1757) + 2, LEN(I1757))) | "0x"&DEC2HEX(HEX2DEC(AI1756)+1) | GLOBAL |  | AB1757 | GLOBAL | INT32 | READ | ON_CHANGE | 0x0 | 0x1F |  | AH1757 | "VendorVehicleArea::"&AJ1757 | AI1757 | VLOOKUP(AJ1757,'Config'!E$2:'Config'!F$44,2,FALSE) | VENDOR | AM1757 | AN1757 | [9 empty] | 1.5.1 20260309132520
A1757+1 | V1.0.0 |  | CHB_AppItemsLeft_Sts | 物品遗留开关状态 | 0x0:NotActive 0x1:ChbItemsLeft_ON 0x2:ChbItemsLeft_OFF 0x3:reserved | 1 | 0 | 0x50C | IF(AO1758="READ","MCU->SOC",IF(AO1758="WRITE","SOC->MCU",IF(AO1758="READ_WRITE","TWO-WAY",""))) | OS_ALL | [16 empty] | 0x0 |  |  |  | ON_CHANGE | 2 | UPPER(D1758 & "_" & MID(I1758, SEARCH("0x", I1758) + 2, LEN(I1758))) | "0x"&DEC2HEX(HEX2DEC(AI1757)+1) | GLOBAL |  | AB1758 | GLOBAL | INT32 | READ | ON_CHANGE | 0x0 | 0x3 |  | AH1758 | "VendorVehicleArea::"&AJ1758 | AI1758 | VLOOKUP(AJ1758,'Config'!E$2:'Config'!F$44,2,FALSE) | VENDOR | AM1758 | AN1758 | [9 empty] | 1.5.1 20260309132520
A1758+1 | V1.0.0 |  | CHB_AppSterilization_Sts | 杀菌开关状态 | 0x0:NotActive 0x1:Chbsterilize_ON 0x2:Chbsterilize_OFF 0x3:Chbsterilize_Stop | 1 | 0 | 0x50C | IF(AO1759="READ","MCU->SOC",IF(AO1759="WRITE","SOC->MCU",IF(AO1759="READ_WRITE","TWO-WAY",""))) | OS_ALL | [16 empty] | 0x0 |  |  |  | ON_CHANGE | 2 | UPPER(D1759 & "_" & MID(I1759, SEARCH("0x", I1759) + 2, LEN(I1759))) | "0x"&DEC2HEX(HEX2DEC(AI1758)+1) | GLOBAL |  | AB1759 | GLOBAL | INT32 | READ | ON_CHANGE | 0x0 | 0x3 |  | AH1759 | "VendorVehicleArea::"&AJ1759 | AI1759 | VLOOKUP(AJ1759,'Config'!E$2:'Config'!F$44,2,FALSE) | VENDOR | AM1759 | AN1759 | [9 empty] | 1.5.1 20260309132520
A1759+1 | V1.0.0 |  | CHB_AppChbDoor_Sts | 冰箱是门开关状态反馈信号 | 0x0:NotActive 0x1:ChbDoor_ON 0x2:ChbDoor_OFF 0x3:reserved | 1 | 0 | 0x50C | IF(AO1760="READ","MCU->SOC",IF(AO1760="WRITE","SOC->MCU",IF(AO1760="READ_WRITE","TWO-WAY",""))) | OS_ALL | [16 empty] | 0x0 |  |  |  | ON_CHANGE | 2 | UPPER(D1760 & "_" & MID(I1760, SEARCH("0x", I1760) + 2, LEN(I1760))) | "0x"&DEC2HEX(HEX2DEC(AI1759)+1) | GLOBAL |  | AB1760 | GLOBAL | INT32 | READ | ON_CHANGE | 0x0 | 0x3 |  | AH1760 | "VendorVehicleArea::"&AJ1760 | AI1760 | VLOOKUP(AJ1760,'Config'!E$2:'Config'!F$44,2,FALSE) | VENDOR | AM1760 | AN1760 | [9 empty] | 1.5.1 20260309132520
A1760+1 | V1.0.0 |  | CHB_AppItemsLeftset_Sts | 冰箱是否检测到物品的状态 | 0x0:NotActive 0x1:CHB_ItemsLeftset_ON 0x2:CHB_ItemsLeftset_OFF 0x3:Reserved | 1 | 0 | 0x50C | IF(AO1761="READ","MCU->SOC",IF(AO1761="WRITE","SOC->MCU",IF(AO1761="READ_WRITE","TWO-WAY",""))) | OS_ALL | [16 empty] | 0x0 |  |  |  | ON_CHANGE | 2 | UPPER(D1761 & "_" & MID(I1761, SEARCH("0x", I1761) + 2, LEN(I1761))) | "0x"&DEC2HEX(HEX2DEC(AI1760)+1) | GLOBAL |  | AB1761 | GLOBAL | INT32 | READ | ON_CHANGE | 0x0 | 0x3 |  | AH1761 | "VendorVehicleArea::"&AJ1761 | AI1761 | VLOOKUP(AJ1761,'Config'!E$2:'Config'!F$44,2,FALSE) | VENDOR | AM1761 | AN1761 | [9 empty] | 1.5.1 20260309132520
A1761+1 | V1.0.3 |  | BMS_BattFaultLampSts | 高压电池故障灯显示 | 0x0:Lamp OFF 0x1:Lamp ON | 1 | 0 | 0x50F | IF(AO1762="READ","MCU->SOC",IF(AO1762="WRITE","SOC->MCU",IF(AO1762="READ_WRITE","TWO-WAY",""))) | OS_ALL | [16 empty] | 0x0 |  |  |  | ON_CHANGE | 1 | UPPER(D1762 & "_" & MID(I1762, SEARCH("0x", I1762) + 2, LEN(I1762))) | "0x"&DEC2HEX(HEX2DEC(AI1761)+1) | GLOBAL |  | AB1762 | GLOBAL | INT32 | READ | ON_CHANGE | 0x0 | 0x1 |  | AH1762 | "VendorVehicleArea::"&AJ1762 | AI1762 | VLOOKUP(AJ1762,'Config'!E$2:'Config'!F$44,2,FALSE) | VENDOR | AM1762 | AN1762 | [9 empty] | 1.5.1 20260309132520
A1762+1 | V1.0.3 |  | BMS_OverTemp_LightSts | BMS_OverTemp_LightSts | 0x0:Lamp OFF 0x1:Lamp ON | 1 | 0 | 0x50F | IF(AO1763="READ","MCU->SOC",IF(AO1763="WRITE","SOC->MCU",IF(AO1763="READ_WRITE","TWO-WAY",""))) | OS_ALL | [16 empty] | 0x0 |  |  |  | ON_CHANGE | 1 | UPPER(D1763 & "_" & MID(I1763, SEARCH("0x", I1763) + 2, LEN(I1763))) | "0x"&DEC2HEX(HEX2DEC(AI1762)+1) | GLOBAL |  | AB1763 | GLOBAL | INT32 | READ | ON_CHANGE | 0x0 | 0x1 |  | AH1763 | "VendorVehicleArea::"&AJ1763 | AI1763 | VLOOKUP(AJ1763,'Config'!E$2:'Config'!F$44,2,FALSE) | VENDOR | AM1763 | AN1763 | [9 empty] | 1.5.1 20260309132520
A1763+1 | V1.0.1 |  | BMS_RemainChg_Time | BMS_RemainChg_Time |  | 1 | 0 | 0x50F | IF(AO1764="READ","MCU->SOC",IF(AO1764="WRITE","SOC->MCU",IF(AO1764="READ_WRITE","TWO-WAY",""))) | OS_ALL | [16 empty] | 0x0 |  |  |  | ON_CHANGE | 11 | UPPER(D1764 & "_" & MID(I1764, SEARCH("0x", I1764) + 2, LEN(I1764))) | "0x"&DEC2HEX(HEX2DEC(AI1763)+1) | GLOBAL |  | AB1764 | GLOBAL | INT32 | READ | ON_CHANGE | 0x0 | 0x7FF |  | AH1764 | "VendorVehicleArea::"&AJ1764 | AI1764 | VLOOKUP(AJ1764,'Config'!E$2:'Config'!F$44,2,FALSE) | VENDOR | AM1764 | AN1764 | min | [8 empty] | 1.5.1 20260309132520
A1764+1 | V1.0.3 |  | BMS_ThermalRunawayDis | Thermal run-away | 0x0:no thermalrunaway 0x1:thermalrunaway occur | 1 | 0 | 0x50F | IF(AO1765="READ","MCU->SOC",IF(AO1765="WRITE","SOC->MCU",IF(AO1765="READ_WRITE","TWO-WAY",""))) | OS_ALL | [16 empty] | 0x0 |  |  |  | ON_CHANGE | 1 | UPPER(D1765 & "_" & MID(I1765, SEARCH("0x", I1765) + 2, LEN(I1765))) | "0x"&DEC2HEX(HEX2DEC(AI1764)+1) | GLOBAL |  | AB1765 | GLOBAL | INT32 | READ | ON_CHANGE | 0x0 | 0x1 |  | AH1765 | "VendorVehicleArea::"&AJ1765 | AI1765 | VLOOKUP(AJ1765,'Config'!E$2:'Config'!F$44,2,FALSE) | VENDOR | AM1765 | AN1765 | [9 empty] | 1.5.1 20260309132520
A1765+1 | V1.0.3 |  | BMS_TBOXIsolationFault | battery insulation fault state | 0x0:no fault 0x1:Fault L1 0x2:Fault L2 0x3:Fault L3 | 1 | 0 | 0x50F | IF(AO1766="READ","MCU->SOC",IF(AO1766="WRITE","SOC->MCU",IF(AO1766="READ_WRITE","TWO-WAY",""))) | OS_ALL | [16 empty] | 0x0 |  |  |  | ON_CHANGE | 2 | UPPER(D1766 & "_" & MID(I1766, SEARCH("0x", I1766) + 2, LEN(I1766))) | "0x"&DEC2HEX(HEX2DEC(AI1765)+1) | GLOBAL |  | AB1766 | GLOBAL | INT32 | READ | ON_CHANGE | 0x0 | 0x3 |  | AH1766 | "VendorVehicleArea::"&AJ1766 | AI1766 | VLOOKUP(AJ1766,'Config'!E$2:'Config'!F$44,2,FALSE) | VENDOR | AM1766 | AN1766 | [9 empty] | 1.5.1 20260309132520
A1766+1 | V1.0.1 |  | BMS_PreWarmDis | preheat and keepwarm indication | 0x0:none 0x1:preheat state 0x2:keepwarm state | 1 | 0 | 0x50F | IF(AO1767="READ","MCU->SOC",IF(AO1767="WRITE","SOC->MCU",IF(AO1767="READ_WRITE","TWO-WAY",""))) | OS_ALL | [16 empty] | 0x0 |  |  |  | ON_CHANGE | 2 | UPPER(D1767 & "_" & MID(I1767, SEARCH("0x", I1767) + 2, LEN(I1767))) | "0x"&DEC2HEX(HEX2DEC(AI1766)+1) | GLOBAL |  | AB1767 | GLOBAL | INT32 | READ | ON_CHANGE | 0x0 | 0x3 |  | AH1767 | "VendorVehicleArea::"&AJ1767 | AI1767 | VLOOKUP(AJ1767,'Config'!E$2:'Config'!F$44,2,FALSE) | VENDOR | AM1767 | AN1767 | [9 empty] | 1.5.1 20260309132520
A1767+1 | V1.0.0 |  | CurrentTimeYear | 时间（年) |  | 1 | 2000 | 0x510 | IF(AO1768="READ","MCU->SOC",IF(AO1768="WRITE","SOC->MCU",IF(AO1768="READ_WRITE","TWO-WAY",""))) | OS_ALL | [16 empty] | 0x0 |  |  |  | ON_CHANGE | 8 | UPPER(D1768 & "_" & MID(I1768, SEARCH("0x", I1768) + 2, LEN(I1768))) | "0x"&DEC2HEX(HEX2DEC(AI1767)+1) | GLOBAL |  | AB1768 | GLOBAL | INT32 | WRITE | ON_CHANGE | 0x0 | 0xFF |  | AH1768 | "VendorVehicleArea::"&AJ1768 | AI1768 | VLOOKUP(AJ1768,'Config'!E$2:'Config'!F$44,2,FALSE) | VENDOR | AM1768 | AN1768 | [9 empty] | 1.5.1 20260309132520
A1768+1 | V1.0.0 |  | CurrentTimeMonth | 时间（月） |  | 1 | 0 | 0x510 | IF(AO1769="READ","MCU->SOC",IF(AO1769="WRITE","SOC->MCU",IF(AO1769="READ_WRITE","TWO-WAY",""))) | OS_ALL | [16 empty] | 0x1 |  |  |  | ON_CHANGE | 4 | UPPER(D1769 & "_" & MID(I1769, SEARCH("0x", I1769) + 2, LEN(I1769))) | "0x"&DEC2HEX(HEX2DEC(AI1768)+1) | GLOBAL |  | AB1769 | GLOBAL | INT32 | WRITE | ON_CHANGE | 0x1 | 0xC |  | AH1769 | "VendorVehicleArea::"&AJ1769 | AI1769 | VLOOKUP(AJ1769,'Config'!E$2:'Config'!F$44,2,FALSE) | VENDOR | AM1769 | AN1769 | [9 empty] | 1.5.1 20260309132520
A1769+1 | V1.0.0 |  | CurrentTimeDay | 时间（日） |  | 1 | 0 | 0x510 | IF(AO1770="READ","MCU->SOC",IF(AO1770="WRITE","SOC->MCU",IF(AO1770="READ_WRITE","TWO-WAY",""))) | OS_ALL | [16 empty] | 0x1 |  |  |  | ON_CHANGE | 5 | UPPER(D1770 & "_" & MID(I1770, SEARCH("0x", I1770) + 2, LEN(I1770))) | "0x"&DEC2HEX(HEX2DEC(AI1769)+1) | GLOBAL |  | AB1770 | GLOBAL | INT32 | WRITE | ON_CHANGE | 0x1 | 0x1F |  | AH1770 | "VendorVehicleArea::"&AJ1770 | AI1770 | VLOOKUP(AJ1770,'Config'!E$2:'Config'!F$44,2,FALSE) | VENDOR | AM1770 | AN1770 | [9 empty] | 1.5.1 20260309132520
A1770+1 | V1.0.0 |  | CurrentTimeHour | 时间（时） |  | 1 | 0 | 0x510 | IF(AO1771="READ","MCU->SOC",IF(AO1771="WRITE","SOC->MCU",IF(AO1771="READ_WRITE","TWO-WAY",""))) | OS_ALL | [16 empty] | 0x0 |  |  |  | ON_CHANGE | 5 | UPPER(D1771 & "_" & MID(I1771, SEARCH("0x", I1771) + 2, LEN(I1771))) | "0x"&DEC2HEX(HEX2DEC(AI1770)+1) | GLOBAL |  | AB1771 | GLOBAL | INT32 | WRITE | ON_CHANGE | 0x0 | 0x17 |  | AH1771 | "VendorVehicleArea::"&AJ1771 | AI1771 | VLOOKUP(AJ1771,'Config'!E$2:'Config'!F$44,2,FALSE) | VENDOR | AM1771 | AN1771 | [9 empty] | 1.5.1 20260309132520
A1771+1 | V1.0.0 |  | CurrentTimeMinute | 时间（分） |  | 1 | 0 | 0x510 | IF(AO1772="READ","MCU->SOC",IF(AO1772="WRITE","SOC->MCU",IF(AO1772="READ_WRITE","TWO-WAY",""))) | OS_ALL | [16 empty] | 0x0 |  |  |  | ON_CHANGE | 6 | UPPER(D1772 & "_" & MID(I1772, SEARCH("0x", I1772) + 2, LEN(I1772))) | "0x"&DEC2HEX(HEX2DEC(AI1771)+1) | GLOBAL |  | AB1772 | GLOBAL | INT32 | WRITE | ON_CHANGE | 0x0 | 0x3B |  | AH1772 | "VendorVehicleArea::"&AJ1772 | AI1772 | VLOOKUP(AJ1772,'Config'!E$2:'Config'!F$44,2,FALSE) | VENDOR | AM1772 | AN1772 | [9 empty] | 1.5.1 20260309132520
A1772+1 | V1.0.0 |  | CurrentTimeSecond | 时间（秒） |  | 1 | 0 | 0x510 | IF(AO1773="READ","MCU->SOC",IF(AO1773="WRITE","SOC->MCU",IF(AO1773="READ_WRITE","TWO-WAY",""))) | OS_ALL | [16 empty] | 0x0 |  |  |  | ON_CHANGE | 6 | UPPER(D1773 & "_" & MID(I1773, SEARCH("0x", I1773) + 2, LEN(I1773))) | "0x"&DEC2HEX(HEX2DEC(AI1772)+1) | GLOBAL |  | AB1773 | GLOBAL | INT32 | WRITE | ON_CHANGE | 0x0 | 0x3B |  | AH1773 | "VendorVehicleArea::"&AJ1773 | AI1773 | VLOOKUP(AJ1773,'Config'!E$2:'Config'!F$44,2,FALSE) | VENDOR | AM1773 | AN1773 | [9 empty] | 1.5.1 20260309132520
A1773+1 | V1.0.1 |  | BMS_PackVoltageDis | Battery Voltage | 0xFFFE:Abnormal 0xFFFF:Invalid | 0.1 | 0 | 0x513 | IF(AO1774="READ","MCU->SOC",IF(AO1774="WRITE","SOC->MCU",IF(AO1774="READ_WRITE","TWO-WAY",""))) | OS_ALL | [16 empty] | 0xFFFF |  |  |  | ON_CHANGE | 16 | UPPER(D1774 & "_" & MID(I1774, SEARCH("0x", I1774) + 2, LEN(I1774))) | "0x"&DEC2HEX(HEX2DEC(AI1773)+1) | GLOBAL |  | AB1774 | GLOBAL | INT32 | READ | ON_CHANGE | 0x0 | 0x2710 |  | AH1774 | "VendorVehicleArea::"&AJ1774 | AI1774 | VLOOKUP(AJ1774,'Config'!E$2:'Config'!F$44,2,FALSE) | VENDOR | AM1774 | AN1774 | volt(V) | [8 empty] | 1.5.1 20260309132520
A1774+1 | V1.0.1 |  | BMS_PackCurrentDis | Baattery Current(direction:discharge+ charge -) | 0xFFFE:Abnormal 0xFFFF:Invalid | 0.1 | -2047 | 0x513 | IF(AO1775="READ","MCU->SOC",IF(AO1775="WRITE","SOC->MCU",IF(AO1775="READ_WRITE","TWO-WAY",""))) | OS_ALL | [16 empty] | 0xFFFF |  |  |  | ON_CHANGE | 16 | UPPER(D1775 & "_" & MID(I1775, SEARCH("0x", I1775) + 2, LEN(I1775))) | "0x"&DEC2HEX(HEX2DEC(AI1774)+1) | GLOBAL |  | AB1775 | GLOBAL | INT32 | READ | ON_CHANGE | 0x0 | 0x9FEC |  | AH1775 | "VendorVehicleArea::"&AJ1775 | AI1775 | VLOOKUP(AJ1775,'Config'!E$2:'Config'!F$44,2,FALSE) | VENDOR | AM1775 | AN1775 | ampere(A) | [8 empty] | 1.5.1 20260309132520
A1775+1 | V1.0.0 |  | BBCM_RLSeatEasyEntryExitFb | 二排左侧便捷进入\离车 | 0x0:Not Active 0x1:ON 0x2:OFF 0x3:Not Used | 1 | 0 | 0x51E | IF(AO1776="READ","MCU->SOC",IF(AO1776="WRITE","SOC->MCU",IF(AO1776="READ_WRITE","TWO-WAY",""))) | OS_ALL | [16 empty] | 0x0 |  |  |  | ON_CHANGE | 2 | UPPER(D1776 & "_" & MID(I1776, SEARCH("0x", I1776) + 2, LEN(I1776))) | "0x"&DEC2HEX(HEX2DEC(AI1775)+1) | GLOBAL |  | AB1776 | GLOBAL | INT32 | READ | ON_CHANGE | 0x0 | 0x3 |  | AH1776 | "VendorVehicleArea::"&AJ1776 | AI1776 | VLOOKUP(AJ1776,'Config'!E$2:'Config'!F$44,2,FALSE) | VENDOR | AM1776 | AN1776 | [9 empty] | 1.5.1 20260309132520
A1776+1 | V1.0.0 |  | BBCM_RRSeatEasyEntryExitFb | 二排右侧便捷进入\离车 | 0x0:Not Active 0x1:ON 0x2:OFF 0x3:Not Used | 1 | 0 | 0x51E | IF(AO1777="READ","MCU->SOC",IF(AO1777="WRITE","SOC->MCU",IF(AO1777="READ_WRITE","TWO-WAY",""))) | OS_ALL | [16 empty] | 0x0 |  |  |  | ON_CHANGE | 2 | UPPER(D1777 & "_" & MID(I1777, SEARCH("0x", I1777) + 2, LEN(I1777))) | "0x"&DEC2HEX(HEX2DEC(AI1776)+1) | GLOBAL |  | AB1777 | GLOBAL | INT32 | READ | ON_CHANGE | 0x0 | 0x3 |  | AH1777 | "VendorVehicleArea::"&AJ1777 | AI1777 | VLOOKUP(AJ1777,'Config'!E$2:'Config'!F$44,2,FALSE) | VENDOR | AM1777 | AN1777 | [9 empty] | 1.5.1 20260309132520
A1777+1 | V1.0.0 |  | BBCM_RLSeatNeedMemory | 二排左侧座椅记忆弹框请求 | 0x0:No Request 0x1:Request 0x2~0x3:Reserved | 1 | 0 | 0x51E | IF(AO1778="READ","MCU->SOC",IF(AO1778="WRITE","SOC->MCU",IF(AO1778="READ_WRITE","TWO-WAY",""))) | OS_ALL | [16 empty] | 0x0 |  |  |  | ON_CHANGE | 2 | UPPER(D1778 & "_" & MID(I1778, SEARCH("0x", I1778) + 2, LEN(I1778))) | "0x"&DEC2HEX(HEX2DEC(AI1777)+1) | GLOBAL |  | AB1778 | GLOBAL | INT32 | READ | ON_CHANGE | 0x0 | 0x3 |  | AH1778 | "VendorVehicleArea::"&AJ1778 | AI1778 | VLOOKUP(AJ1778,'Config'!E$2:'Config'!F$44,2,FALSE) | VENDOR | AM1778 | AN1778 | [9 empty] | 1.5.1 20260309132520
A1778+1 | V1.0.0 |  | BBCM_RLMemoryFb | 二排左侧记忆保存状态 | 0x0:Not Active 0x1:Success 0x2:Fail 0x3:Ongoing | 1 | 0 | 0x51E | IF(AO1779="READ","MCU->SOC",IF(AO1779="WRITE","SOC->MCU",IF(AO1779="READ_WRITE","TWO-WAY",""))) | OS_ALL | [16 empty] | 0x0 |  |  |  | ON_CHANGE | 2 | UPPER(D1779 & "_" & MID(I1779, SEARCH("0x", I1779) + 2, LEN(I1779))) | "0x"&DEC2HEX(HEX2DEC(AI1778)+1) | GLOBAL |  | AB1779 | GLOBAL | INT32 | READ | ON_CHANGE | 0x0 | 0x3 |  | AH1779 | "VendorVehicleArea::"&AJ1779 | AI1779 | VLOOKUP(AJ1779,'Config'!E$2:'Config'!F$44,2,FALSE) | VENDOR | AM1779 | AN1779 | [9 empty] | 1.5.1 20260309132520
A1779+1 | V1.0.0 |  | BBCM_RLRecoverFb | 二排左侧记忆恢复状态 | 0x0:Not Active 0x1:Success 0x2:Fail 0x3:Ongoing | 1 | 0 | 0x51E | IF(AO1780="READ","MCU->SOC",IF(AO1780="WRITE","SOC->MCU",IF(AO1780="READ_WRITE","TWO-WAY",""))) | OS_ALL | [16 empty] | 0x0 |  |  |  | ON_CHANGE | 2 | UPPER(D1780 & "_" & MID(I1780, SEARCH("0x", I1780) + 2, LEN(I1780))) | "0x"&DEC2HEX(HEX2DEC(AI1779)+1) | GLOBAL |  | AB1780 | GLOBAL | INT32 | READ | ON_CHANGE | 0x0 | 0x3 |  | AH1780 | "VendorVehicleArea::"&AJ1780 | AI1780 | VLOOKUP(AJ1780,'Config'!E$2:'Config'!F$44,2,FALSE) | VENDOR | AM1780 | AN1780 | [9 empty] | 1.5.1 20260309132520
A1780+1 | V1.0.0 |  | BBCM_RRSeatNeedMemory | 二排右侧座椅记忆弹框请求 | 0x0:No Request 0x1:Request 0x2~0x3:Reserved | 1 | 0 | 0x51E | IF(AO1781="READ","MCU->SOC",IF(AO1781="WRITE","SOC->MCU",IF(AO1781="READ_WRITE","TWO-WAY",""))) | OS_ALL | [16 empty] | 0x0 |  |  |  | ON_CHANGE | 2 | UPPER(D1781 & "_" & MID(I1781, SEARCH("0x", I1781) + 2, LEN(I1781))) | "0x"&DEC2HEX(HEX2DEC(AI1780)+1) | GLOBAL |  | AB1781 | GLOBAL | INT32 | READ | ON_CHANGE | 0x0 | 0x3 |  | AH1781 | "VendorVehicleArea::"&AJ1781 | AI1781 | VLOOKUP(AJ1781,'Config'!E$2:'Config'!F$44,2,FALSE) | VENDOR | AM1781 | AN1781 | [9 empty] | 1.5.1 20260309132520
A1781+1 | V1.0.0 |  | BBCM_RRMemoryFb | 二排右侧记忆保存状态 | 0x0:Not Active 0x1:Success 0x2:Fail 0x3:Ongoing | 1 | 0 | 0x51E | IF(AO1782="READ","MCU->SOC",IF(AO1782="WRITE","SOC->MCU",IF(AO1782="READ_WRITE","TWO-WAY",""))) | OS_ALL | [16 empty] | 0x0 |  |  |  | ON_CHANGE | 2 | UPPER(D1782 & "_" & MID(I1782, SEARCH("0x", I1782) + 2, LEN(I1782))) | "0x"&DEC2HEX(HEX2DEC(AI1781)+1) | GLOBAL |  | AB1782 | GLOBAL | INT32 | READ | ON_CHANGE | 0x0 | 0x3 |  | AH1782 | "VendorVehicleArea::"&AJ1782 | AI1782 | VLOOKUP(AJ1782,'Config'!E$2:'Config'!F$44,2,FALSE) | VENDOR | AM1782 | AN1782 | [9 empty] | 1.5.1 20260309132520
A1782+1 | V1.0.0 |  | BBCM_RRRecoverFb | 二排右侧记忆恢复状态 | 0x0:Not Active 0x1:Success 0x2:Fail 0x3:Ongoing | 1 | 0 | 0x51E | IF(AO1783="READ","MCU->SOC",IF(AO1783="WRITE","SOC->MCU",IF(AO1783="READ_WRITE","TWO-WAY",""))) | OS_ALL | [16 empty] | 0x0 |  |  |  | ON_CHANGE | 2 | UPPER(D1783 & "_" & MID(I1783, SEARCH("0x", I1783) + 2, LEN(I1783))) | "0x"&DEC2HEX(HEX2DEC(AI1782)+1) | GLOBAL |  | AB1783 | GLOBAL | INT32 | READ | ON_CHANGE | 0x0 | 0x3 |  | AH1783 | "VendorVehicleArea::"&AJ1783 | AI1783 | VLOOKUP(AJ1783,'Config'!E$2:'Config'!F$44,2,FALSE) | VENDOR | AM1783 | AN1783 | [9 empty] | 1.5.1 20260309132520
A1783+1 | V1.0.0 |  | BBCM_RLSeatLvlFb2nd | 二排左侧座椅水平位置 0x0:Not active |  | 1 | -1 | 0x51E | IF(AO1784="READ","MCU->SOC",IF(AO1784="WRITE","SOC->MCU",IF(AO1784="READ_WRITE","TWO-WAY",""))) | OS_ALL | [16 empty] | 0x0 |  |  |  | ON_CHANGE | 7 | UPPER(D1784 & "_" & MID(I1784, SEARCH("0x", I1784) + 2, LEN(I1784))) | "0x"&DEC2HEX(HEX2DEC(AI1783)+1) | GLOBAL |  | AB1784 | GLOBAL | INT32 | READ | ON_CHANGE | 0x0 | 0x65 |  | AH1784 | "VendorVehicleArea::"&AJ1784 | AI1784 | VLOOKUP(AJ1784,'Config'!E$2:'Config'!F$44,2,FALSE) | VENDOR | AM1784 | AN1784 | % | [8 empty] | 1.5.1 20260309132520
A1784+1 | V1.0.0 |  | BBCM_RLSeatBackAgFb2nd | 二排左侧座椅靠背角度位置 0x0:Not active |  | 1 | -1 | 0x51E | IF(AO1785="READ","MCU->SOC",IF(AO1785="WRITE","SOC->MCU",IF(AO1785="READ_WRITE","TWO-WAY",""))) | OS_ALL | [16 empty] | 0x0 |  |  |  | ON_CHANGE | 7 | UPPER(D1785 & "_" & MID(I1785, SEARCH("0x", I1785) + 2, LEN(I1785))) | "0x"&DEC2HEX(HEX2DEC(AI1784)+1) | GLOBAL |  | AB1785 | GLOBAL | INT32 | READ | ON_CHANGE | 0x0 | 0x65 |  | AH1785 | "VendorVehicleArea::"&AJ1785 | AI1785 | VLOOKUP(AJ1785,'Config'!E$2:'Config'!F$44,2,FALSE) | VENDOR | AM1785 | AN1785 | % | [8 empty] | 1.5.1 20260309132520
A1785+1 | V1.0.0 |  | BBCM_RLSeatLegSpprtFb2nd | 二排左侧座椅腿托旋转位置 0x0:Not active |  | 1 | -1 | 0x51E | IF(AO1786="READ","MCU->SOC",IF(AO1786="WRITE","SOC->MCU",IF(AO1786="READ_WRITE","TWO-WAY",""))) | OS_ALL | [16 empty] | 0x0 |  |  |  | ON_CHANGE | 7 | UPPER(D1786 & "_" & MID(I1786, SEARCH("0x", I1786) + 2, LEN(I1786))) | "0x"&DEC2HEX(HEX2DEC(AI1785)+1) | GLOBAL |  | AB1786 | GLOBAL | INT32 | READ | ON_CHANGE | 0x0 | 0x65 |  | AH1786 | "VendorVehicleArea::"&AJ1786 | AI1786 | VLOOKUP(AJ1786,'Config'!E$2:'Config'!F$44,2,FALSE) | VENDOR | AM1786 | AN1786 | % | [8 empty] | 1.5.1 20260309132520
A1786+1 | V1.0.0 |  | BBCM_RLSeatLegRestAngleFb2nd | 二排左侧座椅腿托延伸位置 0x0:Not active |  | 1 | -1 | 0x51E | IF(AO1787="READ","MCU->SOC",IF(AO1787="WRITE","SOC->MCU",IF(AO1787="READ_WRITE","TWO-WAY",""))) | OS_ALL | [16 empty] | 0x0 |  |  |  | ON_CHANGE | 7 | UPPER(D1787 & "_" & MID(I1787, SEARCH("0x", I1787) + 2, LEN(I1787))) | "0x"&DEC2HEX(HEX2DEC(AI1786)+1) | GLOBAL |  | AB1787 | GLOBAL | INT32 | READ | ON_CHANGE | 0x0 | 0x65 |  | AH1787 | "VendorVehicleArea::"&AJ1787 | AI1787 | VLOOKUP(AJ1787,'Config'!E$2:'Config'!F$44,2,FALSE) | VENDOR | AM1787 | AN1787 | % | [8 empty] | 1.5.1 20260309132520
A1787+1 | V1.0.0 |  | BBCM_RRSeatLvlFb2nd | 二排右侧座椅水平位置 0x0:Not active |  | 1 | -1 | 0x51E | IF(AO1788="READ","MCU->SOC",IF(AO1788="WRITE","SOC->MCU",IF(AO1788="READ_WRITE","TWO-WAY",""))) | OS_ALL | [16 empty] | 0x0 |  |  |  | ON_CHANGE | 7 | UPPER(D1788 & "_" & MID(I1788, SEARCH("0x", I1788) + 2, LEN(I1788))) | "0x"&DEC2HEX(HEX2DEC(AI1787)+1) | GLOBAL |  | AB1788 | GLOBAL | INT32 | READ | ON_CHANGE | 0x0 | 0x65 |  | AH1788 | "VendorVehicleArea::"&AJ1788 | AI1788 | VLOOKUP(AJ1788,'Config'!E$2:'Config'!F$44,2,FALSE) | VENDOR | AM1788 | AN1788 | % | [8 empty] | 1.5.1 20260309132520
A1788+1 | V1.0.0 |  | BBCM_RRSeatBackAgFb2nd | 二排右侧座椅靠背角度位置 0x0:Not active |  | 1 | -1 | 0x51E | IF(AO1789="READ","MCU->SOC",IF(AO1789="WRITE","SOC->MCU",IF(AO1789="READ_WRITE","TWO-WAY",""))) | OS_ALL | [16 empty] | 0x0 |  |  |  | ON_CHANGE | 7 | UPPER(D1789 & "_" & MID(I1789, SEARCH("0x", I1789) + 2, LEN(I1789))) | "0x"&DEC2HEX(HEX2DEC(AI1788)+1) | GLOBAL |  | AB1789 | GLOBAL | INT32 | READ | ON_CHANGE | 0x0 | 0x65 |  | AH1789 | "VendorVehicleArea::"&AJ1789 | AI1789 | VLOOKUP(AJ1789,'Config'!E$2:'Config'!F$44,2,FALSE) | VENDOR | AM1789 | AN1789 | % | [8 empty] | 1.5.1 20260309132520
A1789+1 | V1.0.0 |  | BBCM_RRSeatLegSpprtFb2nd | 二排右侧座椅腿托旋转位置 0x0:Not active |  | 1 | -1 | 0x51E | IF(AO1790="READ","MCU->SOC",IF(AO1790="WRITE","SOC->MCU",IF(AO1790="READ_WRITE","TWO-WAY",""))) | OS_ALL | [16 empty] | 0x0 |  |  |  | ON_CHANGE | 7 | UPPER(D1790 & "_" & MID(I1790, SEARCH("0x", I1790) + 2, LEN(I1790))) | "0x"&DEC2HEX(HEX2DEC(AI1789)+1) | GLOBAL |  | AB1790 | GLOBAL | INT32 | READ | ON_CHANGE | 0x0 | 0x65 |  | AH1790 | "VendorVehicleArea::"&AJ1790 | AI1790 | VLOOKUP(AJ1790,'Config'!E$2:'Config'!F$44,2,FALSE) | VENDOR | AM1790 | AN1790 | % | [8 empty] | 1.5.1 20260309132520
A1790+1 | V1.0.0 |  | BBCM_RRSeatLegRestAngleFb2nd | 二排右侧座椅腿托延伸位置 0x0:Not active |  | 1 | -1 | 0x51E | IF(AO1791="READ","MCU->SOC",IF(AO1791="WRITE","SOC->MCU",IF(AO1791="READ_WRITE","TWO-WAY",""))) | OS_ALL | [16 empty] | 0x0 |  |  |  | ON_CHANGE | 7 | UPPER(D1791 & "_" & MID(I1791, SEARCH("0x", I1791) + 2, LEN(I1791))) | "0x"&DEC2HEX(HEX2DEC(AI1790)+1) | GLOBAL |  | AB1791 | GLOBAL | INT32 | READ | ON_CHANGE | 0x0 | 0x65 |  | AH1791 | "VendorVehicleArea::"&AJ1791 | AI1791 | VLOOKUP(AJ1791,'Config'!E$2:'Config'!F$44,2,FALSE) | VENDOR | AM1791 | AN1791 | % | [8 empty] | 1.5.1 20260309132520
A1791+1 | V1.0.0 |  | BBCM_RLSeatBackAgFb3rd | 三排左侧座椅靠背角度位置 0x0:Not active |  | 1 | -1 | 0x51E | IF(AO1792="READ","MCU->SOC",IF(AO1792="WRITE","SOC->MCU",IF(AO1792="READ_WRITE","TWO-WAY",""))) | OS_ALL | [16 empty] | 0x0 |  |  |  | ON_CHANGE | 7 | UPPER(D1792 & "_" & MID(I1792, SEARCH("0x", I1792) + 2, LEN(I1792))) | "0x"&DEC2HEX(HEX2DEC(AI1791)+1) | GLOBAL |  | AB1792 | GLOBAL | INT32 | READ | ON_CHANGE | 0x0 | 0x65 |  | AH1792 | "VendorVehicleArea::"&AJ1792 | AI1792 | VLOOKUP(AJ1792,'Config'!E$2:'Config'!F$44,2,FALSE) | VENDOR | AM1792 | AN1792 | % | [8 empty] | 1.5.1 20260309132520
A1792+1 | V1.0.0 |  | BBCM_RRSeatBackAgFb3rd | 三排右侧座椅靠背角度位置 0x0:Not active |  | 1 | -1 | 0x51E | IF(AO1793="READ","MCU->SOC",IF(AO1793="WRITE","SOC->MCU",IF(AO1793="READ_WRITE","TWO-WAY",""))) | OS_ALL | [16 empty] | 0x0 |  |  |  | ON_CHANGE | 7 | UPPER(D1793 & "_" & MID(I1793, SEARCH("0x", I1793) + 2, LEN(I1793))) | "0x"&DEC2HEX(HEX2DEC(AI1792)+1) | GLOBAL |  | AB1793 | GLOBAL | INT32 | READ | ON_CHANGE | 0x0 | 0x65 |  | AH1793 | "VendorVehicleArea::"&AJ1793 | AI1793 | VLOOKUP(AJ1793,'Config'!E$2:'Config'!F$44,2,FALSE) | VENDOR | AM1793 | AN1793 | % | [8 empty] | 1.5.1 20260309132520
A1793+1 | V1.0.0 |  | BBCM_RLSeatFrontFlipFb3rd | 三排左侧座椅前翻角度位置 0x0:Not active |  | 1 | -1 | 0x51E | IF(AO1794="READ","MCU->SOC",IF(AO1794="WRITE","SOC->MCU",IF(AO1794="READ_WRITE","TWO-WAY",""))) | OS_ALL | [16 empty] | 0x0 |  |  |  | ON_CHANGE | 7 | UPPER(D1794 & "_" & MID(I1794, SEARCH("0x", I1794) + 2, LEN(I1794))) | "0x"&DEC2HEX(HEX2DEC(AI1793)+1) | GLOBAL |  | AB1794 | GLOBAL | INT32 | READ | ON_CHANGE | 0x0 | 0x65 |  | AH1794 | "VendorVehicleArea::"&AJ1794 | AI1794 | VLOOKUP(AJ1794,'Config'!E$2:'Config'!F$44,2,FALSE) | VENDOR | AM1794 | AN1794 | % | [8 empty] | 1.5.1 20260309132520
A1794+1 | V1.0.0 |  | BBCM_RRSeatFrontFlipFb3rd | 三排右侧座椅前翻角度位置 0x0:Not active |  | 1 | -1 | 0x51E | IF(AO1795="READ","MCU->SOC",IF(AO1795="WRITE","SOC->MCU",IF(AO1795="READ_WRITE","TWO-WAY",""))) | OS_ALL | [16 empty] | 0x0 |  |  |  | ON_CHANGE | 7 | UPPER(D1795 & "_" & MID(I1795, SEARCH("0x", I1795) + 2, LEN(I1795))) | "0x"&DEC2HEX(HEX2DEC(AI1794)+1) | GLOBAL |  | AB1795 | GLOBAL | INT32 | READ | ON_CHANGE | 0x0 | 0x65 |  | AH1795 | "VendorVehicleArea::"&AJ1795 | AI1795 | VLOOKUP(AJ1795,'Config'!E$2:'Config'!F$44,2,FALSE) | VENDOR | AM1795 | AN1795 | % | [8 empty] | 1.5.1 20260309132520
A1795+1 | V1.0.0 |  | BBCM_RRSeatExpSwCmd2rd | 二排右侧座椅一键展开/复位执行状态 | 0x0:Not active 0x1:Expansion 0x2:Reset 0x3:Reserve | 1 | 0 | 0x51E | IF(AO1796="READ","MCU->SOC",IF(AO1796="WRITE","SOC->MCU",IF(AO1796="READ_WRITE","TWO-WAY",""))) | OS_ALL | [16 empty] | 0x0 |  |  |  | ON_CHANGE | 2 | UPPER(D1796 & "_" & MID(I1796, SEARCH("0x", I1796) + 2, LEN(I1796))) | "0x"&DEC2HEX(HEX2DEC(AI1795)+1) | GLOBAL |  | AB1796 | GLOBAL | INT32 | READ | ON_CHANGE | 0x0 | 0x3 |  | AH1796 | "VendorVehicleArea::"&AJ1796 | AI1796 | VLOOKUP(AJ1796,'Config'!E$2:'Config'!F$44,2,FALSE) | VENDOR | AM1796 | AN1796 | [9 empty] | 1.5.1 20260309132520
A1796+1 | V1.0.0 |  | BBCM_RRSeatSwCmd3rd | 三排右侧座椅一键开关调节指令 0x1:靠背折叠 0x2:靠背展开 0x3:坐垫前翻 0x4:坐垫回位 | 0x0:Not active 0x1:Back Forwardwarde 0x2:Back Bacwardkwarde 0x3:Cush Forwardwarde 0x4:Cush Bacwardkwarde | 1 | 0 | 0x51E | IF(AO1797="READ","MCU->SOC",IF(AO1797="WRITE","SOC->MCU",IF(AO1797="READ_WRITE","TWO-WAY",""))) | OS_ALL | [16 empty] | 0x0 |  |  |  | ON_CHANGE | 3 | UPPER(D1797 & "_" & MID(I1797, SEARCH("0x", I1797) + 2, LEN(I1797))) | "0x"&DEC2HEX(HEX2DEC(AI1796)+1) | GLOBAL |  | AB1797 | GLOBAL | INT32 | READ | ON_CHANGE | 0x0 | 0x7 |  | AH1797 | "VendorVehicleArea::"&AJ1797 | AI1797 | VLOOKUP(AJ1797,'Config'!E$2:'Config'!F$44,2,FALSE) | VENDOR | AM1797 | AN1797 | [9 empty] | 1.5.1 20260309132520
A1797+1 | V1.0.0 |  | BBCM_RLSeatSwCmd3rd | 三排左侧座椅一键开关调节指令 0x1:靠背折叠 0x2:靠背展开 0x3:坐垫前翻 0x4:坐垫回位 | 0x0:Not active 0x1:Back Forwardwarde 0x2:Back Bacwardkwarde 0x3:Cush Forwardwarde 0x4:Cush Bacwardkwarde | 1 | 0 | 0x51E | IF(AO1798="READ","MCU->SOC",IF(AO1798="WRITE","SOC->MCU",IF(AO1798="READ_WRITE","TWO-WAY",""))) | OS_ALL | [16 empty] | 0x0 |  |  |  | ON_CHANGE | 3 | UPPER(D1798 & "_" & MID(I1798, SEARCH("0x", I1798) + 2, LEN(I1798))) | "0x"&DEC2HEX(HEX2DEC(AI1797)+1) | GLOBAL |  | AB1798 | GLOBAL | INT32 | READ | ON_CHANGE | 0x0 | 0x7 |  | AH1798 | "VendorVehicleArea::"&AJ1798 | AI1798 | VLOOKUP(AJ1798,'Config'!E$2:'Config'!F$44,2,FALSE) | VENDOR | AM1798 | AN1798 | [9 empty] | 1.5.1 20260309132520
A1798+1 | V1.0.0 |  | BBCM_RRSeatExpSwSt2rd | 二排右侧座椅一键展开/复位调节指令 | 0x0:Not active 0x1:Expansion 0x2:Reset 0x3:Stop | 1 | 0 | 0x51E | IF(AO1799="READ","MCU->SOC",IF(AO1799="WRITE","SOC->MCU",IF(AO1799="READ_WRITE","TWO-WAY",""))) | OS_ALL | [16 empty] | 0x0 |  |  |  | ON_CHANGE | 2 | UPPER(D1799 & "_" & MID(I1799, SEARCH("0x", I1799) + 2, LEN(I1799))) | "0x"&DEC2HEX(HEX2DEC(AI1798)+1) | GLOBAL |  | AB1799 | GLOBAL | INT32 | READ | ON_CHANGE | 0x0 | 0x3 |  | AH1799 | "VendorVehicleArea::"&AJ1799 | AI1799 | VLOOKUP(AJ1799,'Config'!E$2:'Config'!F$44,2,FALSE) | VENDOR | AM1799 | AN1799 | [9 empty] | 1.5.1 20260309132520
A1799+1 | V1.0.0 |  | BBCM_RRSeatMovFailCause2nd | 二排右侧座椅调节失败原因 0x1:发生防夹 0x2:座椅未学习 0x3:存在故障（电机故障/开关故障/过压/欠压/霍尔丢失） 0x4:二排右侧座椅手动调节开关打断 0x5:三排一键开关打断 0x6:副驾坐人 0x7:三排右侧座椅坐人 0x8:三排右侧座椅不在展开状态 0x9:副驾调节异常中断 0xA:当前处于女王副驾模式中 0xB:优先级不满足 0xC:无当前配置 | 0x0:Not active 0x1:Antipinch event 0x2:Not Learned 0x3:Motor Circuit Failure 0x4:Second-row right seat manually interrupt 0x5:Three-row one-key switch interruption 0x6:Passenger seat occupied 0x7:Third-row right seat occupied 0x8:Third-row right seat unfolded state 0x9:Passenger seat abnormal 0xA:QueenSeat 0xB:Low Priority 0xC:No current configuration | 1 | 0 | 0x51E | IF(AO1800="READ","MCU->SOC",IF(AO1800="WRITE","SOC->MCU",IF(AO1800="READ_WRITE","TWO-WAY",""))) | OS_ALL | [16 empty] | 0x0 |  |  |  | ON_CHANGE | 4 | UPPER(D1800 & "_" & MID(I1800, SEARCH("0x", I1800) + 2, LEN(I1800))) | "0x"&DEC2HEX(HEX2DEC(AI1799)+1) | GLOBAL |  | AB1800 | GLOBAL | INT32 | READ | ON_CHANGE | 0x0 | 0xF |  | AH1800 | "VendorVehicleArea::"&AJ1800 | AI1800 | VLOOKUP(AJ1800,'Config'!E$2:'Config'!F$44,2,FALSE) | VENDOR | AM1800 | AN1800 | [9 empty] | 1.5.1 20260309132520
A1800+1 | V1.0.0 |  | BBCM_RLSeatMovFailCause2nd | 二排左侧座椅调节失败原因 0x1:发生防夹 0x2:座椅未学习 0x3:存在故障（电机故障/开关故障/过压/欠压/霍尔丢失） 0x4:二排左侧座椅手动调节开关打断 0x5:优先级不满足 0x6:无当前配置 | 0x0:Not active 0x1:Antipinch event 0x2:Not Learned 0x3:Motor Circuit Failure 0x4:Second-row left seat manually interrupt 0x5:Low Priority 0x6:No current configuration | 1 | 0 | 0x51E | IF(AO1801="READ","MCU->SOC",IF(AO1801="WRITE","SOC->MCU",IF(AO1801="READ_WRITE","TWO-WAY",""))) | OS_ALL | [16 empty] | 0x0 |  |  |  | ON_CHANGE | 4 | UPPER(D1801 & "_" & MID(I1801, SEARCH("0x", I1801) + 2, LEN(I1801))) | "0x"&DEC2HEX(HEX2DEC(AI1800)+1) | GLOBAL |  | AB1801 | GLOBAL | INT32 | READ | ON_CHANGE | 0x0 | 0xF |  | AH1801 | "VendorVehicleArea::"&AJ1801 | AI1801 | VLOOKUP(AJ1801,'Config'!E$2:'Config'!F$44,2,FALSE) | VENDOR | AM1801 | AN1801 | [9 empty] | 1.5.1 20260309132520
A1801+1 | V1.0.0 |  | BBCM_RRSeatMovFailCause3nd | 三排右侧座椅调节失败原因 0x0:Not active 0x1:发生防夹 0x2:座椅未学习 0x3:存在故障（电机故障/开关故障/过压/欠压/霍尔丢失） 0x4:车辆非P挡 0x5:三排右侧座椅坐人 0x6:三排右侧座椅手动开关按键打断 0x7:优先级不满足 0x8:触发防玩保护 0x9:三排右侧靠背未处于折叠状态 0xA:三排右侧座椅坐垫未处于回位状态 0xB:无当前配置 | 0x0:Not active 0x1:Antipinch event 0x2:Not Learned 0x3:Motor Circuit Failure 0x4:Gear Not P 0x5:Third-row right seat occupied 0x6:Third-row right seat manually interrupt 0x7:Low Priority 0x8:Anti-addiction 0x9:Third-row right seat not fold 0xA:Third-row right seat return to position 0xB:No current configuration | 1 | 0 | 0x51E | IF(AO1802="READ","MCU->SOC",IF(AO1802="WRITE","SOC->MCU",IF(AO1802="READ_WRITE","TWO-WAY",""))) | OS_ALL | [16 empty] | 0x0 |  |  |  | ON_CHANGE | 4 | UPPER(D1802 & "_" & MID(I1802, SEARCH("0x", I1802) + 2, LEN(I1802))) | "0x"&DEC2HEX(HEX2DEC(AI1801)+1) | GLOBAL |  | AB1802 | GLOBAL | INT32 | READ | ON_CHANGE | 0x0 | 0xF |  | AH1802 | "VendorVehicleArea::"&AJ1802 | AI1802 | VLOOKUP(AJ1802,'Config'!E$2:'Config'!F$44,2,FALSE) | VENDOR | AM1802 | AN1802 | [9 empty] | 1.5.1 20260309132520
A1802+1 | V1.0.0 |  | BBCM_RLSeatMovFailCause3nd | 三排左侧座椅调节失败原因 0x0:Not active 0x1:发生防夹 0x2:座椅未学习 0x3:存在故障（电机故障/开关故障/过压/欠压/霍尔丢失） 0x4:车辆非P挡 0x5:三排左侧座椅坐人 0x6:三排左侧座椅手动开关按键打断 0x7:优先级不满足 0x8:触发防玩保护 0x9:三排左侧靠背未处于折叠状态 0xA:三排左侧座椅坐垫未处于回位状态 0xB:无当前配置 | 0x0:Not active 0x1:Antipinch event 0x2:Not Learned 0x3:Motor Circuit Failure 0x4:Gear Not P 0x5:Third-row left seat occupied 0x6:Third-row left seat manually interrupt 0x7:Low Priority 0x8:Anti-addiction 0x9:Third-row left seat not fold 0xA:Third-row left seat return to position 0xB:No current configuration | 1 | 0 | 0x51E | IF(AO1803="READ","MCU->SOC",IF(AO1803="WRITE","SOC->MCU",IF(AO1803="READ_WRITE","TWO-WAY",""))) | OS_ALL | [16 empty] | 0x0 |  |  |  | ON_CHANGE | 4 | UPPER(D1803 & "_" & MID(I1803, SEARCH("0x", I1803) + 2, LEN(I1803))) | "0x"&DEC2HEX(HEX2DEC(AI1802)+1) | GLOBAL |  | AB1803 | GLOBAL | INT32 | READ | ON_CHANGE | 0x0 | 0xF |  | AH1803 | "VendorVehicleArea::"&AJ1803 | AI1803 | VLOOKUP(AJ1803,'Config'!E$2:'Config'!F$44,2,FALSE) | VENDOR | AM1803 | AN1803 | [9 empty] | 1.5.1 20260309132520
A1803+1 | V1.0.0 |  | ICC_TotalFaultNum | 当前故障总数 |  | 1 | 0 | 0x520 | IF(AO1804="READ","MCU->SOC",IF(AO1804="WRITE","SOC->MCU",IF(AO1804="READ_WRITE","TWO-WAY",""))) | OS_ALL | [16 empty] | 0x0 |  |  |  | ON_CHANGE | 8 | UPPER(D1804 & "_" & MID(I1804, SEARCH("0x", I1804) + 2, LEN(I1804))) | "0x"&DEC2HEX(HEX2DEC(AI1803)+1) | GLOBAL |  | AB1804 | GLOBAL | INT32 | WRITE | ON_CHANGE | 0x0 | 0xFF |  | AH1804 | "VendorVehicleArea::"&AJ1804 | AI1804 | VLOOKUP(AJ1804,'Config'!E$2:'Config'!F$44,2,FALSE) | VENDOR | AM1804 | AN1804 | [9 empty] | 1.5.1 20260309132520
A1804+1 | V1.0.0 |  | ICC_FrameIndex | 帧序号 |  | 1 | 0 | 0x520 | IF(AO1805="READ","MCU->SOC",IF(AO1805="WRITE","SOC->MCU",IF(AO1805="READ_WRITE","TWO-WAY",""))) | OS_ALL | [16 empty] | 0x0 |  |  |  | ON_CHANGE | 5 | UPPER(D1805 & "_" & MID(I1805, SEARCH("0x", I1805) + 2, LEN(I1805))) | "0x"&DEC2HEX(HEX2DEC(AI1804)+1) | GLOBAL |  | AB1805 | GLOBAL | INT32 | WRITE | ON_CHANGE | 0x0 | 0x1F |  | AH1805 | "VendorVehicleArea::"&AJ1805 | AI1805 | VLOOKUP(AJ1805,'Config'!E$2:'Config'!F$44,2,FALSE) | VENDOR | AM1805 | AN1805 | [9 empty] | 1.5.1 20260309132520
A1805+1 | V1.0.0 |  | ICC_SupplierNum | 供应商代码 |  | 1 | 0 | 0x520 | IF(AO1806="READ","MCU->SOC",IF(AO1806="WRITE","SOC->MCU",IF(AO1806="READ_WRITE","TWO-WAY",""))) | OS_ALL | [16 empty] | 0x0 |  |  |  | ON_CHANGE | 3 | UPPER(D1806 & "_" & MID(I1806, SEARCH("0x", I1806) + 2, LEN(I1806))) | "0x"&DEC2HEX(HEX2DEC(AI1805)+1) | GLOBAL |  | AB1806 | GLOBAL | INT32 | WRITE | ON_CHANGE | 0x0 | 0x7 |  | AH1806 | "VendorVehicleArea::"&AJ1806 | AI1806 | VLOOKUP(AJ1806,'Config'!E$2:'Config'!F$44,2,FALSE) | VENDOR | AM1806 | AN1806 | [9 empty] | 1.5.1 20260309132520
A1806+1 | V1.0.0 |  | ICC_FaultNum1 | 故障列表1 |  | 1 | 0 | 0x520 | IF(AO1807="READ","MCU->SOC",IF(AO1807="WRITE","SOC->MCU",IF(AO1807="READ_WRITE","TWO-WAY",""))) | OS_ALL | [16 empty] | 0x0 |  |  |  | ON_CHANGE | 12 | UPPER(D1807 & "_" & MID(I1807, SEARCH("0x", I1807) + 2, LEN(I1807))) | "0x"&DEC2HEX(HEX2DEC(AI1806)+1) | GLOBAL |  | AB1807 | GLOBAL | INT32 | WRITE | ON_CHANGE | 0x0 | 0xFFF |  | AH1807 | "VendorVehicleArea::"&AJ1807 | AI1807 | VLOOKUP(AJ1807,'Config'!E$2:'Config'!F$44,2,FALSE) | VENDOR | AM1807 | AN1807 | [9 empty] | 1.5.1 20260309132520
A1807+1 | V1.0.0 |  | ICC_FaultNum2 | 故障列表2 |  | 1 | 0 | 0x520 | IF(AO1808="READ","MCU->SOC",IF(AO1808="WRITE","SOC->MCU",IF(AO1808="READ_WRITE","TWO-WAY",""))) | OS_ALL | [16 empty] | 0x0 |  |  |  | ON_CHANGE | 12 | UPPER(D1808 & "_" & MID(I1808, SEARCH("0x", I1808) + 2, LEN(I1808))) | "0x"&DEC2HEX(HEX2DEC(AI1807)+1) | GLOBAL |  | AB1808 | GLOBAL | INT32 | WRITE | ON_CHANGE | 0x0 | 0xFFF |  | AH1808 | "VendorVehicleArea::"&AJ1808 | AI1808 | VLOOKUP(AJ1808,'Config'!E$2:'Config'!F$44,2,FALSE) | VENDOR | AM1808 | AN1808 | [9 empty] | 1.5.1 20260309132520
A1808+1 | V1.0.0 |  | ICC_FaultNum3 | 故障列表3 |  | 1 | 0 | 0x520 | IF(AO1809="READ","MCU->SOC",IF(AO1809="WRITE","SOC->MCU",IF(AO1809="READ_WRITE","TWO-WAY",""))) | OS_ALL | [16 empty] | 0x0 |  |  |  | ON_CHANGE | 12 | UPPER(D1809 & "_" & MID(I1809, SEARCH("0x", I1809) + 2, LEN(I1809))) | "0x"&DEC2HEX(HEX2DEC(AI1808)+1) | GLOBAL |  | AB1809 | GLOBAL | INT32 | WRITE | ON_CHANGE | 0x0 | 0xFFF |  | AH1809 | "VendorVehicleArea::"&AJ1809 | AI1809 | VLOOKUP(AJ1809,'Config'!E$2:'Config'!F$44,2,FALSE) | VENDOR | AM1809 | AN1809 | [9 empty] | 1.5.1 20260309132520
A1809+1 | V1.0.0 |  | ICC_FaultNum4 | 故障列表4 |  | 1 | 0 | 0x520 | IF(AO1810="READ","MCU->SOC",IF(AO1810="WRITE","SOC->MCU",IF(AO1810="READ_WRITE","TWO-WAY",""))) | OS_ALL | [16 empty] | 0x0 |  |  |  | ON_CHANGE | 12 | UPPER(D1810 & "_" & MID(I1810, SEARCH("0x", I1810) + 2, LEN(I1810))) | "0x"&DEC2HEX(HEX2DEC(AI1809)+1) | GLOBAL |  | AB1810 | GLOBAL | INT32 | WRITE | ON_CHANGE | 0x0 | 0xFFF |  | AH1810 | "VendorVehicleArea::"&AJ1810 | AI1810 | VLOOKUP(AJ1810,'Config'!E$2:'Config'!F$44,2,FALSE) | VENDOR | AM1810 | AN1810 | [9 empty] | 1.5.1 20260309132520
A1810+1 | V1.0.0 |  | ICC_FaultNum5 | 故障列表5 |  | 1 | 0 | 0x520 | IF(AO1811="READ","MCU->SOC",IF(AO1811="WRITE","SOC->MCU",IF(AO1811="READ_WRITE","TWO-WAY",""))) | OS_ALL | [16 empty] | 0x0 |  |  |  | ON_CHANGE | 12 | UPPER(D1811 & "_" & MID(I1811, SEARCH("0x", I1811) + 2, LEN(I1811))) | "0x"&DEC2HEX(HEX2DEC(AI1810)+1) | GLOBAL |  | AB1811 | GLOBAL | INT32 | WRITE | ON_CHANGE | 0x0 | 0xFFF |  | AH1811 | "VendorVehicleArea::"&AJ1811 | AI1811 | VLOOKUP(AJ1811,'Config'!E$2:'Config'!F$44,2,FALSE) | VENDOR | AM1811 | AN1811 | [9 empty] | 1.5.1 20260309132520
A1811+1 | V1.0.0 |  | ICC_FaultNum6 | 故障列表6 |  | 1 | 0 | 0x520 | IF(AO1812="READ","MCU->SOC",IF(AO1812="WRITE","SOC->MCU",IF(AO1812="READ_WRITE","TWO-WAY",""))) | OS_ALL | [16 empty] | 0x0 |  |  |  | ON_CHANGE | 12 | UPPER(D1812 & "_" & MID(I1812, SEARCH("0x", I1812) + 2, LEN(I1812))) | "0x"&DEC2HEX(HEX2DEC(AI1811)+1) | GLOBAL |  | AB1812 | GLOBAL | INT32 | WRITE | ON_CHANGE | 0x0 | 0xFFF |  | AH1812 | "VendorVehicleArea::"&AJ1812 | AI1812 | VLOOKUP(AJ1812,'Config'!E$2:'Config'!F$44,2,FALSE) | VENDOR | AM1812 | AN1812 | [9 empty] | 1.5.1 20260309132520
A1812+1 | V1.0.0 |  | ICC_FaultNum7 | 故障列表7 |  | 1 | 0 | 0x520 | IF(AO1813="READ","MCU->SOC",IF(AO1813="WRITE","SOC->MCU",IF(AO1813="READ_WRITE","TWO-WAY",""))) | OS_ALL | [16 empty] | 0x0 |  |  |  | ON_CHANGE | 12 | UPPER(D1813 & "_" & MID(I1813, SEARCH("0x", I1813) + 2, LEN(I1813))) | "0x"&DEC2HEX(HEX2DEC(AI1812)+1) | GLOBAL |  | AB1813 | GLOBAL | INT32 | WRITE | ON_CHANGE | 0x0 | 0xFFF |  | AH1813 | "VendorVehicleArea::"&AJ1813 | AI1813 | VLOOKUP(AJ1813,'Config'!E$2:'Config'!F$44,2,FALSE) | VENDOR | AM1813 | AN1813 | [9 empty] | 1.5.1 20260309132520
A1813+1 | V1.0.0 |  | ICC_FaultNum8 | 故障列表8 |  | 1 | 0 | 0x520 | IF(AO1814="READ","MCU->SOC",IF(AO1814="WRITE","SOC->MCU",IF(AO1814="READ_WRITE","TWO-WAY",""))) | OS_ALL | [16 empty] | 0x0 |  |  |  | ON_CHANGE | 12 | UPPER(D1814 & "_" & MID(I1814, SEARCH("0x", I1814) + 2, LEN(I1814))) | "0x"&DEC2HEX(HEX2DEC(AI1813)+1) | GLOBAL |  | AB1814 | GLOBAL | INT32 | WRITE | ON_CHANGE | 0x0 | 0xFFF |  | AH1814 | "VendorVehicleArea::"&AJ1814 | AI1814 | VLOOKUP(AJ1814,'Config'!E$2:'Config'!F$44,2,FALSE) | VENDOR | AM1814 | AN1814 | [9 empty] | 1.5.1 20260309132520
A1814+1 | V1.0.0 |  | ICC_FaultNum9 | 故障列表9 |  | 1 | 0 | 0x520 | IF(AO1815="READ","MCU->SOC",IF(AO1815="WRITE","SOC->MCU",IF(AO1815="READ_WRITE","TWO-WAY",""))) | OS_ALL | [16 empty] | 0x0 |  |  |  | ON_CHANGE | 12 | UPPER(D1815 & "_" & MID(I1815, SEARCH("0x", I1815) + 2, LEN(I1815))) | "0x"&DEC2HEX(HEX2DEC(AI1814)+1) | GLOBAL |  | AB1815 | GLOBAL | INT32 | WRITE | ON_CHANGE | 0x0 | 0xFFF |  | AH1815 | "VendorVehicleArea::"&AJ1815 | AI1815 | VLOOKUP(AJ1815,'Config'!E$2:'Config'!F$44,2,FALSE) | VENDOR | AM1815 | AN1815 | [9 empty] | 1.5.1 20260309132520
A1815+1 | V1.0.0 |  | ICC_FaultNum10 | 故障列表10 |  | 1 | 0 | 0x520 | IF(AO1816="READ","MCU->SOC",IF(AO1816="WRITE","SOC->MCU",IF(AO1816="READ_WRITE","TWO-WAY",""))) | OS_ALL | [16 empty] | 0x0 |  |  |  | ON_CHANGE | 12 | UPPER(D1816 & "_" & MID(I1816, SEARCH("0x", I1816) + 2, LEN(I1816))) | "0x"&DEC2HEX(HEX2DEC(AI1815)+1) | GLOBAL |  | AB1816 | GLOBAL | INT32 | WRITE | ON_CHANGE | 0x0 | 0xFFF |  | AH1816 | "VendorVehicleArea::"&AJ1816 | AI1816 | VLOOKUP(AJ1816,'Config'!E$2:'Config'!F$44,2,FALSE) | VENDOR | AM1816 | AN1816 | [9 empty] | 1.5.1 20260309132520
A1816+1 | V1.0.0 |  | ICC_FaultNum11 | 故障列表11 |  | 1 | 0 | 0x520 | IF(AO1817="READ","MCU->SOC",IF(AO1817="WRITE","SOC->MCU",IF(AO1817="READ_WRITE","TWO-WAY",""))) | OS_ALL | [16 empty] | 0x0 |  |  |  | ON_CHANGE | 12 | UPPER(D1817 & "_" & MID(I1817, SEARCH("0x", I1817) + 2, LEN(I1817))) | "0x"&DEC2HEX(HEX2DEC(AI1816)+1) | GLOBAL |  | AB1817 | GLOBAL | INT32 | WRITE | ON_CHANGE | 0x0 | 0xFFF |  | AH1817 | "VendorVehicleArea::"&AJ1817 | AI1817 | VLOOKUP(AJ1817,'Config'!E$2:'Config'!F$44,2,FALSE) | VENDOR | AM1817 | AN1817 | [9 empty] | 1.5.1 20260309132520
A1817+1 | V1.0.0 |  | ICC_FaultNum12 | 故障列表12 |  | 1 | 0 | 0x520 | IF(AO1818="READ","MCU->SOC",IF(AO1818="WRITE","SOC->MCU",IF(AO1818="READ_WRITE","TWO-WAY",""))) | OS_ALL | [16 empty] | 0x0 |  |  |  | ON_CHANGE | 12 | UPPER(D1818 & "_" & MID(I1818, SEARCH("0x", I1818) + 2, LEN(I1818))) | "0x"&DEC2HEX(HEX2DEC(AI1817)+1) | GLOBAL |  | AB1818 | GLOBAL | INT32 | WRITE | ON_CHANGE | 0x0 | 0xFFF |  | AH1818 | "VendorVehicleArea::"&AJ1818 | AI1818 | VLOOKUP(AJ1818,'Config'!E$2:'Config'!F$44,2,FALSE) | VENDOR | AM1818 | AN1818 | [9 empty] | 1.5.1 20260309132520
A1818+1 | V1.0.0 |  | ICC_FaultNum13 | 故障列表13 |  | 1 | 0 | 0x520 | IF(AO1819="READ","MCU->SOC",IF(AO1819="WRITE","SOC->MCU",IF(AO1819="READ_WRITE","TWO-WAY",""))) | OS_ALL | [16 empty] | 0x0 |  |  |  | ON_CHANGE | 12 | UPPER(D1819 & "_" & MID(I1819, SEARCH("0x", I1819) + 2, LEN(I1819))) | "0x"&DEC2HEX(HEX2DEC(AI1818)+1) | GLOBAL |  | AB1819 | GLOBAL | INT32 | WRITE | ON_CHANGE | 0x0 | 0xFFF |  | AH1819 | "VendorVehicleArea::"&AJ1819 | AI1819 | VLOOKUP(AJ1819,'Config'!E$2:'Config'!F$44,2,FALSE) | VENDOR | AM1819 | AN1819 | [9 empty] | 1.5.1 20260309132520
A1819+1 | V1.0.0 |  | ICC_FaultNum14 | 故障列表14 |  | 1 | 0 | 0x520 | IF(AO1820="READ","MCU->SOC",IF(AO1820="WRITE","SOC->MCU",IF(AO1820="READ_WRITE","TWO-WAY",""))) | OS_ALL | [16 empty] | 0x0 |  |  |  | ON_CHANGE | 12 | UPPER(D1820 & "_" & MID(I1820, SEARCH("0x", I1820) + 2, LEN(I1820))) | "0x"&DEC2HEX(HEX2DEC(AI1819)+1) | GLOBAL |  | AB1820 | GLOBAL | INT32 | WRITE | ON_CHANGE | 0x0 | 0xFFF |  | AH1820 | "VendorVehicleArea::"&AJ1820 | AI1820 | VLOOKUP(AJ1820,'Config'!E$2:'Config'!F$44,2,FALSE) | VENDOR | AM1820 | AN1820 | [9 empty] | 1.5.1 20260309132520
A1820+1 | V1.0.0 |  | ICC_FaultNum15 | 故障列表15 |  | 1 | 0 | 0x520 | IF(AO1821="READ","MCU->SOC",IF(AO1821="WRITE","SOC->MCU",IF(AO1821="READ_WRITE","TWO-WAY",""))) | OS_ALL | [16 empty] | 0x0 |  |  |  | ON_CHANGE | 12 | UPPER(D1821 & "_" & MID(I1821, SEARCH("0x", I1821) + 2, LEN(I1821))) | "0x"&DEC2HEX(HEX2DEC(AI1820)+1) | GLOBAL |  | AB1821 | GLOBAL | INT32 | WRITE | ON_CHANGE | 0x0 | 0xFFF |  | AH1821 | "VendorVehicleArea::"&AJ1821 | AI1821 | VLOOKUP(AJ1821,'Config'!E$2:'Config'!F$44,2,FALSE) | VENDOR | AM1821 | AN1821 | [9 empty] | 1.5.1 20260309132520
A1821+1 | V1.0.0 |  | ICC_FaultNum16 | 故障列表16 |  | 1 | 0 | 0x520 | IF(AO1822="READ","MCU->SOC",IF(AO1822="WRITE","SOC->MCU",IF(AO1822="READ_WRITE","TWO-WAY",""))) | OS_ALL | [16 empty] | 0x0 |  |  |  | ON_CHANGE | 12 | UPPER(D1822 & "_" & MID(I1822, SEARCH("0x", I1822) + 2, LEN(I1822))) | "0x"&DEC2HEX(HEX2DEC(AI1821)+1) | GLOBAL |  | AB1822 | GLOBAL | INT32 | WRITE | ON_CHANGE | 0x0 | 0xFFF |  | AH1822 | "VendorVehicleArea::"&AJ1822 | AI1822 | VLOOKUP(AJ1822,'Config'!E$2:'Config'!F$44,2,FALSE) | VENDOR | AM1822 | AN1822 | [9 empty] | 1.5.1 20260309132520
A1822+1 | V1.0.0 |  | ICC_FaultNum17 | 故障列表17 |  | 1 | 0 | 0x520 | IF(AO1823="READ","MCU->SOC",IF(AO1823="WRITE","SOC->MCU",IF(AO1823="READ_WRITE","TWO-WAY",""))) | OS_ALL | [16 empty] | 0x0 |  |  |  | ON_CHANGE | 12 | UPPER(D1823 & "_" & MID(I1823, SEARCH("0x", I1823) + 2, LEN(I1823))) | "0x"&DEC2HEX(HEX2DEC(AI1822)+1) | GLOBAL |  | AB1823 | GLOBAL | INT32 | WRITE | ON_CHANGE | 0x0 | 0xFFF |  | AH1823 | "VendorVehicleArea::"&AJ1823 | AI1823 | VLOOKUP(AJ1823,'Config'!E$2:'Config'!F$44,2,FALSE) | VENDOR | AM1823 | AN1823 | [9 empty] | 1.5.1 20260309132520
A1823+1 | V1.0.0 |  | ICC_FaultNum18 | 故障列表18 |  | 1 | 0 | 0x520 | IF(AO1824="READ","MCU->SOC",IF(AO1824="WRITE","SOC->MCU",IF(AO1824="READ_WRITE","TWO-WAY",""))) | OS_ALL | [16 empty] | 0x0 |  |  |  | ON_CHANGE | 12 | UPPER(D1824 & "_" & MID(I1824, SEARCH("0x", I1824) + 2, LEN(I1824))) | "0x"&DEC2HEX(HEX2DEC(AI1823)+1) | GLOBAL |  | AB1824 | GLOBAL | INT32 | WRITE | ON_CHANGE | 0x0 | 0xFFF |  | AH1824 | "VendorVehicleArea::"&AJ1824 | AI1824 | VLOOKUP(AJ1824,'Config'!E$2:'Config'!F$44,2,FALSE) | VENDOR | AM1824 | AN1824 | [9 empty] | 1.5.1 20260309132520
A1824+1 | V1.0.0 |  | ICC_FaultNum19 | 故障列表19 |  | 1 | 0 | 0x520 | IF(AO1825="READ","MCU->SOC",IF(AO1825="WRITE","SOC->MCU",IF(AO1825="READ_WRITE","TWO-WAY",""))) | OS_ALL | [16 empty] | 0x0 |  |  |  | ON_CHANGE | 12 | UPPER(D1825 & "_" & MID(I1825, SEARCH("0x", I1825) + 2, LEN(I1825))) | "0x"&DEC2HEX(HEX2DEC(AI1824)+1) | GLOBAL |  | AB1825 | GLOBAL | INT32 | WRITE | ON_CHANGE | 0x0 | 0xFFF |  | AH1825 | "VendorVehicleArea::"&AJ1825 | AI1825 | VLOOKUP(AJ1825,'Config'!E$2:'Config'!F$44,2,FALSE) | VENDOR | AM1825 | AN1825 | [9 empty] | 1.5.1 20260309132520
A1825+1 | V1.0.0 |  | ICC_FaultNum20 | 故障列表20 |  | 1 | 0 | 0x520 | IF(AO1826="READ","MCU->SOC",IF(AO1826="WRITE","SOC->MCU",IF(AO1826="READ_WRITE","TWO-WAY",""))) | OS_ALL | [16 empty] | 0x0 |  |  |  | ON_CHANGE | 12 | UPPER(D1826 & "_" & MID(I1826, SEARCH("0x", I1826) + 2, LEN(I1826))) | "0x"&DEC2HEX(HEX2DEC(AI1825)+1) | GLOBAL |  | AB1826 | GLOBAL | INT32 | WRITE | ON_CHANGE | 0x0 | 0xFFF |  | AH1826 | "VendorVehicleArea::"&AJ1826 | AI1826 | VLOOKUP(AJ1826,'Config'!E$2:'Config'!F$44,2,FALSE) | VENDOR | AM1826 | AN1826 | [9 empty] | 1.5.1 20260309132520
A1826+1 | V1.0.1 |  | HCU_V2lDisChgBck | V2L外放电开关反馈 | 0x0:Not_Active 0x1:V2L_ON 0x2:OFF | 1 | 0 | 0x522 | IF(AO1827="READ","MCU->SOC",IF(AO1827="WRITE","SOC->MCU",IF(AO1827="READ_WRITE","TWO-WAY",""))) | OS_ALL | [16 empty] | 0x0 |  |  |  | ON_CHANGE | 2 | UPPER(D1827 & "_" & MID(I1827, SEARCH("0x", I1827) + 2, LEN(I1827))) | "0x"&DEC2HEX(HEX2DEC(AI1826)+1) | GLOBAL |  | AB1827 | GLOBAL | INT32 | READ | ON_CHANGE | 0x0 | 0x3 |  | AH1827 | "VendorVehicleArea::"&AJ1827 | AI1827 | VLOOKUP(AJ1827,'Config'!E$2:'Config'!F$44,2,FALSE) | VENDOR | AM1827 | AN1827 | [9 empty] | 1.5.1 20260309132520
A1827+1 | V1.0.1 |  | HCU_DisChgMemFed | V2L外放电记忆开关反馈 | 0x0:Not_Active 0x1:Remember 0x2:No_Remember 0x3:Reserved | 1 | 0 | 0x522 | IF(AO1828="READ","MCU->SOC",IF(AO1828="WRITE","SOC->MCU",IF(AO1828="READ_WRITE","TWO-WAY",""))) | OS_ALL | [16 empty] | 0x0 |  |  |  | ON_CHANGE | 2 | UPPER(D1828 & "_" & MID(I1828, SEARCH("0x", I1828) + 2, LEN(I1828))) | "0x"&DEC2HEX(HEX2DEC(AI1827)+1) | GLOBAL |  | AB1828 | GLOBAL | INT32 | READ | ON_CHANGE | 0x0 | 0x3 |  | AH1828 | "VendorVehicleArea::"&AJ1828 | AI1828 | VLOOKUP(AJ1828,'Config'!E$2:'Config'!F$44,2,FALSE) | VENDOR | AM1828 | AN1828 | [9 empty] | 1.5.1 20260309132520
A1828+1 | V1.0.0 |  | HCU_V2VDisChgBck | V2V放电开关反馈 | 0x0:Not_Active 0x1:V2V_ON 0x2:OFF | 1 | 0 | 0x522 | IF(AO1829="READ","MCU->SOC",IF(AO1829="WRITE","SOC->MCU",IF(AO1829="READ_WRITE","TWO-WAY",""))) | OS_ALL | [16 empty] | 0x0 |  |  |  | ON_CHANGE | 2 | UPPER(D1829 & "_" & MID(I1829, SEARCH("0x", I1829) + 2, LEN(I1829))) | "0x"&DEC2HEX(HEX2DEC(AI1828)+1) | GLOBAL |  | AB1829 | GLOBAL | INT32 | READ | ON_CHANGE | 0x0 | 0x3 |  | AH1829 | "VendorVehicleArea::"&AJ1829 | AI1829 | VLOOKUP(AJ1829,'Config'!E$2:'Config'!F$44,2,FALSE) | VENDOR | AM1829 | AN1829 | [9 empty] | 1.5.1 20260309132520
A1829+1 | V1.0.5 |  | HCU_V2l_IntlDisChgBck | V2L内放电开关反馈 | 0x0:Not_Active 0x1:V2L_ON 0x2:OFF | 1 | 0 | 0x522 | IF(AO1830="READ","MCU->SOC",IF(AO1830="WRITE","SOC->MCU",IF(AO1830="READ_WRITE","TWO-WAY",""))) | OS_ALL | [16 empty] | 0x0 |  |  |  | ON_CHANGE | 2 | UPPER(D1830 & "_" & MID(I1830, SEARCH("0x", I1830) + 2, LEN(I1830))) | "0x"&DEC2HEX(HEX2DEC(AI1829)+1) | GLOBAL |  | AB1830 | GLOBAL | INT32 | READ | ON_CHANGE | 0x0 | 0x3 |  | AH1830 | "VendorVehicleArea::"&AJ1830 | AI1830 | VLOOKUP(AJ1830,'Config'!E$2:'Config'!F$44,2,FALSE) | VENDOR | AM1830 | AN1830 | [9 empty] | 1.5.1 20260309132520
A1830+1 | V1.0.0 |  | HCU_FuelDetnOpDefeated | 燃油检测开启失败提示 | 0x0:No_Prompt 0x1:Prompt | 1 | 0 | 0x522 | IF(AO1831="READ","MCU->SOC",IF(AO1831="WRITE","SOC->MCU",IF(AO1831="READ_WRITE","TWO-WAY",""))) | OS_ALL | [16 empty] | 0x0 |  |  |  | ON_CHANGE | 2 | UPPER(D1831 & "_" & MID(I1831, SEARCH("0x", I1831) + 2, LEN(I1831))) | "0x"&DEC2HEX(HEX2DEC(AI1830)+1) | GLOBAL |  | AB1831 | GLOBAL | INT32 | READ | ON_CHANGE | 0x0 | 0x3 |  | AH1831 | "VendorVehicleArea::"&AJ1831 | AI1831 | VLOOKUP(AJ1831,'Config'!E$2:'Config'!F$44,2,FALSE) | VENDOR | AM1831 | AN1831 | [9 empty] | 1.5.1 20260309132520
A1831+1 | V1.0.0 |  | HCU_FuelDetnModSwtFed | 燃油检测开关反馈 | 0x0:Not_Active 0x1:ON 0x2:OFF 0x3:Invalid | 1 | 0 | 0x522 | IF(AO1832="READ","MCU->SOC",IF(AO1832="WRITE","SOC->MCU",IF(AO1832="READ_WRITE","TWO-WAY",""))) | OS_ALL | [16 empty] | 0x0 |  |  |  | ON_CHANGE | 2 | UPPER(D1832 & "_" & MID(I1832, SEARCH("0x", I1832) + 2, LEN(I1832))) | "0x"&DEC2HEX(HEX2DEC(AI1831)+1) | GLOBAL |  | AB1832 | GLOBAL | INT32 | READ | ON_CHANGE | 0x0 | 0x3 |  | AH1832 | "VendorVehicleArea::"&AJ1832 | AI1832 | VLOOKUP(AJ1832,'Config'!E$2:'Config'!F$44,2,FALSE) | VENDOR | AM1832 | AN1832 | [9 empty] | 1.5.1 20260309132520
A1832+1 | V1.0.0 |  | HCU_FuelDetnStateFed | 燃油检测模式状态反馈 | 0x0:Not_Active 0x1:HighIdle 0x2:LowIdle 0x3:Invalid | 1 | 0 | 0x522 | IF(AO1833="READ","MCU->SOC",IF(AO1833="WRITE","SOC->MCU",IF(AO1833="READ_WRITE","TWO-WAY",""))) | OS_ALL | [16 empty] | 0x0 |  |  |  | ON_CHANGE | 2 | UPPER(D1833 & "_" & MID(I1833, SEARCH("0x", I1833) + 2, LEN(I1833))) | "0x"&DEC2HEX(HEX2DEC(AI1832)+1) | GLOBAL |  | AB1833 | GLOBAL | INT32 | READ | ON_CHANGE | 0x0 | 0x3 |  | AH1833 | "VendorVehicleArea::"&AJ1833 | AI1833 | VLOOKUP(AJ1833,'Config'!E$2:'Config'!F$44,2,FALSE) | VENDOR | AM1833 | AN1833 | [9 empty] | 1.5.1 20260309132520
A1833+1 | V1.0.3 |  | HCU_HVDownRepairModeFed | 断高压维修模式开关反馈 | 0x0:Not_Active 0x1:ON 0x2:OFF 0x3:Invalid | 1 | 0 | 0x522 | IF(AO1834="READ","MCU->SOC",IF(AO1834="WRITE","SOC->MCU",IF(AO1834="READ_WRITE","TWO-WAY",""))) | OS_ALL | [16 empty] | 0x0 |  |  |  | ON_CHANGE | 2 | UPPER(D1834 & "_" & MID(I1834, SEARCH("0x", I1834) + 2, LEN(I1834))) | "0x"&DEC2HEX(HEX2DEC(AI1833)+1) | GLOBAL |  | AB1834 | GLOBAL | INT32 | READ | ON_CHANGE | 0x0 | 0x3 |  | AH1834 | "VendorVehicleArea::"&AJ1834 | AI1834 | VLOOKUP(AJ1834,'Config'!E$2:'Config'!F$44,2,FALSE) | VENDOR | AM1834 | AN1834 | [9 empty] | 1.5.1 20260309132520
A1834+1 | V1.0.1 |  | HCU_TrailerMode | 被拖模式开关反馈 | 0x0:Not_Active 0x1:ON 0x2:OFF 0x3:Invalid | 1 | 0 | 0x522 | IF(AO1835="READ","MCU->SOC",IF(AO1835="WRITE","SOC->MCU",IF(AO1835="READ_WRITE","TWO-WAY",""))) | OS_ALL | [16 empty] | 0x0 |  |  |  | ON_CHANGE | 2 | UPPER(D1835 & "_" & MID(I1835, SEARCH("0x", I1835) + 2, LEN(I1835))) | "0x"&DEC2HEX(HEX2DEC(AI1834)+1) | GLOBAL |  | AB1835 | GLOBAL | INT32 | READ | ON_CHANGE | 0x0 | 0x3 |  | AH1835 | "VendorVehicleArea::"&AJ1835 | AI1835 | VLOOKUP(AJ1835,'Config'!E$2:'Config'!F$44,2,FALSE) | VENDOR | AM1835 | AN1835 | [9 empty] | 1.5.1 20260309132520
A1835+1 | V1.0.0 |  | HCU_SumFuCns | 自清零后累计百公里油耗显示(仅仪表使用) |  | 0.1 | 0 | 0x522 | IF(AO1836="READ","MCU->SOC",IF(AO1836="WRITE","SOC->MCU",IF(AO1836="READ_WRITE","TWO-WAY",""))) | OS_ALL | [16 empty] | 0x0 |  |  |  | ON_CHANGE | 9 | UPPER(D1836 & "_" & MID(I1836, SEARCH("0x", I1836) + 2, LEN(I1836))) | "0x"&DEC2HEX(HEX2DEC(AI1835)+1) | GLOBAL |  | AB1836 | GLOBAL | INT32 | READ | ON_CHANGE | 0x0 | 0x1F4 |  | AH1836 | "VendorVehicleArea::"&AJ1836 | AI1836 | VLOOKUP(AJ1836,'Config'!E$2:'Config'!F$44,2,FALSE) | VENDOR | AM1836 | AN1836 | L/km | [8 empty] | 1.5.1 20260309132520
A1836+1 | V1.0.1 |  | HCU_KeyDriveModememory | 驾驶模式记忆开关反馈 | 0x0:Not_Active 0x1:Remember 0x2:No_Remember | 1 | 0 | 0x522 | IF(AO1837="READ","MCU->SOC",IF(AO1837="WRITE","SOC->MCU",IF(AO1837="READ_WRITE","TWO-WAY",""))) | OS_ALL | [16 empty] | 0x0 |  |  |  | ON_CHANGE | 2 | UPPER(D1837 & "_" & MID(I1837, SEARCH("0x", I1837) + 2, LEN(I1837))) | "0x"&DEC2HEX(HEX2DEC(AI1836)+1) | GLOBAL |  | AB1837 | GLOBAL | INT32 | READ | ON_CHANGE | 0x0 | 0x3 |  | AH1837 | "VendorVehicleArea::"&AJ1837 | AI1837 | VLOOKUP(AJ1837,'Config'!E$2:'Config'!F$44,2,FALSE) | VENDOR | AM1837 | AN1837 | [9 empty] | 1.5.1 20260309132520
A1837+1 | V1.0.1 |  | HCU_DrivePowerDispSetFed | 驱动系统功率显示方式开关反馈 | 0x0:Not_Active 0x1:PercentDisp 0x2:kWDisp | 1 | 0 | 0x522 | IF(AO1838="READ","MCU->SOC",IF(AO1838="WRITE","SOC->MCU",IF(AO1838="READ_WRITE","TWO-WAY",""))) | OS_ALL | [16 empty] | 0x0 |  |  |  | ON_CHANGE | 2 | UPPER(D1838 & "_" & MID(I1838, SEARCH("0x", I1838) + 2, LEN(I1838))) | "0x"&DEC2HEX(HEX2DEC(AI1837)+1) | GLOBAL |  | AB1838 | GLOBAL | INT32 | READ | ON_CHANGE | 0x0 | 0x3 |  | AH1838 | "VendorVehicleArea::"&AJ1838 | AI1838 | VLOOKUP(AJ1838,'Config'!E$2:'Config'!F$44,2,FALSE) | VENDOR | AM1838 | AN1838 | [9 empty] | 1.5.1 20260309132520
A1838+1 | V1.0.7 |  | HCU_TABSwtFed_522h | ICC坦克转向开关反馈 0x0:Not_Active 使能位 0x1:Active 激活 0x2:Stand_by 就绪 0x3:Failed 失败 | 0x0:Not_Active 0x1:Active 0x2:Stand_by 0x3:Failed | 1 | 0 | 0x522 | IF(AO1839="READ","MCU->SOC",IF(AO1839="WRITE","SOC->MCU",IF(AO1839="READ_WRITE","TWO-WAY",""))) | OS_ALL | [16 empty] | 0x0 |  |  |  | ON_CHANGE | 2 | UPPER(D1839 & "_" & MID(I1839, SEARCH("0x", I1839) + 2, LEN(I1839))) | "0x"&DEC2HEX(HEX2DEC(AI1838)+1) | GLOBAL |  | AB1839 | GLOBAL | INT32 | READ | ON_CHANGE | 0x0 | 0x3 |  | AH1839 | "VendorVehicleArea::"&AJ1839 | AI1839 | VLOOKUP(AJ1839,'Config'!E$2:'Config'!F$44,2,FALSE) | VENDOR | AM1839 | AN1839 | [9 empty] | 1.5.1 20260309132520
A1839+1 | V1.0.0 |  | HCU_EXPERTNormFed | 专家模式动力设置标准模式开关反馈 | 0x0:Not_Active 0x1:ON 0x2:OFF 0x3:Invalid | 1 | 0 | 0x522 | IF(AO1840="READ","MCU->SOC",IF(AO1840="WRITE","SOC->MCU",IF(AO1840="READ_WRITE","TWO-WAY",""))) | OS_ALL | [16 empty] | 0x0 |  |  |  | ON_CHANGE | 2 | UPPER(D1840 & "_" & MID(I1840, SEARCH("0x", I1840) + 2, LEN(I1840))) | "0x"&DEC2HEX(HEX2DEC(AI1839)+1) | GLOBAL |  | AB1840 | GLOBAL | INT32 | READ | ON_CHANGE | 0x0 | 0x3 |  | AH1840 | "VendorVehicleArea::"&AJ1840 | AI1840 | VLOOKUP(AJ1840,'Config'!E$2:'Config'!F$44,2,FALSE) | VENDOR | AM1840 | AN1840 | [9 empty] | 1.5.1 20260309132520
A1840+1 | V1.0.3 |  | HCU_4LModeFed | 低速四驱开关反馈 | 0x0:Not_Active 0x1:Active | 1 | 0 | 0x522 | IF(AO1841="READ","MCU->SOC",IF(AO1841="WRITE","SOC->MCU",IF(AO1841="READ_WRITE","TWO-WAY",""))) | OS_ALL | [16 empty] | 0x0 |  |  |  | ON_CHANGE | 1 | UPPER(D1841 & "_" & MID(I1841, SEARCH("0x", I1841) + 2, LEN(I1841))) | "0x"&DEC2HEX(HEX2DEC(AI1840)+1) | GLOBAL |  | AB1841 | GLOBAL | INT32 | READ | ON_CHANGE | 0x0 | 0x1 |  | AH1841 | "VendorVehicleArea::"&AJ1841 | AI1841 | VLOOKUP(AJ1841,'Config'!E$2:'Config'!F$44,2,FALSE) | VENDOR | AM1841 | AN1841 | [9 empty] | 1.5.1 20260309132520
A1841+1 | V1.0.0 |  | HCU_EXPERTEcoFed | 专家模式动力设置柔和模式开关反馈 | 0x0:Not_Active 0x1:ON 0x2:OFF 0x3:Invalid | 1 | 0 | 0x522 | IF(AO1842="READ","MCU->SOC",IF(AO1842="WRITE","SOC->MCU",IF(AO1842="READ_WRITE","TWO-WAY",""))) | OS_ALL | [16 empty] | 0x0 |  |  |  | ON_CHANGE | 2 | UPPER(D1842 & "_" & MID(I1842, SEARCH("0x", I1842) + 2, LEN(I1842))) | "0x"&DEC2HEX(HEX2DEC(AI1841)+1) | GLOBAL |  | AB1842 | GLOBAL | INT32 | READ | ON_CHANGE | 0x0 | 0x3 |  | AH1842 | "VendorVehicleArea::"&AJ1842 | AI1842 | VLOOKUP(AJ1842,'Config'!E$2:'Config'!F$44,2,FALSE) | VENDOR | AM1842 | AN1842 | [9 empty] | 1.5.1 20260309132520
A1842+1 | V1.0.0 |  | HCU_SingleRegnRmn | 当车机收到HCU发送信号“HCU_SingleRegnRmn =0x1”时，弹框提示“单踏板受限已退出，请注意安全驾驶！”，并播放报警音持续3s； 当车机收到HCU发送信号“HCU_SingleRegnRmn=0x0”时，停止提示，并停止报警音； | 0x0:Not_Active 0x1:Active | 1 | 0 | 0x522 | IF(AO1843="READ","MCU->SOC",IF(AO1843="WRITE","SOC->MCU",IF(AO1843="READ_WRITE","TWO-WAY",""))) | OS_ALL | [16 empty] | 0x0 |  |  |  | ON_CHANGE | 1 | UPPER(D1843 & "_" & MID(I1843, SEARCH("0x", I1843) + 2, LEN(I1843))) | "0x"&DEC2HEX(HEX2DEC(AI1842)+1) | GLOBAL |  | AB1843 | GLOBAL | INT32 | READ | ON_CHANGE | 0x0 | 0x1 |  | AH1843 | "VendorVehicleArea::"&AJ1843 | AI1843 | VLOOKUP(AJ1843,'Config'!E$2:'Config'!F$44,2,FALSE) | VENDOR | AM1843 | AN1843 | [9 empty] | 1.5.1 20260309132520
A1843+1 | V1.0.0 |  | HCU_DRIFTModeSts | 通过大屏设置漂移模式灵敏度开关反馈 0x0:不动作 0x1:入门 0x2:大师 0x3:专家 | 0x0:Not_Active 0x1:Entry_Mode 0x2:Master_mode 0x3:Expert_mode | 1 | 0 | 0x522 | IF(AO1844="READ","MCU->SOC",IF(AO1844="WRITE","SOC->MCU",IF(AO1844="READ_WRITE","TWO-WAY",""))) | OS_ALL | [16 empty] | 0x0 |  |  |  | ON_CHANGE | 2 | UPPER(D1844 & "_" & MID(I1844, SEARCH("0x", I1844) + 2, LEN(I1844))) | "0x"&DEC2HEX(HEX2DEC(AI1843)+1) | GLOBAL |  | AB1844 | GLOBAL | INT32 | READ | ON_CHANGE | 0x0 | 0x3 |  | AH1844 | "VendorVehicleArea::"&AJ1844 | AI1844 | VLOOKUP(AJ1844,'Config'!E$2:'Config'!F$44,2,FALSE) | VENDOR | AM1844 | AN1844 | [9 empty] | 1.5.1 20260309132520
A1844+1 | V1.0.0 |  | HCU_EXPERTAWDFed | 专家模式驱动形式四驱开关设置反馈 | 0x0:Not_Active 0x1:ON 0x2:OFF 0x3:Invalid | 1 | 0 | 0x522 | IF(AO1845="READ","MCU->SOC",IF(AO1845="WRITE","SOC->MCU",IF(AO1845="READ_WRITE","TWO-WAY",""))) | OS_ALL | [16 empty] | 0x0 |  |  |  | ON_CHANGE | 2 | UPPER(D1845 & "_" & MID(I1845, SEARCH("0x", I1845) + 2, LEN(I1845))) | "0x"&DEC2HEX(HEX2DEC(AI1844)+1) | GLOBAL |  | AB1845 | GLOBAL | INT32 | READ | ON_CHANGE | 0x0 | 0x3 |  | AH1845 | "VendorVehicleArea::"&AJ1845 | AI1845 | VLOOKUP(AJ1845,'Config'!E$2:'Config'!F$44,2,FALSE) | VENDOR | AM1845 | AN1845 | [9 empty] | 1.5.1 20260309132520
A1845+1 | V1.0.0 |  | HCU_EXPERTRWDFed | 专家模式驱动形式后驱开关设置反馈 | 0x0:Not_Active 0x1:ON 0x2:OFF 0x3:Invalid | 1 | 0 | 0x522 | IF(AO1846="READ","MCU->SOC",IF(AO1846="WRITE","SOC->MCU",IF(AO1846="READ_WRITE","TWO-WAY",""))) | OS_ALL | [16 empty] | 0x0 |  |  |  | ON_CHANGE | 2 | UPPER(D1846 & "_" & MID(I1846, SEARCH("0x", I1846) + 2, LEN(I1846))) | "0x"&DEC2HEX(HEX2DEC(AI1845)+1) | GLOBAL |  | AB1846 | GLOBAL | INT32 | READ | ON_CHANGE | 0x0 | 0x3 |  | AH1846 | "VendorVehicleArea::"&AJ1846 | AI1846 | VLOOKUP(AJ1846,'Config'!E$2:'Config'!F$44,2,FALSE) | VENDOR | AM1846 | AN1846 | [9 empty] | 1.5.1 20260309132520
A1846+1 | V1.0.0 |  | HCU_CrossaxisFed | 专家模式交叉轴模式开关设置反馈 | 0x0:Not_Active 0x1:Active 0x2:Stand_by 0x3:Failed | 1 | 0 | 0x522 | IF(AO1847="READ","MCU->SOC",IF(AO1847="WRITE","SOC->MCU",IF(AO1847="READ_WRITE","TWO-WAY",""))) | OS_ALL | [16 empty] | 0x0 |  |  |  | ON_CHANGE | 2 | UPPER(D1847 & "_" & MID(I1847, SEARCH("0x", I1847) + 2, LEN(I1847))) | "0x"&DEC2HEX(HEX2DEC(AI1846)+1) | GLOBAL |  | AB1847 | GLOBAL | INT32 | READ | ON_CHANGE | 0x0 | 0x3 |  | AH1847 | "VendorVehicleArea::"&AJ1847 | AI1847 | VLOOKUP(AJ1847,'Config'!E$2:'Config'!F$44,2,FALSE) | VENDOR | AM1847 | AN1847 | [9 empty] | 1.5.1 20260309132520
A1847+1 | V1.0.0 |  | HCU_EXPERTSportFed | 专家模式动力设置激进模式开关反馈 | 0x0:Not_Active 0x1:ON 0x2:OFF 0x3:Invalid | 1 | 0 | 0x522 | IF(AO1848="READ","MCU->SOC",IF(AO1848="WRITE","SOC->MCU",IF(AO1848="READ_WRITE","TWO-WAY",""))) | OS_ALL | [16 empty] | 0x0 |  |  |  | ON_CHANGE | 2 | UPPER(D1848 & "_" & MID(I1848, SEARCH("0x", I1848) + 2, LEN(I1848))) | "0x"&DEC2HEX(HEX2DEC(AI1847)+1) | GLOBAL |  | AB1848 | GLOBAL | INT32 | READ | ON_CHANGE | 0x0 | 0x3 |  | AH1848 | "VendorVehicleArea::"&AJ1848 | AI1848 | VLOOKUP(AJ1848,'Config'!E$2:'Config'!F$44,2,FALSE) | VENDOR | AM1848 | AN1848 | [9 empty] | 1.5.1 20260309132520
A1848+1 | V1.0.3 |  | HCU_StopChrgnModeFed | 驻车发电模式开关反馈 | 0x0:Not_Active 0x1:Silence 0x2:Quick | 1 | 0 | 0x522 | IF(AO1849="READ","MCU->SOC",IF(AO1849="WRITE","SOC->MCU",IF(AO1849="READ_WRITE","TWO-WAY",""))) | OS_ALL | [16 empty] | 0x0 |  |  |  | ON_CHANGE | 2 | UPPER(D1849 & "_" & MID(I1849, SEARCH("0x", I1849) + 2, LEN(I1849))) | "0x"&DEC2HEX(HEX2DEC(AI1848)+1) | GLOBAL |  | AB1849 | GLOBAL | INT32 | READ | ON_CHANGE | 0x0 | 0x3 |  | AH1849 | "VendorVehicleArea::"&AJ1849 | AI1849 | VLOOKUP(AJ1849,'Config'!E$2:'Config'!F$44,2,FALSE) | VENDOR | AM1849 | AN1849 | [9 empty] | 1.5.1 20260309132520
A1849+1 | V1.0.0 |  | HCU_StopChrgnFed | 驻车发电开关反馈 | 0x0:Not_Active 0x1:ON 0x2:OFF 0x3:Invalid | 1 | 0 | 0x522 | IF(AO1850="READ","MCU->SOC",IF(AO1850="WRITE","SOC->MCU",IF(AO1850="READ_WRITE","TWO-WAY",""))) | OS_ALL | [16 empty] | 0x0 |  |  |  | ON_CHANGE | 2 | UPPER(D1850 & "_" & MID(I1850, SEARCH("0x", I1850) + 2, LEN(I1850))) | "0x"&DEC2HEX(HEX2DEC(AI1849)+1) | GLOBAL |  | AB1850 | GLOBAL | INT32 | READ | ON_CHANGE | 0x0 | 0x3 |  | AH1850 | "VendorVehicleArea::"&AJ1850 | AI1850 | VLOOKUP(AJ1850,'Config'!E$2:'Config'!F$44,2,FALSE) | VENDOR | AM1850 | AN1850 | [9 empty] | 1.5.1 20260309132520
A1850+1 | V1.0.1 |  | HCU_CLIMBFed | 防溜设置开关反馈 | 0x0:Not_Active 0x1:ON 0x2:OFF 0x3:Invalid | 1 | 0 | 0x522 | IF(AO1851="READ","MCU->SOC",IF(AO1851="WRITE","SOC->MCU",IF(AO1851="READ_WRITE","TWO-WAY",""))) | OS_ALL | [16 empty] | 0x0 |  |  |  | ON_CHANGE | 2 | UPPER(D1851 & "_" & MID(I1851, SEARCH("0x", I1851) + 2, LEN(I1851))) | "0x"&DEC2HEX(HEX2DEC(AI1850)+1) | GLOBAL |  | AB1851 | GLOBAL | INT32 | READ | ON_CHANGE | 0x0 | 0x3 |  | AH1851 | "VendorVehicleArea::"&AJ1851 | AI1851 | VLOOKUP(AJ1851,'Config'!E$2:'Config'!F$44,2,FALSE) | VENDOR | AM1851 | AN1851 | [9 empty] | 1.5.1 20260309132520
A1851+1 | V1.0.0 |  | HCU_EXPERTAutoFed | 专家模式驱动形式Auto开关设置反馈 | 0x0:Not_Active 0x1:ON 0x2:OFF 0x3:Invalid | 1 | 0 | 0x522 | IF(AO1852="READ","MCU->SOC",IF(AO1852="WRITE","SOC->MCU",IF(AO1852="READ_WRITE","TWO-WAY",""))) | OS_ALL | [16 empty] | 0x0 |  |  |  | ON_CHANGE | 2 | UPPER(D1852 & "_" & MID(I1852, SEARCH("0x", I1852) + 2, LEN(I1852))) | "0x"&DEC2HEX(HEX2DEC(AI1851)+1) | GLOBAL |  | AB1852 | GLOBAL | INT32 | READ | ON_CHANGE | 0x0 | 0x3 |  | AH1852 | "VendorVehicleArea::"&AJ1852 | AI1852 | VLOOKUP(AJ1852,'Config'!E$2:'Config'!F$44,2,FALSE) | VENDOR | AM1852 | AN1852 | [9 empty] | 1.5.1 20260309132520
A1852+1 | V1.0.0 |  | HCU_HEV_FunctionLimit | 仪表文字提示“HEV模式不可用” | 0x0:Not_Active 0x1:Active | 1 | 0 | 0x522 | IF(AO1853="READ","MCU->SOC",IF(AO1853="WRITE","SOC->MCU",IF(AO1853="READ_WRITE","TWO-WAY",""))) | OS_ALL | [16 empty] | 0x0 |  |  |  | ON_CHANGE | 1 | UPPER(D1853 & "_" & MID(I1853, SEARCH("0x", I1853) + 2, LEN(I1853))) | "0x"&DEC2HEX(HEX2DEC(AI1852)+1) | GLOBAL |  | AB1853 | GLOBAL | INT32 | READ | ON_CHANGE | 0x0 | 0x1 |  | AH1853 | "VendorVehicleArea::"&AJ1853 | AI1853 | VLOOKUP(AJ1853,'Config'!E$2:'Config'!F$44,2,FALSE) | VENDOR | AM1853 | AN1853 | [9 empty] | 1.5.1 20260309132520
A1853+1 | V1.0.3 |  | HCU_ParkingChargeReminder | 仪表文字提示“请先驻车再充电” | 0x0:Not_Active 0x1:Active | 1 | 0 | 0x522 | IF(AO1854="READ","MCU->SOC",IF(AO1854="WRITE","SOC->MCU",IF(AO1854="READ_WRITE","TWO-WAY",""))) | OS_ALL | [16 empty] | 0x0 |  |  |  | ON_CHANGE | 1 | UPPER(D1854 & "_" & MID(I1854, SEARCH("0x", I1854) + 2, LEN(I1854))) | "0x"&DEC2HEX(HEX2DEC(AI1853)+1) | GLOBAL |  | AB1854 | GLOBAL | INT32 | READ | ON_CHANGE | 0x0 | 0x1 |  | AH1854 | "VendorVehicleArea::"&AJ1854 | AI1854 | VLOOKUP(AJ1854,'Config'!E$2:'Config'!F$44,2,FALSE) | VENDOR | AM1854 | AN1854 | [9 empty] | 1.5.1 20260309132520
A1854+1 | V1.0.3 |  | HCU_PowerCut | 仪表文字提示“动力即将切断，请靠边停车” | 0x0:Not_Active 0x1:Active | 1 | 0 | 0x522 | IF(AO1855="READ","MCU->SOC",IF(AO1855="WRITE","SOC->MCU",IF(AO1855="READ_WRITE","TWO-WAY",""))) | OS_ALL | [16 empty] | 0x0 |  |  |  | ON_CHANGE | 1 | UPPER(D1855 & "_" & MID(I1855, SEARCH("0x", I1855) + 2, LEN(I1855))) | "0x"&DEC2HEX(HEX2DEC(AI1854)+1) | GLOBAL |  | AB1855 | GLOBAL | INT32 | READ | ON_CHANGE | 0x0 | 0x1 |  | AH1855 | "VendorVehicleArea::"&AJ1855 | AI1855 | VLOOKUP(AJ1855,'Config'!E$2:'Config'!F$44,2,FALSE) | VENDOR | AM1855 | AN1855 | [9 empty] | 1.5.1 20260309132520
A1855+1 | V1.0.3 |  | HCU_IMMOReleaseSignal | 防盗报警指示灯信号 | 0x0:Not_Active 0x1:Active | 1 | 0 | 0x522 | IF(AO1856="READ","MCU->SOC",IF(AO1856="WRITE","SOC->MCU",IF(AO1856="READ_WRITE","TWO-WAY",""))) | OS_ALL | [16 empty] | 0x0 |  |  |  | ON_CHANGE | 1 | UPPER(D1856 & "_" & MID(I1856, SEARCH("0x", I1856) + 2, LEN(I1856))) | "0x"&DEC2HEX(HEX2DEC(AI1855)+1) | GLOBAL |  | AB1856 | GLOBAL | INT32 | READ | ON_CHANGE | 0x0 | 0x1 |  | AH1856 | "VendorVehicleArea::"&AJ1856 | AI1856 | VLOOKUP(AJ1856,'Config'!E$2:'Config'!F$44,2,FALSE) | VENDOR | AM1856 | AN1856 | [9 empty] | 1.5.1 20260309132520
A1856+1 | V1.0.3 |  | HCU_LVPowSupSYSAbn_lit | 低压供电系统异常状态 | 0x0:Not_Active 0x1:Active | 1 | 0 | 0x522 | IF(AO1857="READ","MCU->SOC",IF(AO1857="WRITE","SOC->MCU",IF(AO1857="READ_WRITE","TWO-WAY",""))) | OS_ALL | [16 empty] | 0x0 |  |  |  | ON_CHANGE | 1 | UPPER(D1857 & "_" & MID(I1857, SEARCH("0x", I1857) + 2, LEN(I1857))) | "0x"&DEC2HEX(HEX2DEC(AI1856)+1) | GLOBAL |  | AB1857 | GLOBAL | INT32 | READ | ON_CHANGE | 0x0 | 0x1 |  | AH1857 | "VendorVehicleArea::"&AJ1857 | AI1857 | VLOOKUP(AJ1857,'Config'!E$2:'Config'!F$44,2,FALSE) | VENDOR | AM1857 | AN1857 | [9 empty] | 1.5.1 20260309132520
A1857+1 | V1.0.0 |  | HCU_ChrgnFctMemSt | 强制保电记忆开关反馈 | 0x0:Not_Active 0x1:Remember 0x2:No_Remember 0x3:Reserved | 1 | 0 | 0x522 | IF(AO1858="READ","MCU->SOC",IF(AO1858="WRITE","SOC->MCU",IF(AO1858="READ_WRITE","TWO-WAY",""))) | OS_ALL | [16 empty] | 0x0 |  |  |  | ON_CHANGE | 2 | UPPER(D1858 & "_" & MID(I1858, SEARCH("0x", I1858) + 2, LEN(I1858))) | "0x"&DEC2HEX(HEX2DEC(AI1857)+1) | GLOBAL |  | AB1858 | GLOBAL | INT32 | READ | ON_CHANGE | 0x0 | 0x3 |  | AH1858 | "VendorVehicleArea::"&AJ1858 | AI1858 | VLOOKUP(AJ1858,'Config'!E$2:'Config'!F$44,2,FALSE) | VENDOR | AM1858 | AN1858 | [9 empty] | 1.5.1 20260309132520
A1858+1 | V1.0.3 |  | HCU_PowerModeChangeInhibit | 仪表文字提示“为保障越野性能，模式无法切换” | 0x0:Not_Active 0x1:Active | 1 | 0 | 0x522 | IF(AO1859="READ","MCU->SOC",IF(AO1859="WRITE","SOC->MCU",IF(AO1859="READ_WRITE","TWO-WAY",""))) | OS_ALL | [16 empty] | 0x0 |  |  |  | ON_CHANGE | 1 | UPPER(D1859 & "_" & MID(I1859, SEARCH("0x", I1859) + 2, LEN(I1859))) | "0x"&DEC2HEX(HEX2DEC(AI1858)+1) | GLOBAL |  | AB1859 | GLOBAL | INT32 | READ | ON_CHANGE | 0x0 | 0x1 |  | AH1859 | "VendorVehicleArea::"&AJ1859 | AI1859 | VLOOKUP(AJ1859,'Config'!E$2:'Config'!F$44,2,FALSE) | VENDOR | AM1859 | AN1859 | [9 empty] | 1.5.1 20260309132520
A1859+1 | V1.0.3 |  | HCU_DisconnectChagWarn | 仪表文字提示“请拔下充电枪” | 0x0:Not_Active 0x1:Active | 1 | 0 | 0x522 | IF(AO1860="READ","MCU->SOC",IF(AO1860="WRITE","SOC->MCU",IF(AO1860="READ_WRITE","TWO-WAY",""))) | OS_ALL | [16 empty] | 0x0 |  |  |  | ON_CHANGE | 1 | UPPER(D1860 & "_" & MID(I1860, SEARCH("0x", I1860) + 2, LEN(I1860))) | "0x"&DEC2HEX(HEX2DEC(AI1859)+1) | GLOBAL |  | AB1860 | GLOBAL | INT32 | READ | ON_CHANGE | 0x0 | 0x1 |  | AH1860 | "VendorVehicleArea::"&AJ1860 | AI1860 | VLOOKUP(AJ1860,'Config'!E$2:'Config'!F$44,2,FALSE) | VENDOR | AM1860 | AN1860 | [9 empty] | 1.5.1 20260309132520
A1860+1 | V1.0.0 |  | HCU_EngineRunClmReq | 仪表文字提示“空调请求发动机运行中” | 0x0:Not_Active 0x1:Active | 1 | 0 | 0x522 | IF(AO1861="READ","MCU->SOC",IF(AO1861="WRITE","SOC->MCU",IF(AO1861="READ_WRITE","TWO-WAY",""))) | OS_ALL | [16 empty] | 0x0 |  |  |  | ON_CHANGE | 1 | UPPER(D1861 & "_" & MID(I1861, SEARCH("0x", I1861) + 2, LEN(I1861))) | "0x"&DEC2HEX(HEX2DEC(AI1860)+1) | GLOBAL |  | AB1861 | GLOBAL | INT32 | READ | ON_CHANGE | 0x0 | 0x1 |  | AH1861 | "VendorVehicleArea::"&AJ1861 | AI1861 | VLOOKUP(AJ1861,'Config'!E$2:'Config'!F$44,2,FALSE) | VENDOR | AM1861 | AN1861 | [9 empty] | 1.5.1 20260309132520
A1861+1 | V1.0.3 |  | HCU_VehicleSpeedMax_Limit | 仪表文字提示“最高车速受限，请尽快联系售后检修” | 0x0:Not_Active 0x1:Active | 1 | 0 | 0x522 | IF(AO1862="READ","MCU->SOC",IF(AO1862="WRITE","SOC->MCU",IF(AO1862="READ_WRITE","TWO-WAY",""))) | OS_ALL | [16 empty] | 0x0 |  |  |  | ON_CHANGE | 1 | UPPER(D1862 & "_" & MID(I1862, SEARCH("0x", I1862) + 2, LEN(I1862))) | "0x"&DEC2HEX(HEX2DEC(AI1861)+1) | GLOBAL |  | AB1862 | GLOBAL | INT32 | READ | ON_CHANGE | 0x0 | 0x1 |  | AH1862 | "VendorVehicleArea::"&AJ1862 | AI1862 | VLOOKUP(AJ1862,'Config'!E$2:'Config'!F$44,2,FALSE) | VENDOR | AM1862 | AN1862 | [9 empty] | 1.5.1 20260309132520
A1862+1 | V1.0.3 |  | HCU_AccleAbility_Limit | 仪表文字提示“加速性能受限，请尽快联系售后检修” | 0x0:Not_Active 0x1:Active | 1 | 0 | 0x522 | IF(AO1863="READ","MCU->SOC",IF(AO1863="WRITE","SOC->MCU",IF(AO1863="READ_WRITE","TWO-WAY",""))) | OS_ALL | [16 empty] | 0x0 |  |  |  | ON_CHANGE | 1 | UPPER(D1863 & "_" & MID(I1863, SEARCH("0x", I1863) + 2, LEN(I1863))) | "0x"&DEC2HEX(HEX2DEC(AI1862)+1) | GLOBAL |  | AB1863 | GLOBAL | INT32 | READ | ON_CHANGE | 0x0 | 0x1 |  | AH1863 | "VendorVehicleArea::"&AJ1863 | AI1863 | VLOOKUP(AJ1863,'Config'!E$2:'Config'!F$44,2,FALSE) | VENDOR | AM1863 | AN1863 | [9 empty] | 1.5.1 20260309132520
A1863+1 | V1.0.3 |  | HCU_DriveInhibit_GearP | 仪表文字提示“动力受限，进入P挡后无法再次行驶，请尽快联系售后检修” | 0x0:Not_Active 0x1:Active | 1 | 0 | 0x522 | IF(AO1864="READ","MCU->SOC",IF(AO1864="WRITE","SOC->MCU",IF(AO1864="READ_WRITE","TWO-WAY",""))) | OS_ALL | [16 empty] | 0x0 |  |  |  | ON_CHANGE | 1 | UPPER(D1864 & "_" & MID(I1864, SEARCH("0x", I1864) + 2, LEN(I1864))) | "0x"&DEC2HEX(HEX2DEC(AI1863)+1) | GLOBAL |  | AB1864 | GLOBAL | INT32 | READ | ON_CHANGE | 0x0 | 0x1 |  | AH1864 | "VendorVehicleArea::"&AJ1864 | AI1864 | VLOOKUP(AJ1864,'Config'!E$2:'Config'!F$44,2,FALSE) | VENDOR | AM1864 | AN1864 | [9 empty] | 1.5.1 20260309132520
A1864+1 | V1.0.3 |  | HCU_SetModeNotChange | 仪表文字提示“模式禁止切换” | 0x0:Not_Active 0x1:Active | 1 | 0 | 0x522 | IF(AO1865="READ","MCU->SOC",IF(AO1865="WRITE","SOC->MCU",IF(AO1865="READ_WRITE","TWO-WAY",""))) | OS_ALL | [16 empty] | 0x0 |  |  |  | ON_CHANGE | 1 | UPPER(D1865 & "_" & MID(I1865, SEARCH("0x", I1865) + 2, LEN(I1865))) | "0x"&DEC2HEX(HEX2DEC(AI1864)+1) | GLOBAL |  | AB1865 | GLOBAL | INT32 | READ | ON_CHANGE | 0x0 | 0x1 |  | AH1865 | "VendorVehicleArea::"&AJ1865 | AI1865 | VLOOKUP(AJ1865,'Config'!E$2:'Config'!F$44,2,FALSE) | VENDOR | AM1865 | AN1865 | [9 empty] | 1.5.1 20260309132520
A1865+1 | V1.0.0 |  | HCU_UTURNSnowFed | 极限调头雪地场景反馈 | 0x0:Not_Active 0x1:Active | 1 | 0 | 0x522 | IF(AO1866="READ","MCU->SOC",IF(AO1866="WRITE","SOC->MCU",IF(AO1866="READ_WRITE","TWO-WAY",""))) | OS_ALL | [16 empty] | 0x0 |  |  |  | ON_CHANGE | 1 | UPPER(D1866 & "_" & MID(I1866, SEARCH("0x", I1866) + 2, LEN(I1866))) | "0x"&DEC2HEX(HEX2DEC(AI1865)+1) | GLOBAL |  | AB1866 | GLOBAL | INT32 | READ | ON_CHANGE | 0x0 | 0x1 |  | AH1866 | "VendorVehicleArea::"&AJ1866 | AI1866 | VLOOKUP(AJ1866,'Config'!E$2:'Config'!F$44,2,FALSE) | VENDOR | AM1866 | AN1866 | [9 empty] | 1.5.1 20260309132520
A1866+1 | V1.0.0 |  | HCU_PowerLevel | 仪表驱动能力等级 | 0x0:Init 0x1:Level_1 0x2:Level_2 0x3:Level_3 0x4:Level_4 | 1 | 0 | 0x522 | IF(AO1867="READ","MCU->SOC",IF(AO1867="WRITE","SOC->MCU",IF(AO1867="READ_WRITE","TWO-WAY",""))) | OS_ALL | [16 empty] | 0x0 |  |  |  | ON_CHANGE | 3 | UPPER(D1867 & "_" & MID(I1867, SEARCH("0x", I1867) + 2, LEN(I1867))) | "0x"&DEC2HEX(HEX2DEC(AI1866)+1) | GLOBAL |  | AB1867 | GLOBAL | INT32 | READ | ON_CHANGE | 0x0 | 0x7 |  | AH1867 | "VendorVehicleArea::"&AJ1867 | AI1867 | VLOOKUP(AJ1867,'Config'!E$2:'Config'!F$44,2,FALSE) | VENDOR | AM1867 | AN1867 | [9 empty] | 1.5.1 20260309132520
A1867+1 | V1.0.1 |  | HCU_TowingModeEna | 大屏被拖提醒文字提示ICC接收 0x1时，大屏文字提示“切换至被拖模式需满足以下条件：1、挡位处于P挡；2、踩下刹车；3、车辆不在充电状态” | 0x0:No Prompt 0x1:Prompt | 1 | 0 | 0x522 | IF(AO1868="READ","MCU->SOC",IF(AO1868="WRITE","SOC->MCU",IF(AO1868="READ_WRITE","TWO-WAY",""))) | OS_ALL | [16 empty] | 0x0 |  |  |  | ON_CHANGE | 1 | UPPER(D1868 & "_" & MID(I1868, SEARCH("0x", I1868) + 2, LEN(I1868))) | "0x"&DEC2HEX(HEX2DEC(AI1867)+1) | GLOBAL |  | AB1868 | GLOBAL | INT32 | READ | ON_CHANGE | 0x0 | 0x1 |  | AH1868 | "VendorVehicleArea::"&AJ1868 | AI1868 | VLOOKUP(AJ1868,'Config'!E$2:'Config'!F$44,2,FALSE) | VENDOR | AM1868 | AN1868 | [9 empty] | 1.5.1 20260309132520
A1868+1 | V1.0.0 |  | HCU_LeaveVehicleWarning | 仪表声音提醒 | 0x0:Not_Active 0x1:Active | 1 | 0 | 0x522 | IF(AO1869="READ","MCU->SOC",IF(AO1869="WRITE","SOC->MCU",IF(AO1869="READ_WRITE","TWO-WAY",""))) | OS_ALL | [16 empty] | 0x0 |  |  |  | ON_CHANGE | 1 | UPPER(D1869 & "_" & MID(I1869, SEARCH("0x", I1869) + 2, LEN(I1869))) | "0x"&DEC2HEX(HEX2DEC(AI1868)+1) | GLOBAL |  | AB1869 | GLOBAL | INT32 | READ | ON_CHANGE | 0x0 | 0x1 |  | AH1869 | "VendorVehicleArea::"&AJ1869 | AI1869 | VLOOKUP(AJ1869,'Config'!E$2:'Config'!F$44,2,FALSE) | VENDOR | AM1869 | AN1869 | [9 empty] | 1.5.1 20260309132520
A1869+1 | V1.0.3 |  | HCU_DedicatedModeInhibit | 仪表文字提示“当前模式不可用，请切换至越野模式” | 0x0:Not_Active 0x1:Active | 1 | 0 | 0x522 | IF(AO1870="READ","MCU->SOC",IF(AO1870="WRITE","SOC->MCU",IF(AO1870="READ_WRITE","TWO-WAY",""))) | OS_ALL | [16 empty] | 0x0 |  |  |  | ON_CHANGE | 1 | UPPER(D1870 & "_" & MID(I1870, SEARCH("0x", I1870) + 2, LEN(I1870))) | "0x"&DEC2HEX(HEX2DEC(AI1869)+1) | GLOBAL |  | AB1870 | GLOBAL | INT32 | READ | ON_CHANGE | 0x0 | 0x1 |  | AH1870 | "VendorVehicleArea::"&AJ1870 | AI1870 | VLOOKUP(AJ1870,'Config'!E$2:'Config'!F$44,2,FALSE) | VENDOR | AM1870 | AN1870 | [9 empty] | 1.5.1 20260309132520
A1870+1 | V1.0.3 |  | HCU_DisChargeStopFault | 0x1时仪表文字提示“电池电量过低，放电停止”0x2时仪表文字提示“燃油不足，放电停止” | 0x0:Init 0x1:LowSOC 0x2:LowFuel | 1 | 0 | 0x522 | IF(AO1871="READ","MCU->SOC",IF(AO1871="WRITE","SOC->MCU",IF(AO1871="READ_WRITE","TWO-WAY",""))) | OS_ALL | [16 empty] | 0x0 |  |  |  | ON_CHANGE | 2 | UPPER(D1871 & "_" & MID(I1871, SEARCH("0x", I1871) + 2, LEN(I1871))) | "0x"&DEC2HEX(HEX2DEC(AI1870)+1) | GLOBAL |  | AB1871 | GLOBAL | INT32 | READ | ON_CHANGE | 0x0 | 0x3 |  | AH1871 | "VendorVehicleArea::"&AJ1871 | AI1871 | VLOOKUP(AJ1871,'Config'!E$2:'Config'!F$44,2,FALSE) | VENDOR | AM1871 | AN1871 | [9 empty] | 1.5.1 20260309132520
A1871+1 | V1.0.3 |  | HCU_RearEDLSts | 后差速锁状态 0x0:不锁 0x1:解锁 0x2:锁止 0x3:切换提醒 0x4:不满足锁止条件 0x5:差速锁无法锁止故障 0x6:差速锁无法解锁故障 | 0x0:No Lock 0x1:UNLock 0x2:Lock 0x3:Warning 0x4:UnAvailable 0x5:Stuck_Open 0x6:Stuck_Close 0x7~0x9:Reserved | 1 | 0 | 0x522 | IF(AO1872="READ","MCU->SOC",IF(AO1872="WRITE","SOC->MCU",IF(AO1872="READ_WRITE","TWO-WAY",""))) | OS_ALL | [16 empty] | 0x0 |  |  |  | ON_CHANGE | 4 | UPPER(D1872 & "_" & MID(I1872, SEARCH("0x", I1872) + 2, LEN(I1872))) | "0x"&DEC2HEX(HEX2DEC(AI1871)+1) | GLOBAL |  | AB1872 | GLOBAL | INT32 | READ | ON_CHANGE | 0x0 | 0xF |  | AH1872 | "VendorVehicleArea::"&AJ1872 | AI1872 | VLOOKUP(AJ1872,'Config'!E$2:'Config'!F$44,2,FALSE) | VENDOR | AM1872 | AN1872 | [9 empty] | 1.5.1 20260309132520
A1872+1 | V1.0.3 |  | HCU_FrntEDLSts | 前差速锁状态 0x0: 不锁 0x1: 解锁 0x2：锁止 0x3：切换提醒 0x4：不满足锁止条件 0x5：差速锁无法锁止故障 0x6：差速锁无法解锁故障 0x7：提示需挂入后锁和4L 0x8：提示开启后锁 0x9：提示开启4L | 0x0:No Lock 0x1:UNLock 0x2:Lock 0x3:Warning 0x4:UnAvailable 0x5:Stuck Open 0x6:Stuck Close 0x7:Rear4LReq 0x8:RearReq 0x9:4LReq | 1 | 0 | 0x522 | IF(AO1873="READ","MCU->SOC",IF(AO1873="WRITE","SOC->MCU",IF(AO1873="READ_WRITE","TWO-WAY",""))) | OS_ALL | [16 empty] | 0x0 |  |  |  | ON_CHANGE | 4 | UPPER(D1873 & "_" & MID(I1873, SEARCH("0x", I1873) + 2, LEN(I1873))) | "0x"&DEC2HEX(HEX2DEC(AI1872)+1) | GLOBAL |  | AB1873 | GLOBAL | INT32 | READ | ON_CHANGE | 0x0 | 0xF |  | AH1873 | "VendorVehicleArea::"&AJ1873 | AI1873 | VLOOKUP(AJ1873,'Config'!E$2:'Config'!F$44,2,FALSE) | VENDOR | AM1873 | AN1873 | [9 empty] | 1.5.1 20260309132520
A1873+1 | V1.0.1 |  | HCU_DriveMode_JT | 驾驶模式反馈 0x0:经济 0x1:标准 0x2:运动 0x3:雪/草地 0x4:泥地 0x5:越野 0x6:沙地 0x7:岩石 0x8:专家 0x9:智能 0xA:涉水 0xB:极限掉头 0xC:漂移 0xD:拖挂 0xE:越野竞速 0xF:晕车舒缓 0x10:智慧能量管理 0x11~0x1F：预留 | 0x0:ECO 0x1:NORMAL 0x2:SPORT 0x3:SNOW 0x4:MUD 0x5:OffRoad 0x6:SAND 0x7:ROCK 0x8:EXPERT 0x9:X 0xA:WADE 0xB:UTURN 0xC:DRIFT 0xD:TOW 0xE:OffroadRace 0xF:Carsickness 0x10:CleverEngy | 1 | 0 | 0x522 | IF(AO1874="READ","MCU->SOC",IF(AO1874="WRITE","SOC->MCU",IF(AO1874="READ_WRITE","TWO-WAY",""))) | OS_ALL | [16 empty] | 0x0 |  |  |  | ON_CHANGE | 5 | UPPER(D1874 & "_" & MID(I1874, SEARCH("0x", I1874) + 2, LEN(I1874))) | "0x"&DEC2HEX(HEX2DEC(AI1873)+1) | GLOBAL |  | AB1874 | GLOBAL | INT32 | READ | ON_CHANGE | 0x0 | 0x1F |  | AH1874 | "VendorVehicleArea::"&AJ1874 | AI1874 | VLOOKUP(AJ1874,'Config'!E$2:'Config'!F$44,2,FALSE) | VENDOR | AM1874 | AN1874 | [9 empty] | 1.5.1 20260309132520
A1874+1 | V1.0.3 |  | HCU_SocManageFed | Soc_Manage_Feedback | 0x0:Default 0x1:Pure_electricity_priority_mode 0x2:Fuel_priority_mode 0x3:SOC_hold_mode 0x4:SAVE 0x5:Charge | 1 | 0 | 0x522 | IF(AO1875="READ","MCU->SOC",IF(AO1875="WRITE","SOC->MCU",IF(AO1875="READ_WRITE","TWO-WAY",""))) | OS_ALL | [16 empty] | 0x0 |  |  |  | ON_CHANGE | 3 | UPPER(D1875 & "_" & MID(I1875, SEARCH("0x", I1875) + 2, LEN(I1875))) | "0x"&DEC2HEX(HEX2DEC(AI1874)+1) | GLOBAL |  | AB1875 | GLOBAL | INT32 | READ | ON_CHANGE | 0x0 | 0x7 |  | AH1875 | "VendorVehicleArea::"&AJ1875 | AI1875 | VLOOKUP(AJ1875,'Config'!E$2:'Config'!F$44,2,FALSE) | VENDOR | AM1875 | AN1875 | [9 empty] | 1.5.1 20260309132520
A1875+1 | V1.0.0 |  | HCU_SinglePedalMemFed | 单踏板记忆开关反馈 | 0x0:ON 0x1:OFF | 1 | 0 | 0x522 | IF(AO1876="READ","MCU->SOC",IF(AO1876="WRITE","SOC->MCU",IF(AO1876="READ_WRITE","TWO-WAY",""))) | OS_ALL | [16 empty] | 0x0 |  |  |  | ON_CHANGE | 1 | UPPER(D1876 & "_" & MID(I1876, SEARCH("0x", I1876) + 2, LEN(I1876))) | "0x"&DEC2HEX(HEX2DEC(AI1875)+1) | GLOBAL |  | AB1876 | GLOBAL | INT32 | READ | ON_CHANGE | 0x0 | 0x1 |  | AH1876 | "VendorVehicleArea::"&AJ1876 | AI1876 | VLOOKUP(AJ1876,'Config'!E$2:'Config'!F$44,2,FALSE) | VENDOR | AM1876 | AN1876 | [9 empty] | 1.5.1 20260309132520
A1876+1 | V1.0.3 |  | HCU_CCOSwtFed | 越野蠕行开关反馈 | 0x0:Not_Active 0x1:Active 0x2:Stand_by 0x3:Failed | 1 | 0 | 0x522 | IF(AO1877="READ","MCU->SOC",IF(AO1877="WRITE","SOC->MCU",IF(AO1877="READ_WRITE","TWO-WAY",""))) | OS_ALL | [16 empty] | 0x0 |  |  |  | ON_CHANGE | 2 | UPPER(D1877 & "_" & MID(I1877, SEARCH("0x", I1877) + 2, LEN(I1877))) | "0x"&DEC2HEX(HEX2DEC(AI1876)+1) | GLOBAL |  | AB1877 | GLOBAL | INT32 | READ | ON_CHANGE | 0x0 | 0x3 |  | AH1877 | "VendorVehicleArea::"&AJ1877 | AI1877 | VLOOKUP(AJ1877,'Config'!E$2:'Config'!F$44,2,FALSE) | VENDOR | AM1877 | AN1877 | [9 empty] | 1.5.1 20260309132520
A1877+1 | V1.0.0 |  | HCU_CruiseLimitSpeedValue | 定速巡航设定车速 |  | 0.0625 | 0 | 0x522 | IF(AO1878="READ","MCU->SOC",IF(AO1878="WRITE","SOC->MCU",IF(AO1878="READ_WRITE","TWO-WAY",""))) | OS_ALL | [16 empty] | 0x0 |  |  |  | ON_CHANGE | 13 | UPPER(D1878 & "_" & MID(I1878, SEARCH("0x", I1878) + 2, LEN(I1878))) | "0x"&DEC2HEX(HEX2DEC(AI1877)+1) | GLOBAL |  | AB1878 | GLOBAL | INT32 | READ | ON_CHANGE | 0x0 | 0x1FFE |  | AH1878 | "VendorVehicleArea::"&AJ1878 | AI1878 | VLOOKUP(AJ1878,'Config'!E$2:'Config'!F$44,2,FALSE) | VENDOR | AM1878 | AN1878 | km/h | [8 empty] | 1.5.1 20260309132520
A1878+1 | V1.0.3 |  | HCU_DrvGearShiftFailureIndcn |  | 0x0:No_Command 0x1:brake_pedal_applied 0x2:Over_Speed 0x3:Charge_Gun_Connect 0x4:EPB_Can_Not_Lock 0x5:EPB_Can_Not_Release 0x6:Invalid_shift 0x7:Shift_fault 0x8:BrkPedl_to_start 0x9:OpenDoor_Shift | 1 | 0 | 0x522 | IF(AO1879="READ","MCU->SOC",IF(AO1879="WRITE","SOC->MCU",IF(AO1879="READ_WRITE","TWO-WAY",""))) | OS_ALL | [16 empty] | 0x0 |  |  |  | ON_CHANGE | 4 | UPPER(D1879 & "_" & MID(I1879, SEARCH("0x", I1879) + 2, LEN(I1879))) | "0x"&DEC2HEX(HEX2DEC(AI1878)+1) | GLOBAL |  | AB1879 | GLOBAL | INT32 | READ | ON_CHANGE | 0x0 | 0xF |  | AH1879 | "VendorVehicleArea::"&AJ1879 | AI1879 | VLOOKUP(AJ1879,'Config'!E$2:'Config'!F$44,2,FALSE) | VENDOR | AM1879 | AN1879 | [9 empty] | 1.5.1 20260309132520
A1879+1 | V1.0.0 |  | HCU_Pwr | instant_power |  | 1 | -2000 | 0x522 | IF(AO1880="READ","MCU->SOC",IF(AO1880="WRITE","SOC->MCU",IF(AO1880="READ_WRITE","TWO-WAY",""))) | OS_ALL | [16 empty] | 0x7D0 |  |  |  | ON_CHANGE | 12 | UPPER(D1880 & "_" & MID(I1880, SEARCH("0x", I1880) + 2, LEN(I1880))) | "0x"&DEC2HEX(HEX2DEC(AI1879)+1) | GLOBAL |  | AB1880 | GLOBAL | INT32 | READ | ON_CHANGE | 0x0 | 0xFA0 |  | AH1880 | "VendorVehicleArea::"&AJ1880 | AI1880 | VLOOKUP(AJ1880,'Config'!E$2:'Config'!F$44,2,FALSE) | VENDOR | AM1880 | AN1880 | KW | [8 empty] | 1.5.1 20260309132520
A1880+1 | V1.0.0 |  | HCU_UTURNSandFed | 极限调头泥地场景开关反馈 | 0x0:OFF 0x1:ON | 1 | 0 | 0x522 | IF(AO1881="READ","MCU->SOC",IF(AO1881="WRITE","SOC->MCU",IF(AO1881="READ_WRITE","TWO-WAY",""))) | OS_ALL | [16 empty] | 0x0 |  |  |  | ON_CHANGE | 1 | UPPER(D1881 & "_" & MID(I1881, SEARCH("0x", I1881) + 2, LEN(I1881))) | "0x"&DEC2HEX(HEX2DEC(AI1880)+1) | GLOBAL |  | AB1881 | GLOBAL | INT32 | READ | ON_CHANGE | 0x0 | 0x1 |  | AH1881 | "VendorVehicleArea::"&AJ1881 | AI1881 | VLOOKUP(AJ1881,'Config'!E$2:'Config'!F$44,2,FALSE) | VENDOR | AM1881 | AN1881 | [9 empty] | 1.5.1 20260309132520
A1881+1 | V1.0.0 |  | HCU_CruiseControlStatus | 定速巡航指示灯 | 0x0:Not_Active 0x1:Active 0x2:Stand_by 0x3:Fault | 1 | 0 | 0x522 | IF(AO1882="READ","MCU->SOC",IF(AO1882="WRITE","SOC->MCU",IF(AO1882="READ_WRITE","TWO-WAY",""))) | OS_ALL | [16 empty] | 0x0 |  |  |  | ON_CHANGE | 2 | UPPER(D1882 & "_" & MID(I1882, SEARCH("0x", I1882) + 2, LEN(I1882))) | "0x"&DEC2HEX(HEX2DEC(AI1881)+1) | GLOBAL |  | AB1882 | GLOBAL | INT32 | READ | ON_CHANGE | 0x0 | 0x3 |  | AH1882 | "VendorVehicleArea::"&AJ1882 | AI1882 | VLOOKUP(AJ1882,'Config'!E$2:'Config'!F$44,2,FALSE) | VENDOR | AM1882 | AN1882 | [9 empty] | 1.5.1 20260309132520
A1882+1 | V1.0.0 |  | HCU_EXPERTEESPSet | 关闭牵引力控制系统&车身稳定控制系统（TCS&VDC_OFF） 全开（TCS、VDC等与ESP有关功能全部开启） 全关（TCS、VDC及RMI放侧翻、DTC发动机拖滞力矩管理） | 0x0:ALLON 0x1:TCS_VDC_OFF 0x2:ALLOFF 0x3:Reserved | 1 | 0 | 0x522 | IF(AO1883="READ","MCU->SOC",IF(AO1883="WRITE","SOC->MCU",IF(AO1883="READ_WRITE","TWO-WAY",""))) | OS_ALL | [16 empty] | 0x0 |  |  |  | ON_CHANGE | 2 | UPPER(D1883 & "_" & MID(I1883, SEARCH("0x", I1883) + 2, LEN(I1883))) | "0x"&DEC2HEX(HEX2DEC(AI1882)+1) | GLOBAL |  | AB1883 | GLOBAL | INT32 | READ | ON_CHANGE | 0x0 | 0x3 |  | AH1883 | "VendorVehicleArea::"&AJ1883 | AI1883 | VLOOKUP(AJ1883,'Config'!E$2:'Config'!F$44,2,FALSE) | VENDOR | AM1883 | AN1883 | [9 empty] | 1.5.1 20260309132520
A1883+1 | V1.0.1 |  | HCU_EgyRegenLevel | power_regeneration_level | 0x0:Off 0x1:Low 0x2:High 0x3:middle 0x4:SinglePedl | 1 | 0 | 0x522 | IF(AO1884="READ","MCU->SOC",IF(AO1884="WRITE","SOC->MCU",IF(AO1884="READ_WRITE","TWO-WAY",""))) | OS_ALL | [16 empty] | 0x0 |  |  |  | ON_CHANGE | 3 | UPPER(D1884 & "_" & MID(I1884, SEARCH("0x", I1884) + 2, LEN(I1884))) | "0x"&DEC2HEX(HEX2DEC(AI1883)+1) | GLOBAL |  | AB1884 | GLOBAL | INT32 | READ | ON_CHANGE | 0x0 | 0x7 |  | AH1884 | "VendorVehicleArea::"&AJ1884 | AI1884 | VLOOKUP(AJ1884,'Config'!E$2:'Config'!F$44,2,FALSE) | VENDOR | AM1884 | AN1884 | [9 empty] | 1.5.1 20260309132520
A1884+1 | V1.0.0 |  | HCU_UTURNGrassFed | 极限调头草地场景反馈 | 0x0:OFF 0x1:ON | 1 | 0 | 0x522 | IF(AO1885="READ","MCU->SOC",IF(AO1885="WRITE","SOC->MCU",IF(AO1885="READ_WRITE","TWO-WAY",""))) | OS_ALL | [16 empty] | 0x0 |  |  |  | ON_CHANGE | 1 | UPPER(D1885 & "_" & MID(I1885, SEARCH("0x", I1885) + 2, LEN(I1885))) | "0x"&DEC2HEX(HEX2DEC(AI1884)+1) | GLOBAL |  | AB1885 | GLOBAL | INT32 | READ | ON_CHANGE | 0x0 | 0x1 |  | AH1885 | "VendorVehicleArea::"&AJ1885 | AI1885 | VLOOKUP(AJ1885,'Config'!E$2:'Config'!F$44,2,FALSE) | VENDOR | AM1885 | AN1885 | [9 empty] | 1.5.1 20260309132520
A1885+1 | V1.0.0 |  | HCU_UTURNMudFed | 极限调头沙地场景开关反馈 | 0x0:OFF 0x1:ON | 1 | 0 | 0x522 | IF(AO1886="READ","MCU->SOC",IF(AO1886="WRITE","SOC->MCU",IF(AO1886="READ_WRITE","TWO-WAY",""))) | OS_ALL | [16 empty] | 0x0 |  |  |  | ON_CHANGE | 1 | UPPER(D1886 & "_" & MID(I1886, SEARCH("0x", I1886) + 2, LEN(I1886))) | "0x"&DEC2HEX(HEX2DEC(AI1885)+1) | GLOBAL |  | AB1886 | GLOBAL | INT32 | READ | ON_CHANGE | 0x0 | 0x1 |  | AH1886 | "VendorVehicleArea::"&AJ1886 | AI1886 | VLOOKUP(AJ1886,'Config'!E$2:'Config'!F$44,2,FALSE) | VENDOR | AM1886 | AN1886 | [9 empty] | 1.5.1 20260309132520
A1886+1 | V1.0.0 |  | HCU_LTCDispFed | 续航里程选择开关反馈 | 0x0:Not Active 0x1:WLTC 0x2:CLTC | 1 | 0 | 0x522 | IF(AO1887="READ","MCU->SOC",IF(AO1887="WRITE","SOC->MCU",IF(AO1887="READ_WRITE","TWO-WAY",""))) | OS_ALL | [16 empty] | 0x0 |  |  |  | ON_CHANGE | 2 | UPPER(D1887 & "_" & MID(I1887, SEARCH("0x", I1887) + 2, LEN(I1887))) | "0x"&DEC2HEX(HEX2DEC(AI1886)+1) | GLOBAL |  | AB1887 | GLOBAL | INT32 | READ | ON_CHANGE | 0x0 | 0x3 |  | AH1887 | "VendorVehicleArea::"&AJ1887 | AI1887 | VLOOKUP(AJ1887,'Config'!E$2:'Config'!F$44,2,FALSE) | VENDOR | AM1887 | AN1887 | [9 empty] | 1.5.1 20260309132520
A1887+1 | V1.0.3 |  | HCU_iCCO_Warn | 0x0: 无提示 0x1:请释放EPB 0x2:当前车速过高，请减速 0x3:请关好车门，系好安全带 0x4:请切换至D档或N档开启越野蠕行 0x5:请关闭 APA/ACC/CC巡航 0x6:请退出HDC陡坡缓降/自动驻车 0x7:请手动切换驾驶模式至雪地或泥地或沙地或岩石 0x8:请踩制动踏板 0x9:iCCO越野蠕行已退出 | 0x0:No_Warn 0x1:Please_Release_EPB 0x2:Please_slow_down 0x3:Please_Close_ Door and Belt 0x4:Please_Open in D or N 0x5:Please_Close_APA/ACC/CC 0x6:Please_Exit_HDC/AVH 0x7:Please_Switch to Snow/Mud/Sand/Rock 0x8:Please Depress the brake pedal 0x9:iCCO Exited 0xA~0xF:Reserved | 1 | 0 | 0x522 | IF(AO1888="READ","MCU->SOC",IF(AO1888="WRITE","SOC->MCU",IF(AO1888="READ_WRITE","TWO-WAY",""))) | OS_ALL | [16 empty] | 0x0 |  |  |  | ON_CHANGE | 4 | UPPER(D1888 & "_" & MID(I1888, SEARCH("0x", I1888) + 2, LEN(I1888))) | "0x"&DEC2HEX(HEX2DEC(AI1887)+1) | GLOBAL |  | AB1888 | GLOBAL | INT32 | READ | ON_CHANGE | 0x0 | 0xF |  | AH1888 | "VendorVehicleArea::"&AJ1888 | AI1888 | VLOOKUP(AJ1888,'Config'!E$2:'Config'!F$44,2,FALSE) | VENDOR | AM1888 | AN1888 | [9 empty] | 1.5.1 20260309132520
A1888+1 | V1.0.1 |  | HCU_DriveModeChangeFail | 驾驶模式切换不满足条件，提示“请停车后退出当前驾驶模式” | 0x0:NOT FAIL 0x1:FAIL | 1 | 0 | 0x522 | IF(AO1889="READ","MCU->SOC",IF(AO1889="WRITE","SOC->MCU",IF(AO1889="READ_WRITE","TWO-WAY",""))) | OS_ALL | [16 empty] | 0x0 |  |  |  | ON_CHANGE | 1 | UPPER(D1889 & "_" & MID(I1889, SEARCH("0x", I1889) + 2, LEN(I1889))) | "0x"&DEC2HEX(HEX2DEC(AI1888)+1) | GLOBAL |  | AB1889 | GLOBAL | INT32 | READ | ON_CHANGE | 0x0 | 0x1 |  | AH1889 | "VendorVehicleArea::"&AJ1889 | AI1889 | VLOOKUP(AJ1889,'Config'!E$2:'Config'!F$44,2,FALSE) | VENDOR | AM1889 | AN1889 | [9 empty] | 1.5.1 20260309132520
A1889+1 | V1.0.1 |  | HCU_EngyFlowToDisp | 0x0:初始化 0x1:无能量流状态 0x2:发动机单独运行 0x3:纯电前驱 0x4:纯电前驱回馈 0x5:纯电后驱 0x6:纯电后驱回馈 0x7:纯电四驱 0x8:纯电四驱回馈 0x9:串联前驱电池充电 0xA:串联前驱电池放电 0xB:串联前驱电池无电流 0xC:串联前驱回馈 0xD:串联后驱电池充电 0xE:串联后驱电池放电 0xF:串联后驱电池无电流 0x10:串联后驱回馈 0x11:串联四驱电池充电 0x12:串联四驱电池放电 0x13:串联四驱电池无电流 0x14:串联四驱回馈 0x15:并联前驱电池充电 0x16:并联前驱电池放电 0x17:并联前驱电池无电流 0x18:并联前驱回馈 0x19:并联四驱电池充电 0x1A:并联四驱电池放电 0x1B:并联四驱电池无电流 0x1C:并联四驱回馈 0x1D:原地发电电池充电 0x1E:原地发电电池放电 0x1F:原地发电电池无电流 | 0x0:Init 0x1:No_EngyFlow 0x2:Engine Idling 0x3:EV_FWD 0x4:EV_FWD_Regene 0x5:EV_RWD 0x6:EV_RWD_Regene 0x7:EV_4WD 0x8:EV_4WD_Regene 0x9:Series_FWD_BattChg 0xA:Series_FWD_BattDisChg 0xB:Series_FWD_BattNoCurr 0xC:Series_FWD_Regene 0xD:Series_RWD_BattChg 0xE:Series_RWD_BattDisChg 0xF:Series_RWD_BattNoCurr 0x10:Series_RWD_Regene 0x11:Series_4WD_BattChg 0x12:Series_4WD_BattDisChg 0x13:Series_4WD_BattNoCurr 0x14:Series_4WD_Regene 0x15:Parallel_FWD_BattChg 0x16:Parallel_FWD_BattDisChg 0x17:Parallel_FWD_BattNoCurr 0x18:Parallel_FWD_Regene 0x19:Parallel_4WD_BattChg 0x1A:Parallel_4WD_BattDisChg 0x1B:Parallel_4WD_BattNoCurr 0x1C:Parallel_4WD_Regene 0x1D:StopCharging_BatChg 0x1E:StopCharging_BatDChg 0x1F:StopCharging_BatNoCurr | 1 | 0 | 0x522 | IF(AO1890="READ","MCU->SOC",IF(AO1890="WRITE","SOC->MCU",IF(AO1890="READ_WRITE","TWO-WAY",""))) | OS_ALL | [16 empty] | 0x0 |  |  |  | ON_CHANGE | 5 | UPPER(D1890 & "_" & MID(I1890, SEARCH("0x", I1890) + 2, LEN(I1890))) | "0x"&DEC2HEX(HEX2DEC(AI1889)+1) | GLOBAL |  | AB1890 | GLOBAL | INT32 | READ | ON_CHANGE | 0x0 | 0x1F |  | AH1890 | "VendorVehicleArea::"&AJ1890 | AI1890 | VLOOKUP(AJ1890,'Config'!E$2:'Config'!F$44,2,FALSE) | VENDOR | AM1890 | AN1890 | [9 empty] | 1.5.1 20260309132520
A1890+1 | V1.0.3 |  | HCU_25_EDLFed | 中央差速锁显示信号 | 0x0:Not_Active 0x1:Forward 0x2:Backward 0x3:Reserved | 1 | 0 | 0x522 | IF(AO1891="READ","MCU->SOC",IF(AO1891="WRITE","SOC->MCU",IF(AO1891="READ_WRITE","TWO-WAY",""))) | OS_ALL | [16 empty] | 0x0 |  |  |  | ON_CHANGE | 2 | UPPER(D1891 & "_" & MID(I1891, SEARCH("0x", I1891) + 2, LEN(I1891))) | "0x"&DEC2HEX(HEX2DEC(AI1890)+1) | GLOBAL |  | AB1891 | GLOBAL | INT32 | READ | ON_CHANGE | 0x0 | 0x3 |  | AH1891 | "VendorVehicleArea::"&AJ1891 | AI1891 | VLOOKUP(AJ1891,'Config'!E$2:'Config'!F$44,2,FALSE) | VENDOR | AM1891 | AN1891 | [9 empty] | 1.5.1 20260309132520
A1891+1 | V1.0.3 |  | HCU_DraggingModeRemind | 0x0: 无提示 0x1:禁用ECO和越野模式 0x2:拖挂模式下仅支持Normal和Sport 0x3:ECO和越野模式恢复 0x4~0x7:预留 | 0x0:Not_Active 0x1:Enter 0x2:Working 0x3:Exit 0x4~0x7:Reserved | 1 | 0 | 0x522 | IF(AO1892="READ","MCU->SOC",IF(AO1892="WRITE","SOC->MCU",IF(AO1892="READ_WRITE","TWO-WAY",""))) | OS_ALL | [16 empty] | 0x0 |  |  |  | ON_CHANGE | 3 | UPPER(D1892 & "_" & MID(I1892, SEARCH("0x", I1892) + 2, LEN(I1892))) | "0x"&DEC2HEX(HEX2DEC(AI1891)+1) | GLOBAL |  | AB1892 | GLOBAL | INT32 | READ | ON_CHANGE | 0x0 | 0x7 |  | AH1892 | "VendorVehicleArea::"&AJ1892 | AI1892 | VLOOKUP(AJ1892,'Config'!E$2:'Config'!F$44,2,FALSE) | VENDOR | AM1892 | AN1892 | [9 empty] | 1.5.1 20260309132520
A1892+1 | V1.0.0 |  | HCU_iTAS_Warn | 0x0: 无提示 0x1:iTAS功能已激活，无法锁止后桥差速锁 0x2:请释放EPB 0x3:当前车速过高，请减速 0x4：制动盘温度过高，极限掉头功能已退出 0x5：车辆被卡住，极限掉头功能退出 0x6：极限掉头使用时间到达极限，功能退出 0x7：请切换至D档开启极限掉头 | 0x0:No_Warn 0x1:ELD Unable to lock 0x2:Please_Release_EPB 0x3:Please_slow_down 0x4:Disc temperature too high 0x5:vehicle is stuck 0x6:iTAS active max time 0x7:Please Open in D | 1 | 0 | 0x522 | IF(AO1893="READ","MCU->SOC",IF(AO1893="WRITE","SOC->MCU",IF(AO1893="READ_WRITE","TWO-WAY",""))) | OS_ALL | [16 empty] | 0x0 |  |  |  | ON_CHANGE | 3 | UPPER(D1893 & "_" & MID(I1893, SEARCH("0x", I1893) + 2, LEN(I1893))) | "0x"&DEC2HEX(HEX2DEC(AI1892)+1) | GLOBAL |  | AB1893 | GLOBAL | INT32 | READ | ON_CHANGE | 0x0 | 0x7 |  | AH1893 | "VendorVehicleArea::"&AJ1893 | AI1893 | VLOOKUP(AJ1893,'Config'!E$2:'Config'!F$44,2,FALSE) | VENDOR | AM1893 | AN1893 | [9 empty] | 1.5.1 20260309132520
A1893+1 | V1.0.0 |  | HCU_25_iTAS_SlopWarn | 极限调头坡度条件不满足提醒 0x0:无提示 0x1:地面坡度过大 0x2~0x3:Reserved | 0x0:No_Warn 0x1:Active 0x2~0x3:Reserved | 1 | 0 | 0x522 | IF(AO1894="READ","MCU->SOC",IF(AO1894="WRITE","SOC->MCU",IF(AO1894="READ_WRITE","TWO-WAY",""))) | OS_ALL | [16 empty] | 0x0 |  |  |  | ON_CHANGE | 2 | UPPER(D1894 & "_" & MID(I1894, SEARCH("0x", I1894) + 2, LEN(I1894))) | "0x"&DEC2HEX(HEX2DEC(AI1893)+1) | GLOBAL |  | AB1894 | GLOBAL | INT32 | READ | ON_CHANGE | 0x0 | 0x3 |  | AH1894 | "VendorVehicleArea::"&AJ1894 | AI1894 | VLOOKUP(AJ1894,'Config'!E$2:'Config'!F$44,2,FALSE) | VENDOR | AM1894 | AN1894 | [9 empty] | 1.5.1 20260309132520
A1894+1 | V1.0.0 |  | HCU_ExterTempLowHint | 0x0:无提示 0x1:环境温度低切换为HEV模式 0x2:环境温度过低发动机运行中 | 0x0:Init 0x1:Temp to HEV 0x2:Temp to EngRun 0x3:reserved | 1 | 0 | 0x522 | IF(AO1895="READ","MCU->SOC",IF(AO1895="WRITE","SOC->MCU",IF(AO1895="READ_WRITE","TWO-WAY",""))) | OS_ALL | [16 empty] | 0x0 |  |  |  | ON_CHANGE | 2 | UPPER(D1895 & "_" & MID(I1895, SEARCH("0x", I1895) + 2, LEN(I1895))) | "0x"&DEC2HEX(HEX2DEC(AI1894)+1) | GLOBAL |  | AB1895 | GLOBAL | INT32 | READ | ON_CHANGE | 0x0 | 0x3 |  | AH1895 | "VendorVehicleArea::"&AJ1895 | AI1895 | VLOOKUP(AJ1895,'Config'!E$2:'Config'!F$44,2,FALSE) | VENDOR | AM1895 | AN1895 | [9 empty] | 1.5.1 20260309132520
A1895+1 | V1.0.3 |  | HCU_iTAS_Active | 极限掉头激活状态（仪表） | 0x0:Not_Active 0x1:Standby 0x2:Active 0x3:Filed | 1 | 0 | 0x522 | IF(AO1896="READ","MCU->SOC",IF(AO1896="WRITE","SOC->MCU",IF(AO1896="READ_WRITE","TWO-WAY",""))) | OS_ALL | [16 empty] | 0x0 |  |  |  | ON_CHANGE | 2 | UPPER(D1896 & "_" & MID(I1896, SEARCH("0x", I1896) + 2, LEN(I1896))) | "0x"&DEC2HEX(HEX2DEC(AI1895)+1) | GLOBAL |  | AB1896 | GLOBAL | INT32 | READ | ON_CHANGE | 0x0 | 0x3 |  | AH1896 | "VendorVehicleArea::"&AJ1896 | AI1896 | VLOOKUP(AJ1896,'Config'!E$2:'Config'!F$44,2,FALSE) | VENDOR | AM1896 | AN1896 | [9 empty] | 1.5.1 20260309132520
A1896+1 | V1.0.0 |  | HCU_25_Crossaxis_Warn | 0x0: 无提示 0x1:请释放EPB 0x2:当前车速过高，交叉轴功能已退出 0x3:请切换至D档开启交叉轴功能 0x4:请关好车门，系好安全带 0x5:请将车辆静止后踩制动踏板 0x6:进入交叉轴模式后进行空簧高度调节 | 0x0:No_Warn 0x1:Please_Release_EPB 0x2:Crossaxis Exited 0x3:Please_Open in D 0x4:Please_Close_ Door and Belt 0x5:Please Depress the brake pedal 0x6:Not Adjust Suspension Height 0x7:Reserved | 1 | 0 | 0x522 | IF(AO1897="READ","MCU->SOC",IF(AO1897="WRITE","SOC->MCU",IF(AO1897="READ_WRITE","TWO-WAY",""))) | OS_ALL | [16 empty] | 0x0 |  |  |  | ON_CHANGE | 3 | UPPER(D1897 & "_" & MID(I1897, SEARCH("0x", I1897) + 2, LEN(I1897))) | "0x"&DEC2HEX(HEX2DEC(AI1896)+1) | GLOBAL |  | AB1897 | GLOBAL | INT32 | READ | ON_CHANGE | 0x0 | 0x7 |  | AH1897 | "VendorVehicleArea::"&AJ1897 | AI1897 | VLOOKUP(AJ1897,'Config'!E$2:'Config'!F$44,2,FALSE) | VENDOR | AM1897 | AN1897 | [9 empty] | 1.5.1 20260309132520
A1897+1 | V1.0.3 |  | HCU_25_VehSpdOffroadRmn | 漂移，掉头，专家，交叉轴，越野蠕行，越野竞速功能，用户在车辆未静止状态下点退出按钮或硬开关，仪表接收该信号0x1后显示“请将车辆禁止后再设置” | 0x0:Not Acitve 0x1:Acitve | 1 | 0 | 0x522 | IF(AO1898="READ","MCU->SOC",IF(AO1898="WRITE","SOC->MCU",IF(AO1898="READ_WRITE","TWO-WAY",""))) | OS_ALL | [16 empty] | 0x0 |  |  |  | ON_CHANGE | 1 | UPPER(D1898 & "_" & MID(I1898, SEARCH("0x", I1898) + 2, LEN(I1898))) | "0x"&DEC2HEX(HEX2DEC(AI1897)+1) | GLOBAL |  | AB1898 | GLOBAL | INT32 | READ | ON_CHANGE | 0x0 | 0x1 |  | AH1898 | "VendorVehicleArea::"&AJ1898 | AI1898 | VLOOKUP(AJ1898,'Config'!E$2:'Config'!F$44,2,FALSE) | VENDOR | AM1898 | AN1898 | [9 empty] | 1.5.1 20260309132520
A1898+1 | V1.0.0 |  | HCU_DrivingModReq | HCU给IPB映射驾驶模式 | 0x0:Normal 0x1:Snow 0x2:Mud 0x3:Sand 0x4:Rock 0x5:Wade 0x6:Expert 0x7:UTURN 0x8:DRIFT 0x9:OffroadRace 0xA~0x1F:Reserved | 1 | 0 | 0x522 | IF(AO1899="READ","MCU->SOC",IF(AO1899="WRITE","SOC->MCU",IF(AO1899="READ_WRITE","TWO-WAY",""))) | OS_ALL | [16 empty] | 0x0 |  |  |  | ON_CHANGE | 5 | UPPER(D1899 & "_" & MID(I1899, SEARCH("0x", I1899) + 2, LEN(I1899))) | "0x"&DEC2HEX(HEX2DEC(AI1898)+1) | GLOBAL |  | AB1899 | GLOBAL | INT32 | READ | ON_CHANGE | 0x0 | 0x1F |  | AH1899 | "VendorVehicleArea::"&AJ1899 | AI1899 | VLOOKUP(AJ1899,'Config'!E$2:'Config'!F$44,2,FALSE) | VENDOR | AM1899 | AN1899 | [9 empty] | 1.5.1 20260309132520
A1899+1 | V1.0.0 |  | HCU_iTASSceneReq | iTAS场景选择信息 | 0x0:Not Active 0x1:Snow 0x2:Mud 0x3:Sand 0x4:Grass 0x5:Exit | 1 | 0 | 0x522 | IF(AO1900="READ","MCU->SOC",IF(AO1900="WRITE","SOC->MCU",IF(AO1900="READ_WRITE","TWO-WAY",""))) | OS_ALL | [16 empty] | 0x0 |  |  |  | ON_CHANGE | 3 | UPPER(D1900 & "_" & MID(I1900, SEARCH("0x", I1900) + 2, LEN(I1900))) | "0x"&DEC2HEX(HEX2DEC(AI1899)+1) | GLOBAL |  | AB1900 | GLOBAL | INT32 | READ | ON_CHANGE | 0x0 | 0x7 |  | AH1900 | "VendorVehicleArea::"&AJ1900 | AI1900 | VLOOKUP(AJ1900,'Config'!E$2:'Config'!F$44,2,FALSE) | VENDOR | AM1900 | AN1900 | [9 empty] | 1.5.1 20260309132520
A1900+1 | V1.0.0 |  | HCU_25_iDRIFT_Warn | 0x0:无提示 0x1:请关好车门，系好安全带 0x2:请将车辆停止 0x3:系统故障，漂移模式暂无法开启 0x4:进入漂移模式后进行空簧高度调节 | 0x0:No_Warn 0x1:Please_Close_ Door and Belt 0x2:Please stop the vehicle 0x3:Error 0x4:Not Adjust Suspension Height | 1 | 0 | 0x522 | IF(AO1901="READ","MCU->SOC",IF(AO1901="WRITE","SOC->MCU",IF(AO1901="READ_WRITE","TWO-WAY",""))) | OS_ALL | [16 empty] | 0x0 |  |  |  | ON_CHANGE | 3 | UPPER(D1901 & "_" & MID(I1901, SEARCH("0x", I1901) + 2, LEN(I1901))) | "0x"&DEC2HEX(HEX2DEC(AI1900)+1) | GLOBAL |  | AB1901 | GLOBAL | INT32 | READ | ON_CHANGE | 0x0 | 0x7 |  | AH1901 | "VendorVehicleArea::"&AJ1901 | AI1901 | VLOOKUP(AJ1901,'Config'!E$2:'Config'!F$44,2,FALSE) | VENDOR | AM1901 | AN1901 | [9 empty] | 1.5.1 20260309132520
A1901+1 | V1.0.0 |  | HCU_25_SetVehSpdOffroad | 越野模式切换车速条件不满足提示 0x0:无提示 0x1:请将车辆静止后再设置 0x2~0x3:Reserved | 0x0:No_Warn 0x1:Active 0x2~0x3:Reserved | 1 | 0 | 0x522 | IF(AO1902="READ","MCU->SOC",IF(AO1902="WRITE","SOC->MCU",IF(AO1902="READ_WRITE","TWO-WAY",""))) | OS_ALL | [16 empty] | 0x0 |  |  |  | ON_CHANGE | 2 | UPPER(D1902 & "_" & MID(I1902, SEARCH("0x", I1902) + 2, LEN(I1902))) | "0x"&DEC2HEX(HEX2DEC(AI1901)+1) | GLOBAL |  | AB1902 | GLOBAL | INT32 | READ | ON_CHANGE | 0x0 | 0x3 |  | AH1902 | "VendorVehicleArea::"&AJ1902 | AI1902 | VLOOKUP(AJ1902,'Config'!E$2:'Config'!F$44,2,FALSE) | VENDOR | AM1902 | AN1902 | [9 empty] | 1.5.1 20260309132520
A1902+1 | V1.0.0 |  | HCU_25_LaunchMod_Warn | 越野竞速弹射模式弹窗提示 0x0:无提示 0x1:弹射模式已激活，松开制动踏板，开始弹射 0x2:弹射模式已退出 0x3:条件不满足，弹射模式不可用 0x4~0x7:Reserved | 0x0:No_Warn 0x1:Active 0x2:Exit 0x3:Error 0x4~0x7:Reserved | 1 | 0 | 0x522 | IF(AO1903="READ","MCU->SOC",IF(AO1903="WRITE","SOC->MCU",IF(AO1903="READ_WRITE","TWO-WAY",""))) | OS_ALL | [16 empty] | 0x0 |  |  |  | ON_CHANGE | 3 | UPPER(D1903 & "_" & MID(I1903, SEARCH("0x", I1903) + 2, LEN(I1903))) | "0x"&DEC2HEX(HEX2DEC(AI1902)+1) | GLOBAL |  | AB1903 | GLOBAL | INT32 | READ | ON_CHANGE | 0x0 | 0x7 |  | AH1903 | "VendorVehicleArea::"&AJ1903 | AI1903 | VLOOKUP(AJ1903,'Config'!E$2:'Config'!F$44,2,FALSE) | VENDOR | AM1903 | AN1903 | [9 empty] | 1.5.1 20260309132520
A1903+1 | V1.0.3 |  | HCU_25_TAB_Warn | TAB功能提醒(T1J FL2华为智驾使用，D01及D01华为智驾版不使用) | 0x0:No Warn 0x1:Please open CCO 0x2:Please Unlock EDL 0x3:Prohibit locking EDL 0x4:Reserved | 1 | 0 | 0x522 | IF(AO1904="READ","MCU->SOC",IF(AO1904="WRITE","SOC->MCU",IF(AO1904="READ_WRITE","TWO-WAY",""))) | OS_ALL | [16 empty] | 0x0 |  |  |  | ON_CHANGE | 3 | UPPER(D1904 & "_" & MID(I1904, SEARCH("0x", I1904) + 2, LEN(I1904))) | "0x"&DEC2HEX(HEX2DEC(AI1903)+1) | GLOBAL |  | AB1904 | GLOBAL | INT32 | READ | ON_CHANGE | 0x0 | 0x7 |  | AH1904 | "VendorVehicleArea::"&AJ1904 | AI1904 | VLOOKUP(AJ1904,'Config'!E$2:'Config'!F$44,2,FALSE) | VENDOR | AM1904 | AN1904 | [9 empty] | 1.5.1 20260309132520
A1904+1 | V1.0.0 |  | HCU_25_CCO_TextDisp | CCO功能提示信息 越野蠕行功能提示 (T1J FL2华为智驾使用，D01及D01华为智驾版不使用) | 0x0:No_Warn 0x1:Please_Release_EPB 0x2:Please_Slow_Down 0x3:Please_Close_ Door and Belt 0x4:Please_Open in D 0x5:Please_Close_APA/ACC/CC 0x6:Please_Exit_HDC 0x7:Please_Switch to Mud/Sand/Rock 0x8:Reduce_Speed_Below 12kph 0x9:Please_Close_CCO 0xA:CC0 Exited | 1 | 0 | 0x522 | IF(AO1905="READ","MCU->SOC",IF(AO1905="WRITE","SOC->MCU",IF(AO1905="READ_WRITE","TWO-WAY",""))) | OS_ALL | [16 empty] | 0x0 |  |  |  | ON_CHANGE | 4 | UPPER(D1905 & "_" & MID(I1905, SEARCH("0x", I1905) + 2, LEN(I1905))) | "0x"&DEC2HEX(HEX2DEC(AI1904)+1) | GLOBAL |  | AB1905 | GLOBAL | INT32 | READ | ON_CHANGE | 0x0 | 0xF |  | AH1905 | "VendorVehicleArea::"&AJ1905 | AI1905 | VLOOKUP(AJ1905,'Config'!E$2:'Config'!F$44,2,FALSE) | VENDOR | AM1905 | AN1905 | [9 empty] | 1.5.1 20260309132520
A1905+1 | V1.0.0 |  | HCU_25_CCM_Warn | 攀爬模式功能提示 | 0x0:No_Warn 0x1:Please_Release_EPB 0x2:Please_Close_ Door and Belt 0x3:Please_Open in D/R 0x4:Please_Close_APA/ACC/CC 0x5:Please_Exit_HDC 0x6:Please Depress the brake pedal 0x7:CCM Exited 0x8~0xF:Reserved | 1 | 0 | 0x522 | IF(AO1906="READ","MCU->SOC",IF(AO1906="WRITE","SOC->MCU",IF(AO1906="READ_WRITE","TWO-WAY",""))) | OS_ALL | [16 empty] | 0x0 |  |  |  | ON_CHANGE | 4 | UPPER(D1906 & "_" & MID(I1906, SEARCH("0x", I1906) + 2, LEN(I1906))) | "0x"&DEC2HEX(HEX2DEC(AI1905)+1) | GLOBAL |  | AB1906 | GLOBAL | INT32 | READ | ON_CHANGE | 0x0 | 0xF |  | AH1906 | "VendorVehicleArea::"&AJ1906 | AI1906 | VLOOKUP(AJ1906,'Config'!E$2:'Config'!F$44,2,FALSE) | VENDOR | AM1906 | AN1906 | [9 empty] | 1.5.1 20260309132520
A1906+1 | V1.0.0 |  | HCU_25_CCMFed | 攀爬设置开关反馈 | 0x0:Not Active 0x1:On 0x2:Off 0x3:Reserved | 1 | 0 | 0x522 | IF(AO1907="READ","MCU->SOC",IF(AO1907="WRITE","SOC->MCU",IF(AO1907="READ_WRITE","TWO-WAY",""))) | OS_ALL | [16 empty] | 0x0 |  |  |  | ON_CHANGE | 2 | UPPER(D1907 & "_" & MID(I1907, SEARCH("0x", I1907) + 2, LEN(I1907))) | "0x"&DEC2HEX(HEX2DEC(AI1906)+1) | GLOBAL |  | AB1907 | GLOBAL | INT32 | READ | ON_CHANGE | 0x0 | 0x3 |  | AH1907 | "VendorVehicleArea::"&AJ1907 | AI1907 | VLOOKUP(AJ1907,'Config'!E$2:'Config'!F$44,2,FALSE) | VENDOR | AM1907 | AN1907 | [9 empty] | 1.5.1 20260309132520
A1907+1 | V1.0.3 |  | HCU_CrossBorderSts | HCU 反馈飞车模式执行情况 0x1: On 表示飞车模式限制已开启 0x2: Off 表示飞车模式限制未开启 | 0x0:Not Active 0x1:On 0x2:Off 0x3:Reserved | 1 | 0 | 0x522 | IF(AO1908="READ","MCU->SOC",IF(AO1908="WRITE","SOC->MCU",IF(AO1908="READ_WRITE","TWO-WAY",""))) | OS_ALL | [16 empty] | 0x0 |  |  |  | ON_CHANGE | 2 | UPPER(D1908 & "_" & MID(I1908, SEARCH("0x", I1908) + 2, LEN(I1908))) | "0x"&DEC2HEX(HEX2DEC(AI1907)+1) | GLOBAL |  | AB1908 | GLOBAL | INT32 | READ | ON_CHANGE | 0x0 | 0x3 |  | AH1908 | "VendorVehicleArea::"&AJ1908 | AI1908 | VLOOKUP(AJ1908,'Config'!E$2:'Config'!F$44,2,FALSE) | VENDOR | AM1908 | AN1908 | [9 empty] | 1.5.1 20260309132520
A1908+1 | V1.0.0 |  | HCU_SumElecCns | 自清零后累计百公里电耗显示(仅仪表使用) |  | 0.1 | -100 | 0x522 | IF(AO1909="READ","MCU->SOC",IF(AO1909="WRITE","SOC->MCU",IF(AO1909="READ_WRITE","TWO-WAY",""))) | OS_ALL | [16 empty] | 0x0 |  |  |  | ON_CHANGE | 12 | UPPER(D1909 & "_" & MID(I1909, SEARCH("0x", I1909) + 2, LEN(I1909))) | "0x"&DEC2HEX(HEX2DEC(AI1908)+1) | GLOBAL |  | AB1909 | GLOBAL | INT32 | READ | ON_CHANGE | 0x0 | 0x7D0 |  | AH1909 | "VendorVehicleArea::"&AJ1909 | AI1909 | VLOOKUP(AJ1909,'Config'!E$2:'Config'!F$44,2,FALSE) | VENDOR | AM1909 | AN1909 | kwh/100km | [8 empty] | 1.5.1 20260309132520
A1909+1 | V1.0.0 |  | HCU_ChgSetSOCFed | 充电SOC设置状态反馈 0xFE:Abnormal 0xFF:Invalid |  | 1 | 0 | 0x522 | IF(AO1910="READ","MCU->SOC",IF(AO1910="WRITE","SOC->MCU",IF(AO1910="READ_WRITE","TWO-WAY",""))) | OS_ALL | [16 empty] | 0x0 |  |  |  | ON_CHANGE | 8 | UPPER(D1910 & "_" & MID(I1910, SEARCH("0x", I1910) + 2, LEN(I1910))) | "0x"&DEC2HEX(HEX2DEC(AI1909)+1) | GLOBAL |  | AB1910 | GLOBAL | INT32 | READ | ON_CHANGE | 0x0 | 0x64 |  | AH1910 | "VendorVehicleArea::"&AJ1910 | AI1910 | VLOOKUP(AJ1910,'Config'!E$2:'Config'!F$44,2,FALSE) | VENDOR | AM1910 | AN1910 | % | [8 empty] | 1.5.1 20260309132520
A1910+1 | V1.0.7 |  | HCU_DischgSetSOCFed | 放电SOC设置状态反馈 0xFE:Abnormal 0xFF:Invalid |  | 1 | 0 | 0x522 | IF(AO1911="READ","MCU->SOC",IF(AO1911="WRITE","SOC->MCU",IF(AO1911="READ_WRITE","TWO-WAY",""))) | OS_ALL | [16 empty] | 0x0 |  |  |  | ON_CHANGE | 8 | UPPER(D1911 & "_" & MID(I1911, SEARCH("0x", I1911) + 2, LEN(I1911))) | "0x"&DEC2HEX(HEX2DEC(AI1910)+1) | GLOBAL |  | AB1911 | GLOBAL | INT32 | READ | ON_CHANGE | 0x0 | 0x64 |  | AH1911 | "VendorVehicleArea::"&AJ1911 | AI1911 | VLOOKUP(AJ1911,'Config'!E$2:'Config'!F$44,2,FALSE) | VENDOR | AM1911 | AN1911 | % | [8 empty] | 1.5.1 20260309132520
A1911+1 | V1.0.0 |  | HCU_stCleverDrvAct_522h | 智慧驾驶风格状态 | 0x0:OFF 0x1:ON 0x2:Reserved 0x3:Invalid | 1 | 0 | 0x522 | IF(AO1912="READ","MCU->SOC",IF(AO1912="WRITE","SOC->MCU",IF(AO1912="READ_WRITE","TWO-WAY",""))) | OS_ALL | [16 empty] | 0x0 |  |  |  | ON_CHANGE | 2 | UPPER(D1912 & "_" & MID(I1912, SEARCH("0x", I1912) + 2, LEN(I1912))) | "0x"&DEC2HEX(HEX2DEC(AI1911)+1) | GLOBAL |  | AB1912 | GLOBAL | INT32 | READ | ON_CHANGE | 0x0 | 0x3 |  | AH1912 | "VendorVehicleArea::"&AJ1912 | AI1912 | VLOOKUP(AJ1912,'Config'!E$2:'Config'!F$44,2,FALSE) | VENDOR | AM1912 | AN1912 | [9 empty] | 1.5.1 20260309132520
A1912+1 | V1.0.0 |  | HCU_stCleverRgnAct_522h | 智慧能量回收状态 | 0x0:OFF 0x1:ON 0x2:Reserved 0x3:Invalid | 1 | 0 | 0x522 | IF(AO1913="READ","MCU->SOC",IF(AO1913="WRITE","SOC->MCU",IF(AO1913="READ_WRITE","TWO-WAY",""))) | OS_ALL | [16 empty] | 0x0 |  |  |  | ON_CHANGE | 2 | UPPER(D1913 & "_" & MID(I1913, SEARCH("0x", I1913) + 2, LEN(I1913))) | "0x"&DEC2HEX(HEX2DEC(AI1912)+1) | GLOBAL |  | AB1913 | GLOBAL | INT32 | READ | ON_CHANGE | 0x0 | 0x3 |  | AH1913 | "VendorVehicleArea::"&AJ1913 | AI1913 | VLOOKUP(AJ1913,'Config'!E$2:'Config'!F$44,2,FALSE) | VENDOR | AM1913 | AN1913 | [9 empty] | 1.5.1 20260309132520
A1913+1 | V1.0.0 |  | HCU_stCleverMainAct_522h | 智慧能量管理状态 | 0x0:OFF 0x1:ON 0x2:Reserved 0x3:Invalid | 1 | 0 | 0x522 | IF(AO1914="READ","MCU->SOC",IF(AO1914="WRITE","SOC->MCU",IF(AO1914="READ_WRITE","TWO-WAY",""))) | OS_ALL | [16 empty] | 0x0 |  |  |  | ON_CHANGE | 2 | UPPER(D1914 & "_" & MID(I1914, SEARCH("0x", I1914) + 2, LEN(I1914))) | "0x"&DEC2HEX(HEX2DEC(AI1913)+1) | GLOBAL |  | AB1914 | GLOBAL | INT32 | READ | ON_CHANGE | 0x0 | 0x3 |  | AH1914 | "VendorVehicleArea::"&AJ1914 | AI1914 | VLOOKUP(AJ1914,'Config'!E$2:'Config'!F$44,2,FALSE) | VENDOR | AM1914 | AN1914 | [9 empty] | 1.5.1 20260309132520
A1914+1 | V1.0.0 |  | EnergySavingModeSts_522h | 节能模式设置反馈 | 0x0:Not Active 0x1:ON 0x2:OFF 0x3:Reserved | 1 | 0 | 0x522 | IF(AO1915="READ","MCU->SOC",IF(AO1915="WRITE","SOC->MCU",IF(AO1915="READ_WRITE","TWO-WAY",""))) | OS_ALL | [16 empty] | 0x0 |  |  |  | ON_CHANGE | 2 | UPPER(D1915 & "_" & MID(I1915, SEARCH("0x", I1915) + 2, LEN(I1915))) | "0x"&DEC2HEX(HEX2DEC(AI1914)+1) | GLOBAL |  | AB1915 | GLOBAL | INT32 | READ | ON_CHANGE | 0x0 | 0x3 |  | AH1915 | "VendorVehicleArea::"&AJ1915 | AI1915 | VLOOKUP(AJ1915,'Config'!E$2:'Config'!F$44,2,FALSE) | VENDOR | AM1915 | AN1915 | [9 empty] | 1.5.1 20260309132520
A1915+1 | V1.0.0 |  | HCU_facCleverDrvActRstFed_522h | 驾驶运动因子重置反馈 | 0x0:Not Active 0x1:success 0x2:Fail 0x3:Reserved | 1 | 0 | 0x522 | IF(AO1916="READ","MCU->SOC",IF(AO1916="WRITE","SOC->MCU",IF(AO1916="READ_WRITE","TWO-WAY",""))) | OS_ALL | [16 empty] | 0x0 |  |  |  | ON_CHANGE | 2 | UPPER(D1916 & "_" & MID(I1916, SEARCH("0x", I1916) + 2, LEN(I1916))) | "0x"&DEC2HEX(HEX2DEC(AI1915)+1) | GLOBAL |  | AB1916 | GLOBAL | INT32 | READ | ON_CHANGE | 0x0 | 0x3 |  | AH1916 | "VendorVehicleArea::"&AJ1916 | AI1916 | VLOOKUP(AJ1916,'Config'!E$2:'Config'!F$44,2,FALSE) | VENDOR | AM1916 | AN1916 | [9 empty] | 1.5.1 20260309132520
A1916+1 | V1.0.0 |  | HCU_facCleverDrvAct_522h | 驾驶运动因子 |  | 0.1 | -1 | 0x522 | IF(AO1917="READ","MCU->SOC",IF(AO1917="WRITE","SOC->MCU",IF(AO1917="READ_WRITE","TWO-WAY",""))) | OS_ALL | [16 empty] | 0x0 |  |  |  | ON_CHANGE | 5 | UPPER(D1917 & "_" & MID(I1917, SEARCH("0x", I1917) + 2, LEN(I1917))) | "0x"&DEC2HEX(HEX2DEC(AI1916)+1) | GLOBAL |  | AB1917 | GLOBAL | INT32 | READ | ON_CHANGE | 0x0 | 0x1F |  | AH1917 | "VendorVehicleArea::"&AJ1917 | AI1917 | VLOOKUP(AJ1917,'Config'!E$2:'Config'!F$44,2,FALSE) | VENDOR | AM1917 | AN1917 | [9 empty] | 1.5.1 20260309132520
A1917+1 | V1.0.0 |  | HCU_SailramainingT_Indc_522h | 剩余航行时间（对比）,真实显示的 |  | 1 | 0 | 0x522 | IF(AO1918="READ","MCU->SOC",IF(AO1918="WRITE","SOC->MCU",IF(AO1918="READ_WRITE","TWO-WAY",""))) | OS_ALL | [16 empty] | 0x0 |  |  |  | ON_CHANGE | 16 | UPPER(D1918 & "_" & MID(I1918, SEARCH("0x", I1918) + 2, LEN(I1918))) | "0x"&DEC2HEX(HEX2DEC(AI1917)+1) | GLOBAL |  | AB1918 | GLOBAL | INT32 | READ | ON_CHANGE | 0x0 | 0xFFFF |  | AH1918 | "VendorVehicleArea::"&AJ1918 | AI1918 | VLOOKUP(AJ1918,'Config'!E$2:'Config'!F$44,2,FALSE) | VENDOR | AM1918 | AN1918 | s | [8 empty] | 1.5.1 20260309132520
A1918+1 | V1.0.0 |  | HCU_ModeSwFailureIndc_522h | 模式切换失效提示 0x0:Not Active 0x1:模式切换失效mode switch failure：door unclosed 车门未关 0x2:模式切换失效mode switch failure：outside rear rmirror folded后视镜未展开 0x3:模式切换失效mode switch failure：进排气防水阀故障 WVC error 0x4:进入航行失败mode switch failure：overspeed 0x5:进入航行失败mode switch failure：电量过低 low battery 0x6:进入航行失败mode switch failure：空调防水阀故障 ¦ 循环电机故障 AIR ICA error ¦ ¦REC motor error | 0x0:Not Active 0x1:mode switch failure”door unclosed“ 0x2:mode switch failure”outside rear rmirror folded“ 0x3:mode switch failure”WVC error“ 0x4:mode switch failure”overspeed“ 0x5:mode switch failure”low battery“ 0x6:mode switch failure”AIR ICA error/REC motor error“ | 1 | 0 | 0x522 | IF(AO1919="READ","MCU->SOC",IF(AO1919="WRITE","SOC->MCU",IF(AO1919="READ_WRITE","TWO-WAY",""))) | OS_ALL | [16 empty] | 0x0 |  |  |  | ON_CHANGE | 3 | UPPER(D1919 & "_" & MID(I1919, SEARCH("0x", I1919) + 2, LEN(I1919))) | "0x"&DEC2HEX(HEX2DEC(AI1918)+1) | GLOBAL |  | AB1919 | GLOBAL | INT32 | READ | ON_CHANGE | 0x0 | 0x7 |  | AH1919 | "VendorVehicleArea::"&AJ1919 | AI1919 | VLOOKUP(AJ1919,'Config'!E$2:'Config'!F$44,2,FALSE) | VENDOR | AM1919 | AN1919 | [9 empty] | 1.5.1 20260309132520
A1919+1 | V1.0.0 |  | HCU_Sailmode_522h | 涉水模式 0x0:Convenmod 0x1:SalWadeSts 浅涉水 0x2:DpWadeSts 深涉水（保留） 0x3:SailingFunc 航行 0x4:UpbeachSts 上滩 0x5:WaitfinspSts 待检（保留） 0x6:EmerfloatingSts 应急浮水 0x7:Reserved2 | 0x0:Convenmod 0x1:SalWadeSts 0x2:DpWadeSts 0x3:SailingFunc 0x4:UpbeachSts 0x5:WaitfinspSts 0x6:EmerfloatingSts 0x7:Reserved | 1 | 0 | 0x522 | IF(AO1920="READ","MCU->SOC",IF(AO1920="WRITE","SOC->MCU",IF(AO1920="READ_WRITE","TWO-WAY",""))) | OS_ALL | [16 empty] | 0x0 |  |  |  | ON_CHANGE | 4 | UPPER(D1920 & "_" & MID(I1920, SEARCH("0x", I1920) + 2, LEN(I1920))) | "0x"&DEC2HEX(HEX2DEC(AI1919)+1) | GLOBAL |  | AB1920 | GLOBAL | INT32 | READ | ON_CHANGE | 0x0 | 0xF |  | AH1920 | "VendorVehicleArea::"&AJ1920 | AI1920 | VLOOKUP(AJ1920,'Config'!E$2:'Config'!F$44,2,FALSE) | VENDOR | AM1920 | AN1920 | [9 empty] | 1.5.1 20260309132520
A1920+1 | V1.0.0 |  | HCU_DeepSnowSts_522h | 深雪模式状态信号 | 0x0:NOT ACTIVE 0x1:ON 0x2:OFF | 1 | 0 | 0x522 | IF(AO1921="READ","MCU->SOC",IF(AO1921="WRITE","SOC->MCU",IF(AO1921="READ_WRITE","TWO-WAY",""))) | OS_ALL | [16 empty] | 0x0 |  |  |  | ON_CHANGE | 2 | UPPER(D1921 & "_" & MID(I1921, SEARCH("0x", I1921) + 2, LEN(I1921))) | "0x"&DEC2HEX(HEX2DEC(AI1920)+1) | GLOBAL |  | AB1921 | GLOBAL | INT32 | READ | ON_CHANGE | 0x0 | 0x3 |  | AH1921 | "VendorVehicleArea::"&AJ1921 | AI1921 | VLOOKUP(AJ1921,'Config'!E$2:'Config'!F$44,2,FALSE) | VENDOR | AM1921 | AN1921 | [9 empty] | 1.5.1 20260309132520
A1921+1 | V1.0.0 |  | DriveModeChangeFailReason_522h | 驾驶模式切换失败原因提示 | 0x0:NOT FAIL 0x1:Fail 0x2:EngySavMod_Fail 0x3:Reserved | 1 | 0 | 0x522 | IF(AO1922="READ","MCU->SOC",IF(AO1922="WRITE","SOC->MCU",IF(AO1922="READ_WRITE","TWO-WAY",""))) | OS_ALL | [16 empty] | 0x0 |  |  |  | ON_CHANGE | 2 | UPPER(D1922 & "_" & MID(I1922, SEARCH("0x", I1922) + 2, LEN(I1922))) | "0x"&DEC2HEX(HEX2DEC(AI1921)+1) | GLOBAL |  | AB1922 | GLOBAL | INT32 | READ | ON_CHANGE | 0x0 | 0x3 |  | AH1922 | "VendorVehicleArea::"&AJ1922 | AI1922 | VLOOKUP(AJ1922,'Config'!E$2:'Config'!F$44,2,FALSE) | VENDOR | AM1922 | AN1922 | [9 empty] | 1.5.1 20260309132520
A1922+1 | V1.0.0 |  | HCU_ATCM_Operation_REQ_522h | 航行模式按键确认信号 0x0:Not Active 0x1:进入航行提示 Switch to sailfunc indiction 0x2:进入上滩提示Switch to upbeach indiction 0x3:陆地时点击航行物理开关误操作提示 misoperation indiction: press sailfunc sw when conenmod 0x4:陆地时点击上滩物理开关误操作提示misoperation indiction: press upbeach sw when conenmod 0x5:涉水时点击上滩物理开关误操作提示misoperation indiction: press upbeach sw when wadests 0x6:reserved 0x7:reserved | 0x0:Not Active 0x1:Switch to sailfunc indiction 0x2:Switch to upbeach indiction 0x3:misoperation indiction”press sailfunc sw when conenmod “ 0x4:misoperation indiction”press upbeach sw when conenmod“ 0x5:misoperation indiction”press upbeach sw when wadests“ 0x6~0x7:reserved | 1 | 0 | 0x522 | IF(AO1923="READ","MCU->SOC",IF(AO1923="WRITE","SOC->MCU",IF(AO1923="READ_WRITE","TWO-WAY",""))) | OS_ALL | [16 empty] | 0x0 |  |  |  | ON_CHANGE | 3 | UPPER(D1923 & "_" & MID(I1923, SEARCH("0x", I1923) + 2, LEN(I1923))) | "0x"&DEC2HEX(HEX2DEC(AI1922)+1) | GLOBAL |  | AB1923 | GLOBAL | INT32 | READ | ON_CHANGE | 0x0 | 0x7 |  | AH1923 | "VendorVehicleArea::"&AJ1923 | AI1923 | VLOOKUP(AJ1923,'Config'!E$2:'Config'!F$44,2,FALSE) | VENDOR | AM1923 | AN1923 | [9 empty] | 1.5.1 20260309132520
A1923+1 | V1.0.1 |  | LHFTireTemperature | 左前方位轮胎温度 |  | 0.65 | -40 | 0x524 | IF(AO1924="READ","MCU->SOC",IF(AO1924="WRITE","SOC->MCU",IF(AO1924="READ_WRITE","TWO-WAY",""))) | OS_ALL | [16 empty] | 0x0 |  |  |  | ON_CHANGE | 8 | UPPER(D1924 & "_" & MID(I1924, SEARCH("0x", I1924) + 2, LEN(I1924))) | "0x"&DEC2HEX(HEX2DEC(AI1923)+1) | GLOBAL |  | AB1924 | GLOBAL | INT32 | READ | ON_CHANGE | 0x0 | 0xFE |  | AH1924 | "VendorVehicleArea::"&AJ1924 | AI1924 | VLOOKUP(AJ1924,'Config'!E$2:'Config'!F$44,2,FALSE) | VENDOR | AM1924 | AN1924 | ℃ | [8 empty] | 1.5.1 20260309132520
A1924+1 | V1.0.1 |  | RHFTireTemperature | 右前方位轮胎温度 |  | 0.65 | -40 | 0x524 | IF(AO1925="READ","MCU->SOC",IF(AO1925="WRITE","SOC->MCU",IF(AO1925="READ_WRITE","TWO-WAY",""))) | OS_ALL | [16 empty] | 0x0 |  |  |  | ON_CHANGE | 8 | UPPER(D1925 & "_" & MID(I1925, SEARCH("0x", I1925) + 2, LEN(I1925))) | "0x"&DEC2HEX(HEX2DEC(AI1924)+1) | GLOBAL |  | AB1925 | GLOBAL | INT32 | READ | ON_CHANGE | 0x0 | 0xFE |  | AH1925 | "VendorVehicleArea::"&AJ1925 | AI1925 | VLOOKUP(AJ1925,'Config'!E$2:'Config'!F$44,2,FALSE) | VENDOR | AM1925 | AN1925 | ℃ | [8 empty] | 1.5.1 20260309132520
A1925+1 | V1.0.1 |  | LHRTireTemperature | 左后方位轮胎温度 |  | 0.65 | -40 | 0x524 | IF(AO1926="READ","MCU->SOC",IF(AO1926="WRITE","SOC->MCU",IF(AO1926="READ_WRITE","TWO-WAY",""))) | OS_ALL | [16 empty] | 0x0 |  |  |  | ON_CHANGE | 8 | UPPER(D1926 & "_" & MID(I1926, SEARCH("0x", I1926) + 2, LEN(I1926))) | "0x"&DEC2HEX(HEX2DEC(AI1925)+1) | GLOBAL |  | AB1926 | GLOBAL | INT32 | READ | ON_CHANGE | 0x0 | 0xFE |  | AH1926 | "VendorVehicleArea::"&AJ1926 | AI1926 | VLOOKUP(AJ1926,'Config'!E$2:'Config'!F$44,2,FALSE) | VENDOR | AM1926 | AN1926 | ℃ | [8 empty] | 1.5.1 20260309132520
A1926+1 | V1.0.1 |  | LHFTirePressure | 左前方位轮胎胎压 |  | 2.75 | 0 | 0x524 | IF(AO1927="READ","MCU->SOC",IF(AO1927="WRITE","SOC->MCU",IF(AO1927="READ_WRITE","TWO-WAY",""))) | OS_ALL | [16 empty] | 0x0 |  |  |  | ON_CHANGE | 8 | UPPER(D1927 & "_" & MID(I1927, SEARCH("0x", I1927) + 2, LEN(I1927))) | "0x"&DEC2HEX(HEX2DEC(AI1926)+1) | GLOBAL |  | AB1927 | GLOBAL | INT32 | READ | ON_CHANGE | 0x0 | 0xFF |  | AH1927 | "VendorVehicleArea::"&AJ1927 | AI1927 | VLOOKUP(AJ1927,'Config'!E$2:'Config'!F$44,2,FALSE) | VENDOR | AM1927 | AN1927 | kPa | [8 empty] | 1.5.1 20260309132520
A1927+1 | V1.0.1 |  | RHFTirePressure | 右前方位轮胎胎压 |  | 2.75 | 0 | 0x524 | IF(AO1928="READ","MCU->SOC",IF(AO1928="WRITE","SOC->MCU",IF(AO1928="READ_WRITE","TWO-WAY",""))) | OS_ALL | [16 empty] | 0x0 |  |  |  | ON_CHANGE | 8 | UPPER(D1928 & "_" & MID(I1928, SEARCH("0x", I1928) + 2, LEN(I1928))) | "0x"&DEC2HEX(HEX2DEC(AI1927)+1) | GLOBAL |  | AB1928 | GLOBAL | INT32 | READ | ON_CHANGE | 0x0 | 0xFF |  | AH1928 | "VendorVehicleArea::"&AJ1928 | AI1928 | VLOOKUP(AJ1928,'Config'!E$2:'Config'!F$44,2,FALSE) | VENDOR | AM1928 | AN1928 | kPa | [8 empty] | 1.5.1 20260309132520
A1928+1 | V1.0.1 |  | LHRTirePressure | 左后方位轮胎胎压 |  | 2.75 | 0 | 0x524 | IF(AO1929="READ","MCU->SOC",IF(AO1929="WRITE","SOC->MCU",IF(AO1929="READ_WRITE","TWO-WAY",""))) | OS_ALL | [16 empty] | 0x0 |  |  |  | ON_CHANGE | 8 | UPPER(D1929 & "_" & MID(I1929, SEARCH("0x", I1929) + 2, LEN(I1929))) | "0x"&DEC2HEX(HEX2DEC(AI1928)+1) | GLOBAL |  | AB1929 | GLOBAL | INT32 | READ | ON_CHANGE | 0x0 | 0xFF |  | AH1929 | "VendorVehicleArea::"&AJ1929 | AI1929 | VLOOKUP(AJ1929,'Config'!E$2:'Config'!F$44,2,FALSE) | VENDOR | AM1929 | AN1929 | kPa | [8 empty] | 1.5.1 20260309132520
A1929+1 | V1.0.1 |  | RHRTirePressure | 右后方位轮胎胎压 |  | 2.75 | 0 | 0x524 | IF(AO1930="READ","MCU->SOC",IF(AO1930="WRITE","SOC->MCU",IF(AO1930="READ_WRITE","TWO-WAY",""))) | OS_ALL | [16 empty] | 0x0 |  |  |  | ON_CHANGE | 8 | UPPER(D1930 & "_" & MID(I1930, SEARCH("0x", I1930) + 2, LEN(I1930))) | "0x"&DEC2HEX(HEX2DEC(AI1929)+1) | GLOBAL |  | AB1930 | GLOBAL | INT32 | READ | ON_CHANGE | 0x0 | 0xFF |  | AH1930 | "VendorVehicleArea::"&AJ1930 | AI1930 | VLOOKUP(AJ1930,'Config'!E$2:'Config'!F$44,2,FALSE) | VENDOR | AM1930 | AN1930 | kPa | [8 empty] | 1.5.1 20260309132520
A1930+1 | V1.0.1 |  | RHRTireTemperature | 右后方位轮胎温度 |  | 0.65 | -40 | 0x524 | IF(AO1931="READ","MCU->SOC",IF(AO1931="WRITE","SOC->MCU",IF(AO1931="READ_WRITE","TWO-WAY",""))) | OS_ALL | [16 empty] | 0x0 |  |  |  | ON_CHANGE | 8 | UPPER(D1931 & "_" & MID(I1931, SEARCH("0x", I1931) + 2, LEN(I1931))) | "0x"&DEC2HEX(HEX2DEC(AI1930)+1) | GLOBAL |  | AB1931 | GLOBAL | INT32 | READ | ON_CHANGE | 0x0 | 0xFE |  | AH1931 | "VendorVehicleArea::"&AJ1931 | AI1931 | VLOOKUP(AJ1931,'Config'!E$2:'Config'!F$44,2,FALSE) | VENDOR | AM1931 | AN1931 | ℃ | [8 empty] | 1.5.1 20260309132520
A1931+1 | V1.0.7 |  | ICC_SET_TDL_Rhythm_Switch | 氛围灯律动开关 | 0x0:Not_Active 0x1:ON 0x2:OFF 0x3:reserved | 1 | 0 | 0x526 | IF(AO1932="READ","MCU->SOC",IF(AO1932="WRITE","SOC->MCU",IF(AO1932="READ_WRITE","TWO-WAY",""))) | OS_ALL |  |  | 3帧有效后恢复到not Active | [13 empty] | 0x0 |  |  |  | ON_CHANGE | 2 | UPPER(D1932 & "_" & MID(I1932, SEARCH("0x", I1932) + 2, LEN(I1932))) | "0x"&DEC2HEX(HEX2DEC(AI1931)+1) | GLOBAL |  | AB1932 | GLOBAL | INT32 | WRITE | ON_CHANGE | 0x0 | 0x3 |  | AH1932 | "VendorVehicleArea::"&AJ1932 | AI1932 | VLOOKUP(AJ1932,'Config'!E$2:'Config'!F$44,2,FALSE) | VENDOR | AM1932 | AN1932 | [9 empty] | 1.5.1 20260309132520
A1932+1 | V1.0.7 |  | ICC_SET_TDL_Switch | 氛围灯开关 | 0x0:Not_Active 0x1:ON 0x2:OFF 0x3:reserved | 1 | 0 | 0x526 | IF(AO1933="READ","MCU->SOC",IF(AO1933="WRITE","SOC->MCU",IF(AO1933="READ_WRITE","TWO-WAY",""))) | OS_ALL |  |  | 3帧有效后恢复到not Active | [13 empty] | 0x0 |  |  |  | ON_CHANGE | 2 | UPPER(D1933 & "_" & MID(I1933, SEARCH("0x", I1933) + 2, LEN(I1933))) | "0x"&DEC2HEX(HEX2DEC(AI1932)+1) | GLOBAL |  | AB1933 | GLOBAL | INT32 | WRITE | ON_CHANGE | 0x0 | 0x3 |  | AH1933 | "VendorVehicleArea::"&AJ1933 | AI1933 | VLOOKUP(AJ1933,'Config'!E$2:'Config'!F$44,2,FALSE) | VENDOR | AM1933 | AN1933 | [9 empty] | 1.5.1 20260309132520
A1933+1 | V1.0.7 |  | ICC_SET_TDL_ColourModeAdj | 氛围灯颜色模式调节 Monochrome_单色 panchromatic为全色 FLZCU_TDL | 0x0:Not_Active 0x1:Monochrome 0x2:panchromatic 0x3:OFF 0x4~0x7:Reserved | 1 | 0 | 0x526 | IF(AO1934="READ","MCU->SOC",IF(AO1934="WRITE","SOC->MCU",IF(AO1934="READ_WRITE","TWO-WAY",""))) | OS_ALL |  |  | 3帧有效后恢复到not Active | [13 empty] | 0x0 |  |  |  | ON_CHANGE | 3 | UPPER(D1934 & "_" & MID(I1934, SEARCH("0x", I1934) + 2, LEN(I1934))) | "0x"&DEC2HEX(HEX2DEC(AI1933)+1) | GLOBAL |  | AB1934 | GLOBAL | INT32 | WRITE | ON_CHANGE | 0x0 | 0x7 |  | AH1934 | "VendorVehicleArea::"&AJ1934 | AI1934 | VLOOKUP(AJ1934,'Config'!E$2:'Config'!F$44,2,FALSE) | VENDOR | AM1934 | AN1934 | [9 empty] | 1.5.1 20260309132520
A1934+1 | V1.0.7 |  | ICC_TDL_RhythmReq | 音乐律动模式调节 | 0x0:Not_Active 0x1:Mode1 0x2:Mode2 0x3:Mode3 0x4:Mode4 0x5:Mode5 0x6:Mode6 0x7:Reserved | 1 | 0 | 0x526 | IF(AO1935="READ","MCU->SOC",IF(AO1935="WRITE","SOC->MCU",IF(AO1935="READ_WRITE","TWO-WAY",""))) | OS_ALL |  |  | 3帧有效后恢复到not Active | [13 empty] | 0x0 |  |  |  | ON_CHANGE | 3 | UPPER(D1935 & "_" & MID(I1935, SEARCH("0x", I1935) + 2, LEN(I1935))) | "0x"&DEC2HEX(HEX2DEC(AI1934)+1) | GLOBAL |  | AB1935 | GLOBAL | INT32 | WRITE | ON_CHANGE | 0x0 | 0x7 |  | AH1935 | "VendorVehicleArea::"&AJ1935 | AI1935 | VLOOKUP(AJ1935,'Config'!E$2:'Config'!F$44,2,FALSE) | VENDOR | AM1935 | AN1935 | [9 empty] | 1.5.1 20260309132520
A1935+1 | V1.0.7 |  | ICC_VoiceWake | 语音唤醒 | 0x0:Not_Active 0x1:ON 0x2:OFF 0x3:LHFawaken 0x4:LHRawaken 0x5:RHFawaken 0x6:RHRawaken 0x7:Reserved | 1 | 0 | 0x526 | IF(AO1936="READ","MCU->SOC",IF(AO1936="WRITE","SOC->MCU",IF(AO1936="READ_WRITE","TWO-WAY",""))) | OS_ALL |  |  | 3帧有效后恢复到not Active | [13 empty] | 0x0 |  |  |  | ON_CHANGE | 3 | UPPER(D1936 & "_" & MID(I1936, SEARCH("0x", I1936) + 2, LEN(I1936))) | "0x"&DEC2HEX(HEX2DEC(AI1935)+1) | GLOBAL |  | AB1936 | GLOBAL | INT32 | WRITE | ON_CHANGE | 0x0 | 0x7 |  | AH1936 | "VendorVehicleArea::"&AJ1936 | AI1936 | VLOOKUP(AJ1936,'Config'!E$2:'Config'!F$44,2,FALSE) | VENDOR | AM1936 | AN1936 | [9 empty] | 1.5.1 20260309132520
A1936+1 | V1.0.7 |  | ICC_TDLAssociatedDriverModeSw | 氛围灯关联驾驶模式开关 | 0x0:Not_Active 0x1:ON 0x2:OFF 0x3:reserved | 1 | 0 | 0x526 | IF(AO1937="READ","MCU->SOC",IF(AO1937="WRITE","SOC->MCU",IF(AO1937="READ_WRITE","TWO-WAY",""))) | OS_ALL |  |  | 3帧有效后恢复到not Active | [13 empty] | 0x0 |  |  |  | ON_CHANGE | 2 | UPPER(D1937 & "_" & MID(I1937, SEARCH("0x", I1937) + 2, LEN(I1937))) | "0x"&DEC2HEX(HEX2DEC(AI1936)+1) | GLOBAL |  | AB1937 | GLOBAL | INT32 | WRITE | ON_CHANGE | 0x0 | 0x3 |  | AH1937 | "VendorVehicleArea::"&AJ1937 | AI1937 | VLOOKUP(AJ1937,'Config'!E$2:'Config'!F$44,2,FALSE) | VENDOR | AM1937 | AN1937 | [9 empty] | 1.5.1 20260309132520
A1937+1 | V1.0.7 |  | ICC_SET_ApiluminanceAdj | 氛围灯亮度调节 氛围灯亮度_Level1最暗_Level8最亮FLZCU_TDL | 0x0:Not_Active 0x1:Level1 0x2:Level2 0x3:Level3 0x4:Level4 0x5:Level5 0x6:Level6 0x7:Level7 0x8:Level8 0x9~0xF:Reserved | 1 | 0 | 0x526 | IF(AO1938="READ","MCU->SOC",IF(AO1938="WRITE","SOC->MCU",IF(AO1938="READ_WRITE","TWO-WAY",""))) | OS_ALL |  |  | 3帧有效后恢复到not Active | [13 empty] | 0x0 |  |  |  | ON_CHANGE | 4 | UPPER(D1938 & "_" & MID(I1938, SEARCH("0x", I1938) + 2, LEN(I1938))) | "0x"&DEC2HEX(HEX2DEC(AI1937)+1) | GLOBAL |  | AB1938 | GLOBAL | INT32 | WRITE | ON_CHANGE | 0x0 | 0xF |  | AH1938 | "VendorVehicleArea::"&AJ1938 | AI1938 | VLOOKUP(AJ1938,'Config'!E$2:'Config'!F$44,2,FALSE) | VENDOR | AM1938 | AN1938 | [9 empty] | 1.5.1 20260309132520
A1938+1 | V1.0.7 |  | ICC_SET_MusicLoudness_120HZ | 均衡器设置 | 0x0:Not_Active 0x1:Level_1 0x2:Level_2 0x3:Level_3 0x4:Level_4 0x5:Level_5 0x6:Level_6 0x7:Level_7 0x8:Level_8 0x9:Level_9 0xA:Level_10 0xB:Level_11 0xC:Level_12 0xD:Level_13 0xE:Level_14 0xF:Level_15 | 1 | 0 | 0x526 | IF(AO1939="READ","MCU->SOC",IF(AO1939="WRITE","SOC->MCU",IF(AO1939="READ_WRITE","TWO-WAY",""))) | OS_ALL | [16 empty] | 0xF |  |  |  | ON_CHANGE | 4 | UPPER(D1939 & "_" & MID(I1939, SEARCH("0x", I1939) + 2, LEN(I1939))) | "0x"&DEC2HEX(HEX2DEC(AI1938)+1) | GLOBAL |  | AB1939 | GLOBAL | INT32 | WRITE | ON_CHANGE | 0x0 | 0xF |  | AH1939 | "VendorVehicleArea::"&AJ1939 | AI1939 | VLOOKUP(AJ1939,'Config'!E$2:'Config'!F$44,2,FALSE) | VENDOR | AM1939 | AN1939 | [9 empty] | 1.5.1 20260309132520
A1939+1 | V1.0.7 |  | ICC_SET_MusicLoudness_250HZ | 均衡器设置 | 0x0:Not_Active 0x1:Level_1 0x2:Level_2 0x3:Level_3 0x4:Level_4 0x5:Level_5 0x6:Level_6 0x7:Level_7 0x8:Level_8 0x9:Level_9 0xA:Level_10 0xB:Level_11 0xC:Level_12 0xD:Level_13 0xE:Level_14 0xF:Level_15 | 1 | 0 | 0x526 | IF(AO1940="READ","MCU->SOC",IF(AO1940="WRITE","SOC->MCU",IF(AO1940="READ_WRITE","TWO-WAY",""))) | OS_ALL | [16 empty] | 0xF |  |  |  | ON_CHANGE | 4 | UPPER(D1940 & "_" & MID(I1940, SEARCH("0x", I1940) + 2, LEN(I1940))) | "0x"&DEC2HEX(HEX2DEC(AI1939)+1) | GLOBAL |  | AB1940 | GLOBAL | INT32 | WRITE | ON_CHANGE | 0x0 | 0xF |  | AH1940 | "VendorVehicleArea::"&AJ1940 | AI1940 | VLOOKUP(AJ1940,'Config'!E$2:'Config'!F$44,2,FALSE) | VENDOR | AM1940 | AN1940 | [9 empty] | 1.5.1 20260309132520
A1940+1 | V1.0.7 |  | ICC_SET_MusicLoudness_500HZ | 均衡器设置 | 0x0:Not_Active 0x1:Level_1 0x2:Level_2 0x3:Level_3 0x4:Level_4 0x5:Level_5 0x6:Level_6 0x7:Level_7 0x8:Level_8 0x9:Level_9 0xA:Level_10 0xB:Level_11 0xC:Level_12 0xD:Level_13 0xE:Level_14 0xF:Level_15 | 1 | 0 | 0x526 | IF(AO1941="READ","MCU->SOC",IF(AO1941="WRITE","SOC->MCU",IF(AO1941="READ_WRITE","TWO-WAY",""))) | OS_ALL | [16 empty] | 0xF |  |  |  | ON_CHANGE | 4 | UPPER(D1941 & "_" & MID(I1941, SEARCH("0x", I1941) + 2, LEN(I1941))) | "0x"&DEC2HEX(HEX2DEC(AI1940)+1) | GLOBAL |  | AB1941 | GLOBAL | INT32 | WRITE | ON_CHANGE | 0x0 | 0xF |  | AH1941 | "VendorVehicleArea::"&AJ1941 | AI1941 | VLOOKUP(AJ1941,'Config'!E$2:'Config'!F$44,2,FALSE) | VENDOR | AM1941 | AN1941 | [9 empty] | 1.5.1 20260309132520
A1941+1 | V1.0.7 |  | ICC_SET_MusicLoudness_1000HZ | 均衡器设置 | 0x0:Not_Active 0x1:Level_1 0x2:Level_2 0x3:Level_3 0x4:Level_4 0x5:Level_5 0x6:Level_6 0x7:Level_7 0x8:Level_8 0x9:Level_9 0xA:Level_10 0xB:Level_11 0xC:Level_12 0xD:Level_13 0xE:Level_14 0xF:Level_15 | 1 | 0 | 0x526 | IF(AO1942="READ","MCU->SOC",IF(AO1942="WRITE","SOC->MCU",IF(AO1942="READ_WRITE","TWO-WAY",""))) | OS_ALL | [16 empty] | 0xF |  |  |  | ON_CHANGE | 4 | UPPER(D1942 & "_" & MID(I1942, SEARCH("0x", I1942) + 2, LEN(I1942))) | "0x"&DEC2HEX(HEX2DEC(AI1941)+1) | GLOBAL |  | AB1942 | GLOBAL | INT32 | WRITE | ON_CHANGE | 0x0 | 0xF |  | AH1942 | "VendorVehicleArea::"&AJ1942 | AI1942 | VLOOKUP(AJ1942,'Config'!E$2:'Config'!F$44,2,FALSE) | VENDOR | AM1942 | AN1942 | [9 empty] | 1.5.1 20260309132520
A1942+1 | V1.0.7 |  | ICC_SET_MusicLoudness_1500HZ | 均衡器设置 | 0x0:Not_Active 0x1:Level_1 0x2:Level_2 0x3:Level_3 0x4:Level_4 0x5:Level_5 0x6:Level_6 0x7:Level_7 0x8:Level_8 0x9:Level_9 0xA:Level_10 0xB:Level_11 0xC:Level_12 0xD:Level_13 0xE:Level_14 0xF:Level_15 | 1 | 0 | 0x526 | IF(AO1943="READ","MCU->SOC",IF(AO1943="WRITE","SOC->MCU",IF(AO1943="READ_WRITE","TWO-WAY",""))) | OS_ALL | [16 empty] | 0xF |  |  |  | ON_CHANGE | 4 | UPPER(D1943 & "_" & MID(I1943, SEARCH("0x", I1943) + 2, LEN(I1943))) | "0x"&DEC2HEX(HEX2DEC(AI1942)+1) | GLOBAL |  | AB1943 | GLOBAL | INT32 | WRITE | ON_CHANGE | 0x0 | 0xF |  | AH1943 | "VendorVehicleArea::"&AJ1943 | AI1943 | VLOOKUP(AJ1943,'Config'!E$2:'Config'!F$44,2,FALSE) | VENDOR | AM1943 | AN1943 | [9 empty] | 1.5.1 20260309132520
A1943+1 | V1.0.7 |  | ICC_SET_MusicLoudness_2000HZ | 均衡器设置 | 0x0:Not_Active 0x1:Level_1 0x2:Level_2 0x3:Level_3 0x4:Level_4 0x5:Level_5 0x6:Level_6 0x7:Level_7 0x8:Level_8 0x9:Level_9 0xA:Level_10 0xB:Level_11 0xC:Level_12 0xD:Level_13 0xE:Level_14 0xF:Level_15 | 1 | 0 | 0x526 | IF(AO1944="READ","MCU->SOC",IF(AO1944="WRITE","SOC->MCU",IF(AO1944="READ_WRITE","TWO-WAY",""))) | OS_ALL | [16 empty] | 0xF |  |  |  | ON_CHANGE | 4 | UPPER(D1944 & "_" & MID(I1944, SEARCH("0x", I1944) + 2, LEN(I1944))) | "0x"&DEC2HEX(HEX2DEC(AI1943)+1) | GLOBAL |  | AB1944 | GLOBAL | INT32 | WRITE | ON_CHANGE | 0x0 | 0xF |  | AH1944 | "VendorVehicleArea::"&AJ1944 | AI1944 | VLOOKUP(AJ1944,'Config'!E$2:'Config'!F$44,2,FALSE) | VENDOR | AM1944 | AN1944 | [9 empty] | 1.5.1 20260309132520
A1944+1 | V1.0.7 |  | ICC_SET_MusicLoudness_6000HZ | 均衡器设置 | 0x0:Not_Active 0x1:Level_1 0x2:Level_2 0x3:Level_3 0x4:Level_4 0x5:Level_5 0x6:Level_6 0x7:Level_7 0x8:Level_8 0x9:Level_9 0xA:Level_10 0xB:Level_11 0xC:Level_12 0xD:Level_13 0xE:Level_14 0xF:Level_15 | 1 | 0 | 0x526 | IF(AO1945="READ","MCU->SOC",IF(AO1945="WRITE","SOC->MCU",IF(AO1945="READ_WRITE","TWO-WAY",""))) | OS_ALL | [16 empty] | 0xF |  |  |  | ON_CHANGE | 4 | UPPER(D1945 & "_" & MID(I1945, SEARCH("0x", I1945) + 2, LEN(I1945))) | "0x"&DEC2HEX(HEX2DEC(AI1944)+1) | GLOBAL |  | AB1945 | GLOBAL | INT32 | WRITE | ON_CHANGE | 0x0 | 0xF |  | AH1945 | "VendorVehicleArea::"&AJ1945 | AI1945 | VLOOKUP(AJ1945,'Config'!E$2:'Config'!F$44,2,FALSE) | VENDOR | AM1945 | AN1945 | [9 empty] | 1.5.1 20260309132520
A1945+1 | V1.0.7 |  | ICC_TDL_FlowLightSw | 流水灯开关 | 0x0:Not_Active 0x1:ON 0x2:OFF 0x3:reserved | 1 | 0 | 0x526 | IF(AO1946="READ","MCU->SOC",IF(AO1946="WRITE","SOC->MCU",IF(AO1946="READ_WRITE","TWO-WAY",""))) | OS_ALL |  |  | 3帧有效后恢复到not Active | [13 empty] | 0x0 |  |  |  | ON_CHANGE | 2 | UPPER(D1946 & "_" & MID(I1946, SEARCH("0x", I1946) + 2, LEN(I1946))) | "0x"&DEC2HEX(HEX2DEC(AI1945)+1) | GLOBAL |  | AB1946 | GLOBAL | INT32 | WRITE | ON_CHANGE | 0x0 | 0x3 |  | AH1946 | "VendorVehicleArea::"&AJ1946 | AI1946 | VLOOKUP(AJ1946,'Config'!E$2:'Config'!F$44,2,FALSE) | VENDOR | AM1946 | AN1946 | [9 empty] | 1.5.1 20260309132520
A1946+1 | V1.0.7 |  | ICC_TDL_FlowLightModeAdj | 流水灯模式调节 | 0x0:Not Active 0x1:mode1 0x2:mode2 0x3:mode3 0x4:mode4 0x5:mode5 0x6:mode6 0x7:Reserved | 1 | 0 | 0x526 | IF(AO1947="READ","MCU->SOC",IF(AO1947="WRITE","SOC->MCU",IF(AO1947="READ_WRITE","TWO-WAY",""))) | OS_ALL |  |  | 3帧有效后恢复到not Active | [13 empty] | 0x0 |  |  |  | ON_CHANGE | 3 | UPPER(D1947 & "_" & MID(I1947, SEARCH("0x", I1947) + 2, LEN(I1947))) | "0x"&DEC2HEX(HEX2DEC(AI1946)+1) | GLOBAL |  | AB1947 | GLOBAL | INT32 | WRITE | ON_CHANGE | 0x0 | 0x7 |  | AH1947 | "VendorVehicleArea::"&AJ1947 | AI1947 | VLOOKUP(AJ1947,'Config'!E$2:'Config'!F$44,2,FALSE) | VENDOR | AM1947 | AN1947 | [9 empty] | 1.5.1 20260309132520
A1947+1 | V1.0.7 |  | ICC_SET_256ColourAdj | 多元颜色设置（256色） |  | 1 | 0 | 0x526 | IF(AO1948="READ","MCU->SOC",IF(AO1948="WRITE","SOC->MCU",IF(AO1948="READ_WRITE","TWO-WAY",""))) | OS_ALL |  |  | 3帧有效后恢复到not Active | [13 empty] | 0x7F |  |  |  | ON_CHANGE | 9 | UPPER(D1948 & "_" & MID(I1948, SEARCH("0x", I1948) + 2, LEN(I1948))) | "0x"&DEC2HEX(HEX2DEC(AI1947)+1) | GLOBAL |  | AB1948 | GLOBAL | INT32 | WRITE | ON_CHANGE | 0x0 | 0x100 |  | AH1948 | "VendorVehicleArea::"&AJ1948 | AI1948 | VLOOKUP(AJ1948,'Config'!E$2:'Config'!F$44,2,FALSE) | VENDOR | AM1948 | AN1948 | [9 empty] | 1.5.1 20260309132520
A1948+1 | V1.0.0 |  | ICC_Chb_Req | 冰箱开关请求 | 0x0:Not_Active 0x1:Chb_ON 0x2:Chb_OFF 0x3:reserved | 1 | 0 | 0x528 | IF(AO1949="READ","MCU->SOC",IF(AO1949="WRITE","SOC->MCU",IF(AO1949="READ_WRITE","TWO-WAY",""))) | OS_ALL |  |  | 3帧有效+3帧not Active | [13 empty] | 0x0 |  |  |  | ON_CHANGE | 2 | UPPER(D1949 & "_" & MID(I1949, SEARCH("0x", I1949) + 2, LEN(I1949))) | "0x"&DEC2HEX(HEX2DEC(AI1948)+1) | GLOBAL |  | AB1949 | GLOBAL | INT32 | WRITE | ON_CHANGE | 0x0 | 0x3 |  | AH1949 | "VendorVehicleArea::"&AJ1949 | AI1949 | VLOOKUP(AJ1949,'Config'!E$2:'Config'!F$44,2,FALSE) | VENDOR | AM1949 | AN1949 | [9 empty] | 1.5.1 20260309132520
A1949+1 | V1.0.0 |  | ICC_ChbMem_Req | 记忆开关请求 | 0x0:Not_Active 0x1:ChbMem_ON 0x2:ChbMem_OFF 0x3:reserved | 1 | 0 | 0x528 | IF(AO1950="READ","MCU->SOC",IF(AO1950="WRITE","SOC->MCU",IF(AO1950="READ_WRITE","TWO-WAY",""))) | OS_ALL |  |  | 3帧有效+3帧not Active | [13 empty] | 0x0 |  |  |  | ON_CHANGE | 2 | UPPER(D1950 & "_" & MID(I1950, SEARCH("0x", I1950) + 2, LEN(I1950))) | "0x"&DEC2HEX(HEX2DEC(AI1949)+1) | GLOBAL |  | AB1950 | GLOBAL | INT32 | WRITE | ON_CHANGE | 0x0 | 0x3 |  | AH1950 | "VendorVehicleArea::"&AJ1950 | AI1950 | VLOOKUP(AJ1950,'Config'!E$2:'Config'!F$44,2,FALSE) | VENDOR | AM1950 | AN1950 | [9 empty] | 1.5.1 20260309132520
A1950+1 | V1.0.0 |  | ICC_ChbDelay_Req | 延时开关请求 | 0x0:Not_Active 0x1:ChbDelay_ON 0x2:ChbDelay_OFF 0x3:reserved | 1 | 0 | 0x528 | IF(AO1951="READ","MCU->SOC",IF(AO1951="WRITE","SOC->MCU",IF(AO1951="READ_WRITE","TWO-WAY",""))) | OS_ALL |  |  | 3帧有效+3帧not Active | [13 empty] | 0x0 |  |  |  | ON_CHANGE | 2 | UPPER(D1951 & "_" & MID(I1951, SEARCH("0x", I1951) + 2, LEN(I1951))) | "0x"&DEC2HEX(HEX2DEC(AI1950)+1) | GLOBAL |  | AB1951 | GLOBAL | INT32 | WRITE | ON_CHANGE | 0x0 | 0x3 |  | AH1951 | "VendorVehicleArea::"&AJ1951 | AI1951 | VLOOKUP(AJ1951,'Config'!E$2:'Config'!F$44,2,FALSE) | VENDOR | AM1951 | AN1951 | [9 empty] | 1.5.1 20260309132520
A1951+1 | V1.0.0 |  | ICC_ChbSterilization_Req | 杀菌开关请求 | 0x0:Not_Active 0x1:Chbsterilize_ON 0x2:Chbsterilize_OFF 0x3:reserved | 1 | 0 | 0x528 | IF(AO1952="READ","MCU->SOC",IF(AO1952="WRITE","SOC->MCU",IF(AO1952="READ_WRITE","TWO-WAY",""))) | OS_ALL |  |  | 3帧有效+3帧not Active | [13 empty] | 0x0 |  |  |  | ON_CHANGE | 2 | UPPER(D1952 & "_" & MID(I1952, SEARCH("0x", I1952) + 2, LEN(I1952))) | "0x"&DEC2HEX(HEX2DEC(AI1951)+1) | GLOBAL |  | AB1952 | GLOBAL | INT32 | WRITE | ON_CHANGE | 0x0 | 0x3 |  | AH1952 | "VendorVehicleArea::"&AJ1952 | AI1952 | VLOOKUP(AJ1952,'Config'!E$2:'Config'!F$44,2,FALSE) | VENDOR | AM1952 | AN1952 | [9 empty] | 1.5.1 20260309132520
A1952+1 | V1.0.0 |  | ICC_ChbItemsLeft_Req | 物品遗留开关请求 | 0x0:Not_Active 0x1:Chbhanddown_ON 0x2:Chbhanddown_OFF 0x3:reserved | 1 | 0 | 0x528 | IF(AO1953="READ","MCU->SOC",IF(AO1953="WRITE","SOC->MCU",IF(AO1953="READ_WRITE","TWO-WAY",""))) | OS_ALL |  |  | 3帧有效+3帧not Active | [13 empty] | 0x0 |  |  |  | ON_CHANGE | 2 | UPPER(D1953 & "_" & MID(I1953, SEARCH("0x", I1953) + 2, LEN(I1953))) | "0x"&DEC2HEX(HEX2DEC(AI1952)+1) | GLOBAL |  | AB1953 | GLOBAL | INT32 | WRITE | ON_CHANGE | 0x0 | 0x3 |  | AH1953 | "VendorVehicleArea::"&AJ1953 | AI1953 | VLOOKUP(AJ1953,'Config'!E$2:'Config'!F$44,2,FALSE) | VENDOR | AM1953 | AN1953 | [9 empty] | 1.5.1 20260309132520
A1953+1 | V1.0.0 |  | ICC_ParkingRadarSwSet | 驻车雷达开关请求 | 0x0:Not_active 0x1:ON 0x2:OFF | 1 | 0 | 0x528 | IF(AO1954="READ","MCU->SOC",IF(AO1954="WRITE","SOC->MCU",IF(AO1954="READ_WRITE","TWO-WAY",""))) | OS_ALL |  |  | 3帧有效+3帧not Active | [13 empty] | 0x0 |  |  |  | ON_CHANGE | 2 | UPPER(D1954 & "_" & MID(I1954, SEARCH("0x", I1954) + 2, LEN(I1954))) | "0x"&DEC2HEX(HEX2DEC(AI1953)+1) | GLOBAL |  | AB1954 | GLOBAL | INT32 | WRITE | ON_CHANGE | 0x0 | 0x3 |  | AH1954 | "VendorVehicleArea::"&AJ1954 | AI1954 | VLOOKUP(AJ1954,'Config'!E$2:'Config'!F$44,2,FALSE) | VENDOR | AM1954 | AN1954 | [9 empty] | 1.5.1 20260309132520
A1954+1 | V1.0.0 |  | ICC_ChbTimeset_Req | 延时时间设置请求 |  | 1 | 0 | 0x528 | IF(AO1955="READ","MCU->SOC",IF(AO1955="WRITE","SOC->MCU",IF(AO1955="READ_WRITE","TWO-WAY",""))) | OS_ALL |  |  | 3帧有效+3帧not Active | [13 empty] | 0x0 |  |  |  | ON_CHANGE | 5 | UPPER(D1955 & "_" & MID(I1955, SEARCH("0x", I1955) + 2, LEN(I1955))) | "0x"&DEC2HEX(HEX2DEC(AI1954)+1) | GLOBAL |  | AB1955 | GLOBAL | INT32 | WRITE | ON_CHANGE | 0x0 | 0x1F |  | AH1955 | "VendorVehicleArea::"&AJ1955 | AI1955 | VLOOKUP(AJ1955,'Config'!E$2:'Config'!F$44,2,FALSE) | VENDOR | AM1955 | AN1955 | h | [8 empty] | 1.5.1 20260309132520
A1955+1 | V1.0.0 |  | ICC_ChbCoolset_Req | 制冷温度设置 0x1~0xD:-6℃~6℃（捷途使用） 0xE~0x19:-18℃~-7℃（股份使用，捷途预留） | 0x0:Not_Active 0x1:ChbCoolset_-6 0x2:ChbCoolset_-5 0x3:ChbCoolset_-4 0x4:ChbCoolset_-3 0x5:ChbCoolset_-2 0x6:ChbCoolset_-1 0x7:ChbCoolset_0 0x8:ChbCoolset_1 0x9:ChbCoolset_2 0xA:ChbCoolset_3 0xB:ChbCoolset_4 0xC:ChbCoolset_5 0xD:ChbCoolset_6 0xE:ChbCoolset_-18 0xF:ChbCoolset_-17 0x10:ChbCoolset_-16 0x11:ChbCoolset_-15 0x12:ChbCoolset_-14 0x13:ChbCoolset_-13 0x14:ChbCoolset_-12 0x15:ChbCoolset_-11 0x16:ChbCoolset_-10 0x17:ChbCoolset_-9 0x18:ChbCoolset_-8 0x19:ChbCoolset_-7 0x1A~0x1F:Reserved | 1 | 0 | 0x528 | IF(AO1956="READ","MCU->SOC",IF(AO1956="WRITE","SOC->MCU",IF(AO1956="READ_WRITE","TWO-WAY",""))) | OS_ALL |  |  | 3帧有效+3帧not Active | [13 empty] | 0x0 |  |  |  | ON_CHANGE | 5 | UPPER(D1956 & "_" & MID(I1956, SEARCH("0x", I1956) + 2, LEN(I1956))) | "0x"&DEC2HEX(HEX2DEC(AI1955)+1) | GLOBAL |  | AB1956 | GLOBAL | INT32 | WRITE | ON_CHANGE | 0x0 | 0x1F |  | AH1956 | "VendorVehicleArea::"&AJ1956 | AI1956 | VLOOKUP(AJ1956,'Config'!E$2:'Config'!F$44,2,FALSE) | VENDOR | AM1956 | AN1956 | [9 empty] | 1.5.1 20260309132520
A1956+1 | V1.0.0 |  | ICC_ChbCoolorheat_Req | 制冷制热开关请求 | 0x0:Not_Active 0x1:ChbCool_ON 0x2:ChbHeat_ON 0x3:Close 0x4:ColdDrinkMode 0x5:IceCreamMode 0x6:WarmMilkMode 0x7:WarmDrinkMode | 1 | 0 | 0x528 | IF(AO1957="READ","MCU->SOC",IF(AO1957="WRITE","SOC->MCU",IF(AO1957="READ_WRITE","TWO-WAY",""))) | OS_ALL |  |  | 3帧有效+3帧not Active | [13 empty] | 0x0 |  |  |  | ON_CHANGE | 3 | UPPER(D1957 & "_" & MID(I1957, SEARCH("0x", I1957) + 2, LEN(I1957))) | "0x"&DEC2HEX(HEX2DEC(AI1956)+1) | GLOBAL |  | AB1957 | GLOBAL | INT32 | WRITE | ON_CHANGE | 0x0 | 0x7 |  | AH1957 | "VendorVehicleArea::"&AJ1957 | AI1957 | VLOOKUP(AJ1957,'Config'!E$2:'Config'!F$44,2,FALSE) | VENDOR | AM1957 | AN1957 | [9 empty] | 1.5.1 20260309132520
A1957+1 | V1.0.0 |  | ICC_ChbHeatset_Req | 制热温度调节设置请求 | 0x0:Not_Active 0x1:ChbHeatset_35 0x2:ChbHeatset_36 0x3:ChbHeatset_37 0x4:ChbHeatset_38 0x5:ChbHeatset_39 0x6:ChbHeatset_40 0x7:ChbHeatset_41 0x8:ChbHeatset_42 0x9:ChbHeatset_43 0xA:ChbHeatset_44 0xB:ChbHeatset_45 0xC:ChbHeatset_46 0xD:ChbHeatset_47 0xE:ChbHeatset_48 0xF:ChbHeatset_49 0x10:ChbHeatset_50 | 1 | 0 | 0x528 | IF(AO1958="READ","MCU->SOC",IF(AO1958="WRITE","SOC->MCU",IF(AO1958="READ_WRITE","TWO-WAY",""))) | OS_ALL |  |  | 3帧有效+3帧not Active | [13 empty] | 0x0 |  |  |  | ON_CHANGE | 5 | UPPER(D1958 & "_" & MID(I1958, SEARCH("0x", I1958) + 2, LEN(I1958))) | "0x"&DEC2HEX(HEX2DEC(AI1957)+1) | GLOBAL |  | AB1958 | GLOBAL | INT32 | WRITE | ON_CHANGE | 0x0 | 0x1F |  | AH1958 | "VendorVehicleArea::"&AJ1958 | AI1958 | VLOOKUP(AJ1958,'Config'!E$2:'Config'!F$44,2,FALSE) | VENDOR | AM1958 | AN1958 | [9 empty] | 1.5.1 20260309132520
A1958+1 | V1.0.0 |  | STAT_AMPAlarm | Instrument panel cluster alarm status to amplifier for chime play | 0x0:Not Active 0x1:Other CHIME 0x2:PDC_FL only 0x3:PDC_FR only 0x4:PDC_RL only 0x5:PDC_RR only 0x6:PDC_FL+FR 0x7:PDC_FL+RL 0x8:PDC_FL+RR 0x9:PDC_FR+RL 0xA:PDC_FR+RR 0xB:PDC_RL+RR 0xC:PDC_FL+FR+RL 0xD:PDC_FL+FR+RR 0xE:PDC_FL+RL+RR 0xF:PDC_FR+RL+RR 0x10:PDC_all 0x11:BSD_L only 0x12:BSD_R only 0x13:BSD_L+R 0x14:CHIME OFF 0x15~0x3F:Reserved | 1 | 0 | 0x52A | IF(AO1959="READ","MCU->SOC",IF(AO1959="WRITE","SOC->MCU",IF(AO1959="READ_WRITE","TWO-WAY",""))) | OS_ALL |  |  | 3帧有效+3帧not Active | [13 empty] | 0x0 |  |  |  | ON_CHANGE | 6 | UPPER(D1959 & "_" & MID(I1959, SEARCH("0x", I1959) + 2, LEN(I1959))) | "0x"&DEC2HEX(HEX2DEC(AI1958)+1) | GLOBAL |  | AB1959 | GLOBAL | INT32 | WRITE | ON_CHANGE | 0x0 | 0x3F |  | AH1959 | "VendorVehicleArea::"&AJ1959 | AI1959 | VLOOKUP(AJ1959,'Config'!E$2:'Config'!F$44,2,FALSE) | VENDOR | AM1959 | AN1959 | [9 empty] | 1.5.1 20260309132520
A1959+1 | V1.0.1 |  | TirePositionWarning_LHFTire | 左前方位轮胎胎压报警，含快速失压、低压、高压、高温。 | 0x0:Normal 0x1:Rapid_Air_Loss(Reserved) 0x2:Low_Pressure 0x3:Low Batter 0x4:High_Pressure(Reserved) 0x5:High_Temperature 0x6:Error_Mode 0x7:Not_used(Reserved) | 1 | 0 | 0x52C | IF(AO1960="READ","MCU->SOC",IF(AO1960="WRITE","SOC->MCU",IF(AO1960="READ_WRITE","TWO-WAY",""))) | OS_ALL | [16 empty] | 0x0 |  |  |  | ON_CHANGE | 3 | UPPER(D1960 & "_" & MID(I1960, SEARCH("0x", I1960) + 2, LEN(I1960))) | "0x"&DEC2HEX(HEX2DEC(AI1959)+1) | GLOBAL |  | AB1960 | GLOBAL | INT32 | READ | ON_CHANGE | 0x0 | 0x7 |  | AH1960 | "VendorVehicleArea::"&AJ1960 | AI1960 | VLOOKUP(AJ1960,'Config'!E$2:'Config'!F$44,2,FALSE) | VENDOR | AM1960 | AN1960 | [9 empty] | 1.5.1 20260309132520
A1960+1 | V1.0.1 |  | TirePositionWarning_RHFTire | 右前方位轮胎胎压报警，含快速失压、低压、高压、高温。 | 0x0:Normal 0x1:Rapid_Air_Loss(Reserved) 0x2:Low_Pressure 0x3:Low Batter 0x4:High_Pressure(Reserved) 0x5:High_Temperature 0x6:Error_Mode 0x7:Not_used(Reserved) | 1 | 0 | 0x52C | IF(AO1961="READ","MCU->SOC",IF(AO1961="WRITE","SOC->MCU",IF(AO1961="READ_WRITE","TWO-WAY",""))) | OS_ALL | [16 empty] | 0x0 |  |  |  | ON_CHANGE | 3 | UPPER(D1961 & "_" & MID(I1961, SEARCH("0x", I1961) + 2, LEN(I1961))) | "0x"&DEC2HEX(HEX2DEC(AI1960)+1) | GLOBAL |  | AB1961 | GLOBAL | INT32 | READ | ON_CHANGE | 0x0 | 0x7 |  | AH1961 | "VendorVehicleArea::"&AJ1961 | AI1961 | VLOOKUP(AJ1961,'Config'!E$2:'Config'!F$44,2,FALSE) | VENDOR | AM1961 | AN1961 | [9 empty] | 1.5.1 20260309132520
A1961+1 | V1.0.1 |  | TirePositionWarning_LHRTire | 左后方位轮胎胎压报警，含快速失压、低压、高压、高温。 | 0x0:Normal 0x1:Rapid_Air_Loss(Reserved) 0x2:Low_Pressure 0x3:Low Batter 0x4:High_Pressure(Reserved) 0x5:High_Temperature 0x6:Error_Mode 0x7:Not_used(Reserved) | 1 | 0 | 0x52C | IF(AO1962="READ","MCU->SOC",IF(AO1962="WRITE","SOC->MCU",IF(AO1962="READ_WRITE","TWO-WAY",""))) | OS_ALL | [16 empty] | 0x0 |  |  |  | ON_CHANGE | 3 | UPPER(D1962 & "_" & MID(I1962, SEARCH("0x", I1962) + 2, LEN(I1962))) | "0x"&DEC2HEX(HEX2DEC(AI1961)+1) | GLOBAL |  | AB1962 | GLOBAL | INT32 | READ | ON_CHANGE | 0x0 | 0x7 |  | AH1962 | "VendorVehicleArea::"&AJ1962 | AI1962 | VLOOKUP(AJ1962,'Config'!E$2:'Config'!F$44,2,FALSE) | VENDOR | AM1962 | AN1962 | [9 empty] | 1.5.1 20260309132520
A1962+1 | V1.0.1 |  | TirePositionWarning_RHRTire | 右后方位轮胎胎压报警，含快速失压、低压、高压、高温。 | 0x0:Normal 0x1:Rapid_Air_Loss(Reserved) 0x2:Low_Pressure 0x3:Low Batter 0x4:High_Pressure(Reserved) 0x5:High_Temperature 0x6:Error_Mode 0x7:Not_used(Reserved) | 1 | 0 | 0x52C | IF(AO1963="READ","MCU->SOC",IF(AO1963="WRITE","SOC->MCU",IF(AO1963="READ_WRITE","TWO-WAY",""))) | OS_ALL | [16 empty] | 0x0 |  |  |  | ON_CHANGE | 3 | UPPER(D1963 & "_" & MID(I1963, SEARCH("0x", I1963) + 2, LEN(I1963))) | "0x"&DEC2HEX(HEX2DEC(AI1962)+1) | GLOBAL |  | AB1963 | GLOBAL | INT32 | READ | ON_CHANGE | 0x0 | 0x7 |  | AH1963 | "VendorVehicleArea::"&AJ1963 | AI1963 | VLOOKUP(AJ1963,'Config'!E$2:'Config'!F$44,2,FALSE) | VENDOR | AM1963 | AN1963 | [9 empty] | 1.5.1 20260309132520
A1963+1 | V1.0.1 |  | TirePressureWarningLampSts | 胎压报警灯状态，含熄灭、闪烁（快速失压）、常亮（低压）三种状态 | 0x0:Lamp_Off 0x1:Lamp_Flashing 0x2:Lamp_On 0x3:Not_used | 1 | 0 | 0x52C | IF(AO1964="READ","MCU->SOC",IF(AO1964="WRITE","SOC->MCU",IF(AO1964="READ_WRITE","TWO-WAY",""))) | OS_ALL | [16 empty] | 0x0 |  |  |  | ON_CHANGE | 2 | UPPER(D1964 & "_" & MID(I1964, SEARCH("0x", I1964) + 2, LEN(I1964))) | "0x"&DEC2HEX(HEX2DEC(AI1963)+1) | GLOBAL |  | AB1964 | GLOBAL | INT32 | READ | ON_CHANGE | 0x0 | 0x3 |  | AH1964 | "VendorVehicleArea::"&AJ1964 | AI1964 | VLOOKUP(AJ1964,'Config'!E$2:'Config'!F$44,2,FALSE) | VENDOR | AM1964 | AN1964 | [9 empty] | 1.5.1 20260309132520
A1964+1 | V1.0.1 |  | TirePressureSystemFailSts | 胎压系统失效状态 | 0x0:Fail_Not_Present 0x1:Fail_Present | 1 | 0 | 0x52C | IF(AO1965="READ","MCU->SOC",IF(AO1965="WRITE","SOC->MCU",IF(AO1965="READ_WRITE","TWO-WAY",""))) | OS_ALL | [16 empty] | 0x0 |  |  |  | ON_CHANGE | 1 | UPPER(D1965 & "_" & MID(I1965, SEARCH("0x", I1965) + 2, LEN(I1965))) | "0x"&DEC2HEX(HEX2DEC(AI1964)+1) | GLOBAL |  | AB1965 | GLOBAL | INT32 | READ | ON_CHANGE | 0x0 | 0x1 |  | AH1965 | "VendorVehicleArea::"&AJ1965 | AI1965 | VLOOKUP(AJ1965,'Config'!E$2:'Config'!F$44,2,FALSE) | VENDOR | AM1965 | AN1965 | [9 empty] | 1.5.1 20260309132520
A1965+1 | V1.0.0 |  | ICC_DWDOnOff_Req | 涉水雷达开关设置 | 0x0:Not Active 0x1:ON 0x2:OFF | 1 | 0 | 0x52E | IF(AO1966="READ","MCU->SOC",IF(AO1966="WRITE","SOC->MCU",IF(AO1966="READ_WRITE","TWO-WAY",""))) | OS_ALL |  |  | 3帧有效+3帧not Active | [13 empty] | 0x0 |  |  |  | ON_CHANGE | 2 | UPPER(D1966 & "_" & MID(I1966, SEARCH("0x", I1966) + 2, LEN(I1966))) | "0x"&DEC2HEX(HEX2DEC(AI1965)+1) | GLOBAL |  | AB1966 | GLOBAL | INT32 | WRITE | ON_CHANGE | 0x0 | 0x3 |  | AH1966 | "VendorVehicleArea::"&AJ1966 | AI1966 | VLOOKUP(AJ1966,'Config'!E$2:'Config'!F$44,2,FALSE) | VENDOR | AM1966 | AN1966 | [9 empty] | 1.5.1 20260309132520
A1966+1 | V1.0.0 |  | ICC_ContainerLightSet | 货箱灯开关(D01P） | 0x0:Not_Active 0x1:ON 0x2:OFF 0x3:reserved | 1 | 0 | 0x52E | IF(AO1967="READ","MCU->SOC",IF(AO1967="WRITE","SOC->MCU",IF(AO1967="READ_WRITE","TWO-WAY",""))) | OS_ALL |  |  | 3帧有效+3帧not Active | [13 empty] | 0x0 |  |  |  | ON_CHANGE | 2 | UPPER(D1967 & "_" & MID(I1967, SEARCH("0x", I1967) + 2, LEN(I1967))) | "0x"&DEC2HEX(HEX2DEC(AI1966)+1) | GLOBAL |  | AB1967 | GLOBAL | INT32 | WRITE | ON_CHANGE | 0x0 | 0x3 |  | AH1967 | "VendorVehicleArea::"&AJ1967 | AI1967 | VLOOKUP(AJ1967,'Config'!E$2:'Config'!F$44,2,FALSE) | VENDOR | AM1967 | AN1967 | [9 empty] | 1.5.1 20260309132520
A1967+1 | V1.0.0 |  | RADAR_1_RadarDetectSts | 雷达探测状态 当发01，IHU_以前探头音讯蜂鸣扬声器； 当发10，IHU_以后探头音讯蜂鸣扬声器 ICM_接收此信号，但前_后探头均用一种音讯蜂鸣。 | 0x0:No_Detecting_Startup 0x1:Front_Radar_Detecting 0x2:Rear_Radar_Detecting 0x3:Not_Used | 1 | 0 | 0x530 | IF(AO1968="READ","MCU->SOC",IF(AO1968="WRITE","SOC->MCU",IF(AO1968="READ_WRITE","TWO-WAY",""))) | OS_ALL | [16 empty] | 0x0 |  |  |  | ON_CHANGE | 2 | UPPER(D1968 & "_" & MID(I1968, SEARCH("0x", I1968) + 2, LEN(I1968))) | "0x"&DEC2HEX(HEX2DEC(AI1967)+1) | GLOBAL |  | AB1968 | GLOBAL | INT32 | READ | ON_CHANGE | 0x0 | 0x3 |  | AH1968 | "VendorVehicleArea::"&AJ1968 | AI1968 | VLOOKUP(AJ1968,'Config'!E$2:'Config'!F$44,2,FALSE) | VENDOR | AM1968 | AN1968 | [9 empty] | 1.5.1 20260309132520
A1968+1 | V1.0.0 |  | RADAR_1_RadarWorkSts | 雷达系统工作状态 1、Active:当打开PAS_开关或打到倒文件，雷达模块开始工作，此时发1， IHU_接收到后即便用户未打开IHU，也会通过此信号自动点亮屏幕； 2、Not_Active:当不在倒档且PAS_开关关闭，或者车速大于15km_h_时，发0(Not_Active)。 3、自检提示音:雷达工作状态位由0_变化为1_时，仪表根据探头状态信息发出相应提示音，如果探头有故障则长鸣2_秒提示探头故障，如果探头没有故障则鸣叫，0.5_秒提示雷达进入工作状态。 | 0x0:Not_Active 0x1:Active | 1 | 0 | 0x530 | IF(AO1969="READ","MCU->SOC",IF(AO1969="WRITE","SOC->MCU",IF(AO1969="READ_WRITE","TWO-WAY",""))) | OS_ALL | [16 empty] | 0x0 |  |  |  | ON_CHANGE | 1 | UPPER(D1969 & "_" & MID(I1969, SEARCH("0x", I1969) + 2, LEN(I1969))) | "0x"&DEC2HEX(HEX2DEC(AI1968)+1) | GLOBAL |  | AB1969 | GLOBAL | INT32 | READ | ON_CHANGE | 0x0 | 0x1 |  | AH1969 | "VendorVehicleArea::"&AJ1969 | AI1969 | VLOOKUP(AJ1969,'Config'!E$2:'Config'!F$44,2,FALSE) | VENDOR | AM1969 | AN1969 | [9 empty] | 1.5.1 20260309132520
A1969+1 | V1.0.0 |  | RADAR_1_Resd1 | Profile1A:E2E_Reserved |  | 1 | 0 | 0x530 | IF(AO1970="READ","MCU->SOC",IF(AO1970="WRITE","SOC->MCU",IF(AO1970="READ_WRITE","TWO-WAY",""))) | OS_ALL | [16 empty] | 0x0 |  |  |  | ON_CHANGE | 1 | UPPER(D1970 & "_" & MID(I1970, SEARCH("0x", I1970) + 2, LEN(I1970))) | "0x"&DEC2HEX(HEX2DEC(AI1969)+1) | GLOBAL |  | AB1970 | GLOBAL | INT32 | READ | ON_CHANGE | 0x0 | 0x1 |  | AH1970 | "VendorVehicleArea::"&AJ1970 | AI1970 | VLOOKUP(AJ1970,'Config'!E$2:'Config'!F$44,2,FALSE) | VENDOR | AM1970 | AN1970 | [9 empty] | 1.5.1 20260309132520
A1970+1 | V1.0.3 |  | RADAR_1_LHRRadarSensorDistance | 左后探头信息 自检故障:发送Sensor_Err 自检正常或雷达待机:发送0x3 E正常测距:距离=(D)*5+25 无障碍物:发送0x3E 0x20~0x3D:无效数据 | 0x20~0x3D:Not_Used 0x3E:Startup 0x3F:Sensor_Err | 5 | 25 | 0x530 | IF(AO1971="READ","MCU->SOC",IF(AO1971="WRITE","SOC->MCU",IF(AO1971="READ_WRITE","TWO-WAY",""))) | OS_ALL | [16 empty] | 0x3E |  |  |  | ON_CHANGE | 6 | UPPER(D1971 & "_" & MID(I1971, SEARCH("0x", I1971) + 2, LEN(I1971))) | "0x"&DEC2HEX(HEX2DEC(AI1970)+1) | GLOBAL |  | AB1971 | GLOBAL | INT32 | READ | ON_CHANGE | 0x0 | 0x1F |  | AH1971 | "VendorVehicleArea::"&AJ1971 | AI1971 | VLOOKUP(AJ1971,'Config'!E$2:'Config'!F$44,2,FALSE) | VENDOR | AM1971 | AN1971 | Cm | [8 empty] | 1.5.1 20260309132520
A1971+1 | V1.0.3 |  | RADAR_1_RHMRRadarSensorDistance | 右中后探头信息 自检故障:发送Sensor_Err 自检正常或雷达待机:发送0x3 E正常测距:距离=(D)*5+25 无障碍物:发送0x3E 0x20~0x3D:无效数据 | 0x20~0x3D:Not_Used 0x3E:Startup 0x3F:Sensor_Err | 5 | 25 | 0x530 | IF(AO1972="READ","MCU->SOC",IF(AO1972="WRITE","SOC->MCU",IF(AO1972="READ_WRITE","TWO-WAY",""))) | OS_ALL | [16 empty] | 0x3E |  |  |  | ON_CHANGE | 6 | UPPER(D1972 & "_" & MID(I1972, SEARCH("0x", I1972) + 2, LEN(I1972))) | "0x"&DEC2HEX(HEX2DEC(AI1971)+1) | GLOBAL |  | AB1972 | GLOBAL | INT32 | READ | ON_CHANGE | 0x0 | 0x1F |  | AH1972 | "VendorVehicleArea::"&AJ1972 | AI1972 | VLOOKUP(AJ1972,'Config'!E$2:'Config'!F$44,2,FALSE) | VENDOR | AM1972 | AN1972 | Cm | [8 empty] | 1.5.1 20260309132520
A1972+1 | V1.0.3 |  | RADAR_1_RHRRadarSensorDistance | 右后探头信息 自检故障:发送Sensor_Err 自检正常或雷达待机:发送0x3 E正常测距:距离=(D)*5+25 无障碍物:发送0x3E 0x20~0x3D:无效数据 | 0x20~0x3D:Not_Used 0x3E:Startup 0x3F:Sensor_Err | 5 | 25 | 0x530 | IF(AO1973="READ","MCU->SOC",IF(AO1973="WRITE","SOC->MCU",IF(AO1973="READ_WRITE","TWO-WAY",""))) | OS_ALL | [16 empty] | 0x3E |  |  |  | ON_CHANGE | 6 | UPPER(D1973 & "_" & MID(I1973, SEARCH("0x", I1973) + 2, LEN(I1973))) | "0x"&DEC2HEX(HEX2DEC(AI1972)+1) | GLOBAL |  | AB1973 | GLOBAL | INT32 | READ | ON_CHANGE | 0x0 | 0x1F |  | AH1973 | "VendorVehicleArea::"&AJ1973 | AI1973 | VLOOKUP(AJ1973,'Config'!E$2:'Config'!F$44,2,FALSE) | VENDOR | AM1973 | AN1973 | Cm | [8 empty] | 1.5.1 20260309132520
A1973+1 | V1.0.3 |  | RADAR_1_LHMRRadarSensorDistance | 左中后探头信息 自检故障:发送Sensor_Err 自检正常或雷达待机:发送0x3 E正常测距:距离=(D)*5+25 无障碍物:发送0x3E 0x20~0x3D:无效数据 | 0x20~0x3D:Not_Used 0x3E:Startup 0x3F:Sensor_Err | 5 | 25 | 0x530 | IF(AO1974="READ","MCU->SOC",IF(AO1974="WRITE","SOC->MCU",IF(AO1974="READ_WRITE","TWO-WAY",""))) | OS_ALL | [16 empty] | 0x3E |  |  |  | ON_CHANGE | 6 | UPPER(D1974 & "_" & MID(I1974, SEARCH("0x", I1974) + 2, LEN(I1974))) | "0x"&DEC2HEX(HEX2DEC(AI1973)+1) | GLOBAL |  | AB1974 | GLOBAL | INT32 | READ | ON_CHANGE | 0x0 | 0x1F |  | AH1974 | "VendorVehicleArea::"&AJ1974 | AI1974 | VLOOKUP(AJ1974,'Config'!E$2:'Config'!F$44,2,FALSE) | VENDOR | AM1974 | AN1974 | Cm | [8 empty] | 1.5.1 20260309132520
A1974+1 | V1.0.3 |  | RADAR_1_LHFRadarSensorDistance | 左前探头信息 自检故障:发送Sensor_Err 自检正常或雷达待机:发送0x3 E正常测距:距离=(D)*5+25 无障碍物:发送0x1E 0x20~0x3D:无效数据 | 0x1C~0x1D:Not_Used 0x1E:Startup 0x1F:Sensor_Err | 5 | 25 | 0x530 | IF(AO1975="READ","MCU->SOC",IF(AO1975="WRITE","SOC->MCU",IF(AO1975="READ_WRITE","TWO-WAY",""))) | OS_ALL | [16 empty] | 0x1E |  |  |  | ON_CHANGE | 5 | UPPER(D1975 & "_" & MID(I1975, SEARCH("0x", I1975) + 2, LEN(I1975))) | "0x"&DEC2HEX(HEX2DEC(AI1974)+1) | GLOBAL |  | AB1975 | GLOBAL | INT32 | READ | ON_CHANGE | 0x0 | 0x1B |  | AH1975 | "VendorVehicleArea::"&AJ1975 | AI1975 | VLOOKUP(AJ1975,'Config'!E$2:'Config'!F$44,2,FALSE) | VENDOR | AM1975 | AN1975 | Cm | [8 empty] | 1.5.1 20260309132520
A1975+1 | V1.0.3 |  | RADAR_1_RHMFRadarSensorDistance | 右中前探头信息 自检故障:发送Sensor_Err 自检正常或雷达待机:发送0x1E 正常测距:距离=(D)*5+25 无障碍物:发送0x1E 低配雷达(后4_探头):发送0x1E 0x1C~0x1D:无效数据 | 0x1C~0x1D:Not_Used 0x1E:Startup 0x1F:Sensor_Err | 5 | 25 | 0x530 | IF(AO1976="READ","MCU->SOC",IF(AO1976="WRITE","SOC->MCU",IF(AO1976="READ_WRITE","TWO-WAY",""))) | OS_ALL | [16 empty] | 0x1E |  |  |  | ON_CHANGE | 5 | UPPER(D1976 & "_" & MID(I1976, SEARCH("0x", I1976) + 2, LEN(I1976))) | "0x"&DEC2HEX(HEX2DEC(AI1975)+1) | GLOBAL |  | AB1976 | GLOBAL | INT32 | READ | ON_CHANGE | 0x0 | 0x1B |  | AH1976 | "VendorVehicleArea::"&AJ1976 | AI1976 | VLOOKUP(AJ1976,'Config'!E$2:'Config'!F$44,2,FALSE) | VENDOR | AM1976 | AN1976 | Cm | [8 empty] | 1.5.1 20260309132520
A1976+1 | V1.0.0 |  | RADAR_1_ParkingRadarSwSts |  | 0x0:Off 0x1:On | 1 | 0 | 0x530 | IF(AO1977="READ","MCU->SOC",IF(AO1977="WRITE","SOC->MCU",IF(AO1977="READ_WRITE","TWO-WAY",""))) | OS_ALL | [16 empty] | 0x0 |  |  |  | ON_CHANGE | 1 | UPPER(D1977 & "_" & MID(I1977, SEARCH("0x", I1977) + 2, LEN(I1977))) | "0x"&DEC2HEX(HEX2DEC(AI1976)+1) | GLOBAL |  | AB1977 | GLOBAL | INT32 | READ | ON_CHANGE | 0x0 | 0x1 |  | AH1977 | "VendorVehicleArea::"&AJ1977 | AI1977 | VLOOKUP(AJ1977,'Config'!E$2:'Config'!F$44,2,FALSE) | VENDOR | AM1977 | AN1977 | [9 empty] | 1.5.1 20260309132520
A1977+1 | V1.0.3 |  | RADAR_1_RHFRadarSensorDistance | 右前探头信息 自检故障:发送Sensor_Err 自检正常或雷达待机:发送0x3 E正常测距:距离=(D)*5+25 无障碍物:发送0x1E 0x20~0x3D:无效数据 | 0x1C~0x1D:Not_Used 0x1E:Startup 0x1F:Sensor_Err | 5 | 25 | 0x530 | IF(AO1978="READ","MCU->SOC",IF(AO1978="WRITE","SOC->MCU",IF(AO1978="READ_WRITE","TWO-WAY",""))) | OS_ALL | [16 empty] | 0x1E |  |  |  | ON_CHANGE | 5 | UPPER(D1978 & "_" & MID(I1978, SEARCH("0x", I1978) + 2, LEN(I1978))) | "0x"&DEC2HEX(HEX2DEC(AI1977)+1) | GLOBAL |  | AB1978 | GLOBAL | INT32 | READ | ON_CHANGE | 0x0 | 0x1B |  | AH1978 | "VendorVehicleArea::"&AJ1978 | AI1978 | VLOOKUP(AJ1978,'Config'!E$2:'Config'!F$44,2,FALSE) | VENDOR | AM1978 | AN1978 | Cm | [8 empty] | 1.5.1 20260309132520
A1978+1 | V1.0.0 |  | RADAR_1_AudibleBeepRate | 报警频率 1、自检过程或雷达待机时发送Startup 2、进入测距模式后:发送频率信息 3、自检提示音见 RadarWorkSts_详细说明 | 0x0:Off 0x1:On 0x2:4Hz 0x3:2Hz 0x4:1Hz 0x5~0x7:Not_Used | 1 | 0 | 0x530 | IF(AO1979="READ","MCU->SOC",IF(AO1979="WRITE","SOC->MCU",IF(AO1979="READ_WRITE","TWO-WAY",""))) | OS_ALL | [16 empty] | 0x0 |  |  |  | ON_CHANGE | 3 | UPPER(D1979 & "_" & MID(I1979, SEARCH("0x", I1979) + 2, LEN(I1979))) | "0x"&DEC2HEX(HEX2DEC(AI1978)+1) | GLOBAL |  | AB1979 | GLOBAL | INT32 | READ | ON_CHANGE | 0x0 | 0x7 |  | AH1979 | "VendorVehicleArea::"&AJ1979 | AI1979 | VLOOKUP(AJ1979,'Config'!E$2:'Config'!F$44,2,FALSE) | VENDOR | AM1979 | AN1979 | [9 empty] | 1.5.1 20260309132520
A1979+1 | V1.0.3 |  | RADAR_1_LHMFRadarSensorDistance | 左中前探头信息 自检故障:发送Sensor_Err 自检正常或雷达待机:发送0x1E 正常测距:距离=(D)*5+25 无障碍物:发送0x1E 低配雷达(后4_探头):发送0x1E 0x1C~0x1D:无效数据 | 0x1C~0x1D:Not_Used 0x1E:Startup 0x1F:Sensor_Err | 5 | 25 | 0x530 | IF(AO1980="READ","MCU->SOC",IF(AO1980="WRITE","SOC->MCU",IF(AO1980="READ_WRITE","TWO-WAY",""))) | OS_ALL | [16 empty] | 0x1E |  |  |  | ON_CHANGE | 5 | UPPER(D1980 & "_" & MID(I1980, SEARCH("0x", I1980) + 2, LEN(I1980))) | "0x"&DEC2HEX(HEX2DEC(AI1979)+1) | GLOBAL |  | AB1980 | GLOBAL | INT32 | READ | ON_CHANGE | 0x0 | 0x1B |  | AH1980 | "VendorVehicleArea::"&AJ1980 | AI1980 | VLOOKUP(AJ1980,'Config'!E$2:'Config'!F$44,2,FALSE) | VENDOR | AM1980 | AN1980 | Cm | [8 empty] | 1.5.1 20260309132520
A1980+1 | V1.0.0 |  | DWD_TextDisp | 报警提示内容 | 0x0:No Active 0x1:Speed exceed 10km/h 0x2:Speed exceed 5km/h 0x3:Controller pedal undeploy 0x4:Slope exceed 10° 0x5:Driving mode is snow、mud、sand 0x6:Keep low speed 0x7:Out rearview mirror undeploy 0x8:Doors are open 0x9:Trunk are open 0xA:System is fail 0xB:System is not available 0xC:Sys exit | 1 | 0 | 0x532 | IF(AO1981="READ","MCU->SOC",IF(AO1981="WRITE","SOC->MCU",IF(AO1981="READ_WRITE","TWO-WAY",""))) | OS_ALL | [16 empty] | 0x0 |  |  |  | ON_CHANGE | 4 | UPPER(D1981 & "_" & MID(I1981, SEARCH("0x", I1981) + 2, LEN(I1981))) | "0x"&DEC2HEX(HEX2DEC(AI1980)+1) | GLOBAL |  | AB1981 | GLOBAL | INT32 | READ | ON_CHANGE | 0x0 | 0xF |  | AH1981 | "VendorVehicleArea::"&AJ1981 | AI1981 | VLOOKUP(AJ1981,'Config'!E$2:'Config'!F$44,2,FALSE) | VENDOR | AM1981 | AN1981 | [9 empty] | 1.5.1 20260309132520
A1981+1 | V1.0.0 |  | DWD_SoundIndcn | 报警声音提示 | 0x0:No warning 0x1:Long beep 0x2:3Hz 0x3:1.5Hz | 1 | 0 | 0x532 | IF(AO1982="READ","MCU->SOC",IF(AO1982="WRITE","SOC->MCU",IF(AO1982="READ_WRITE","TWO-WAY",""))) | OS_ALL | [16 empty] | 0x0 |  |  |  | ON_CHANGE | 2 | UPPER(D1982 & "_" & MID(I1982, SEARCH("0x", I1982) + 2, LEN(I1982))) | "0x"&DEC2HEX(HEX2DEC(AI1981)+1) | GLOBAL |  | AB1982 | GLOBAL | INT32 | READ | ON_CHANGE | 0x0 | 0x3 |  | AH1982 | "VendorVehicleArea::"&AJ1982 | AI1982 | VLOOKUP(AJ1982,'Config'!E$2:'Config'!F$44,2,FALSE) | VENDOR | AM1982 | AN1982 | [9 empty] | 1.5.1 20260309132520
A1982+1 | V1.0.0 |  | LSensorFailSts | 左探头工作状态 | 0x0:Sensor normal 0x1:Sensor fault | 1 | 0 | 0x532 | IF(AO1983="READ","MCU->SOC",IF(AO1983="WRITE","SOC->MCU",IF(AO1983="READ_WRITE","TWO-WAY",""))) | OS_ALL | [16 empty] | 0x0 |  |  |  | ON_CHANGE | 1 | UPPER(D1983 & "_" & MID(I1983, SEARCH("0x", I1983) + 2, LEN(I1983))) | "0x"&DEC2HEX(HEX2DEC(AI1982)+1) | GLOBAL |  | AB1983 | GLOBAL | INT32 | READ | ON_CHANGE | 0x0 | 0x1 |  | AH1983 | "VendorVehicleArea::"&AJ1983 | AI1983 | VLOOKUP(AJ1983,'Config'!E$2:'Config'!F$44,2,FALSE) | VENDOR | AM1983 | AN1983 | [9 empty] | 1.5.1 20260309132520
A1983+1 | V1.0.0 |  | RSensorFailSts | 右探头工作状态 | 0x0:Sensor normal 0x1:Sensor fault | 1 | 0 | 0x532 | IF(AO1984="READ","MCU->SOC",IF(AO1984="WRITE","SOC->MCU",IF(AO1984="READ_WRITE","TWO-WAY",""))) | OS_ALL | [16 empty] | 0x0 |  |  |  | ON_CHANGE | 1 | UPPER(D1984 & "_" & MID(I1984, SEARCH("0x", I1984) + 2, LEN(I1984))) | "0x"&DEC2HEX(HEX2DEC(AI1983)+1) | GLOBAL |  | AB1984 | GLOBAL | INT32 | READ | ON_CHANGE | 0x0 | 0x1 |  | AH1984 | "VendorVehicleArea::"&AJ1984 | AI1984 | VLOOKUP(AJ1984,'Config'!E$2:'Config'!F$44,2,FALSE) | VENDOR | AM1984 | AN1984 | [9 empty] | 1.5.1 20260309132520
A1984+1 | V1.0.3 |  | DWD_Distance | 报警距离分段 | 0x0:No object 0x1:Object in zone 1, 0~5cm 0x2:Object in zone 2, 6~10cm 0x3:Object in zone 3, 11~15cm 0x4:Object in zone 4, 16~20cm 0x5:Object in zone 5, 21~25cm 0x6:Object in zone 6, 26~30cm 0x7:Object in zone 7, 31~35cm 0x8:Object in zone 8, 36~40cm 0x9:Object in zone 9, 41~45cm 0xA:Object in zone 10, 46~50cm 0xB:Object in zone 11, 51~55cm 0xC:Object in zone 12, 56~60cm 0xD:Object in zone 13, 61~65cm 0xE:Object in zone 14, 66~70cm 0xF:Object in zone 15, 71~75cm 0x10:Object in zone 16, 76~80cm 0x11:Object in zone 17, 81~85cm 0x12:Object in zone 18, 86~90cm 0x13:Object in zone 19, 91~95cm 0x14:Object in zone 20, 96~100cm 0x15:Object in zone 21, 101~105cm 0x16:Object in zone 22, 105~110cm 0x17:Object in zone 23, 111~115cm 0x18:Object in zone 24, 116~120cm 0x19:Object in zone 25, 121~125cm 0x1A:Object in zone 26, 126~130cm 0x1B:Object in zone 27, 131~135cm 0x1C:Object in zone 28, 136~140cm 0x1D:Object in zone 29, 141~145cm 0x1E:Object in zone 30, 146~150cm | 1 | 0 | 0x532 | IF(AO1985="READ","MCU->SOC",IF(AO1985="WRITE","SOC->MCU",IF(AO1985="READ_WRITE","TWO-WAY",""))) | OS_ALL | [16 empty] | 0x0 |  |  |  | ON_CHANGE | 5 | UPPER(D1985 & "_" & MID(I1985, SEARCH("0x", I1985) + 2, LEN(I1985))) | "0x"&DEC2HEX(HEX2DEC(AI1984)+1) | GLOBAL |  | AB1985 | GLOBAL | INT32 | READ | ON_CHANGE | 0x0 | 0x1F |  | AH1985 | "VendorVehicleArea::"&AJ1985 | AI1985 | VLOOKUP(AJ1985,'Config'!E$2:'Config'!F$44,2,FALSE) | VENDOR | AM1985 | AN1985 | [9 empty] | 1.5.1 20260309132520
A1985+1 | V1.0.0 |  | DWD_Switch | 涉水雷达开关状态 | 0x0:Not Active 0x1:ON 0x2:OFF 0x3:Reserved | 1 | 0 | 0x532 | IF(AO1986="READ","MCU->SOC",IF(AO1986="WRITE","SOC->MCU",IF(AO1986="READ_WRITE","TWO-WAY",""))) | OS_ALL | [16 empty] | 0x0 |  |  |  | ON_CHANGE | 2 | UPPER(D1986 & "_" & MID(I1986, SEARCH("0x", I1986) + 2, LEN(I1986))) | "0x"&DEC2HEX(HEX2DEC(AI1985)+1) | GLOBAL |  | AB1986 | GLOBAL | INT32 | READ | ON_CHANGE | 0x0 | 0x3 |  | AH1986 | "VendorVehicleArea::"&AJ1986 | AI1986 | VLOOKUP(AJ1986,'Config'!E$2:'Config'!F$44,2,FALSE) | VENDOR | AM1986 | AN1986 | [9 empty] | 1.5.1 20260309132520
A1986+1 | V1.0.0 |  | ICC_RLSeatEasyEntryExitSet | 二排左侧便捷进入\离车 | 0x0:Not Active 0x1:ON 0x2:OFF 0x3:Not Used | 1 | 0 | 0x533 | IF(AO1987="READ","MCU->SOC",IF(AO1987="WRITE","SOC->MCU",IF(AO1987="READ_WRITE","TWO-WAY",""))) | OS_ALL |  |  | 3帧有效+3帧not Active | [13 empty] | 0x0 |  |  |  | ON_CHANGE | 2 | UPPER(D1987 & "_" & MID(I1987, SEARCH("0x", I1987) + 2, LEN(I1987))) | "0x"&DEC2HEX(HEX2DEC(AI1986)+1) | GLOBAL |  | AB1987 | GLOBAL | INT32 | WRITE | ON_CHANGE | 0x0 | 0x3 |  | AH1987 | "VendorVehicleArea::"&AJ1987 | AI1987 | VLOOKUP(AJ1987,'Config'!E$2:'Config'!F$44,2,FALSE) | VENDOR | AM1987 | AN1987 | [9 empty] | 1.5.1 20260309132520
A1987+1 | V1.0.0 |  | ICC_RRSeatEasyEntryExitSet | 二排右侧便捷进入\离车 | 0x0:Not Active 0x1:ON 0x2:OFF 0x3:Not Used | 1 | 0 | 0x533 | IF(AO1988="READ","MCU->SOC",IF(AO1988="WRITE","SOC->MCU",IF(AO1988="READ_WRITE","TWO-WAY",""))) | OS_ALL |  |  | 3帧有效+3帧not Active | [13 empty] | 0x0 |  |  |  | ON_CHANGE | 2 | UPPER(D1988 & "_" & MID(I1988, SEARCH("0x", I1988) + 2, LEN(I1988))) | "0x"&DEC2HEX(HEX2DEC(AI1987)+1) | GLOBAL |  | AB1988 | GLOBAL | INT32 | WRITE | ON_CHANGE | 0x0 | 0x3 |  | AH1988 | "VendorVehicleArea::"&AJ1988 | AI1988 | VLOOKUP(AJ1988,'Config'!E$2:'Config'!F$44,2,FALSE) | VENDOR | AM1988 | AN1988 | [9 empty] | 1.5.1 20260309132520
A1988+1 | V1.0.0 |  | ICC_RLMemoryRecoveryCmd | ICC二排左侧记忆保存/恢复指令 | 0x0:Not Active 0x1:Save 0x2:Recover Manual 0x3:RecoverAuto | 1 | 0 | 0x533 | IF(AO1989="READ","MCU->SOC",IF(AO1989="WRITE","SOC->MCU",IF(AO1989="READ_WRITE","TWO-WAY",""))) | OS_ALL |  |  | 3帧有效+3帧not Active | [13 empty] | 0x0 |  |  |  | ON_CHANGE | 2 | UPPER(D1989 & "_" & MID(I1989, SEARCH("0x", I1989) + 2, LEN(I1989))) | "0x"&DEC2HEX(HEX2DEC(AI1988)+1) | GLOBAL |  | AB1989 | GLOBAL | INT32 | WRITE | ON_CHANGE | 0x0 | 0x3 |  | AH1989 | "VendorVehicleArea::"&AJ1989 | AI1989 | VLOOKUP(AJ1989,'Config'!E$2:'Config'!F$44,2,FALSE) | VENDOR | AM1989 | AN1989 | [9 empty] | 1.5.1 20260309132520
A1989+1 | V1.0.0 |  | ICC_RRMemoryRecoveryCmd | ICC二排右侧记忆保存/恢复指令 | 0x0:Not Active 0x1:Save 0x2:Recover Manual 0x3:RecoverAuto | 1 | 0 | 0x533 | IF(AO1990="READ","MCU->SOC",IF(AO1990="WRITE","SOC->MCU",IF(AO1990="READ_WRITE","TWO-WAY",""))) | OS_ALL |  |  | 3帧有效+3帧not Active | [13 empty] | 0x0 |  |  |  | ON_CHANGE | 2 | UPPER(D1990 & "_" & MID(I1990, SEARCH("0x", I1990) + 2, LEN(I1990))) | "0x"&DEC2HEX(HEX2DEC(AI1989)+1) | GLOBAL |  | AB1990 | GLOBAL | INT32 | WRITE | ON_CHANGE | 0x0 | 0x3 |  | AH1990 | "VendorVehicleArea::"&AJ1990 | AI1990 | VLOOKUP(AJ1990,'Config'!E$2:'Config'!F$44,2,FALSE) | VENDOR | AM1990 | AN1990 | [9 empty] | 1.5.1 20260309132520
A1990+1 | V1.0.0 |  | ICC_RLSitPosnlocation | 二排左侧座椅记忆设置 | 0x0:Not Active 0x1:Location1 0x2:Location2 0x3:Location3 | 1 | 0 | 0x533 | IF(AO1991="READ","MCU->SOC",IF(AO1991="WRITE","SOC->MCU",IF(AO1991="READ_WRITE","TWO-WAY",""))) | OS_ALL |  |  | 3帧有效+3帧not Active | [13 empty] | 0x0 |  |  |  | ON_CHANGE | 2 | UPPER(D1991 & "_" & MID(I1991, SEARCH("0x", I1991) + 2, LEN(I1991))) | "0x"&DEC2HEX(HEX2DEC(AI1990)+1) | GLOBAL |  | AB1991 | GLOBAL | INT32 | WRITE | ON_CHANGE | 0x0 | 0x3 |  | AH1991 | "VendorVehicleArea::"&AJ1991 | AI1991 | VLOOKUP(AJ1991,'Config'!E$2:'Config'!F$44,2,FALSE) | VENDOR | AM1991 | AN1991 | [9 empty] | 1.5.1 20260309132520
A1991+1 | V1.0.0 |  | ICC_RRSitPosnlocation | 二排右侧座椅记忆设置 | 0x0:Not Active 0x1:Location1 0x2:Location2 0x3:Location3 | 1 | 0 | 0x533 | IF(AO1992="READ","MCU->SOC",IF(AO1992="WRITE","SOC->MCU",IF(AO1992="READ_WRITE","TWO-WAY",""))) | OS_ALL |  |  | 3帧有效+3帧not Active | [13 empty] | 0x0 |  |  |  | ON_CHANGE | 2 | UPPER(D1992 & "_" & MID(I1992, SEARCH("0x", I1992) + 2, LEN(I1992))) | "0x"&DEC2HEX(HEX2DEC(AI1991)+1) | GLOBAL |  | AB1992 | GLOBAL | INT32 | WRITE | ON_CHANGE | 0x0 | 0x3 |  | AH1992 | "VendorVehicleArea::"&AJ1992 | AI1992 | VLOOKUP(AJ1992,'Config'!E$2:'Config'!F$44,2,FALSE) | VENDOR | AM1992 | AN1992 | [9 empty] | 1.5.1 20260309132520
A1992+1 | V1.0.0 |  | ICC_CMSMDisplaySwitch | 吸顶屏开关 | 0x0:Not active 0x1:ON 0x2:OFF 0x3:Reserved | 1 | 0 | 0x533 | IF(AO1993="READ","MCU->SOC",IF(AO1993="WRITE","SOC->MCU",IF(AO1993="READ_WRITE","TWO-WAY",""))) | OS_ALL |  |  | 3帧有效+3帧not Active | [13 empty] | 0x0 |  |  |  | ON_CHANGE | 2 | UPPER(D1993 & "_" & MID(I1993, SEARCH("0x", I1993) + 2, LEN(I1993))) | "0x"&DEC2HEX(HEX2DEC(AI1992)+1) | GLOBAL |  | AB1993 | GLOBAL | INT32 | WRITE | ON_CHANGE | 0x0 | 0x3 |  | AH1993 | "VendorVehicleArea::"&AJ1993 | AI1993 | VLOOKUP(AJ1993,'Config'!E$2:'Config'!F$44,2,FALSE) | VENDOR | AM1993 | AN1993 | [9 empty] | 1.5.1 20260309132520
A1993+1 | V1.0.0 |  | ICC_CMSMDisplayAdjustmode | 吸顶屏模式调节 0x1:正常角度 0x2:观影角度 | 0x0:Not active 0x1:NormalAngle 0x2:ViewAngle 0x3:Reserved | 1 | 0 | 0x533 | IF(AO1994="READ","MCU->SOC",IF(AO1994="WRITE","SOC->MCU",IF(AO1994="READ_WRITE","TWO-WAY",""))) | OS_ALL |  |  | 3帧有效+3帧not Active | [13 empty] | 0x0 |  |  |  | ON_CHANGE | 2 | UPPER(D1994 & "_" & MID(I1994, SEARCH("0x", I1994) + 2, LEN(I1994))) | "0x"&DEC2HEX(HEX2DEC(AI1993)+1) | GLOBAL |  | AB1994 | GLOBAL | INT32 | WRITE | ON_CHANGE | 0x0 | 0x3 |  | AH1994 | "VendorVehicleArea::"&AJ1994 | AI1994 | VLOOKUP(AJ1994,'Config'!E$2:'Config'!F$44,2,FALSE) | VENDOR | AM1994 | AN1994 | [9 empty] | 1.5.1 20260309132520
A1994+1 | V1.0.0 |  | ICC_CMSMSetstandardSwitch | 吸顶屏标定开关0x1:标定打开 0x2:标定关闭 | 0x0:Not active 0x1:ON 0x2:OFF 0x3:Reserved | 1 | 0 | 0x533 | IF(AO1995="READ","MCU->SOC",IF(AO1995="WRITE","SOC->MCU",IF(AO1995="READ_WRITE","TWO-WAY",""))) | OS_ALL |  |  | 3帧有效+3帧not Active | [13 empty] | 0x0 |  |  |  | ON_CHANGE | 2 | UPPER(D1995 & "_" & MID(I1995, SEARCH("0x", I1995) + 2, LEN(I1995))) | "0x"&DEC2HEX(HEX2DEC(AI1994)+1) | GLOBAL |  | AB1995 | GLOBAL | INT32 | WRITE | ON_CHANGE | 0x0 | 0x3 |  | AH1995 | "VendorVehicleArea::"&AJ1995 | AI1995 | VLOOKUP(AJ1995,'Config'!E$2:'Config'!F$44,2,FALSE) | VENDOR | AM1995 | AN1995 | [9 empty] | 1.5.1 20260309132520
A1995+1 | V1.0.0 |  | ICC_LeftPedalControl | 左边电踏请求（左边电踏软开关展开缩回请求） | 0x0:Not active 0x1:Spread_LeftPedal 0x2:Retract_LeftPedal 0x3:Auto | 1 | 0 | 0x533 | IF(AO1996="READ","MCU->SOC",IF(AO1996="WRITE","SOC->MCU",IF(AO1996="READ_WRITE","TWO-WAY",""))) | OS_ALL |  |  | 3帧有效+3帧not Active | [13 empty] | 0x3 |  |  |  | ON_CHANGE | 2 | UPPER(D1996 & "_" & MID(I1996, SEARCH("0x", I1996) + 2, LEN(I1996))) | "0x"&DEC2HEX(HEX2DEC(AI1995)+1) | GLOBAL |  | AB1996 | GLOBAL | INT32 | WRITE | ON_CHANGE | 0x0 | 0x3 |  | AH1996 | "VendorVehicleArea::"&AJ1996 | AI1996 | VLOOKUP(AJ1996,'Config'!E$2:'Config'!F$44,2,FALSE) | VENDOR | AM1996 | AN1996 | [9 empty] | 1.5.1 20260309132520
A1996+1 | V1.0.0 |  | ICC_RightPedalControl | 右边电踏请求（右边电踏软开关展开缩回请求） | 0x0:Not active 0x1:Spread_RightPedal 0x2:Retract_RightPedal 0x3:Auto | 1 | 0 | 0x533 | IF(AO1997="READ","MCU->SOC",IF(AO1997="WRITE","SOC->MCU",IF(AO1997="READ_WRITE","TWO-WAY",""))) | OS_ALL |  |  | 3帧有效+3帧not Active | [13 empty] | 0x3 |  |  |  | ON_CHANGE | 2 | UPPER(D1997 & "_" & MID(I1997, SEARCH("0x", I1997) + 2, LEN(I1997))) | "0x"&DEC2HEX(HEX2DEC(AI1996)+1) | GLOBAL |  | AB1997 | GLOBAL | INT32 | WRITE | ON_CHANGE | 0x0 | 0x3 |  | AH1997 | "VendorVehicleArea::"&AJ1997 | AI1997 | VLOOKUP(AJ1997,'Config'!E$2:'Config'!F$44,2,FALSE) | VENDOR | AM1997 | AN1997 | [9 empty] | 1.5.1 20260309132520
A1997+1 | V1.0.0 |  | ICC_EPCEnable | 电踏电动功能模式 0：无效值； 1：电动踏板启用（软开关启用） 2：电动踏板禁用（软开关禁用） | 0x0:Not active 0x1:ON 0x2:OFF 0x3:Reserved | 1 | 0 | 0x533 | IF(AO1998="READ","MCU->SOC",IF(AO1998="WRITE","SOC->MCU",IF(AO1998="READ_WRITE","TWO-WAY",""))) | OS_ALL |  |  | 3帧有效+3帧not Active | [13 empty] | 0x0 |  |  |  | ON_CHANGE | 2 | UPPER(D1998 & "_" & MID(I1998, SEARCH("0x", I1998) + 2, LEN(I1998))) | "0x"&DEC2HEX(HEX2DEC(AI1997)+1) | GLOBAL |  | AB1998 | GLOBAL | INT32 | WRITE | ON_CHANGE | 0x0 | 0x3 |  | AH1998 | "VendorVehicleArea::"&AJ1998 | AI1998 | VLOOKUP(AJ1998,'Config'!E$2:'Config'!F$44,2,FALSE) | VENDOR | AM1998 | AN1998 | [9 empty] | 1.5.1 20260309132520
A1998+1 | V1.0.0 |  | ICC_AMPKTVvoiceVolumeSet | Amplifier KTV voice volume status KTV人声音量设定 | 0x0:Not Active 0x1:0 0x2:1 0x3:2 0x4:3 0x5:4 0x6:5 0x7:6 0x8:7 0x9:8 0xA:9 0xB:10 0xC:11 0xD:12 0xE:13 0xF:14 0x10:15 0x11:16 0x12:17 0x13:18 0x14:19 0x15:20 0x16:21 0x17:22 0x18:23 0x19:24 0x1A:25 0x1B:26 0x1C:27 0x1D:28 0x1E:29 0x1F:30 0x20:31 0x21~0x3F:Reserved | 1 | 0 | 0x533 | IF(AO1999="READ","MCU->SOC",IF(AO1999="WRITE","SOC->MCU",IF(AO1999="READ_WRITE","TWO-WAY",""))) | OS_ALL |  |  | 3帧有效+3帧not Active | [13 empty] | 0x0 |  |  |  | ON_CHANGE | 6 | UPPER(D1999 & "_" & MID(I1999, SEARCH("0x", I1999) + 2, LEN(I1999))) | "0x"&DEC2HEX(HEX2DEC(AI1998)+1) | GLOBAL |  | AB1999 | GLOBAL | INT32 | WRITE | ON_CHANGE | 0x0 | 0x3F |  | AH1999 | "VendorVehicleArea::"&AJ1999 | AI1999 | VLOOKUP(AJ1999,'Config'!E$2:'Config'!F$44,2,FALSE) | VENDOR | AM1999 | AN1999 | [9 empty] | 1.5.1 20260309132520
A1999+1 | V1.0.0 |  | ICC_AMPA2BENCSoundReq | Head unit ENC sound request to amplifier ENC音源需求状态 | 0x0:Not Active 0x1:ON 0x2:OFF 0x3:Reserved | 1 | 0 | 0x533 | IF(AO2000="READ","MCU->SOC",IF(AO2000="WRITE","SOC->MCU",IF(AO2000="READ_WRITE","TWO-WAY",""))) | OS_ALL |  |  | 3帧有效+3帧not Active | [13 empty] | 0x0 |  |  |  | ON_CHANGE | 2 | UPPER(D2000 & "_" & MID(I2000, SEARCH("0x", I2000) + 2, LEN(I2000))) | "0x"&DEC2HEX(HEX2DEC(AI1999)+1) | GLOBAL |  | AB2000 | GLOBAL | INT32 | WRITE | ON_CHANGE | 0x0 | 0x3 |  | AH2000 | "VendorVehicleArea::"&AJ2000 | AI2000 | VLOOKUP(AJ2000,'Config'!E$2:'Config'!F$44,2,FALSE) | VENDOR | AM2000 | AN2000 | [9 empty] | 1.5.1 20260309132520
A2000+1 | V1.0.0 |  | ICC_AMPENCVolumeSet | Amplifier ENC volume status ENC声音量设定 | 0x0:Not Active 0x1:0 0x2:1 0x3:2 0x4:3 0x5:4 0x6:5 0x7:6 0x8:7 0x9:8 0xA:9 0xB:10 0xC:11 0xD:12 0xE:13 0xF:14 0x10:15 0x11:16 0x12:17 0x13:18 0x14:19 0x15:20 0x16:21 0x17:22 0x18:23 0x19:24 0x1A:25 0x1B:26 0x1C:27 0x1D:28 0x1E:29 0x1F:30 0x20:31 0x21~0x3F:Reserved | 1 | 0 | 0x533 | IF(AO2001="READ","MCU->SOC",IF(AO2001="WRITE","SOC->MCU",IF(AO2001="READ_WRITE","TWO-WAY",""))) | OS_ALL |  |  | 3帧有效+3帧not Active | [13 empty] | 0x0 |  |  |  | ON_CHANGE | 6 | UPPER(D2001 & "_" & MID(I2001, SEARCH("0x", I2001) + 2, LEN(I2001))) | "0x"&DEC2HEX(HEX2DEC(AI2000)+1) | GLOBAL |  | AB2001 | GLOBAL | INT32 | WRITE | ON_CHANGE | 0x0 | 0x3F |  | AH2001 | "VendorVehicleArea::"&AJ2001 | AI2001 | VLOOKUP(AJ2001,'Config'!E$2:'Config'!F$44,2,FALSE) | VENDOR | AM2001 | AN2001 | [9 empty] | 1.5.1 20260309132520
A2001+1 | V1.0.0 |  | ICC_AMPA2BChimeSoundReq | Head unit Chime sound request to amplifier Chime音源需求状态 | 0x0:Not Active 0x1:ON 0x2:OFF 0x3:Reserved | 1 | 0 | 0x533 | IF(AO2002="READ","MCU->SOC",IF(AO2002="WRITE","SOC->MCU",IF(AO2002="READ_WRITE","TWO-WAY",""))) | OS_ALL |  |  | 3帧有效+3帧not Active | [13 empty] | 0x0 |  |  |  | ON_CHANGE | 2 | UPPER(D2002 & "_" & MID(I2002, SEARCH("0x", I2002) + 2, LEN(I2002))) | "0x"&DEC2HEX(HEX2DEC(AI2001)+1) | GLOBAL |  | AB2002 | GLOBAL | INT32 | WRITE | ON_CHANGE | 0x0 | 0x3 |  | AH2002 | "VendorVehicleArea::"&AJ2002 | AI2002 | VLOOKUP(AJ2002,'Config'!E$2:'Config'!F$44,2,FALSE) | VENDOR | AM2002 | AN2002 | [9 empty] | 1.5.1 20260309132520
A2002+1 | V1.0.0 |  | ICC_AMPA2BKTVvoiceSoundReq | Head unit KTV voice/IESS sound request to amplifier KTV人声/模拟声浪音源需求状态 | 0x0:Not Active 0x1:IESS OFF and KTV OFF（默认值) 0x2:IESS OFF and KTV ON 0x3:IESS ON and KTV OFF 0x4:IESS ON and KTV ON | 1 | 0 | 0x533 | IF(AO2003="READ","MCU->SOC",IF(AO2003="WRITE","SOC->MCU",IF(AO2003="READ_WRITE","TWO-WAY",""))) | OS_ALL |  |  | 3帧有效+3帧not Active | [13 empty] | 0x0 |  |  |  | ON_CHANGE | 3 | UPPER(D2003 & "_" & MID(I2003, SEARCH("0x", I2003) + 2, LEN(I2003))) | "0x"&DEC2HEX(HEX2DEC(AI2002)+1) | GLOBAL |  | AB2003 | GLOBAL | INT32 | WRITE | ON_CHANGE | 0x0 | 0x7 |  | AH2003 | "VendorVehicleArea::"&AJ2003 | AI2003 | VLOOKUP(AJ2003,'Config'!E$2:'Config'!F$44,2,FALSE) | VENDOR | AM2003 | AN2003 | [9 empty] | 1.5.1 20260309132520
A2003+1 | V1.0.0 |  | Set_AMPSoundFocus_2 | Amplifier sound focus status | 0x0:Not Active 0x1:Customized 0x2:All 0x3:Driver 0x4:Sleep 0x5:VIP 0x6:FrontRow 0x7:BackRow | 1 | 0 | 0x533 | IF(AO2004="READ","MCU->SOC",IF(AO2004="WRITE","SOC->MCU",IF(AO2004="READ_WRITE","TWO-WAY",""))) | OS_ALL |  |  | 3帧有效+3帧not Active | [13 empty] | 0x0 |  |  |  | ON_CHANGE | 4 | UPPER(D2004 & "_" & MID(I2004, SEARCH("0x", I2004) + 2, LEN(I2004))) | "0x"&DEC2HEX(HEX2DEC(AI2003)+1) | GLOBAL |  | AB2004 | GLOBAL | INT32 | WRITE | ON_CHANGE | 0x0 | 0xF |  | AH2004 | "VendorVehicleArea::"&AJ2004 | AI2004 | VLOOKUP(AJ2004,'Config'!E$2:'Config'!F$44,2,FALSE) | VENDOR | AM2004 | AN2004 | [9 empty] | 1.5.1 20260309132520
A2004+1 | V1.0.0 |  | ICC_MedStatusSet | 冥想模式开关 | 0x0:Not Active 0x1:ON 0x2:OFF 0x3:Not Used | 1 | 0 | 0x533 | IF(AO2005="READ","MCU->SOC",IF(AO2005="WRITE","SOC->MCU",IF(AO2005="READ_WRITE","TWO-WAY",""))) | OS_ALL |  |  | 3帧有效+3帧not Active | [13 empty] | 0x0 |  |  |  | ON_CHANGE | 2 | UPPER(D2005 & "_" & MID(I2005, SEARCH("0x", I2005) + 2, LEN(I2005))) | "0x"&DEC2HEX(HEX2DEC(AI2004)+1) | GLOBAL |  | AB2005 | GLOBAL | INT32 | WRITE | ON_CHANGE | 0x0 | 0x3 |  | AH2005 | "VendorVehicleArea::"&AJ2005 | AI2005 | VLOOKUP(AJ2005,'Config'!E$2:'Config'!F$44,2,FALSE) | VENDOR | AM2005 | AN2005 | [9 empty] | 1.5.1 20260309132520
A2005+1 | V1.0.0 |  | Set_AMPLoudness | Amplifier Loudness setting / 响度设定 | 0x0:Not Active 0x1:ON 0x2:OFF 0x3:Reserved | 1 | 0 | 0x533 | IF(AO2006="READ","MCU->SOC",IF(AO2006="WRITE","SOC->MCU",IF(AO2006="READ_WRITE","TWO-WAY",""))) | OS_ALL |  |  | 3帧有效+3帧not Active | [13 empty] | 0x0 |  |  |  | ON_CHANGE | 2 | UPPER(D2006 & "_" & MID(I2006, SEARCH("0x", I2006) + 2, LEN(I2006))) | "0x"&DEC2HEX(HEX2DEC(AI2005)+1) | GLOBAL |  | AB2006 | GLOBAL | INT32 | WRITE | ON_CHANGE | 0x0 | 0x3 |  | AH2006 | "VendorVehicleArea::"&AJ2006 | AI2006 | VLOOKUP(AJ2006,'Config'!E$2:'Config'!F$44,2,FALSE) | VENDOR | AM2006 | AN2006 | [9 empty] | 1.5.1 20260309132520
A2006+1 | V1.0.0 |  | ICC_MedAreaSet | 冥想模式开启区域设置 | 0x0:Not Active 0x1:Front Left 0x2:Front Right 0x3:Front Left and Right 0x4:2Row Left 0x5:2Row Right 0x6:2Row Left and 2Row Right 0x7:Front Left and 2Row Right 0x8:Front Right and 2Row Left 0x9:Front Left and 2Row Left 0xA:Front Right and 2Row Right | 1 | 0 | 0x533 | IF(AO2007="READ","MCU->SOC",IF(AO2007="WRITE","SOC->MCU",IF(AO2007="READ_WRITE","TWO-WAY",""))) | OS_ALL |  |  | 3帧有效+3帧not Active | [13 empty] | 0x0 |  |  |  | ON_CHANGE | 4 | UPPER(D2007 & "_" & MID(I2007, SEARCH("0x", I2007) + 2, LEN(I2007))) | "0x"&DEC2HEX(HEX2DEC(AI2006)+1) | GLOBAL |  | AB2007 | GLOBAL | INT32 | WRITE | ON_CHANGE | 0x0 | 0xF |  | AH2007 | "VendorVehicleArea::"&AJ2007 | AI2007 | VLOOKUP(AJ2007,'Config'!E$2:'Config'!F$44,2,FALSE) | VENDOR | AM2007 | AN2007 | [9 empty] | 1.5.1 20260309132520
A2007+1 | V1.0.0 |  | ICC_LeftElectricPedalsSet | 左电踏收回和展开软开关（前提自动打开） 0x1:踏板3D软开关开启 0x2:踏板3D软开关关闭 | 0x0:Not active 0x1:Open 0x2:Close 0x3:Reserved | 1 | 0 | 0x533 | IF(AO2008="READ","MCU->SOC",IF(AO2008="WRITE","SOC->MCU",IF(AO2008="READ_WRITE","TWO-WAY",""))) | OS_ALL |  |  | 3帧有效+3帧not Active | [13 empty] | 0x0 |  |  |  | ON_CHANGE | 2 | UPPER(D2008 & "_" & MID(I2008, SEARCH("0x", I2008) + 2, LEN(I2008))) | "0x"&DEC2HEX(HEX2DEC(AI2007)+1) | GLOBAL |  | AB2008 | GLOBAL | INT32 | WRITE | ON_CHANGE | 0x0 | 0x3 |  | AH2008 | "VendorVehicleArea::"&AJ2008 | AI2008 | VLOOKUP(AJ2008,'Config'!E$2:'Config'!F$44,2,FALSE) | VENDOR | AM2008 | AN2008 | [9 empty] | 1.5.1 20260309132520
A2008+1 | V1.0.0 |  | ICC_RightElectricPedalsSet | 右电踏收回和展开软开关（前提自动打开） 0x1:踏板3D软开关开启 0x2:踏板3D软开关关闭 | 0x0:Not active 0x1:Open 0x2:Close 0x3:Reserved | 1 | 0 | 0x533 | IF(AO2009="READ","MCU->SOC",IF(AO2009="WRITE","SOC->MCU",IF(AO2009="READ_WRITE","TWO-WAY",""))) | OS_ALL |  |  | 3帧有效+3帧not Active | [13 empty] | 0x0 |  |  |  | ON_CHANGE | 2 | UPPER(D2009 & "_" & MID(I2009, SEARCH("0x", I2009) + 2, LEN(I2009))) | "0x"&DEC2HEX(HEX2DEC(AI2008)+1) | GLOBAL |  | AB2009 | GLOBAL | INT32 | WRITE | ON_CHANGE | 0x0 | 0x3 |  | AH2009 | "VendorVehicleArea::"&AJ2009 | AI2009 | VLOOKUP(AJ2009,'Config'!E$2:'Config'!F$44,2,FALSE) | VENDOR | AM2009 | AN2009 | [9 empty] | 1.5.1 20260309132520
A2009+1 | V1.0.7 |  | ICC_NapAreaSet2 | 小憩模式开启区域设置2 | 0x0:Not Active 0x1:2Row Left 0x2:2Row Right 0x3:2Row Left and Right 0x4:Front Left and 2Row Right 0x5:Front Right and 2Row Left 0x6:Front Left and 2Row Left 0x7:Front Right and 2Row Right | 1 | 0 | 0x533 | IF(AO2010="READ","MCU->SOC",IF(AO2010="WRITE","SOC->MCU",IF(AO2010="READ_WRITE","TWO-WAY",""))) | OS_ALL |  |  | 3帧有效+3帧not Active | [13 empty] | 0x0 |  |  |  | ON_CHANGE | 3 | UPPER(D2010 & "_" & MID(I2010, SEARCH("0x", I2010) + 2, LEN(I2010))) | "0x"&DEC2HEX(HEX2DEC(AI2009)+1) | GLOBAL |  | AB2010 | GLOBAL | INT32 | WRITE | ON_CHANGE | 0x0 | 0x7 |  | AH2010 | "VendorVehicleArea::"&AJ2010 | AI2010 | VLOOKUP(AJ2010,'Config'!E$2:'Config'!F$44,2,FALSE) | VENDOR | AM2010 | AN2010 | [9 empty] | 1.5.1 20260309132520
A2010+1 | V1.0.0 |  | ICC_DisplayAdjustrAngReq | 微信小程序遥控器控制吸顶屏角度90-110 0x0:Not active |  | 1 | 0 | 0x533 | IF(AO2011="READ","MCU->SOC",IF(AO2011="WRITE","SOC->MCU",IF(AO2011="READ_WRITE","TWO-WAY",""))) | OS_ALL |  |  | 3帧有效+3帧not Active | [13 empty] | 0x0 |  |  |  | ON_CHANGE | 8 | UPPER(D2011 & "_" & MID(I2011, SEARCH("0x", I2011) + 2, LEN(I2011))) | "0x"&DEC2HEX(HEX2DEC(AI2010)+1) | GLOBAL |  | AB2011 | GLOBAL | INT32 | WRITE | ON_CHANGE | 0x0 | 0xFF |  | AH2011 | "VendorVehicleArea::"&AJ2011 | AI2011 | VLOOKUP(AJ2011,'Config'!E$2:'Config'!F$44,2,FALSE) | VENDOR | AM2011 | AN2011 | ° | [8 empty] | 1.5.1 20260309132520
A2011+1 | V1.0.0 |  | Set_AMPKeyVolume | Amplifier Keytone volume setting /设定按键音通道音量设定 | 0x0:Not Active 0x1:0 0x2:1 0x3:2 0x4:3 0x5:4 0x6:5 0x7:6 0x8:7 0x9:8 0xA:9 0xB:10 0xC:11 0xD:12 0xE:13 0xF:14 0x10:15 0x11:16 0x12:17 0x13:18 0x14:19 0x15:20 0x16:21 0x17:22 0x18:23 0x19:24 0x1A:25 0x1B:26 0x1C:27 0x1D:28 0x1E:29 0x1F:30 0x20:31 0x21~0x3F:Reserved | 1 | 0 | 0x533 | IF(AO2012="READ","MCU->SOC",IF(AO2012="WRITE","SOC->MCU",IF(AO2012="READ_WRITE","TWO-WAY",""))) | OS_ALL |  |  | 3帧有效+3帧not Active | [13 empty] | 0x0 |  |  |  | ON_CHANGE | 6 | UPPER(D2012 & "_" & MID(I2012, SEARCH("0x", I2012) + 2, LEN(I2012))) | "0x"&DEC2HEX(HEX2DEC(AI2011)+1) | GLOBAL |  | AB2012 | GLOBAL | INT32 | WRITE | ON_CHANGE | 0x0 | 0x3F |  | AH2012 | "VendorVehicleArea::"&AJ2012 | AI2012 | VLOOKUP(AJ2012,'Config'!E$2:'Config'!F$44,2,FALSE) | VENDOR | AM2012 | AN2012 | [9 empty] | 1.5.1 20260309132520
A2012+1 | V1.0.0 |  | ICC_CMSMTouchSts | 吸顶屏触摸信号0x1:有触摸 0x2:无触摸 | 0x0:Not active 0x1:Touch 0x2:No Touch 0x3:Reserved | 1 | 0 | 0x533 | IF(AO2013="READ","MCU->SOC",IF(AO2013="WRITE","SOC->MCU",IF(AO2013="READ_WRITE","TWO-WAY",""))) | OS_ALL |  |  | 3帧有效+3帧not Active | [13 empty] | 0x0 |  |  |  | ON_CHANGE | 2 | UPPER(D2013 & "_" & MID(I2013, SEARCH("0x", I2013) + 2, LEN(I2013))) | "0x"&DEC2HEX(HEX2DEC(AI2012)+1) | GLOBAL |  | AB2013 | GLOBAL | INT32 | WRITE | ON_CHANGE | 0x0 | 0x3 |  | AH2013 | "VendorVehicleArea::"&AJ2013 | AI2013 | VLOOKUP(AJ2013,'Config'!E$2:'Config'!F$44,2,FALSE) | VENDOR | AM2013 | AN2013 | [9 empty] | 1.5.1 20260309132520
A2013+1 | V1.0.0 |  | Set_AMPA2BENCSound | 扬声器位置 | 0x0:Not Active 0x1:FL+FR+RL+SWF 0x2:FL+FR+SWF+RR 0x3:FL+FR+RL+RR 0x4:OFF 0x5~0x7:reserved | 1 | 0 | 0x533 | IF(AO2014="READ","MCU->SOC",IF(AO2014="WRITE","SOC->MCU",IF(AO2014="READ_WRITE","TWO-WAY",""))) | OS_ALL |  |  | 3帧有效+3帧not Active | [13 empty] | 0x0 |  |  |  | ON_CHANGE | 3 | UPPER(D2014 & "_" & MID(I2014, SEARCH("0x", I2014) + 2, LEN(I2014))) | "0x"&DEC2HEX(HEX2DEC(AI2013)+1) | GLOBAL |  | AB2014 | GLOBAL | INT32 | WRITE | ON_CHANGE | 0x0 | 0x7 |  | AH2014 | "VendorVehicleArea::"&AJ2014 | AI2014 | VLOOKUP(AJ2014,'Config'!E$2:'Config'!F$44,2,FALSE) | VENDOR | AM2014 | AN2014 | [9 empty] | 1.5.1 20260309132520
A2014+1 | V1.0.0 |  | Set_AMPExSoundmode | Amplifier Exsound mode setting / 设定高级音效模式 | 0x0:Not Active 0x1:Soundmode1 0x2:Soundmode2 0x3:Soundmode3 0x4:OFF 0x5~0x7:Reserved | 1 | 0 | 0x533 | IF(AO2015="READ","MCU->SOC",IF(AO2015="WRITE","SOC->MCU",IF(AO2015="READ_WRITE","TWO-WAY",""))) | OS_ALL |  |  | 3帧有效+3帧not Active | [13 empty] | 0x0 |  |  |  | ON_CHANGE | 3 | UPPER(D2015 & "_" & MID(I2015, SEARCH("0x", I2015) + 2, LEN(I2015))) | "0x"&DEC2HEX(HEX2DEC(AI2014)+1) | GLOBAL |  | AB2015 | GLOBAL | INT32 | WRITE | ON_CHANGE | 0x0 | 0x7 |  | AH2015 | "VendorVehicleArea::"&AJ2015 | AI2015 | VLOOKUP(AJ2015,'Config'!E$2:'Config'!F$44,2,FALSE) | VENDOR | AM2015 | AN2015 | [9 empty] | 1.5.1 20260309132520
A2015+1 | V1.0.1 |  | ICC_SRFCmd | 天窗开关设置 全开 全关 翘起 | 0x0:Not Active 0x1:Open 0x2:Close 0x3:Tilt 0x4~0x7:Reserved | 1 | 0 | 0x535 | IF(AO2016="READ","MCU->SOC",IF(AO2016="WRITE","SOC->MCU",IF(AO2016="READ_WRITE","TWO-WAY",""))) | OS_ALL |  |  | 3帧有效+3帧not Active | [13 empty] | 0x0 |  |  |  | ON_CHANGE | 3 | UPPER(D2016 & "_" & MID(I2016, SEARCH("0x", I2016) + 2, LEN(I2016))) | "0x"&DEC2HEX(HEX2DEC(AI2015)+1) | GLOBAL |  | AB2016 | GLOBAL | INT32 | WRITE | ON_CHANGE | 0x0 | 0x7 |  | AH2016 | "VendorVehicleArea::"&AJ2016 | AI2016 | VLOOKUP(AJ2016,'Config'!E$2:'Config'!F$44,2,FALSE) | VENDOR | AM2016 | AN2016 | [9 empty] | 1.5.1 20260309132520
A2016+1 | V1.0.1 |  | ICC_SRFPercentCmd | 手滑动开启天窗百分比 | 0x0:Not Active 0x1:0 0x2:10% 0x3:20% 0x4:30% 0x5:40% 0x6:50% 0x7:60% 0x8:70% 0x9:80% 0xA:90% 0xB:100% | 1 | 0 | 0x535 | IF(AO2017="READ","MCU->SOC",IF(AO2017="WRITE","SOC->MCU",IF(AO2017="READ_WRITE","TWO-WAY",""))) | OS_ALL |  |  | 3帧有效+3帧not Active | [13 empty] | 0x0 |  |  |  | ON_CHANGE | 4 | UPPER(D2017 & "_" & MID(I2017, SEARCH("0x", I2017) + 2, LEN(I2017))) | "0x"&DEC2HEX(HEX2DEC(AI2016)+1) | GLOBAL |  | AB2017 | GLOBAL | INT32 | WRITE | ON_CHANGE | 0x0 | 0xF |  | AH2017 | "VendorVehicleArea::"&AJ2017 | AI2017 | VLOOKUP(AJ2017,'Config'!E$2:'Config'!F$44,2,FALSE) | VENDOR | AM2017 | AN2017 | [9 empty] | 1.5.1 20260309132520
A2017+1 | V1.0.1 |  | ICC_SunshadeCmd | 遮阳帘开关设置 全开 全关 一半 | 0x0:Not Acitive 0x1:Open 0x2:Close 0x3:Half_Open 0x4~0x7:Reserved | 1 | 0 | 0x535 | IF(AO2018="READ","MCU->SOC",IF(AO2018="WRITE","SOC->MCU",IF(AO2018="READ_WRITE","TWO-WAY",""))) | OS_ALL |  |  | 3帧有效+3帧not Active | [13 empty] | 0x0 |  |  |  | ON_CHANGE | 3 | UPPER(D2018 & "_" & MID(I2018, SEARCH("0x", I2018) + 2, LEN(I2018))) | "0x"&DEC2HEX(HEX2DEC(AI2017)+1) | GLOBAL |  | AB2018 | GLOBAL | INT32 | WRITE | ON_CHANGE | 0x0 | 0x7 |  | AH2018 | "VendorVehicleArea::"&AJ2018 | AI2018 | VLOOKUP(AJ2018,'Config'!E$2:'Config'!F$44,2,FALSE) | VENDOR | AM2018 | AN2018 | [9 empty] | 1.5.1 20260309132520
A2018+1 | V1.0.1 |  | ICC_SunshadePercentCmd | 手滑动开启遮阳帘百分比 | 0x0:No Acitive 0x1:0% 0x2:10% 0x3:20% 0x4:30% 0x5:40% 0x6:50% 0x7:60% 0x8:70% 0x9:80% 0xA:90% 0xB:100% | 1 | 0 | 0x535 | IF(AO2019="READ","MCU->SOC",IF(AO2019="WRITE","SOC->MCU",IF(AO2019="READ_WRITE","TWO-WAY",""))) | OS_ALL |  |  | 3帧有效+3帧not Active | [13 empty] | 0x0 |  |  |  | ON_CHANGE | 4 | UPPER(D2019 & "_" & MID(I2019, SEARCH("0x", I2019) + 2, LEN(I2019))) | "0x"&DEC2HEX(HEX2DEC(AI2018)+1) | GLOBAL |  | AB2019 | GLOBAL | INT32 | WRITE | ON_CHANGE | 0x0 | 0xF |  | AH2019 | "VendorVehicleArea::"&AJ2019 | AI2019 | VLOOKUP(AJ2019,'Config'!E$2:'Config'!F$44,2,FALSE) | VENDOR | AM2019 | AN2019 | [9 empty] | 1.5.1 20260309132520
A2019+1 | V1.0.1 |  | ICC_CSunshadeReq | 天幕遮阳帘开关设置 | 0x0:Not Active 0x1:Open 0x2:Close 0x3:HalfOpen | 1 | 0 | 0x535 | IF(AO2020="READ","MCU->SOC",IF(AO2020="WRITE","SOC->MCU",IF(AO2020="READ_WRITE","TWO-WAY",""))) | OS_ALL |  |  | 3帧有效+3帧not Active | [13 empty] | 0x0 |  |  |  | ON_CHANGE | 3 | UPPER(D2020 & "_" & MID(I2020, SEARCH("0x", I2020) + 2, LEN(I2020))) | "0x"&DEC2HEX(HEX2DEC(AI2019)+1) | GLOBAL |  | AB2020 | GLOBAL | INT32 | WRITE | ON_CHANGE | 0x0 | 0x7 |  | AH2020 | "VendorVehicleArea::"&AJ2020 | AI2020 | VLOOKUP(AJ2020,'Config'!E$2:'Config'!F$44,2,FALSE) | VENDOR | AM2020 | AN2020 | [9 empty] | 1.5.1 20260309132520
A2020+1 | V1.0.0 |  | ICC_CSunshadePercentReq | 手滑动开启天幕遮阳帘百分比 | 0x0:Not Active 0x1:0% 0x2:10% 0x3:20% 0x4:30% 0x5:40% 0x6:50% 0x7:60% 0x8:70% 0x9:80% 0xA:90% 0xB:100% | 1 | 0 | 0x535 | IF(AO2021="READ","MCU->SOC",IF(AO2021="WRITE","SOC->MCU",IF(AO2021="READ_WRITE","TWO-WAY",""))) | OS_ALL |  |  | 3帧有效+3帧not Active | [13 empty] | 0x0 |  |  |  | ON_CHANGE | 4 | UPPER(D2021 & "_" & MID(I2021, SEARCH("0x", I2021) + 2, LEN(I2021))) | "0x"&DEC2HEX(HEX2DEC(AI2020)+1) | GLOBAL |  | AB2021 | GLOBAL | INT32 | WRITE | ON_CHANGE | 0x0 | 0xF |  | AH2021 | "VendorVehicleArea::"&AJ2021 | AI2021 | VLOOKUP(AJ2021,'Config'!E$2:'Config'!F$44,2,FALSE) | VENDOR | AM2021 | AN2021 | [9 empty] | 1.5.1 20260309132520
A2021+1 | V1.0.0 |  | CSunshadeLearnedReq_535h | 遮阳帘学习请求 | 0x0:Not Active 0x1:StartLearn 0x2:StopLearn 0x3:reserved | 1 | 0 | 0x535 | IF(AO2022="READ","MCU->SOC",IF(AO2022="WRITE","SOC->MCU",IF(AO2022="READ_WRITE","TWO-WAY",""))) | OS_ALL |  |  | 3帧有效+3帧not Active | [13 empty] | 0x0 |  |  |  | ON_CHANGE | 2 | UPPER(D2022 & "_" & MID(I2022, SEARCH("0x", I2022) + 2, LEN(I2022))) | "0x"&DEC2HEX(HEX2DEC(AI2021)+1) | GLOBAL |  | AB2022 | GLOBAL | INT32 | WRITE | ON_CHANGE | 0x0 | 0x3 |  | AH2022 | "VendorVehicleArea::"&AJ2022 | AI2022 | VLOOKUP(AJ2022,'Config'!E$2:'Config'!F$44,2,FALSE) | VENDOR | AM2022 | AN2022 | [9 empty] | 1.5.1 20260309132520
A2022+1 | V1.0.1 |  | CSunshadePercentReq_535h | 遮阳帘开度 | 0x0:No request 0x1:Sunshade 0% 0x2:Sunshade 1% 0x3:Sunshade 2% 0x4:Sunshade 3% 0x5:Sunshade 4% 0x6:Sunshade 5% 0x7:Sunshade 6% 0x8:Sunshade 7% 0x9:Sunshade 8% 0xA:Sunshade 9% 0xB:Sunshade 10% 0xC:Sunshade 11% 0xD:Sunshade 12% 0xE:Sunshade 13% 0xF:Sunshade 14% 0x10:Sunshade 15% 0x11:Sunshade 16% 0x12:Sunshade 17% 0x13:Sunshade 18% 0x14:Sunshade 19% 0x15:Sunshade 20% 0x16:Sunshade 21% 0x17:Sunshade 22% 0x18:Sunshade 23% 0x19:Sunshade 24% 0x1A:Sunshade 25% 0x1B:Sunshade 26% 0x1C:Sunshade 27% 0x1D:Sunshade 28% 0x1E:Sunshade 29% 0x1F:Sunshade 30% 0x20:Sunshade 31% 0x21:Sunshade 32% 0x22:Sunshade 33% 0x23:Sunshade 34% 0x24:Sunshade 35% 0x25:Sunshade 36% 0x26:Sunshade 37% 0x27:Sunshade 38% 0x28:Sunshade 39% 0x29:Sunshade 40% 0x2A:Sunshade 41% 0x2B:Sunshade 42% 0x2C:Sunshade 43% 0x2D:Sunshade 44% 0x2E:Sunshade 45% 0x2F:Sunshade 46% 0x30:Sunshade 47% 0x31:Sunshade 48% 0x32:Sunshade 49% 0x33:Sunshade 50% 0x34:Sunshade 51% 0x35:Sunshade 52% 0x36:Sunshade 53% 0x37:Sunshade 54% 0x38:Sunshade 55% 0x39:Sunshade 56% 0x3A:Sunshade 57% 0x3B:Sunshade 58% 0x3C:Sunshade 59% 0x3D:Sunshade 60% 0x3E:Sunshade 61% 0x3F:Sunshade 62% 0x40:Sunshade 63% 0x41:Sunshade 64% 0x42:Sunshade 65% 0x43:Sunshade 66% 0x44:Sunshade 67% 0x45:Sunshade 68% 0x46:Sunshade 69% 0x47:Sunshade 70% 0x48:Sunshade 71% 0x49:Sunshade 72% 0x4A:Sunshade 73% 0x4B:Sunshade 74% 0x4C:Sunshade 75% 0x4D:Sunshade 76% 0x4E:Sunshade 77% 0x4F:Sunshade 78% 0x50:Sunshade 79% 0x51:Sunshade 80% 0x52:Sunshade 81% 0x53:Sunshade 82% 0x54:Sunshade 83% 0x55:Sunshade 84% 0x56:Sunshade 85% 0x57:Sunshade 86% 0x58:Sunshade 87% 0x59:Sunshade 88% 0x5A:Sunshade 89% 0x5B:Sunshade 90% 0x5C:Sunshade 91% 0x5D:Sunshade 92% 0x5E:Sunshade 93% 0x5F:Sunshade 94% 0x60:Sunshade 95% 0x61:Sunshade 96% 0x62:Sunshade 97% 0x63:Sunshade 98% 0x64:Sunshade 99% 0x65:Sunshade 100% 0x66:Stop 0x67:initialize 0x68~0xFF:Reserved | 1 | 0 | 0x535 | IF(AO2023="READ","MCU->SOC",IF(AO2023="WRITE","SOC->MCU",IF(AO2023="READ_WRITE","TWO-WAY",""))) | OS_ALL |  |  | 3帧有效+3帧not Active | [13 empty] | 0x0 |  |  |  | ON_CHANGE | 8 | UPPER(D2023 & "_" & MID(I2023, SEARCH("0x", I2023) + 2, LEN(I2023))) | "0x"&DEC2HEX(HEX2DEC(AI2022)+1) | GLOBAL |  | AB2023 | GLOBAL | INT32 | WRITE | ON_CHANGE | 0x0 | 0xFF |  | AH2023 | "VendorVehicleArea::"&AJ2023 | AI2023 | VLOOKUP(AJ2023,'Config'!E$2:'Config'!F$44,2,FALSE) | VENDOR | AM2023 | AN2023 | % | [8 empty] | 1.5.1 20260309132520
A2023+1 | V1.0.0 |  | ICC_SET_EPS_SteerReturnRmdSts | 方向盘回正开关 | 0x0:Not Active 0x1:ON 0x2:OFF 0x3:reserved | 1 | 0 | 0x537 | IF(AO2024="READ","MCU->SOC",IF(AO2024="WRITE","SOC->MCU",IF(AO2024="READ_WRITE","TWO-WAY",""))) | OS_ALL |  |  | 3帧有效后恢复到not Active | [13 empty] | 0x0 |  |  |  | ON_CHANGE | 2 | UPPER(D2024 & "_" & MID(I2024, SEARCH("0x", I2024) + 2, LEN(I2024))) | "0x"&DEC2HEX(HEX2DEC(AI2023)+1) | GLOBAL |  | AB2024 | GLOBAL | INT32 | WRITE | ON_CHANGE | 0x0 | 0x3 |  | AH2024 | "VendorVehicleArea::"&AJ2024 | AI2024 | VLOOKUP(AJ2024,'Config'!E$2:'Config'!F$44,2,FALSE) | VENDOR | AM2024 | AN2024 | [9 empty] | 1.5.1 20260309132520
A2024+1 | V1.0.0 |  | ICC_SET_MFSShake | 方向盘震动开关 | 0x0:Not Active 0x1:ON 0x2:OFF 0x3:reserved | 1 | 0 | 0x537 | IF(AO2025="READ","MCU->SOC",IF(AO2025="WRITE","SOC->MCU",IF(AO2025="READ_WRITE","TWO-WAY",""))) | OS_ALL |  |  | 3帧有效后恢复到not Active | [13 empty] | 0x0 |  |  |  | ON_CHANGE | 2 | UPPER(D2025 & "_" & MID(I2025, SEARCH("0x", I2025) + 2, LEN(I2025))) | "0x"&DEC2HEX(HEX2DEC(AI2024)+1) | GLOBAL |  | AB2025 | GLOBAL | INT32 | WRITE | ON_CHANGE | 0x0 | 0x3 |  | AH2025 | "VendorVehicleArea::"&AJ2025 | AI2025 | VLOOKUP(AJ2025,'Config'!E$2:'Config'!F$44,2,FALSE) | VENDOR | AM2025 | AN2025 | [9 empty] | 1.5.1 20260309132520
A2025+1 | V1.0.0 |  | ICC_DMS_1_DistractionLevel | 方向盘震动等级调节 | 0x0:Not Active 0x1:DISTRACTION_LEVEL_LIGHT 0x2:DISTRACTION_LEVEL_MEDIUM 0x3:DISTRACTION_LEVEL_HEAVY | 1 | 0 | 0x537 | IF(AO2026="READ","MCU->SOC",IF(AO2026="WRITE","SOC->MCU",IF(AO2026="READ_WRITE","TWO-WAY",""))) | OS_ALL |  |  | 3帧有效后恢复到not Active | [13 empty] | 0x0 |  |  |  | ON_CHANGE | 3 | UPPER(D2026 & "_" & MID(I2026, SEARCH("0x", I2026) + 2, LEN(I2026))) | "0x"&DEC2HEX(HEX2DEC(AI2025)+1) | GLOBAL |  | AB2026 | GLOBAL | INT32 | WRITE | ON_CHANGE | 0x0 | 0x7 |  | AH2026 | "VendorVehicleArea::"&AJ2026 | AI2026 | VLOOKUP(AJ2026,'Config'!E$2:'Config'!F$44,2,FALSE) | VENDOR | AM2026 | AN2026 | [9 empty] | 1.5.1 20260309132520
A2026+1 | V1.0.0 |  | ICC_SET_EPS_AsociWithDrvModSts | EPS与驾驶模式关联开关 | 0x0:Not_Active 0x1:ON 0x2:OFF 0x3:reserved | 1 | 0 | 0x537 | IF(AO2027="READ","MCU->SOC",IF(AO2027="WRITE","SOC->MCU",IF(AO2027="READ_WRITE","TWO-WAY",""))) | OS_ALL |  |  | 3帧有效后恢复到not Active | [13 empty] | 0x0 |  |  |  | ON_CHANGE | 2 | UPPER(D2027 & "_" & MID(I2027, SEARCH("0x", I2027) + 2, LEN(I2027))) | "0x"&DEC2HEX(HEX2DEC(AI2026)+1) | GLOBAL |  | AB2027 | GLOBAL | INT32 | WRITE | ON_CHANGE | 0x0 | 0x3 |  | AH2027 | "VendorVehicleArea::"&AJ2027 | AI2027 | VLOOKUP(AJ2027,'Config'!E$2:'Config'!F$44,2,FALSE) | VENDOR | AM2027 | AN2027 | [9 empty] | 1.5.1 20260309132520
A2027+1 | V1.0.0 |  | ICC_OverLoadWarnShieldSet | 重量报警屏蔽软开关 | 0x0:Not Active 0x1:ON 0x2:OFF 0x3:reserved | 1 | 0 | 0x537 | IF(AO2028="READ","MCU->SOC",IF(AO2028="WRITE","SOC->MCU",IF(AO2028="READ_WRITE","TWO-WAY",""))) | OS_ALL |  |  | 3帧有效后恢复到not Active | [13 empty] | 0x0 |  |  |  | ON_CHANGE | 2 | UPPER(D2028 & "_" & MID(I2028, SEARCH("0x", I2028) + 2, LEN(I2028))) | "0x"&DEC2HEX(HEX2DEC(AI2027)+1) | GLOBAL |  | AB2028 | GLOBAL | INT32 | WRITE | ON_CHANGE | 0x0 | 0x3 |  | AH2028 | "VendorVehicleArea::"&AJ2028 | AI2028 | VLOOKUP(AJ2028,'Config'!E$2:'Config'!F$44,2,FALSE) | VENDOR | AM2028 | AN2028 | [9 empty] | 1.5.1 20260309132520
A2028+1 | V1.0.0 |  | ICC_BSWReq | 智能擦盘开启信号 | 0x0:Not Active 0x1:ON 0x2:OFF 0x3:reserved | 1 | 0 | 0x537 | IF(AO2029="READ","MCU->SOC",IF(AO2029="WRITE","SOC->MCU",IF(AO2029="READ_WRITE","TWO-WAY",""))) | OS_ALL |  |  | 3帧有效后恢复到not Active | [13 empty] | 0x0 |  |  |  | ON_CHANGE | 2 | UPPER(D2029 & "_" & MID(I2029, SEARCH("0x", I2029) + 2, LEN(I2029))) | "0x"&DEC2HEX(HEX2DEC(AI2028)+1) | GLOBAL |  | AB2029 | GLOBAL | INT32 | WRITE | ON_CHANGE | 0x0 | 0x3 |  | AH2029 | "VendorVehicleArea::"&AJ2029 | AI2029 | VLOOKUP(AJ2029,'Config'!E$2:'Config'!F$44,2,FALSE) | VENDOR | AM2029 | AN2029 | [9 empty] | 1.5.1 20260309132520
A2029+1 | V1.0.0 |  | ICC_horizontalReq | 露营找平软开关 | 0x0:Not Active 0x1:ON 0x2:OFF 0x3:Not Used | 1 | 0 | 0x537 | IF(AO2030="READ","MCU->SOC",IF(AO2030="WRITE","SOC->MCU",IF(AO2030="READ_WRITE","TWO-WAY",""))) | OS_ALL |  |  | 3帧有效后恢复到not Active | [13 empty] | 0x0 |  |  |  | ON_CHANGE | 2 | UPPER(D2030 & "_" & MID(I2030, SEARCH("0x", I2030) + 2, LEN(I2030))) | "0x"&DEC2HEX(HEX2DEC(AI2029)+1) | GLOBAL |  | AB2030 | GLOBAL | INT32 | WRITE | ON_CHANGE | 0x0 | 0x3 |  | AH2030 | "VendorVehicleArea::"&AJ2030 | AI2030 | VLOOKUP(AJ2030,'Config'!E$2:'Config'!F$44,2,FALSE) | VENDOR | AM2030 | AN2030 | [9 empty] | 1.5.1 20260309132520
A2030+1 | V1.0.0 |  | ICC_RolloverSetCmd | 翻滚设置开关 | 0x0:Not Active 0x1:Rollover Deploy OFF 0x2:Rollover Deploy ON 0x3:reserved | 1 | 0 | 0x537 | IF(AO2031="READ","MCU->SOC",IF(AO2031="WRITE","SOC->MCU",IF(AO2031="READ_WRITE","TWO-WAY",""))) | OS_ALL |  |  | 3帧有效后恢复到not Active | [13 empty] | 0x0 |  |  |  | ON_CHANGE | 2 | UPPER(D2031 & "_" & MID(I2031, SEARCH("0x", I2031) + 2, LEN(I2031))) | "0x"&DEC2HEX(HEX2DEC(AI2030)+1) | GLOBAL |  | AB2031 | GLOBAL | INT32 | WRITE | ON_CHANGE | 0x0 | 0x3 |  | AH2031 | "VendorVehicleArea::"&AJ2031 | AI2031 | VLOOKUP(AJ2031,'Config'!E$2:'Config'!F$44,2,FALSE) | VENDOR | AM2031 | AN2031 | [9 empty] | 1.5.1 20260309132520
A2031+1 | V1.0.0 |  | ICC_TrekThroughReq_537h | 越野穿越开关 | 0x0:Not Active 0x1:ON 0x2:OFF 0x3:Reserved | 1 | 0 | 0x537 | IF(AO2032="READ","MCU->SOC",IF(AO2032="WRITE","SOC->MCU",IF(AO2032="READ_WRITE","TWO-WAY",""))) | OS_ALL |  |  | 3帧有效后恢复到not Active | [13 empty] | 0x0 |  |  |  | ON_CHANGE | 2 | UPPER(D2032 & "_" & MID(I2032, SEARCH("0x", I2032) + 2, LEN(I2032))) | "0x"&DEC2HEX(HEX2DEC(AI2031)+1) | GLOBAL |  | AB2032 | GLOBAL | INT32 | WRITE | ON_CHANGE | 0x0 | 0x3 |  | AH2032 | "VendorVehicleArea::"&AJ2032 | AI2032 | VLOOKUP(AJ2032,'Config'!E$2:'Config'!F$44,2,FALSE) | VENDOR | AM2032 | AN2032 | [9 empty] | 1.5.1 20260309132520
A2032+1 | V1.0.0 |  | ICC_InflateReq_537h | 一键充气开关 | 0x0:Not Active 0x1:ON 0x2:OFF 0x3:Reserved | 1 | 0 | 0x537 | IF(AO2033="READ","MCU->SOC",IF(AO2033="WRITE","SOC->MCU",IF(AO2033="READ_WRITE","TWO-WAY",""))) | OS_ALL |  |  | 3帧有效后恢复到not Active | [13 empty] | 0x0 |  |  |  | ON_CHANGE | 2 | UPPER(D2033 & "_" & MID(I2033, SEARCH("0x", I2033) + 2, LEN(I2033))) | "0x"&DEC2HEX(HEX2DEC(AI2032)+1) | GLOBAL |  | AB2033 | GLOBAL | INT32 | WRITE | ON_CHANGE | 0x0 | 0x3 |  | AH2033 | "VendorVehicleArea::"&AJ2033 | AI2033 | VLOOKUP(AJ2033,'Config'!E$2:'Config'!F$44,2,FALSE) | VENDOR | AM2033 | AN2033 | [9 empty] | 1.5.1 20260309132520
A2033+1 | V1.0.0 |  | ICC_UndergroundModeReq_537h | 地库模式开关 | 0x0:Not Active 0x1:ON 0x2:OFF 0x3:Reserved | 1 | 0 | 0x537 | IF(AO2034="READ","MCU->SOC",IF(AO2034="WRITE","SOC->MCU",IF(AO2034="READ_WRITE","TWO-WAY",""))) | OS_ALL |  |  | 3帧有效后恢复到not Active | [13 empty] | 0x0 |  |  |  | ON_CHANGE | 2 | UPPER(D2034 & "_" & MID(I2034, SEARCH("0x", I2034) + 2, LEN(I2034))) | "0x"&DEC2HEX(HEX2DEC(AI2033)+1) | GLOBAL |  | AB2034 | GLOBAL | INT32 | WRITE | ON_CHANGE | 0x0 | 0x3 |  | AH2034 | "VendorVehicleArea::"&AJ2034 | AI2034 | VLOOKUP(AJ2034,'Config'!E$2:'Config'!F$44,2,FALSE) | VENDOR | AM2034 | AN2034 | [9 empty] | 1.5.1 20260309132520
A2034+1 | V1.0.0 |  | ICC_SandABSSw_537h | 沙地ABS模式-ABS状态请求 | 0x0:Not_Active 0x1:ON 0x2:OFF 0x3:Reserved | 1 | 0 | 0x537 | IF(AO2035="READ","MCU->SOC",IF(AO2035="WRITE","SOC->MCU",IF(AO2035="READ_WRITE","TWO-WAY",""))) | OS_ALL |  |  | 3帧有效后恢复到not Active | [13 empty] | 0x0 |  |  |  | ON_CHANGE | 2 | UPPER(D2035 & "_" & MID(I2035, SEARCH("0x", I2035) + 2, LEN(I2035))) | "0x"&DEC2HEX(HEX2DEC(AI2034)+1) | GLOBAL |  | AB2035 | GLOBAL | INT32 | WRITE | ON_CHANGE | 0x0 | 0x3 |  | AH2035 | "VendorVehicleArea::"&AJ2035 | AI2035 | VLOOKUP(AJ2035,'Config'!E$2:'Config'!F$44,2,FALSE) | VENDOR | AM2035 | AN2035 | [9 empty] | 1.5.1 20260309132520
A2035+1 | V1.0.0 |  | ICC_SandABSCmd_537h | 沙地ABS模式-开启请求 | 0x0:Not_Active 0x1:ON 0x2:OFF 0x3:Reserved | 1 | 0 | 0x537 | IF(AO2036="READ","MCU->SOC",IF(AO2036="WRITE","SOC->MCU",IF(AO2036="READ_WRITE","TWO-WAY",""))) | OS_ALL |  |  | 3帧有效后恢复到not Active | [13 empty] | 0x0 |  |  |  | ON_CHANGE | 2 | UPPER(D2036 & "_" & MID(I2036, SEARCH("0x", I2036) + 2, LEN(I2036))) | "0x"&DEC2HEX(HEX2DEC(AI2035)+1) | GLOBAL |  | AB2036 | GLOBAL | INT32 | WRITE | ON_CHANGE | 0x0 | 0x3 |  | AH2036 | "VendorVehicleArea::"&AJ2036 | AI2036 | VLOOKUP(AJ2036,'Config'!E$2:'Config'!F$44,2,FALSE) | VENDOR | AM2036 | AN2036 | [9 empty] | 1.5.1 20260309132520
A2036+1 | V1.0.1 |  | ICC_SET_BT_ReduceWindSpeed | 大屏设置蓝牙通话降低风速 | 0x0:Not_Active 0x1:ON 0x2:OFF 0x3:Reserved | 1 | 0 | 0x539 | IF(AO2037="READ","MCU->SOC",IF(AO2037="WRITE","SOC->MCU",IF(AO2037="READ_WRITE","TWO-WAY",""))) | OS_ALL |  |  | 3帧有效+3帧not Active | [13 empty] | 0x0 |  |  |  | ON_CHANGE | 2 | UPPER(D2037 & "_" & MID(I2037, SEARCH("0x", I2037) + 2, LEN(I2037))) | "0x"&DEC2HEX(HEX2DEC(AI2036)+1) | GLOBAL |  | AB2037 | GLOBAL | INT32 | WRITE | ON_CHANGE | 0x0 | 0x3 |  | AH2037 | "VendorVehicleArea::"&AJ2037 | AI2037 | VLOOKUP(AJ2037,'Config'!E$2:'Config'!F$44,2,FALSE) | VENDOR | AM2037 | AN2037 | [9 empty] | 1.5.1 20260309132520
A2037+1 | V1.0.1 |  | ICC_SET_IPM_FirstBlowing | 夏日热风规避_大屏设置空调启动时第一口风 | 0x0:Not Active 0x1:ON 0x2:OFF 0x3:Reserved | 1 | 0 | 0x539 | IF(AO2038="READ","MCU->SOC",IF(AO2038="WRITE","SOC->MCU",IF(AO2038="READ_WRITE","TWO-WAY",""))) | OS_ALL |  |  | 3帧有效+3帧not Active | [13 empty] | 0x0 |  |  |  | ON_CHANGE | 2 | UPPER(D2038 & "_" & MID(I2038, SEARCH("0x", I2038) + 2, LEN(I2038))) | "0x"&DEC2HEX(HEX2DEC(AI2037)+1) | GLOBAL |  | AB2038 | GLOBAL | INT32 | WRITE | ON_CHANGE | 0x0 | 0x3 |  | AH2038 | "VendorVehicleArea::"&AJ2038 | AI2038 | VLOOKUP(AJ2038,'Config'!E$2:'Config'!F$44,2,FALSE) | VENDOR | AM2038 | AN2038 | [9 empty] | 1.5.1 20260309132520
A2038+1 | V1.0.1 |  | ICC_SET_IPM_BlowerDelay | 大屏设置车辆熄火空调鼓风机延时 | 0x0:Not Active 0x1:ON 0x2:OFF 0x3:Reserved | 1 | 0 | 0x539 | IF(AO2039="READ","MCU->SOC",IF(AO2039="WRITE","SOC->MCU",IF(AO2039="READ_WRITE","TWO-WAY",""))) | OS_ALL |  |  | 3帧有效+3帧not Active | [13 empty] | 0x0 |  |  |  | ON_CHANGE | 2 | UPPER(D2039 & "_" & MID(I2039, SEARCH("0x", I2039) + 2, LEN(I2039))) | "0x"&DEC2HEX(HEX2DEC(AI2038)+1) | GLOBAL |  | AB2039 | GLOBAL | INT32 | WRITE | ON_CHANGE | 0x0 | 0x3 |  | AH2039 | "VendorVehicleArea::"&AJ2039 | AI2039 | VLOOKUP(AJ2039,'Config'!E$2:'Config'!F$44,2,FALSE) | VENDOR | AM2039 | AN2039 | [9 empty] | 1.5.1 20260309132520
A2039+1 | V1.0.0 |  | ICC_SET_CirculationInTunnels | 大屏设置隧道内循环 | 0x0:Not Active 0x1:ON 0x2:OFF 0x3:Reserved | 1 | 0 | 0x539 | IF(AO2040="READ","MCU->SOC",IF(AO2040="WRITE","SOC->MCU",IF(AO2040="READ_WRITE","TWO-WAY",""))) | OS_ALL |  |  | 3帧有效+3帧not Active | [13 empty] | 0x0 |  |  |  | ON_CHANGE | 2 | UPPER(D2040 & "_" & MID(I2040, SEARCH("0x", I2040) + 2, LEN(I2040))) | "0x"&DEC2HEX(HEX2DEC(AI2039)+1) | GLOBAL |  | AB2040 | GLOBAL | INT32 | WRITE | ON_CHANGE | 0x0 | 0x3 |  | AH2040 | "VendorVehicleArea::"&AJ2040 | AI2040 | VLOOKUP(AJ2040,'Config'!E$2:'Config'!F$44,2,FALSE) | VENDOR | AM2040 | AN2040 | [9 empty] | 1.5.1 20260309132520
A2040+1 | V1.0.0 |  | ICC_UVCLuminanceReq | 大屏设置紫外线杀菌灯强度请求 | 0x0:Not Active 0x1:high 0x2:lower 0x3:reserved | 1 | 0 | 0x539 | IF(AO2041="READ","MCU->SOC",IF(AO2041="WRITE","SOC->MCU",IF(AO2041="READ_WRITE","TWO-WAY",""))) | OS_ALL |  |  | 3帧有效+3帧not Active | [13 empty] | 0x0 |  |  |  | ON_CHANGE | 2 | UPPER(D2041 & "_" & MID(I2041, SEARCH("0x", I2041) + 2, LEN(I2041))) | "0x"&DEC2HEX(HEX2DEC(AI2040)+1) | GLOBAL |  | AB2041 | GLOBAL | INT32 | WRITE | ON_CHANGE | 0x0 | 0x3 |  | AH2041 | "VendorVehicleArea::"&AJ2041 | AI2041 | VLOOKUP(AJ2041,'Config'!E$2:'Config'!F$44,2,FALSE) | VENDOR | AM2041 | AN2041 | [9 empty] | 1.5.1 20260309132520
A2041+1 | V1.0.0 |  | ICC_UVCControlReq | 大屏设置紫外线杀菌灯 | 0x0:Not Active 0x1:ON 0x2:OFF 0x3:AUTO | 1 | 0 | 0x539 | IF(AO2042="READ","MCU->SOC",IF(AO2042="WRITE","SOC->MCU",IF(AO2042="READ_WRITE","TWO-WAY",""))) | OS_ALL |  |  | 3帧有效+3帧not Active | [13 empty] | 0x0 |  |  |  | ON_CHANGE | 2 | UPPER(D2042 & "_" & MID(I2042, SEARCH("0x", I2042) + 2, LEN(I2042))) | "0x"&DEC2HEX(HEX2DEC(AI2041)+1) | GLOBAL |  | AB2042 | GLOBAL | INT32 | WRITE | ON_CHANGE | 0x0 | 0x3 |  | AH2042 | "VendorVehicleArea::"&AJ2042 | AI2042 | VLOOKUP(AJ2042,'Config'!E$2:'Config'!F$44,2,FALSE) | VENDOR | AM2042 | AN2042 | [9 empty] | 1.5.1 20260309132520
A2042+1 | V1.0.1 |  | ICC_CrossCountryCoolingReq | 越野散热开关 | 0x0:Not Active 0x1:ON 0x2:OFF 0x3:Reserved | 1 | 0 | 0x539 | IF(AO2043="READ","MCU->SOC",IF(AO2043="WRITE","SOC->MCU",IF(AO2043="READ_WRITE","TWO-WAY",""))) | OS_ALL |  |  | 3帧有效+3帧not Active | [13 empty] | 0x0 |  |  |  | ON_CHANGE | 2 | UPPER(D2043 & "_" & MID(I2043, SEARCH("0x", I2043) + 2, LEN(I2043))) | "0x"&DEC2HEX(HEX2DEC(AI2042)+1) | GLOBAL |  | AB2043 | GLOBAL | INT32 | WRITE | ON_CHANGE | 0x0 | 0x3 |  | AH2043 | "VendorVehicleArea::"&AJ2043 | AI2043 | VLOOKUP(AJ2043,'Config'!E$2:'Config'!F$44,2,FALSE) | VENDOR | AM2043 | AN2043 | [9 empty] | 1.5.1 20260309132520
A2043+1 | V1.0.0 |  | ICC_KeepWarmReq | 恒温模式状态开关请求 | 0x0:Not Active 0x1:Open_AC 0x2:Open_NotAC 0x3:Closed | 1 | 0 | 0x539 | IF(AO2044="READ","MCU->SOC",IF(AO2044="WRITE","SOC->MCU",IF(AO2044="READ_WRITE","TWO-WAY",""))) | OS_ALL |  |  | 3帧有效+3帧not Active | [13 empty] | 0x0 |  |  |  | ON_CHANGE | 2 | UPPER(D2044 & "_" & MID(I2044, SEARCH("0x", I2044) + 2, LEN(I2044))) | "0x"&DEC2HEX(HEX2DEC(AI2043)+1) | GLOBAL |  | AB2044 | GLOBAL | INT32 | WRITE | ON_CHANGE | 0x0 | 0x3 |  | AH2044 | "VendorVehicleArea::"&AJ2044 | AI2044 | VLOOKUP(AJ2044,'Config'!E$2:'Config'!F$44,2,FALSE) | VENDOR | AM2044 | AN2044 | [9 empty] | 1.5.1 20260309132520
A2044+1 | V1.0.0 |  | ICC_keepwarmSetTemperatureReq | 恒温模式温度设置请求 | 0x0:Not Active 0x1:Temperature 20°C 0x2:Temperature 25°C 0x3:Temperature 30°C 0x4:Temperature 35°C 0x5:Temperature 40°C 0x6:Temperature 45°C 0x7:Temperature 50°C 0x8:Temperature 55°C 0x9:Temperature 60°C | 1 | 0 | 0x539 | IF(AO2045="READ","MCU->SOC",IF(AO2045="WRITE","SOC->MCU",IF(AO2045="READ_WRITE","TWO-WAY",""))) | OS_ALL |  |  | 3帧有效+3帧not Active | [13 empty] | 0x0 |  |  |  | ON_CHANGE | 8 | UPPER(D2045 & "_" & MID(I2045, SEARCH("0x", I2045) + 2, LEN(I2045))) | "0x"&DEC2HEX(HEX2DEC(AI2044)+1) | GLOBAL |  | AB2045 | GLOBAL | INT32 | WRITE | ON_CHANGE | 0x0 | 0xFF |  | AH2045 | "VendorVehicleArea::"&AJ2045 | AI2045 | VLOOKUP(AJ2045,'Config'!E$2:'Config'!F$44,2,FALSE) | VENDOR | AM2045 | AN2045 | [9 empty] | 1.5.1 20260309132520
A2045+1 | V1.0.4 |  | ICC_ParkingAirConditioning | 驻车空调使能开关 ventilate通风 | 0x0:Not Active 0x1:Disable 0x2:AUTO 0x3:ventilate | 1 | 0 | 0x539 | IF(AO2046="READ","MCU->SOC",IF(AO2046="WRITE","SOC->MCU",IF(AO2046="READ_WRITE","TWO-WAY",""))) | OS_ALL |  |  | 3帧有效+3帧not Active | [13 empty] | 0x0 |  |  |  | ON_CHANGE | 2 | UPPER(D2046 & "_" & MID(I2046, SEARCH("0x", I2046) + 2, LEN(I2046))) | "0x"&DEC2HEX(HEX2DEC(AI2045)+1) | GLOBAL |  | AB2046 | GLOBAL | INT32 | WRITE | ON_CHANGE | 0x0 | 0x3 |  | AH2046 | "VendorVehicleArea::"&AJ2046 | AI2046 | VLOOKUP(AJ2046,'Config'!E$2:'Config'!F$44,2,FALSE) | VENDOR | AM2046 | AN2046 | [9 empty] | 1.5.1 20260309132520
A2046+1 | V1.0.1 |  | ICC_CoolantFill_Req | 冷却液加注开关请求 | 0x0:Not Active 0x1:ON 0x2:OFF 0x3:Reserved | 1 | 0 | 0x539 | IF(AO2047="READ","MCU->SOC",IF(AO2047="WRITE","SOC->MCU",IF(AO2047="READ_WRITE","TWO-WAY",""))) | OS_ALL |  |  | 3帧有效+3帧not Active | [13 empty] | 0x0 |  |  |  | ON_CHANGE | 2 | UPPER(D2047 & "_" & MID(I2047, SEARCH("0x", I2047) + 2, LEN(I2047))) | "0x"&DEC2HEX(HEX2DEC(AI2046)+1) | GLOBAL |  | AB2047 | GLOBAL | INT32 | WRITE | ON_CHANGE | 0x0 | 0x3 |  | AH2047 | "VendorVehicleArea::"&AJ2047 | AI2047 | VLOOKUP(AJ2047,'Config'!E$2:'Config'!F$44,2,FALSE) | VENDOR | AM2047 | AN2047 | [9 empty] | 1.5.1 20260309132520
A2047+1 | V1.0.0 |  | ICC_FraganceLightoffReq | 香氛氛围灯开关状态 | 0x0:No Active 0x1:FraganceLight_on 0x2:FraganceLight_off 0x3:Reserved | 1 | 0 | 0x539 | IF(AO2048="READ","MCU->SOC",IF(AO2048="WRITE","SOC->MCU",IF(AO2048="READ_WRITE","TWO-WAY",""))) | OS_ALL |  |  | 3帧有效+3帧not Active | [13 empty] | 0x0 |  |  |  | ON_CHANGE | 2 | UPPER(D2048 & "_" & MID(I2048, SEARCH("0x", I2048) + 2, LEN(I2048))) | "0x"&DEC2HEX(HEX2DEC(AI2047)+1) | GLOBAL |  | AB2048 | GLOBAL | INT32 | WRITE | ON_CHANGE | 0x0 | 0x3 |  | AH2048 | "VendorVehicleArea::"&AJ2048 | AI2048 | VLOOKUP(AJ2048,'Config'!E$2:'Config'!F$44,2,FALSE) | VENDOR | AM2048 | AN2048 | [9 empty] | 1.5.1 20260309132520
A2048+1 | V1.0.0 |  | ICC_FraganceMemoffReq | 香氛记忆开关状态 | 0x0:Not_Active 0x1:FraganceMem_on 0x2:FraganceMem_off 0x3:Reserved | 1 | 0 | 0x539 | IF(AO2049="READ","MCU->SOC",IF(AO2049="WRITE","SOC->MCU",IF(AO2049="READ_WRITE","TWO-WAY",""))) | OS_ALL |  |  | 3帧有效+3帧not Active | [13 empty] | 0x0 |  |  |  | ON_CHANGE | 2 | UPPER(D2049 & "_" & MID(I2049, SEARCH("0x", I2049) + 2, LEN(I2049))) | "0x"&DEC2HEX(HEX2DEC(AI2048)+1) | GLOBAL |  | AB2049 | GLOBAL | INT32 | WRITE | ON_CHANGE | 0x0 | 0x3 |  | AH2049 | "VendorVehicleArea::"&AJ2049 | AI2049 | VLOOKUP(AJ2049,'Config'!E$2:'Config'!F$44,2,FALSE) | VENDOR | AM2049 | AN2049 | [9 empty] | 1.5.1 20260309132520
A2049+1 | V1.0.0 |  | ICC_TimingLevel | 香氛定时等级 | 0x0:Not_Active 0x1:CFSTiming level1 0x2:CFSTiming level2 0x3:CFSTiming level3 0x4:CFSTiming level4 0x5~0x7:reserved | 1 | 0 | 0x539 | IF(AO2050="READ","MCU->SOC",IF(AO2050="WRITE","SOC->MCU",IF(AO2050="READ_WRITE","TWO-WAY",""))) | OS_ALL |  |  | 3帧有效+3帧not Active | [13 empty] | 0x0 |  |  |  | ON_CHANGE | 3 | UPPER(D2050 & "_" & MID(I2050, SEARCH("0x", I2050) + 2, LEN(I2050))) | "0x"&DEC2HEX(HEX2DEC(AI2049)+1) | GLOBAL |  | AB2050 | GLOBAL | INT32 | WRITE | ON_CHANGE | 0x0 | 0x7 |  | AH2050 | "VendorVehicleArea::"&AJ2050 | AI2050 | VLOOKUP(AJ2050,'Config'!E$2:'Config'!F$44,2,FALSE) | VENDOR | AM2050 | AN2050 | [9 empty] | 1.5.1 20260309132520
A2050+1 | V1.0.0 |  | ICC_CFSCycleLevel | 香氛循环等级 | 0x0:Not_Active 0x1:CFSCycle level1 0x2:CFSCycle level2 0x3:CFSCycle level3 0x4:CFSCycle level4 0x5~0x7:reserved | 1 | 0 | 0x539 | IF(AO2051="READ","MCU->SOC",IF(AO2051="WRITE","SOC->MCU",IF(AO2051="READ_WRITE","TWO-WAY",""))) | OS_ALL |  |  | 3帧有效+3帧not Active | [13 empty] | 0x0 |  |  |  | ON_CHANGE | 3 | UPPER(D2051 & "_" & MID(I2051, SEARCH("0x", I2051) + 2, LEN(I2051))) | "0x"&DEC2HEX(HEX2DEC(AI2050)+1) | GLOBAL |  | AB2051 | GLOBAL | INT32 | WRITE | ON_CHANGE | 0x0 | 0x7 |  | AH2051 | "VendorVehicleArea::"&AJ2051 | AI2051 | VLOOKUP(AJ2051,'Config'!E$2:'Config'!F$44,2,FALSE) | VENDOR | AM2051 | AN2051 | [9 empty] | 1.5.1 20260309132520
A2051+1 | V1.0.0 |  | ICC_AirPurgeReminderReq | 空气净化提醒开关请求 | 0x0:Not_Active 0x1:ON 0x2:OFF 0x3:Not_Used | 1 | 0 | 0x539 | IF(AO2052="READ","MCU->SOC",IF(AO2052="WRITE","SOC->MCU",IF(AO2052="READ_WRITE","TWO-WAY",""))) | OS_ALL |  |  | 3帧有效+3帧not Active | [13 empty] | 0x0 |  |  |  | ON_CHANGE | 2 | UPPER(D2052 & "_" & MID(I2052, SEARCH("0x", I2052) + 2, LEN(I2052))) | "0x"&DEC2HEX(HEX2DEC(AI2051)+1) | GLOBAL |  | AB2052 | GLOBAL | INT32 | WRITE | ON_CHANGE | 0x0 | 0x3 |  | AH2052 | "VendorVehicleArea::"&AJ2052 | AI2052 | VLOOKUP(AJ2052,'Config'!E$2:'Config'!F$44,2,FALSE) | VENDOR | AM2052 | AN2052 | [9 empty] | 1.5.1 20260309132520
A2052+1 | V1.0.1 |  | ICC_TimedVentilationReq | 大屏定时换气功能开关 | 0x0:Not Active 0x1:ON 0x2:OFF 0x3:Reserved | 1 | 0 | 0x539 | IF(AO2053="READ","MCU->SOC",IF(AO2053="WRITE","SOC->MCU",IF(AO2053="READ_WRITE","TWO-WAY",""))) | OS_ALL |  |  | 3帧有效+3帧not Active | [13 empty] | 0x0 |  |  |  | ON_CHANGE | 2 | UPPER(D2053 & "_" & MID(I2053, SEARCH("0x", I2053) + 2, LEN(I2053))) | "0x"&DEC2HEX(HEX2DEC(AI2052)+1) | GLOBAL |  | AB2053 | GLOBAL | INT32 | WRITE | ON_CHANGE | 0x0 | 0x3 |  | AH2053 | "VendorVehicleArea::"&AJ2053 | AI2053 | VLOOKUP(AJ2053,'Config'!E$2:'Config'!F$44,2,FALSE) | VENDOR | AM2053 | AN2053 | [9 empty] | 1.5.1 20260309132520
A2053+1 | V1.0.0 |  | ICC_BiochemicalFuncReq | 大屏生化功能开关 | 0x0:Not Active 0x1:ON 0x2:OFF 0x3:Reserved | 1 | 0 | 0x539 | IF(AO2054="READ","MCU->SOC",IF(AO2054="WRITE","SOC->MCU",IF(AO2054="READ_WRITE","TWO-WAY",""))) | OS_ALL |  |  | 3帧有效+3帧not Active | [13 empty] | 0x0 |  |  |  | ON_CHANGE | 2 | UPPER(D2054 & "_" & MID(I2054, SEARCH("0x", I2054) + 2, LEN(I2054))) | "0x"&DEC2HEX(HEX2DEC(AI2053)+1) | GLOBAL |  | AB2054 | GLOBAL | INT32 | WRITE | ON_CHANGE | 0x0 | 0x3 |  | AH2054 | "VendorVehicleArea::"&AJ2054 | AI2054 | VLOOKUP(AJ2054,'Config'!E$2:'Config'!F$44,2,FALSE) | VENDOR | AM2054 | AN2054 | [9 empty] | 1.5.1 20260309132520
A2054+1 | V1.0.0 |  | ICC_ModeAdjustDisplaySts | 空调模式 | 0x0:BlowFace 0x1:BlowFaceAndBlowFoot 0x2:BlowFoot 0x3:BlowFootAndBlowWindow 0x4:BlowWindow 0x5:Not Active 0x6:BlowFaceAndBlowWindow 0x7:BlowFaceAndBlowFootAndBlowWindow 0x8:Auto 0x9~0xF:reserved | 1 | 0 | 0x539 | IF(AO2055="READ","MCU->SOC",IF(AO2055="WRITE","SOC->MCU",IF(AO2055="READ_WRITE","TWO-WAY",""))) | OS_ALL |  |  | 3帧有效+3帧not Active | [13 empty] | 0x5 |  |  |  | ON_CHANGE | 4 | UPPER(D2055 & "_" & MID(I2055, SEARCH("0x", I2055) + 2, LEN(I2055))) | "0x"&DEC2HEX(HEX2DEC(AI2054)+1) | GLOBAL |  | AB2055 | GLOBAL | INT32 | WRITE | ON_CHANGE | 0x0 | 0xF |  | AH2055 | "VendorVehicleArea::"&AJ2055 | AI2055 | VLOOKUP(AJ2055,'Config'!E$2:'Config'!F$44,2,FALSE) | VENDOR | AM2055 | AN2055 | [9 empty] | 1.5.1 20260309132520
A2055+1 | V1.0.7 |  | ICC_PetmodeSetTemperature_L_C | 宠物模式前左空调温度设置 | 0x1F:Not active | 0.5 | 15.5 | 0x539 | IF(AO2056="READ","MCU->SOC",IF(AO2056="WRITE","SOC->MCU",IF(AO2056="READ_WRITE","TWO-WAY",""))) | OS_ALL |  |  | 3帧有效+3帧not Active | [13 empty] | 0x1F |  |  |  | ON_CHANGE | 5 | UPPER(D2056 & "_" & MID(I2056, SEARCH("0x", I2056) + 2, LEN(I2056))) | "0x"&DEC2HEX(HEX2DEC(AI2055)+1) | GLOBAL |  | AB2056 | GLOBAL | INT32 | WRITE | ON_CHANGE | 0x0 | 0x1E |  | AH2056 | "VendorVehicleArea::"&AJ2056 | AI2056 | VLOOKUP(AJ2056,'Config'!E$2:'Config'!F$44,2,FALSE) | VENDOR | AM2056 | AN2056 | ℃ | [8 empty] | 1.5.1 20260309132520
A2056+1 | V1.0.7 |  | ICC_PetModeSetCirculationSts | 宠物模式空调内外循环切换设置 | 0x0:Not Active 0x1:Recirculation mode 0x2:Air circulation mode 0x3:Two-Layer Flow Mode | 1 | 0 | 0x539 | IF(AO2057="READ","MCU->SOC",IF(AO2057="WRITE","SOC->MCU",IF(AO2057="READ_WRITE","TWO-WAY",""))) | OS_ALL |  |  | 3帧有效+3帧not Active | [13 empty] | 0x0 |  |  |  | ON_CHANGE | 2 | UPPER(D2057 & "_" & MID(I2057, SEARCH("0x", I2057) + 2, LEN(I2057))) | "0x"&DEC2HEX(HEX2DEC(AI2056)+1) | GLOBAL |  | AB2057 | GLOBAL | INT32 | WRITE | ON_CHANGE | 0x0 | 0x3 |  | AH2057 | "VendorVehicleArea::"&AJ2057 | AI2057 | VLOOKUP(AJ2057,'Config'!E$2:'Config'!F$44,2,FALSE) | VENDOR | AM2057 | AN2057 | [9 empty] | 1.5.1 20260309132520
A2057+1 | V1.0.7 |  | ICC_PetModeSetAutoKeySts | 宠物模式空调自动模式设置 | 0x0:Not Active 0x1:On 0x2:Off 0x3:Not Used | 1 | 0 | 0x539 | IF(AO2058="READ","MCU->SOC",IF(AO2058="WRITE","SOC->MCU",IF(AO2058="READ_WRITE","TWO-WAY",""))) | OS_ALL |  |  | 3帧有效+3帧not Active | [13 empty] | 0x0 |  |  |  | ON_CHANGE | 2 | UPPER(D2058 & "_" & MID(I2058, SEARCH("0x", I2058) + 2, LEN(I2058))) | "0x"&DEC2HEX(HEX2DEC(AI2057)+1) | GLOBAL |  | AB2058 | GLOBAL | INT32 | WRITE | ON_CHANGE | 0x0 | 0x3 |  | AH2058 | "VendorVehicleArea::"&AJ2058 | AI2058 | VLOOKUP(AJ2058,'Config'!E$2:'Config'!F$44,2,FALSE) | VENDOR | AM2058 | AN2058 | [9 empty] | 1.5.1 20260309132520
A2058+1 | V1.0.7 |  | ICC_PetModeSetCLMOn | 宠物模式空调开关设置 | 0x0:Not Active 0x1:On 0x2:Off 0x3:Not Used | 1 | 0 | 0x539 | IF(AO2059="READ","MCU->SOC",IF(AO2059="WRITE","SOC->MCU",IF(AO2059="READ_WRITE","TWO-WAY",""))) | OS_ALL |  |  | 3帧有效+3帧not Active | [13 empty] | 0x0 |  |  |  | ON_CHANGE | 2 | UPPER(D2059 & "_" & MID(I2059, SEARCH("0x", I2059) + 2, LEN(I2059))) | "0x"&DEC2HEX(HEX2DEC(AI2058)+1) | GLOBAL |  | AB2059 | GLOBAL | INT32 | WRITE | ON_CHANGE | 0x0 | 0x3 |  | AH2059 | "VendorVehicleArea::"&AJ2059 | AI2059 | VLOOKUP(AJ2059,'Config'!E$2:'Config'!F$44,2,FALSE) | VENDOR | AM2059 | AN2059 | [9 empty] | 1.5.1 20260309132520
A2059+1 | V1.0.7 |  | ICC_PetModeSetTemperature_R_C | 宠物模式前右空调温度设置 | 0x1F:Not active | 0.5 | 15.5 | 0x539 | IF(AO2060="READ","MCU->SOC",IF(AO2060="WRITE","SOC->MCU",IF(AO2060="READ_WRITE","TWO-WAY",""))) | OS_ALL |  |  | 3帧有效+3帧not Active | [13 empty] | 0x1F |  |  |  | ON_CHANGE | 5 | UPPER(D2060 & "_" & MID(I2060, SEARCH("0x", I2060) + 2, LEN(I2060))) | "0x"&DEC2HEX(HEX2DEC(AI2059)+1) | GLOBAL |  | AB2060 | GLOBAL | INT32 | WRITE | ON_CHANGE | 0x0 | 0x1E |  | AH2060 | "VendorVehicleArea::"&AJ2060 | AI2060 | VLOOKUP(AJ2060,'Config'!E$2:'Config'!F$44,2,FALSE) | VENDOR | AM2060 | AN2060 | ℃ | [8 empty] | 1.5.1 20260309132520
A2060+1 | V1.0.0 |  | ICC_ISSFctCmd_539h | 启停开关信号 | 0x0:Not Active 0x1:ON 0x2:OFF 0x3:Not Used | 1 | 0 | 0x539 | IF(AO2061="READ","MCU->SOC",IF(AO2061="WRITE","SOC->MCU",IF(AO2061="READ_WRITE","TWO-WAY",""))) | OS_ALL |  |  | 3帧有效+3帧not Active | [13 empty] | 0x0 |  |  |  | ON_CHANGE | 2 | UPPER(D2061 & "_" & MID(I2061, SEARCH("0x", I2061) + 2, LEN(I2061))) | "0x"&DEC2HEX(HEX2DEC(AI2060)+1) | GLOBAL |  | AB2061 | GLOBAL | INT32 | WRITE | ON_CHANGE | 0x0 | 0x3 |  | AH2061 | "VendorVehicleArea::"&AJ2061 | AI2061 | VLOOKUP(AJ2061,'Config'!E$2:'Config'!F$44,2,FALSE) | VENDOR | AM2061 | AN2061 | [9 empty] | 1.5.1 20260309132520
A2061+1 | V1.0.3 |  | FMCU_ErrLvlDis | 前驱动电机故障等级 | 0x0:No Error 0x1:Err_level1 0x2:Err_level2 0x3:Err_level3 0x4:Err_level4 0x5:Err_level5 0x6:Err_level6 | 1 | 0 | 0x53A | IF(AO2062="READ","MCU->SOC",IF(AO2062="WRITE","SOC->MCU",IF(AO2062="READ_WRITE","TWO-WAY",""))) | OS_ALL | [16 empty] | 0x0 |  |  |  | ON_CHANGE | 3 | UPPER(D2062 & "_" & MID(I2062, SEARCH("0x", I2062) + 2, LEN(I2062))) | "0x"&DEC2HEX(HEX2DEC(AI2061)+1) | GLOBAL |  | AB2062 | GLOBAL | INT32 | READ | ON_CHANGE | 0x0 | 0x7 |  | AH2062 | "VendorVehicleArea::"&AJ2062 | AI2062 | VLOOKUP(AJ2062,'Config'!E$2:'Config'!F$44,2,FALSE) | VENDOR | AM2062 | AN2062 | [9 empty] | 1.5.1 20260309132520
A2062+1 | V1.0.3 |  | FMCU_SpdAct_EDR | 前驱动电机实际转速 | 0xFFFF:Invalid | 1 | -32767 | 0x53A | IF(AO2063="READ","MCU->SOC",IF(AO2063="WRITE","SOC->MCU",IF(AO2063="READ_WRITE","TWO-WAY",""))) | OS_ALL | [16 empty] | 0x7FFF |  |  |  | ON_CHANGE | 16 | UPPER(D2063 & "_" & MID(I2063, SEARCH("0x", I2063) + 2, LEN(I2063))) | "0x"&DEC2HEX(HEX2DEC(AI2062)+1) | GLOBAL |  | AB2063 | GLOBAL | INT32 | READ | ON_CHANGE | 0x0 | 0xFFFD |  | AH2063 | "VendorVehicleArea::"&AJ2063 | AI2063 | VLOOKUP(AJ2063,'Config'!E$2:'Config'!F$44,2,FALSE) | VENDOR | AM2063 | AN2063 | rpm | [8 empty] | 1.5.1 20260309132520
A2063+1 | V1.0.1 |  | BMS_44_PackPowerRealTime | 捷途新增动力电池包实时功率 |  | 0.1 | -1024 | 0x53D | IF(AO2064="READ","MCU->SOC",IF(AO2064="WRITE","SOC->MCU",IF(AO2064="READ_WRITE","TWO-WAY",""))) | OS_ALL | [16 empty] | 0x2800 |  |  |  | ON_CHANGE | 15 | UPPER(D2064 & "_" & MID(I2064, SEARCH("0x", I2064) + 2, LEN(I2064))) | "0x"&DEC2HEX(HEX2DEC(AI2063)+1) | GLOBAL |  | AB2064 | GLOBAL | INT32 | READ | ON_CHANGE | 0x0 | 0x5000 |  | AH2064 | "VendorVehicleArea::"&AJ2064 | AI2064 | VLOOKUP(AJ2064,'Config'!E$2:'Config'!F$44,2,FALSE) | VENDOR | AM2064 | AN2064 | kW | [8 empty] | 1.5.1 20260309132520
A2064+1 | V1.0.0 |  | DVR_1_DVRFailReasons | DVR失效原因 | 0x0:NoFailure 0x1:DVR360StorageFailure 0x2:DVRFCMStorageFailure 0x3:DVRAllFailure 0x4~0x7:Reserved | 1 | 0 | 0x541 | IF(AO2065="READ","MCU->SOC",IF(AO2065="WRITE","SOC->MCU",IF(AO2065="READ_WRITE","TWO-WAY",""))) | OS_ALL | [16 empty] | 0x0 |  |  |  | ON_CHANGE | 3 | UPPER(D2065 & "_" & MID(I2065, SEARCH("0x", I2065) + 2, LEN(I2065))) | "0x"&DEC2HEX(HEX2DEC(AI2064)+1) | GLOBAL |  | AB2065 | GLOBAL | INT32 | READ | ON_CHANGE | 0x0 | 0x7 |  | AH2065 | "VendorVehicleArea::"&AJ2065 | AI2065 | VLOOKUP(AJ2065,'Config'!E$2:'Config'!F$44,2,FALSE) | VENDOR | AM2065 | AN2065 | [9 empty] | 1.5.1 20260309132520
A2065+1 | V1.0.0 |  | DVR_1_RecordSts | DVR普通录像状态 | 0x0:Initinal 0x1:Recording 0x2:RecordStop 0x3:Reserved | 1 | 0 | 0x541 | IF(AO2066="READ","MCU->SOC",IF(AO2066="WRITE","SOC->MCU",IF(AO2066="READ_WRITE","TWO-WAY",""))) | OS_ALL | [16 empty] | 0x0 |  |  |  | ON_CHANGE | 2 | UPPER(D2066 & "_" & MID(I2066, SEARCH("0x", I2066) + 2, LEN(I2066))) | "0x"&DEC2HEX(HEX2DEC(AI2065)+1) | GLOBAL |  | AB2066 | GLOBAL | INT32 | READ | ON_CHANGE | 0x0 | 0x3 |  | AH2066 | "VendorVehicleArea::"&AJ2066 | AI2066 | VLOOKUP(AJ2066,'Config'!E$2:'Config'!F$44,2,FALSE) | VENDOR | AM2066 | AN2066 | [9 empty] | 1.5.1 20260309132520
A2066+1 | V1.0.0 |  | DVR_1_Sdcard_Sts | DVR TF卡状态 0x0: Normal（正常） 0x1: Not inserted（TF卡未插入） 0x2: Filesystem unsupported（TF卡文件系统不支持） 0x3: Capacity unsupported（TF卡容量不支持） 0x4: Abnormal（TF卡异常） 0x5: Full（TF卡满） 0x6~0x7: Reserved | 0x0:Normal 0x1:Not inserted 0x2:Filesystem unsupported 0x3:Capacity unsupported 0x4:Abnormal 0x5:Full 0x6~0x7:Reserved | 1 | 0 | 0x541 | IF(AO2067="READ","MCU->SOC",IF(AO2067="WRITE","SOC->MCU",IF(AO2067="READ_WRITE","TWO-WAY",""))) | OS_ALL | [16 empty] | 0x0 |  |  |  | ON_CHANGE | 3 | UPPER(D2067 & "_" & MID(I2067, SEARCH("0x", I2067) + 2, LEN(I2067))) | "0x"&DEC2HEX(HEX2DEC(AI2066)+1) | GLOBAL |  | AB2067 | GLOBAL | INT32 | READ | ON_CHANGE | 0x0 | 0x7 |  | AH2067 | "VendorVehicleArea::"&AJ2067 | AI2067 | VLOOKUP(AJ2067,'Config'!E$2:'Config'!F$44,2,FALSE) | VENDOR | AM2067 | AN2067 | [9 empty] | 1.5.1 20260309132520
A2067+1 | V1.0.0 |  | SBOX_MSD_Res | MSD发送状态 0x0:inial 0x4:短信条数不够 | 0x0:Reserved 0x1:send successfully 0x2:no signal 0x3:uncast net 0x4:short messages not enough | 1 | 0 | 0x545 | IF(AO2068="READ","MCU->SOC",IF(AO2068="WRITE","SOC->MCU",IF(AO2068="READ_WRITE","TWO-WAY",""))) | OS_ALL | [16 empty] | 0x0 |  |  |  | ON_CHANGE | 4 | UPPER(D2068 & "_" & MID(I2068, SEARCH("0x", I2068) + 2, LEN(I2068))) | "0x"&DEC2HEX(HEX2DEC(AI2067)+1) | GLOBAL |  | AB2068 | GLOBAL | INT32 | READ | ON_CHANGE | 0x0 | 0xF |  | AH2068 | "VendorVehicleArea::"&AJ2068 | AI2068 | VLOOKUP(AJ2068,'Config'!E$2:'Config'!F$44,2,FALSE) | VENDOR | AM2068 | AN2068 | [9 empty] | 1.5.1 20260309132520
A2068+1 | V1.0.0 |  | SBOX_Ecallphonenub_Res | 通话状态 | 0x0:Reserved 0x1:dialing 0x2:ringing 0x3:on the line 0x4:hang up 0x5:no signal 0x6:uncast net | 1 | 0 | 0x545 | IF(AO2069="READ","MCU->SOC",IF(AO2069="WRITE","SOC->MCU",IF(AO2069="READ_WRITE","TWO-WAY",""))) | OS_ALL | [16 empty] | 0x0 |  |  |  | ON_CHANGE | 4 | UPPER(D2069 & "_" & MID(I2069, SEARCH("0x", I2069) + 2, LEN(I2069))) | "0x"&DEC2HEX(HEX2DEC(AI2068)+1) | GLOBAL |  | AB2069 | GLOBAL | INT32 | READ | ON_CHANGE | 0x0 | 0xF |  | AH2069 | "VendorVehicleArea::"&AJ2069 | AI2069 | VLOOKUP(AJ2069,'Config'!E$2:'Config'!F$44,2,FALSE) | VENDOR | AM2069 | AN2069 | [9 empty] | 1.5.1 20260309132520
A2069+1 | V1.0.0 |  | SBOX_SetMsgTotal | 当前短信总条数 |  | 1 | 0 | 0x547 | IF(AO2070="READ","MCU->SOC",IF(AO2070="WRITE","SOC->MCU",IF(AO2070="READ_WRITE","TWO-WAY",""))) | OS_ALL | [16 empty] | 0x0 |  |  |  | ON_CHANGE | 16 | UPPER(D2070 & "_" & MID(I2070, SEARCH("0x", I2070) + 2, LEN(I2070))) | "0x"&DEC2HEX(HEX2DEC(AI2069)+1) | GLOBAL |  | AB2070 | GLOBAL | INT32 | READ | ON_CHANGE | 0x0 | 0x3E8 |  | AH2070 | "VendorVehicleArea::"&AJ2070 | AI2070 | VLOOKUP(AJ2070,'Config'!E$2:'Config'!F$44,2,FALSE) | VENDOR | AM2070 | AN2070 | [9 empty] | 1.5.1 20260309132520
A2070+1 | V1.0.0 |  | SBOX_SetMSDTotal | 设置MSD短信阈值 |  | 1 | 0 | 0x547 | IF(AO2071="READ","MCU->SOC",IF(AO2071="WRITE","SOC->MCU",IF(AO2071="READ_WRITE","TWO-WAY",""))) | OS_ALL | [16 empty] | 0x0 |  |  |  | ON_CHANGE | 16 | UPPER(D2071 & "_" & MID(I2071, SEARCH("0x", I2071) + 2, LEN(I2071))) | "0x"&DEC2HEX(HEX2DEC(AI2070)+1) | GLOBAL |  | AB2071 | GLOBAL | INT32 | READ | ON_CHANGE | 0x0 | 0x3E8 |  | AH2071 | "VendorVehicleArea::"&AJ2071 | AI2071 | VLOOKUP(AJ2071,'Config'!E$2:'Config'!F$44,2,FALSE) | VENDOR | AM2071 | AN2071 | [9 empty] | 1.5.1 20260309132520
A2071+1 | V1.0.0 |  | SBOX_SetCallTimeThreshold | 设置通话总时长阈值 |  | 1 | 0 | 0x547 | IF(AO2072="READ","MCU->SOC",IF(AO2072="WRITE","SOC->MCU",IF(AO2072="READ_WRITE","TWO-WAY",""))) | OS_ALL | [16 empty] | 0x0 |  |  |  | ON_CHANGE | 16 | UPPER(D2072 & "_" & MID(I2072, SEARCH("0x", I2072) + 2, LEN(I2072))) | "0x"&DEC2HEX(HEX2DEC(AI2071)+1) | GLOBAL |  | AB2072 | GLOBAL | INT32 | READ | ON_CHANGE | 0x0 | 0xFFFF |  | AH2072 | "VendorVehicleArea::"&AJ2072 | AI2072 | VLOOKUP(AJ2072,'Config'!E$2:'Config'!F$44,2,FALSE) | VENDOR | AM2072 | AN2072 | min | [8 empty] | 1.5.1 20260309132520
A2072+1 | V1.0.0 |  | SBOX_SetTodayCallTimeThreshold | 设置当日通话时长阈值 |  | 1 | 0 | 0x547 | IF(AO2073="READ","MCU->SOC",IF(AO2073="WRITE","SOC->MCU",IF(AO2073="READ_WRITE","TWO-WAY",""))) | OS_ALL | [16 empty] | 0x0 |  |  |  | ON_CHANGE | 16 | UPPER(D2073 & "_" & MID(I2073, SEARCH("0x", I2073) + 2, LEN(I2073))) | "0x"&DEC2HEX(HEX2DEC(AI2072)+1) | GLOBAL |  | AB2073 | GLOBAL | INT32 | READ | ON_CHANGE | 0x0 | 0xFFFF |  | AH2073 | "VendorVehicleArea::"&AJ2073 | AI2073 | VLOOKUP(AJ2073,'Config'!E$2:'Config'!F$44,2,FALSE) | VENDOR | AM2073 | AN2073 | min | [8 empty] | 1.5.1 20260309132520
A2073+1 | V1.0.0 |  | SBOX_SetCurretnCallTime | 设置当前通话总时长 |  | 1 | 0 | 0x547 | IF(AO2074="READ","MCU->SOC",IF(AO2074="WRITE","SOC->MCU",IF(AO2074="READ_WRITE","TWO-WAY",""))) | OS_ALL | [16 empty] | 0x0 |  |  |  | ON_CHANGE | 16 | UPPER(D2074 & "_" & MID(I2074, SEARCH("0x", I2074) + 2, LEN(I2074))) | "0x"&DEC2HEX(HEX2DEC(AI2073)+1) | GLOBAL |  | AB2074 | GLOBAL | INT32 | READ | ON_CHANGE | 0x0 | 0xFFFF |  | AH2074 | "VendorVehicleArea::"&AJ2074 | AI2074 | VLOOKUP(AJ2074,'Config'!E$2:'Config'!F$44,2,FALSE) | VENDOR | AM2074 | AN2074 | min | [8 empty] | 1.5.1 20260309132520
A2074+1 | V1.0.0 |  | SBOX_SetCurretnMsgThreshold | 设置当前短信总条数 |  | 1 | 0 | 0x547 | IF(AO2075="READ","MCU->SOC",IF(AO2075="WRITE","SOC->MCU",IF(AO2075="READ_WRITE","TWO-WAY",""))) | OS_ALL | [16 empty] | 0x0 |  |  |  | ON_CHANGE | 16 | UPPER(D2075 & "_" & MID(I2075, SEARCH("0x", I2075) + 2, LEN(I2075))) | "0x"&DEC2HEX(HEX2DEC(AI2074)+1) | GLOBAL |  | AB2075 | GLOBAL | INT32 | READ | ON_CHANGE | 0x0 | 0x3E8 |  | AH2075 | "VendorVehicleArea::"&AJ2075 | AI2075 | VLOOKUP(AJ2075,'Config'!E$2:'Config'!F$44,2,FALSE) | VENDOR | AM2075 | AN2075 | [9 empty] | 1.5.1 20260309132520
A2075+1 | V1.0.0 |  | SBOX_SetMsgTotalThreshold | 设置短信总条数阈值 |  | 1 | 0 | 0x547 | IF(AO2076="READ","MCU->SOC",IF(AO2076="WRITE","SOC->MCU",IF(AO2076="READ_WRITE","TWO-WAY",""))) | OS_ALL | [16 empty] | 0x0 |  |  |  | ON_CHANGE | 16 | UPPER(D2076 & "_" & MID(I2076, SEARCH("0x", I2076) + 2, LEN(I2076))) | "0x"&DEC2HEX(HEX2DEC(AI2075)+1) | GLOBAL |  | AB2076 | GLOBAL | INT32 | READ | ON_CHANGE | 0x0 | 0x3E8 |  | AH2076 | "VendorVehicleArea::"&AJ2076 | AI2076 | VLOOKUP(AJ2076,'Config'!E$2:'Config'!F$44,2,FALSE) | VENDOR | AM2076 | AN2076 | [9 empty] | 1.5.1 20260309132520
A2076+1 | V1.0.0 |  | SBOX_SetMsdThreshold | 设置MSD短信阈值 |  | 1 | 0 | 0x547 | IF(AO2077="READ","MCU->SOC",IF(AO2077="WRITE","SOC->MCU",IF(AO2077="READ_WRITE","TWO-WAY",""))) | OS_ALL | [16 empty] | 0x0 |  |  |  | ON_CHANGE | 16 | UPPER(D2077 & "_" & MID(I2077, SEARCH("0x", I2077) + 2, LEN(I2077))) | "0x"&DEC2HEX(HEX2DEC(AI2076)+1) | GLOBAL |  | AB2077 | GLOBAL | INT32 | READ | ON_CHANGE | 0x0 | 0x3E8 |  | AH2077 | "VendorVehicleArea::"&AJ2077 | AI2077 | VLOOKUP(AJ2077,'Config'!E$2:'Config'!F$44,2,FALSE) | VENDOR | AM2077 | AN2077 | [9 empty] | 1.5.1 20260309132520
A2077+1 | V1.0.0 |  | SBOX_SetCurrenMsdCnt | 设置当前MSD短条数 |  | 1 | 0 | 0x547 | IF(AO2078="READ","MCU->SOC",IF(AO2078="WRITE","SOC->MCU",IF(AO2078="READ_WRITE","TWO-WAY",""))) | OS_ALL | [16 empty] | 0x0 |  |  |  | ON_CHANGE | 16 | UPPER(D2078 & "_" & MID(I2078, SEARCH("0x", I2078) + 2, LEN(I2078))) | "0x"&DEC2HEX(HEX2DEC(AI2077)+1) | GLOBAL |  | AB2078 | GLOBAL | INT32 | READ | ON_CHANGE | 0x0 | 0x3E8 |  | AH2078 | "VendorVehicleArea::"&AJ2078 | AI2078 | VLOOKUP(AJ2078,'Config'!E$2:'Config'!F$44,2,FALSE) | VENDOR | AM2078 | AN2078 | [9 empty] | 1.5.1 20260309132520
A2078+1 | V1.0.0 |  | SBOX_SetCustomMsgThreshold | 设置客户短信阈值 |  | 1 | 0 | 0x547 | IF(AO2079="READ","MCU->SOC",IF(AO2079="WRITE","SOC->MCU",IF(AO2079="READ_WRITE","TWO-WAY",""))) | OS_ALL | [16 empty] | 0x0 |  |  |  | ON_CHANGE | 16 | UPPER(D2079 & "_" & MID(I2079, SEARCH("0x", I2079) + 2, LEN(I2079))) | "0x"&DEC2HEX(HEX2DEC(AI2078)+1) | GLOBAL |  | AB2079 | GLOBAL | INT32 | READ | ON_CHANGE | 0x0 | 0x3E8 |  | AH2079 | "VendorVehicleArea::"&AJ2079 | AI2079 | VLOOKUP(AJ2079,'Config'!E$2:'Config'!F$44,2,FALSE) | VENDOR | AM2079 | AN2079 | [9 empty] | 1.5.1 20260309132520
A2079+1 | V1.0.0 |  | SBOX_SetCurrentCustomMsgCnt | 设置当前客户短信条数 |  | 1 | 0 | 0x547 | IF(AO2080="READ","MCU->SOC",IF(AO2080="WRITE","SOC->MCU",IF(AO2080="READ_WRITE","TWO-WAY",""))) | OS_ALL | [16 empty] | 0x0 |  |  |  | ON_CHANGE | 16 | UPPER(D2080 & "_" & MID(I2080, SEARCH("0x", I2080) + 2, LEN(I2080))) | "0x"&DEC2HEX(HEX2DEC(AI2079)+1) | GLOBAL |  | AB2080 | GLOBAL | INT32 | READ | ON_CHANGE | 0x0 | 0x3E8 |  | AH2080 | "VendorVehicleArea::"&AJ2080 | AI2080 | VLOOKUP(AJ2080,'Config'!E$2:'Config'!F$44,2,FALSE) | VENDOR | AM2080 | AN2080 | [9 empty] | 1.5.1 20260309132520
A2080+1 | V1.0.0 |  | SBOX_ICC_MACReq | SBOX请求车机连接蓝牙 | 0x0:invalid 0x1:request connect | 1 | 0 | 0x549 | IF(AO2081="READ","MCU->SOC",IF(AO2081="WRITE","SOC->MCU",IF(AO2081="READ_WRITE","TWO-WAY",""))) | OS_ALL | [16 empty] | 0x0 |  |  |  | ON_CHANGE | 1 | UPPER(D2081 & "_" & MID(I2081, SEARCH("0x", I2081) + 2, LEN(I2081))) | "0x"&DEC2HEX(HEX2DEC(AI2080)+1) | GLOBAL |  | AB2081 | GLOBAL | INT32 | READ | ON_CHANGE | 0x0 | 0x1 |  | AH2081 | "VendorVehicleArea::"&AJ2081 | AI2081 | VLOOKUP(AJ2081,'Config'!E$2:'Config'!F$44,2,FALSE) | VENDOR | AM2081 | AN2081 | [9 empty] | 1.5.1 20260309132520
A2081+1 | V1.0.0 |  | SBOX_MAC_Req0 | 本地MAC第0个字节 |  | 1 | 0 | 0x549 | IF(AO2082="READ","MCU->SOC",IF(AO2082="WRITE","SOC->MCU",IF(AO2082="READ_WRITE","TWO-WAY",""))) | OS_ALL | [16 empty] | 0x0 |  |  |  | ON_CHANGE | 8 | UPPER(D2082 & "_" & MID(I2082, SEARCH("0x", I2082) + 2, LEN(I2082))) | "0x"&DEC2HEX(HEX2DEC(AI2081)+1) | GLOBAL |  | AB2082 | GLOBAL | INT32 | READ | ON_CHANGE | 0x0 | 0xFF |  | AH2082 | "VendorVehicleArea::"&AJ2082 | AI2082 | VLOOKUP(AJ2082,'Config'!E$2:'Config'!F$44,2,FALSE) | VENDOR | AM2082 | AN2082 | [9 empty] | 1.5.1 20260309132520
A2082+1 | V1.0.0 |  | SBOX_MAC_Req1 | 本地MAC第1个字节 |  | 1 | 0 | 0x549 | IF(AO2083="READ","MCU->SOC",IF(AO2083="WRITE","SOC->MCU",IF(AO2083="READ_WRITE","TWO-WAY",""))) | OS_ALL | [16 empty] | 0x0 |  |  |  | ON_CHANGE | 8 | UPPER(D2083 & "_" & MID(I2083, SEARCH("0x", I2083) + 2, LEN(I2083))) | "0x"&DEC2HEX(HEX2DEC(AI2082)+1) | GLOBAL |  | AB2083 | GLOBAL | INT32 | READ | ON_CHANGE | 0x0 | 0xFF |  | AH2083 | "VendorVehicleArea::"&AJ2083 | AI2083 | VLOOKUP(AJ2083,'Config'!E$2:'Config'!F$44,2,FALSE) | VENDOR | AM2083 | AN2083 | [9 empty] | 1.5.1 20260309132520
A2083+1 | V1.0.0 |  | SBOX_MAC_Req2 | 本地MAC第2个字节 |  | 1 | 0 | 0x549 | IF(AO2084="READ","MCU->SOC",IF(AO2084="WRITE","SOC->MCU",IF(AO2084="READ_WRITE","TWO-WAY",""))) | OS_ALL | [16 empty] | 0x0 |  |  |  | ON_CHANGE | 8 | UPPER(D2084 & "_" & MID(I2084, SEARCH("0x", I2084) + 2, LEN(I2084))) | "0x"&DEC2HEX(HEX2DEC(AI2083)+1) | GLOBAL |  | AB2084 | GLOBAL | INT32 | READ | ON_CHANGE | 0x0 | 0xFF |  | AH2084 | "VendorVehicleArea::"&AJ2084 | AI2084 | VLOOKUP(AJ2084,'Config'!E$2:'Config'!F$44,2,FALSE) | VENDOR | AM2084 | AN2084 | [9 empty] | 1.5.1 20260309132520
A2084+1 | V1.0.0 |  | SBOX_MAC_Req3 | 本地MAC第3个字节 |  | 1 | 0 | 0x549 | IF(AO2085="READ","MCU->SOC",IF(AO2085="WRITE","SOC->MCU",IF(AO2085="READ_WRITE","TWO-WAY",""))) | OS_ALL | [16 empty] | 0x0 |  |  |  | ON_CHANGE | 8 | UPPER(D2085 & "_" & MID(I2085, SEARCH("0x", I2085) + 2, LEN(I2085))) | "0x"&DEC2HEX(HEX2DEC(AI2084)+1) | GLOBAL |  | AB2085 | GLOBAL | INT32 | READ | ON_CHANGE | 0x0 | 0xFF |  | AH2085 | "VendorVehicleArea::"&AJ2085 | AI2085 | VLOOKUP(AJ2085,'Config'!E$2:'Config'!F$44,2,FALSE) | VENDOR | AM2085 | AN2085 | [9 empty] | 1.5.1 20260309132520
A2085+1 | V1.0.0 |  | SBOX_MAC_Req4 | 本地MAC第4个字节 |  | 1 | 0 | 0x549 | IF(AO2086="READ","MCU->SOC",IF(AO2086="WRITE","SOC->MCU",IF(AO2086="READ_WRITE","TWO-WAY",""))) | OS_ALL | [16 empty] | 0x0 |  |  |  | ON_CHANGE | 8 | UPPER(D2086 & "_" & MID(I2086, SEARCH("0x", I2086) + 2, LEN(I2086))) | "0x"&DEC2HEX(HEX2DEC(AI2085)+1) | GLOBAL |  | AB2086 | GLOBAL | INT32 | READ | ON_CHANGE | 0x0 | 0xFF |  | AH2086 | "VendorVehicleArea::"&AJ2086 | AI2086 | VLOOKUP(AJ2086,'Config'!E$2:'Config'!F$44,2,FALSE) | VENDOR | AM2086 | AN2086 | [9 empty] | 1.5.1 20260309132520
A2086+1 | V1.0.0 |  | SBOX_MAC_Req5 | 本地MAC第5个字节 |  | 1 | 0 | 0x549 | IF(AO2087="READ","MCU->SOC",IF(AO2087="WRITE","SOC->MCU",IF(AO2087="READ_WRITE","TWO-WAY",""))) | OS_ALL | [16 empty] | 0x0 |  |  |  | ON_CHANGE | 8 | UPPER(D2087 & "_" & MID(I2087, SEARCH("0x", I2087) + 2, LEN(I2087))) | "0x"&DEC2HEX(HEX2DEC(AI2086)+1) | GLOBAL |  | AB2087 | GLOBAL | INT32 | READ | ON_CHANGE | 0x0 | 0xFF |  | AH2087 | "VendorVehicleArea::"&AJ2087 | AI2087 | VLOOKUP(AJ2087,'Config'!E$2:'Config'!F$44,2,FALSE) | VENDOR | AM2087 | AN2087 | [9 empty] | 1.5.1 20260309132520
A2087+1 | V1.0.0 |  | ICC_SetMsgTotal | 当前短信总条数 |  | 1 | 0 | 0x54A | IF(AO2088="READ","MCU->SOC",IF(AO2088="WRITE","SOC->MCU",IF(AO2088="READ_WRITE","TWO-WAY",""))) | OS_ALL |  |  | 3帧有效+3帧not Active | [13 empty] | 0x0 |  |  |  | ON_CHANGE | 16 | UPPER(D2088 & "_" & MID(I2088, SEARCH("0x", I2088) + 2, LEN(I2088))) | "0x"&DEC2HEX(HEX2DEC(AI2087)+1) | GLOBAL |  | AB2088 | GLOBAL | INT32 | WRITE | ON_CHANGE | 0x0 | 0x3E8 |  | AH2088 | "VendorVehicleArea::"&AJ2088 | AI2088 | VLOOKUP(AJ2088,'Config'!E$2:'Config'!F$44,2,FALSE) | VENDOR | AM2088 | AN2088 | [9 empty] | 1.5.1 20260309132520
A2088+1 | V1.0.0 |  | ICC_SetMSDTotal | 设置MSD短信阈值 |  | 1 | 0 | 0x54A | IF(AO2089="READ","MCU->SOC",IF(AO2089="WRITE","SOC->MCU",IF(AO2089="READ_WRITE","TWO-WAY",""))) | OS_ALL |  |  | 3帧有效+3帧not Active | [13 empty] | 0x0 |  |  |  | ON_CHANGE | 16 | UPPER(D2089 & "_" & MID(I2089, SEARCH("0x", I2089) + 2, LEN(I2089))) | "0x"&DEC2HEX(HEX2DEC(AI2088)+1) | GLOBAL |  | AB2089 | GLOBAL | INT32 | WRITE | ON_CHANGE | 0x0 | 0x3E8 |  | AH2089 | "VendorVehicleArea::"&AJ2089 | AI2089 | VLOOKUP(AJ2089,'Config'!E$2:'Config'!F$44,2,FALSE) | VENDOR | AM2089 | AN2089 | [9 empty] | 1.5.1 20260309132520
A2089+1 | V1.0.0 |  | ICC_SetCallTimeThreshold | 设置通话总时长阈值 |  | 1 | 0 | 0x54A | IF(AO2090="READ","MCU->SOC",IF(AO2090="WRITE","SOC->MCU",IF(AO2090="READ_WRITE","TWO-WAY",""))) | OS_ALL |  |  | 3帧有效+3帧not Active | [13 empty] | 0x0 |  |  |  | ON_CHANGE | 16 | UPPER(D2090 & "_" & MID(I2090, SEARCH("0x", I2090) + 2, LEN(I2090))) | "0x"&DEC2HEX(HEX2DEC(AI2089)+1) | GLOBAL |  | AB2090 | GLOBAL | INT32 | WRITE | ON_CHANGE | 0x0 | 0xFFFF |  | AH2090 | "VendorVehicleArea::"&AJ2090 | AI2090 | VLOOKUP(AJ2090,'Config'!E$2:'Config'!F$44,2,FALSE) | VENDOR | AM2090 | AN2090 | min | [8 empty] | 1.5.1 20260309132520
A2090+1 | V1.0.0 |  | ICC_SetTodayCallTimeThreshold | 设置当日通话时长阈值 |  | 1 | 0 | 0x54A | IF(AO2091="READ","MCU->SOC",IF(AO2091="WRITE","SOC->MCU",IF(AO2091="READ_WRITE","TWO-WAY",""))) | OS_ALL |  |  | 3帧有效+3帧not Active | [13 empty] | 0x0 |  |  |  | ON_CHANGE | 16 | UPPER(D2091 & "_" & MID(I2091, SEARCH("0x", I2091) + 2, LEN(I2091))) | "0x"&DEC2HEX(HEX2DEC(AI2090)+1) | GLOBAL |  | AB2091 | GLOBAL | INT32 | WRITE | ON_CHANGE | 0x0 | 0xFFFF |  | AH2091 | "VendorVehicleArea::"&AJ2091 | AI2091 | VLOOKUP(AJ2091,'Config'!E$2:'Config'!F$44,2,FALSE) | VENDOR | AM2091 | AN2091 | min | [8 empty] | 1.5.1 20260309132520
A2091+1 | V1.0.0 |  | ICC_SetCurretnCallTime | 设置当前通话总时长 |  | 1 | 0 | 0x54A | IF(AO2092="READ","MCU->SOC",IF(AO2092="WRITE","SOC->MCU",IF(AO2092="READ_WRITE","TWO-WAY",""))) | OS_ALL |  |  | 3帧有效+3帧not Active | [13 empty] | 0x0 |  |  |  | ON_CHANGE | 16 | UPPER(D2092 & "_" & MID(I2092, SEARCH("0x", I2092) + 2, LEN(I2092))) | "0x"&DEC2HEX(HEX2DEC(AI2091)+1) | GLOBAL |  | AB2092 | GLOBAL | INT32 | WRITE | ON_CHANGE | 0x0 | 0xFFFF |  | AH2092 | "VendorVehicleArea::"&AJ2092 | AI2092 | VLOOKUP(AJ2092,'Config'!E$2:'Config'!F$44,2,FALSE) | VENDOR | AM2092 | AN2092 | min | [8 empty] | 1.5.1 20260309132520
A2092+1 | V1.0.0 |  | ICC_SetCurretnMsgThreshold | 设置当前短信总条数 |  | 1 | 0 | 0x54A | IF(AO2093="READ","MCU->SOC",IF(AO2093="WRITE","SOC->MCU",IF(AO2093="READ_WRITE","TWO-WAY",""))) | OS_ALL |  |  | 3帧有效+3帧not Active | [13 empty] | 0x0 |  |  |  | ON_CHANGE | 16 | UPPER(D2093 & "_" & MID(I2093, SEARCH("0x", I2093) + 2, LEN(I2093))) | "0x"&DEC2HEX(HEX2DEC(AI2092)+1) | GLOBAL |  | AB2093 | GLOBAL | INT32 | WRITE | ON_CHANGE | 0x0 | 0x3E8 |  | AH2093 | "VendorVehicleArea::"&AJ2093 | AI2093 | VLOOKUP(AJ2093,'Config'!E$2:'Config'!F$44,2,FALSE) | VENDOR | AM2093 | AN2093 | [9 empty] | 1.5.1 20260309132520
A2093+1 | V1.0.0 |  | ICC_SetMsgTotalThreshold | 设置短信总条数阈值 |  | 1 | 0 | 0x54A | IF(AO2094="READ","MCU->SOC",IF(AO2094="WRITE","SOC->MCU",IF(AO2094="READ_WRITE","TWO-WAY",""))) | OS_ALL |  |  | 3帧有效+3帧not Active | [13 empty] | 0x0 |  |  |  | ON_CHANGE | 16 | UPPER(D2094 & "_" & MID(I2094, SEARCH("0x", I2094) + 2, LEN(I2094))) | "0x"&DEC2HEX(HEX2DEC(AI2093)+1) | GLOBAL |  | AB2094 | GLOBAL | INT32 | WRITE | ON_CHANGE | 0x0 | 0x3E8 |  | AH2094 | "VendorVehicleArea::"&AJ2094 | AI2094 | VLOOKUP(AJ2094,'Config'!E$2:'Config'!F$44,2,FALSE) | VENDOR | AM2094 | AN2094 | [9 empty] | 1.5.1 20260309132520
A2094+1 | V1.0.0 |  | ICC_SetMsdThreshold | 设置MSD短信阈值 |  | 1 | 0 | 0x54A | IF(AO2095="READ","MCU->SOC",IF(AO2095="WRITE","SOC->MCU",IF(AO2095="READ_WRITE","TWO-WAY",""))) | OS_ALL |  |  | 3帧有效+3帧not Active | [13 empty] | 0x0 |  |  |  | ON_CHANGE | 16 | UPPER(D2095 & "_" & MID(I2095, SEARCH("0x", I2095) + 2, LEN(I2095))) | "0x"&DEC2HEX(HEX2DEC(AI2094)+1) | GLOBAL |  | AB2095 | GLOBAL | INT32 | WRITE | ON_CHANGE | 0x0 | 0x3E8 |  | AH2095 | "VendorVehicleArea::"&AJ2095 | AI2095 | VLOOKUP(AJ2095,'Config'!E$2:'Config'!F$44,2,FALSE) | VENDOR | AM2095 | AN2095 | [9 empty] | 1.5.1 20260309132520
A2095+1 | V1.0.0 |  | ICC_SetCurrenMsdCnt | 设置当前MSD短条数 |  | 1 | 0 | 0x54A | IF(AO2096="READ","MCU->SOC",IF(AO2096="WRITE","SOC->MCU",IF(AO2096="READ_WRITE","TWO-WAY",""))) | OS_ALL |  |  | 3帧有效+3帧not Active | [13 empty] | 0x0 |  |  |  | ON_CHANGE | 16 | UPPER(D2096 & "_" & MID(I2096, SEARCH("0x", I2096) + 2, LEN(I2096))) | "0x"&DEC2HEX(HEX2DEC(AI2095)+1) | GLOBAL |  | AB2096 | GLOBAL | INT32 | WRITE | ON_CHANGE | 0x0 | 0x3E8 |  | AH2096 | "VendorVehicleArea::"&AJ2096 | AI2096 | VLOOKUP(AJ2096,'Config'!E$2:'Config'!F$44,2,FALSE) | VENDOR | AM2096 | AN2096 | [9 empty] | 1.5.1 20260309132520
A2096+1 | V1.0.0 |  | ICC_SetCustomMsgThreshold | 设置客户短信阈值 |  | 1 | 0 | 0x54A | IF(AO2097="READ","MCU->SOC",IF(AO2097="WRITE","SOC->MCU",IF(AO2097="READ_WRITE","TWO-WAY",""))) | OS_ALL |  |  | 3帧有效+3帧not Active | [13 empty] | 0x0 |  |  |  | ON_CHANGE | 16 | UPPER(D2097 & "_" & MID(I2097, SEARCH("0x", I2097) + 2, LEN(I2097))) | "0x"&DEC2HEX(HEX2DEC(AI2096)+1) | GLOBAL |  | AB2097 | GLOBAL | INT32 | WRITE | ON_CHANGE | 0x0 | 0x3E8 |  | AH2097 | "VendorVehicleArea::"&AJ2097 | AI2097 | VLOOKUP(AJ2097,'Config'!E$2:'Config'!F$44,2,FALSE) | VENDOR | AM2097 | AN2097 | [9 empty] | 1.5.1 20260309132520
A2097+1 | V1.0.0 |  | ICC_SetCurrentCustomMsgCnt | 设置当前客户短信条数 |  | 1 | 0 | 0x54A | IF(AO2098="READ","MCU->SOC",IF(AO2098="WRITE","SOC->MCU",IF(AO2098="READ_WRITE","TWO-WAY",""))) | OS_ALL |  |  | 3帧有效+3帧not Active | [13 empty] | 0x0 |  |  |  | ON_CHANGE | 16 | UPPER(D2098 & "_" & MID(I2098, SEARCH("0x", I2098) + 2, LEN(I2098))) | "0x"&DEC2HEX(HEX2DEC(AI2097)+1) | GLOBAL |  | AB2098 | GLOBAL | INT32 | WRITE | ON_CHANGE | 0x0 | 0x3E8 |  | AH2098 | "VendorVehicleArea::"&AJ2098 | AI2098 | VLOOKUP(AJ2098,'Config'!E$2:'Config'!F$44,2,FALSE) | VENDOR | AM2098 | AN2098 | [9 empty] | 1.5.1 20260309132520
A2098+1 | V1.0.0 |  | ICC_flag | 选择激活类型 | 0x0:invalid 0x1:sim 0x2:tsp register | 1 | 0 | 0x54C | IF(AO2099="READ","MCU->SOC",IF(AO2099="WRITE","SOC->MCU",IF(AO2099="READ_WRITE","TWO-WAY",""))) | OS_ALL |  |  | 3帧有效+3帧not Active | [13 empty] | 0x0 |  |  |  | ON_CHANGE | 2 | UPPER(D2099 & "_" & MID(I2099, SEARCH("0x", I2099) + 2, LEN(I2099))) | "0x"&DEC2HEX(HEX2DEC(AI2098)+1) | GLOBAL |  | AB2099 | GLOBAL | INT32 | WRITE | ON_CHANGE | 0x0 | 0x3 |  | AH2099 | "VendorVehicleArea::"&AJ2099 | AI2099 | VLOOKUP(AJ2099,'Config'!E$2:'Config'!F$44,2,FALSE) | VENDOR | AM2099 | AN2099 | [9 empty] | 1.5.1 20260309132520
A2099+1 | V1.0.0 |  | ICC_ActiveTsp_Req | 车机发起SBOX端的TSP注册 | 0x0:invalid 0x1:Do not initiate TSP registration 0x2:initiate TSP registration | 1 | 0 | 0x54C | IF(AO2100="READ","MCU->SOC",IF(AO2100="WRITE","SOC->MCU",IF(AO2100="READ_WRITE","TWO-WAY",""))) | OS_ALL |  |  | 3帧有效+3帧not Active | [13 empty] | 0x0 |  |  |  | ON_CHANGE | 2 | UPPER(D2100 & "_" & MID(I2100, SEARCH("0x", I2100) + 2, LEN(I2100))) | "0x"&DEC2HEX(HEX2DEC(AI2099)+1) | GLOBAL |  | AB2100 | GLOBAL | INT32 | WRITE | ON_CHANGE | 0x0 | 0x3 |  | AH2100 | "VendorVehicleArea::"&AJ2100 | AI2100 | VLOOKUP(AJ2100,'Config'!E$2:'Config'!F$44,2,FALSE) | VENDOR | AM2100 | AN2100 | [9 empty] | 1.5.1 20260309132520
A2100+1 | V1.0.0 |  | ICC_ActiveSim_Req | 车机切换sbox sim卡激活与未激活状态 | 0x0:invalid 0x1:sim not activate 0x2:sim activate | 1 | 0 | 0x54C | IF(AO2101="READ","MCU->SOC",IF(AO2101="WRITE","SOC->MCU",IF(AO2101="READ_WRITE","TWO-WAY",""))) | OS_ALL |  |  | 3帧有效+3帧not Active | [13 empty] | 0x0 |  |  |  | ON_CHANGE | 2 | UPPER(D2101 & "_" & MID(I2101, SEARCH("0x", I2101) + 2, LEN(I2101))) | "0x"&DEC2HEX(HEX2DEC(AI2100)+1) | GLOBAL |  | AB2101 | GLOBAL | INT32 | WRITE | ON_CHANGE | 0x0 | 0x3 |  | AH2101 | "VendorVehicleArea::"&AJ2101 | AI2101 | VLOOKUP(AJ2101,'Config'!E$2:'Config'!F$44,2,FALSE) | VENDOR | AM2101 | AN2101 | [9 empty] | 1.5.1 20260309132520
A2101+1 | V1.0.0 |  | ICC_GetMac_req | 请求查询MAC地址 | 0x0:invalid 0x1:search | 1 | 0 | 0x54C | IF(AO2102="READ","MCU->SOC",IF(AO2102="WRITE","SOC->MCU",IF(AO2102="READ_WRITE","TWO-WAY",""))) | OS_ALL |  |  | 3帧有效+3帧not Active | [13 empty] | 0x0 |  |  |  | ON_CHANGE | 1 | UPPER(D2102 & "_" & MID(I2102, SEARCH("0x", I2102) + 2, LEN(I2102))) | "0x"&DEC2HEX(HEX2DEC(AI2101)+1) | GLOBAL |  | AB2102 | GLOBAL | INT32 | WRITE | ON_CHANGE | 0x0 | 0x1 |  | AH2102 | "VendorVehicleArea::"&AJ2102 | AI2102 | VLOOKUP(AJ2102,'Config'!E$2:'Config'!F$44,2,FALSE) | VENDOR | AM2102 | AN2102 | [9 empty] | 1.5.1 20260309132520
A2102+1 | V1.0.0 |  | ICC_GetIccid_Vin | 查询VIN和ICCID请求 | 0x0:invalid 0x1:search | 1 | 0 | 0x54C | IF(AO2103="READ","MCU->SOC",IF(AO2103="WRITE","SOC->MCU",IF(AO2103="READ_WRITE","TWO-WAY",""))) | OS_ALL |  |  | 3帧有效+3帧not Active | [13 empty] | 0x0 |  |  |  | ON_CHANGE | 1 | UPPER(D2103 & "_" & MID(I2103, SEARCH("0x", I2103) + 2, LEN(I2103))) | "0x"&DEC2HEX(HEX2DEC(AI2102)+1) | GLOBAL |  | AB2103 | GLOBAL | INT32 | WRITE | ON_CHANGE | 0x0 | 0x1 |  | AH2103 | "VendorVehicleArea::"&AJ2103 | AI2103 | VLOOKUP(AJ2103,'Config'!E$2:'Config'!F$44,2,FALSE) | VENDOR | AM2103 | AN2103 | [9 empty] | 1.5.1 20260309132520
A2103+1 | V1.0.0 |  | ICC_Platform_Phonenub1 | 平台号码第1个数（从最左边开始） |  | 1 | 0 | 0x54C | IF(AO2104="READ","MCU->SOC",IF(AO2104="WRITE","SOC->MCU",IF(AO2104="READ_WRITE","TWO-WAY",""))) | OS_ALL |  |  | 3帧有效+3帧not Active | [13 empty] | 0x0 |  |  |  | ON_CHANGE | 4 | UPPER(D2104 & "_" & MID(I2104, SEARCH("0x", I2104) + 2, LEN(I2104))) | "0x"&DEC2HEX(HEX2DEC(AI2103)+1) | GLOBAL |  | AB2104 | GLOBAL | INT32 | WRITE | ON_CHANGE | 0x0 | 0x9 |  | AH2104 | "VendorVehicleArea::"&AJ2104 | AI2104 | VLOOKUP(AJ2104,'Config'!E$2:'Config'!F$44,2,FALSE) | VENDOR | AM2104 | AN2104 | [9 empty] | 1.5.1 20260309132520
A2104+1 | V1.0.0 |  | ICC_Platform_Phonenub2 | 平台号码第2个数 |  | 1 | 0 | 0x54C | IF(AO2105="READ","MCU->SOC",IF(AO2105="WRITE","SOC->MCU",IF(AO2105="READ_WRITE","TWO-WAY",""))) | OS_ALL |  |  | 3帧有效+3帧not Active | [13 empty] | 0x0 |  |  |  | ON_CHANGE | 4 | UPPER(D2105 & "_" & MID(I2105, SEARCH("0x", I2105) + 2, LEN(I2105))) | "0x"&DEC2HEX(HEX2DEC(AI2104)+1) | GLOBAL |  | AB2105 | GLOBAL | INT32 | WRITE | ON_CHANGE | 0x0 | 0x9 |  | AH2105 | "VendorVehicleArea::"&AJ2105 | AI2105 | VLOOKUP(AJ2105,'Config'!E$2:'Config'!F$44,2,FALSE) | VENDOR | AM2105 | AN2105 | [9 empty] | 1.5.1 20260309132520
A2105+1 | V1.0.0 |  | ICC_Platform_Phonenub3 | 平台号码第3个数 |  | 1 | 0 | 0x54C | IF(AO2106="READ","MCU->SOC",IF(AO2106="WRITE","SOC->MCU",IF(AO2106="READ_WRITE","TWO-WAY",""))) | OS_ALL |  |  | 3帧有效+3帧not Active | [13 empty] | 0x0 |  |  |  | ON_CHANGE | 4 | UPPER(D2106 & "_" & MID(I2106, SEARCH("0x", I2106) + 2, LEN(I2106))) | "0x"&DEC2HEX(HEX2DEC(AI2105)+1) | GLOBAL |  | AB2106 | GLOBAL | INT32 | WRITE | ON_CHANGE | 0x0 | 0x9 |  | AH2106 | "VendorVehicleArea::"&AJ2106 | AI2106 | VLOOKUP(AJ2106,'Config'!E$2:'Config'!F$44,2,FALSE) | VENDOR | AM2106 | AN2106 | [9 empty] | 1.5.1 20260309132520
A2106+1 | V1.0.0 |  | ICC_Platform_Phonenub4 | 平台号码第4个数 |  | 1 | 0 | 0x54C | IF(AO2107="READ","MCU->SOC",IF(AO2107="WRITE","SOC->MCU",IF(AO2107="READ_WRITE","TWO-WAY",""))) | OS_ALL |  |  | 3帧有效+3帧not Active | [13 empty] | 0x0 |  |  |  | ON_CHANGE | 4 | UPPER(D2107 & "_" & MID(I2107, SEARCH("0x", I2107) + 2, LEN(I2107))) | "0x"&DEC2HEX(HEX2DEC(AI2106)+1) | GLOBAL |  | AB2107 | GLOBAL | INT32 | WRITE | ON_CHANGE | 0x0 | 0x9 |  | AH2107 | "VendorVehicleArea::"&AJ2107 | AI2107 | VLOOKUP(AJ2107,'Config'!E$2:'Config'!F$44,2,FALSE) | VENDOR | AM2107 | AN2107 | [9 empty] | 1.5.1 20260309132520
A2107+1 | V1.0.0 |  | ICC_Platform_Phonenub5 | 平台号码第5个数 |  | 1 | 0 | 0x54C | IF(AO2108="READ","MCU->SOC",IF(AO2108="WRITE","SOC->MCU",IF(AO2108="READ_WRITE","TWO-WAY",""))) | OS_ALL |  |  | 3帧有效+3帧not Active | [13 empty] | 0x0 |  |  |  | ON_CHANGE | 4 | UPPER(D2108 & "_" & MID(I2108, SEARCH("0x", I2108) + 2, LEN(I2108))) | "0x"&DEC2HEX(HEX2DEC(AI2107)+1) | GLOBAL |  | AB2108 | GLOBAL | INT32 | WRITE | ON_CHANGE | 0x0 | 0x9 |  | AH2108 | "VendorVehicleArea::"&AJ2108 | AI2108 | VLOOKUP(AJ2108,'Config'!E$2:'Config'!F$44,2,FALSE) | VENDOR | AM2108 | AN2108 | [9 empty] | 1.5.1 20260309132520
A2108+1 | V1.0.0 |  | ICC_Platform_Phonenub6 | 平台号码第6个数 |  | 1 | 0 | 0x54C | IF(AO2109="READ","MCU->SOC",IF(AO2109="WRITE","SOC->MCU",IF(AO2109="READ_WRITE","TWO-WAY",""))) | OS_ALL |  |  | 3帧有效+3帧not Active | [13 empty] | 0x0 |  |  |  | ON_CHANGE | 4 | UPPER(D2109 & "_" & MID(I2109, SEARCH("0x", I2109) + 2, LEN(I2109))) | "0x"&DEC2HEX(HEX2DEC(AI2108)+1) | GLOBAL |  | AB2109 | GLOBAL | INT32 | WRITE | ON_CHANGE | 0x0 | 0x9 |  | AH2109 | "VendorVehicleArea::"&AJ2109 | AI2109 | VLOOKUP(AJ2109,'Config'!E$2:'Config'!F$44,2,FALSE) | VENDOR | AM2109 | AN2109 | [9 empty] | 1.5.1 20260309132520
A2109+1 | V1.0.0 |  | ICC_Platform_Phonenub7 | 平台号码第7个数 |  | 1 | 0 | 0x54C | IF(AO2110="READ","MCU->SOC",IF(AO2110="WRITE","SOC->MCU",IF(AO2110="READ_WRITE","TWO-WAY",""))) | OS_ALL |  |  | 3帧有效+3帧not Active | [13 empty] | 0x0 |  |  |  | ON_CHANGE | 4 | UPPER(D2110 & "_" & MID(I2110, SEARCH("0x", I2110) + 2, LEN(I2110))) | "0x"&DEC2HEX(HEX2DEC(AI2109)+1) | GLOBAL |  | AB2110 | GLOBAL | INT32 | WRITE | ON_CHANGE | 0x0 | 0x9 |  | AH2110 | "VendorVehicleArea::"&AJ2110 | AI2110 | VLOOKUP(AJ2110,'Config'!E$2:'Config'!F$44,2,FALSE) | VENDOR | AM2110 | AN2110 | [9 empty] | 1.5.1 20260309132520
A2110+1 | V1.0.0 |  | ICC_Platform_Phonenub8 | 平台号码第8个数 |  | 1 | 0 | 0x54C | IF(AO2111="READ","MCU->SOC",IF(AO2111="WRITE","SOC->MCU",IF(AO2111="READ_WRITE","TWO-WAY",""))) | OS_ALL |  |  | 3帧有效+3帧not Active | [13 empty] | 0x0 |  |  |  | ON_CHANGE | 4 | UPPER(D2111 & "_" & MID(I2111, SEARCH("0x", I2111) + 2, LEN(I2111))) | "0x"&DEC2HEX(HEX2DEC(AI2110)+1) | GLOBAL |  | AB2111 | GLOBAL | INT32 | WRITE | ON_CHANGE | 0x0 | 0x9 |  | AH2111 | "VendorVehicleArea::"&AJ2111 | AI2111 | VLOOKUP(AJ2111,'Config'!E$2:'Config'!F$44,2,FALSE) | VENDOR | AM2111 | AN2111 | [9 empty] | 1.5.1 20260309132520
A2111+1 | V1.0.0 |  | ICC_Platform_Phonenub9 | 平台号码第9个数 |  | 1 | 0 | 0x54C | IF(AO2112="READ","MCU->SOC",IF(AO2112="WRITE","SOC->MCU",IF(AO2112="READ_WRITE","TWO-WAY",""))) | OS_ALL |  |  | 3帧有效+3帧not Active | [13 empty] | 0x0 |  |  |  | ON_CHANGE | 4 | UPPER(D2112 & "_" & MID(I2112, SEARCH("0x", I2112) + 2, LEN(I2112))) | "0x"&DEC2HEX(HEX2DEC(AI2111)+1) | GLOBAL |  | AB2112 | GLOBAL | INT32 | WRITE | ON_CHANGE | 0x0 | 0x9 |  | AH2112 | "VendorVehicleArea::"&AJ2112 | AI2112 | VLOOKUP(AJ2112,'Config'!E$2:'Config'!F$44,2,FALSE) | VENDOR | AM2112 | AN2112 | [9 empty] | 1.5.1 20260309132520
A2112+1 | V1.0.0 |  | ICC_Platform_Phonenub10 | 平台号码第10个数 |  | 1 | 0 | 0x54C | IF(AO2113="READ","MCU->SOC",IF(AO2113="WRITE","SOC->MCU",IF(AO2113="READ_WRITE","TWO-WAY",""))) | OS_ALL |  |  | 3帧有效+3帧not Active | [13 empty] | 0x0 |  |  |  | ON_CHANGE | 4 | UPPER(D2113 & "_" & MID(I2113, SEARCH("0x", I2113) + 2, LEN(I2113))) | "0x"&DEC2HEX(HEX2DEC(AI2112)+1) | GLOBAL |  | AB2113 | GLOBAL | INT32 | WRITE | ON_CHANGE | 0x0 | 0x9 |  | AH2113 | "VendorVehicleArea::"&AJ2113 | AI2113 | VLOOKUP(AJ2113,'Config'!E$2:'Config'!F$44,2,FALSE) | VENDOR | AM2113 | AN2113 | [9 empty] | 1.5.1 20260309132520
A2113+1 | V1.0.0 |  | ICC_Platform_Phonenub11 | 平台号码第11个数 |  | 1 | 0 | 0x54C | IF(AO2114="READ","MCU->SOC",IF(AO2114="WRITE","SOC->MCU",IF(AO2114="READ_WRITE","TWO-WAY",""))) | OS_ALL |  |  | 3帧有效+3帧not Active | [13 empty] | 0x0 |  |  |  | ON_CHANGE | 4 | UPPER(D2114 & "_" & MID(I2114, SEARCH("0x", I2114) + 2, LEN(I2114))) | "0x"&DEC2HEX(HEX2DEC(AI2113)+1) | GLOBAL |  | AB2114 | GLOBAL | INT32 | WRITE | ON_CHANGE | 0x0 | 0x9 |  | AH2114 | "VendorVehicleArea::"&AJ2114 | AI2114 | VLOOKUP(AJ2114,'Config'!E$2:'Config'!F$44,2,FALSE) | VENDOR | AM2114 | AN2114 | [9 empty] | 1.5.1 20260309132520
A2114+1 | V1.0.0 |  | ICC_Platform_Phonenub12 | 平台号码第12个数 |  | 1 | 0 | 0x54C | IF(AO2115="READ","MCU->SOC",IF(AO2115="WRITE","SOC->MCU",IF(AO2115="READ_WRITE","TWO-WAY",""))) | OS_ALL |  |  | 3帧有效+3帧not Active | [13 empty] | 0x0 |  |  |  | ON_CHANGE | 4 | UPPER(D2115 & "_" & MID(I2115, SEARCH("0x", I2115) + 2, LEN(I2115))) | "0x"&DEC2HEX(HEX2DEC(AI2114)+1) | GLOBAL |  | AB2115 | GLOBAL | INT32 | WRITE | ON_CHANGE | 0x0 | 0x9 |  | AH2115 | "VendorVehicleArea::"&AJ2115 | AI2115 | VLOOKUP(AJ2115,'Config'!E$2:'Config'!F$44,2,FALSE) | VENDOR | AM2115 | AN2115 | [9 empty] | 1.5.1 20260309132520
A2115+1 | V1.0.0 |  | ICC_Platform_Phonenub13 | 平台号码第13个数 |  | 1 | 0 | 0x54C | IF(AO2116="READ","MCU->SOC",IF(AO2116="WRITE","SOC->MCU",IF(AO2116="READ_WRITE","TWO-WAY",""))) | OS_ALL |  |  | 3帧有效+3帧not Active | [13 empty] | 0x0 |  |  |  | ON_CHANGE | 4 | UPPER(D2116 & "_" & MID(I2116, SEARCH("0x", I2116) + 2, LEN(I2116))) | "0x"&DEC2HEX(HEX2DEC(AI2115)+1) | GLOBAL |  | AB2116 | GLOBAL | INT32 | WRITE | ON_CHANGE | 0x0 | 0x9 |  | AH2116 | "VendorVehicleArea::"&AJ2116 | AI2116 | VLOOKUP(AJ2116,'Config'!E$2:'Config'!F$44,2,FALSE) | VENDOR | AM2116 | AN2116 | [9 empty] | 1.5.1 20260309132520
A2116+1 | V1.0.0 |  | ICC_Platform_Phonenub14 | 平台号码第14个数 |  | 1 | 0 | 0x54C | IF(AO2117="READ","MCU->SOC",IF(AO2117="WRITE","SOC->MCU",IF(AO2117="READ_WRITE","TWO-WAY",""))) | OS_ALL |  |  | 3帧有效+3帧not Active | [13 empty] | 0x0 |  |  |  | ON_CHANGE | 4 | UPPER(D2117 & "_" & MID(I2117, SEARCH("0x", I2117) + 2, LEN(I2117))) | "0x"&DEC2HEX(HEX2DEC(AI2116)+1) | GLOBAL |  | AB2117 | GLOBAL | INT32 | WRITE | ON_CHANGE | 0x0 | 0x9 |  | AH2117 | "VendorVehicleArea::"&AJ2117 | AI2117 | VLOOKUP(AJ2117,'Config'!E$2:'Config'!F$44,2,FALSE) | VENDOR | AM2117 | AN2117 | [9 empty] | 1.5.1 20260309132520
A2117+1 | V1.0.0 |  | ICC_Platform_Phonenub15 | 平台号码第15个数 |  | 1 | 0 | 0x54C | IF(AO2118="READ","MCU->SOC",IF(AO2118="WRITE","SOC->MCU",IF(AO2118="READ_WRITE","TWO-WAY",""))) | OS_ALL |  |  | 3帧有效+3帧not Active | [13 empty] | 0x0 |  |  |  | ON_CHANGE | 4 | UPPER(D2118 & "_" & MID(I2118, SEARCH("0x", I2118) + 2, LEN(I2118))) | "0x"&DEC2HEX(HEX2DEC(AI2117)+1) | GLOBAL |  | AB2118 | GLOBAL | INT32 | WRITE | ON_CHANGE | 0x0 | 0x9 |  | AH2118 | "VendorVehicleArea::"&AJ2118 | AI2118 | VLOOKUP(AJ2118,'Config'!E$2:'Config'!F$44,2,FALSE) | VENDOR | AM2118 | AN2118 | [9 empty] | 1.5.1 20260309132520
A2118+1 | V1.0.0 |  | ICC_Platform_Phonenub16 | 平台号码第16个数 |  | 1 | 0 | 0x54C | IF(AO2119="READ","MCU->SOC",IF(AO2119="WRITE","SOC->MCU",IF(AO2119="READ_WRITE","TWO-WAY",""))) | OS_ALL |  |  | 3帧有效+3帧not Active | [13 empty] | 0x0 |  |  |  | ON_CHANGE | 4 | UPPER(D2119 & "_" & MID(I2119, SEARCH("0x", I2119) + 2, LEN(I2119))) | "0x"&DEC2HEX(HEX2DEC(AI2118)+1) | GLOBAL |  | AB2119 | GLOBAL | INT32 | WRITE | ON_CHANGE | 0x0 | 0x9 |  | AH2119 | "VendorVehicleArea::"&AJ2119 | AI2119 | VLOOKUP(AJ2119,'Config'!E$2:'Config'!F$44,2,FALSE) | VENDOR | AM2119 | AN2119 | [9 empty] | 1.5.1 20260309132520
A2119+1 | V1.0.0 |  | ICC_Platform_Phonenub17 | 平台号码第17个数 |  | 1 | 0 | 0x54C | IF(AO2120="READ","MCU->SOC",IF(AO2120="WRITE","SOC->MCU",IF(AO2120="READ_WRITE","TWO-WAY",""))) | OS_ALL |  |  | 3帧有效+3帧not Active | [13 empty] | 0x0 |  |  |  | ON_CHANGE | 4 | UPPER(D2120 & "_" & MID(I2120, SEARCH("0x", I2120) + 2, LEN(I2120))) | "0x"&DEC2HEX(HEX2DEC(AI2119)+1) | GLOBAL |  | AB2120 | GLOBAL | INT32 | WRITE | ON_CHANGE | 0x0 | 0x9 |  | AH2120 | "VendorVehicleArea::"&AJ2120 | AI2120 | VLOOKUP(AJ2120,'Config'!E$2:'Config'!F$44,2,FALSE) | VENDOR | AM2120 | AN2120 | [9 empty] | 1.5.1 20260309132520
A2120+1 | V1.0.0 |  | ICC_Platform_Phonenub18 | 平台号码第18个数 |  | 1 | 0 | 0x54C | IF(AO2121="READ","MCU->SOC",IF(AO2121="WRITE","SOC->MCU",IF(AO2121="READ_WRITE","TWO-WAY",""))) | OS_ALL |  |  | 3帧有效+3帧not Active | [13 empty] | 0x0 |  |  |  | ON_CHANGE | 4 | UPPER(D2121 & "_" & MID(I2121, SEARCH("0x", I2121) + 2, LEN(I2121))) | "0x"&DEC2HEX(HEX2DEC(AI2120)+1) | GLOBAL |  | AB2121 | GLOBAL | INT32 | WRITE | ON_CHANGE | 0x0 | 0x9 |  | AH2121 | "VendorVehicleArea::"&AJ2121 | AI2121 | VLOOKUP(AJ2121,'Config'!E$2:'Config'!F$44,2,FALSE) | VENDOR | AM2121 | AN2121 | [9 empty] | 1.5.1 20260309132520
A2121+1 | V1.0.0 |  | ICC_Platform_Phonenub19 | 平台号码第19个数 |  | 1 | 0 | 0x54C | IF(AO2122="READ","MCU->SOC",IF(AO2122="WRITE","SOC->MCU",IF(AO2122="READ_WRITE","TWO-WAY",""))) | OS_ALL |  |  | 3帧有效+3帧not Active | [13 empty] | 0x0 |  |  |  | ON_CHANGE | 4 | UPPER(D2122 & "_" & MID(I2122, SEARCH("0x", I2122) + 2, LEN(I2122))) | "0x"&DEC2HEX(HEX2DEC(AI2121)+1) | GLOBAL |  | AB2122 | GLOBAL | INT32 | WRITE | ON_CHANGE | 0x0 | 0x9 |  | AH2122 | "VendorVehicleArea::"&AJ2122 | AI2122 | VLOOKUP(AJ2122,'Config'!E$2:'Config'!F$44,2,FALSE) | VENDOR | AM2122 | AN2122 | [9 empty] | 1.5.1 20260309132520
A2122+1 | V1.0.0 |  | ICC_Platform_Phonenub20 | 平台号码第20个数 |  | 1 | 0 | 0x54C | IF(AO2123="READ","MCU->SOC",IF(AO2123="WRITE","SOC->MCU",IF(AO2123="READ_WRITE","TWO-WAY",""))) | OS_ALL |  |  | 3帧有效+3帧not Active | [13 empty] | 0x0 |  |  |  | ON_CHANGE | 4 | UPPER(D2123 & "_" & MID(I2123, SEARCH("0x", I2123) + 2, LEN(I2123))) | "0x"&DEC2HEX(HEX2DEC(AI2122)+1) | GLOBAL |  | AB2123 | GLOBAL | INT32 | WRITE | ON_CHANGE | 0x0 | 0x9 |  | AH2123 | "VendorVehicleArea::"&AJ2123 | AI2123 | VLOOKUP(AJ2123,'Config'!E$2:'Config'!F$44,2,FALSE) | VENDOR | AM2123 | AN2123 | [9 empty] | 1.5.1 20260309132520
A2123+1 | V1.0.0 |  | ICC_Mac0 | 车机MAC第0个字节 |  | 1 | 0 | 0x54C | IF(AO2124="READ","MCU->SOC",IF(AO2124="WRITE","SOC->MCU",IF(AO2124="READ_WRITE","TWO-WAY",""))) | OS_ALL |  |  | 3帧有效+3帧not Active | [13 empty] | 0x0 |  |  |  | ON_CHANGE | 8 | UPPER(D2124 & "_" & MID(I2124, SEARCH("0x", I2124) + 2, LEN(I2124))) | "0x"&DEC2HEX(HEX2DEC(AI2123)+1) | GLOBAL |  | AB2124 | GLOBAL | INT32 | WRITE | ON_CHANGE | 0x0 | 0xFF |  | AH2124 | "VendorVehicleArea::"&AJ2124 | AI2124 | VLOOKUP(AJ2124,'Config'!E$2:'Config'!F$44,2,FALSE) | VENDOR | AM2124 | AN2124 | [9 empty] | 1.5.1 20260309132520
A2124+1 | V1.0.0 |  | ICC_Mac1 | 车机MAC第1个字节 |  | 1 | 0 | 0x54C | IF(AO2125="READ","MCU->SOC",IF(AO2125="WRITE","SOC->MCU",IF(AO2125="READ_WRITE","TWO-WAY",""))) | OS_ALL |  |  | 3帧有效+3帧not Active | [13 empty] | 0x0 |  |  |  | ON_CHANGE | 8 | UPPER(D2125 & "_" & MID(I2125, SEARCH("0x", I2125) + 2, LEN(I2125))) | "0x"&DEC2HEX(HEX2DEC(AI2124)+1) | GLOBAL |  | AB2125 | GLOBAL | INT32 | WRITE | ON_CHANGE | 0x0 | 0xFF |  | AH2125 | "VendorVehicleArea::"&AJ2125 | AI2125 | VLOOKUP(AJ2125,'Config'!E$2:'Config'!F$44,2,FALSE) | VENDOR | AM2125 | AN2125 | [9 empty] | 1.5.1 20260309132520
A2125+1 | V1.0.0 |  | ICC_Mac2 | 车机MAC第2个字节 |  | 1 | 0 | 0x54C | IF(AO2126="READ","MCU->SOC",IF(AO2126="WRITE","SOC->MCU",IF(AO2126="READ_WRITE","TWO-WAY",""))) | OS_ALL |  |  | 3帧有效+3帧not Active | [13 empty] | 0x0 |  |  |  | ON_CHANGE | 8 | UPPER(D2126 & "_" & MID(I2126, SEARCH("0x", I2126) + 2, LEN(I2126))) | "0x"&DEC2HEX(HEX2DEC(AI2125)+1) | GLOBAL |  | AB2126 | GLOBAL | INT32 | WRITE | ON_CHANGE | 0x0 | 0xFF |  | AH2126 | "VendorVehicleArea::"&AJ2126 | AI2126 | VLOOKUP(AJ2126,'Config'!E$2:'Config'!F$44,2,FALSE) | VENDOR | AM2126 | AN2126 | [9 empty] | 1.5.1 20260309132520
A2126+1 | V1.0.0 |  | ICC_Mac3 | 车机MAC第3个字节 |  | 1 | 0 | 0x54C | IF(AO2127="READ","MCU->SOC",IF(AO2127="WRITE","SOC->MCU",IF(AO2127="READ_WRITE","TWO-WAY",""))) | OS_ALL |  |  | 3帧有效+3帧not Active | [13 empty] | 0x0 |  |  |  | ON_CHANGE | 8 | UPPER(D2127 & "_" & MID(I2127, SEARCH("0x", I2127) + 2, LEN(I2127))) | "0x"&DEC2HEX(HEX2DEC(AI2126)+1) | GLOBAL |  | AB2127 | GLOBAL | INT32 | WRITE | ON_CHANGE | 0x0 | 0xFF |  | AH2127 | "VendorVehicleArea::"&AJ2127 | AI2127 | VLOOKUP(AJ2127,'Config'!E$2:'Config'!F$44,2,FALSE) | VENDOR | AM2127 | AN2127 | [9 empty] | 1.5.1 20260309132520
A2127+1 | V1.0.0 |  | ICC_Mac4 | 车机MAC第4个字节 |  | 1 | 0 | 0x54C | IF(AO2128="READ","MCU->SOC",IF(AO2128="WRITE","SOC->MCU",IF(AO2128="READ_WRITE","TWO-WAY",""))) | OS_ALL |  |  | 3帧有效+3帧not Active | [13 empty] | 0x0 |  |  |  | ON_CHANGE | 8 | UPPER(D2128 & "_" & MID(I2128, SEARCH("0x", I2128) + 2, LEN(I2128))) | "0x"&DEC2HEX(HEX2DEC(AI2127)+1) | GLOBAL |  | AB2128 | GLOBAL | INT32 | WRITE | ON_CHANGE | 0x0 | 0xFF |  | AH2128 | "VendorVehicleArea::"&AJ2128 | AI2128 | VLOOKUP(AJ2128,'Config'!E$2:'Config'!F$44,2,FALSE) | VENDOR | AM2128 | AN2128 | [9 empty] | 1.5.1 20260309132520
A2128+1 | V1.0.0 |  | ICC_Mac5 | 车机MAC第5个字节 |  | 1 | 0 | 0x54C | IF(AO2129="READ","MCU->SOC",IF(AO2129="WRITE","SOC->MCU",IF(AO2129="READ_WRITE","TWO-WAY",""))) | OS_ALL |  |  | 3帧有效+3帧not Active | [13 empty] | 0x0 |  |  |  | ON_CHANGE | 8 | UPPER(D2129 & "_" & MID(I2129, SEARCH("0x", I2129) + 2, LEN(I2129))) | "0x"&DEC2HEX(HEX2DEC(AI2128)+1) | GLOBAL |  | AB2129 | GLOBAL | INT32 | WRITE | ON_CHANGE | 0x0 | 0xFF |  | AH2129 | "VendorVehicleArea::"&AJ2129 | AI2129 | VLOOKUP(AJ2129,'Config'!E$2:'Config'!F$44,2,FALSE) | VENDOR | AM2129 | AN2129 | [9 empty] | 1.5.1 20260309132520
A2129+1 | V1.0.0 |  | ICC_GivePlatformNumber_Flag | 平台号码是否有效 | 0x0:platform_number invalid 0x1:platform_number valid | 1 | 0 | 0x54C | IF(AO2130="READ","MCU->SOC",IF(AO2130="WRITE","SOC->MCU",IF(AO2130="READ_WRITE","TWO-WAY",""))) | OS_ALL |  |  | 3帧有效+3帧not Active | [13 empty] | 0x0 |  |  |  | ON_CHANGE | 1 | UPPER(D2130 & "_" & MID(I2130, SEARCH("0x", I2130) + 2, LEN(I2130))) | "0x"&DEC2HEX(HEX2DEC(AI2129)+1) | GLOBAL |  | AB2130 | GLOBAL | INT32 | WRITE | ON_CHANGE | 0x0 | 0x1 |  | AH2130 | "VendorVehicleArea::"&AJ2130 | AI2130 | VLOOKUP(AJ2130,'Config'!E$2:'Config'!F$44,2,FALSE) | VENDOR | AM2130 | AN2130 | [9 empty] | 1.5.1 20260309132520
A2130+1 | V1.0.0 |  | ICC_Mac_Flag | 车机蓝牙MAC是否有效 | 0x0:IccMacInvalid 0x1:IccMacValid | 1 | 0 | 0x54C | IF(AO2131="READ","MCU->SOC",IF(AO2131="WRITE","SOC->MCU",IF(AO2131="READ_WRITE","TWO-WAY",""))) | OS_ALL |  |  | 3帧有效+3帧not Active | [13 empty] | 0x0 |  |  |  | ON_CHANGE | 1 | UPPER(D2131 & "_" & MID(I2131, SEARCH("0x", I2131) + 2, LEN(I2131))) | "0x"&DEC2HEX(HEX2DEC(AI2130)+1) | GLOBAL |  | AB2131 | GLOBAL | INT32 | WRITE | ON_CHANGE | 0x0 | 0x1 |  | AH2131 | "VendorVehicleArea::"&AJ2131 | AI2131 | VLOOKUP(AJ2131,'Config'!E$2:'Config'!F$44,2,FALSE) | VENDOR | AM2131 | AN2131 | [9 empty] | 1.5.1 20260309132520
A2131+1 | V1.0.0 |  | SBOX_ActiveTsp_Res | TSP激活状态 |  | 1 | 0 | 0x54E | IF(AO2132="READ","MCU->SOC",IF(AO2132="WRITE","SOC->MCU",IF(AO2132="READ_WRITE","TWO-WAY",""))) | OS_ALL | [16 empty] | 0x0 |  |  |  | ON_CHANGE | 1 | UPPER(D2132 & "_" & MID(I2132, SEARCH("0x", I2132) + 2, LEN(I2132))) | "0x"&DEC2HEX(HEX2DEC(AI2131)+1) | GLOBAL |  | AB2132 | GLOBAL | INT32 | READ | ON_CHANGE | 0x0 | 0x1 |  | AH2132 | "VendorVehicleArea::"&AJ2132 | AI2132 | VLOOKUP(AJ2132,'Config'!E$2:'Config'!F$44,2,FALSE) | VENDOR | AM2132 | AN2132 | [9 empty] | 1.5.1 20260309132520
A2132+1 | V1.0.0 |  | SBOX_ActiveSim_Res | SIM激活状态 |  | 1 | 0 | 0x54E | IF(AO2133="READ","MCU->SOC",IF(AO2133="WRITE","SOC->MCU",IF(AO2133="READ_WRITE","TWO-WAY",""))) | OS_ALL | [16 empty] | 0x0 |  |  |  | ON_CHANGE | 1 | UPPER(D2133 & "_" & MID(I2133, SEARCH("0x", I2133) + 2, LEN(I2133))) | "0x"&DEC2HEX(HEX2DEC(AI2132)+1) | GLOBAL |  | AB2133 | GLOBAL | INT32 | READ | ON_CHANGE | 0x0 | 0x1 |  | AH2133 | "VendorVehicleArea::"&AJ2133 | AI2133 | VLOOKUP(AJ2133,'Config'!E$2:'Config'!F$44,2,FALSE) | VENDOR | AM2133 | AN2133 | [9 empty] | 1.5.1 20260309132520
A2133+1 | V1.0.0 |  | SBOX_GetPlatformNumberRes | 平台号状态（有效，无效） |  | 1 | 0 | 0x54E | IF(AO2134="READ","MCU->SOC",IF(AO2134="WRITE","SOC->MCU",IF(AO2134="READ_WRITE","TWO-WAY",""))) | OS_ALL | [16 empty] | 0x0 |  |  |  | ON_CHANGE | 1 | UPPER(D2134 & "_" & MID(I2134, SEARCH("0x", I2134) + 2, LEN(I2134))) | "0x"&DEC2HEX(HEX2DEC(AI2133)+1) | GLOBAL |  | AB2134 | GLOBAL | INT32 | READ | ON_CHANGE | 0x0 | 0x1 |  | AH2134 | "VendorVehicleArea::"&AJ2134 | AI2134 | VLOOKUP(AJ2134,'Config'!E$2:'Config'!F$44,2,FALSE) | VENDOR | AM2134 | AN2134 | [9 empty] | 1.5.1 20260309132520
A2134+1 | V1.0.0 |  | SBOX_Mac_Res0 | 本地MAC第0个字节 |  | 1 | 0 | 0x54E | IF(AO2135="READ","MCU->SOC",IF(AO2135="WRITE","SOC->MCU",IF(AO2135="READ_WRITE","TWO-WAY",""))) | OS_ALL | [16 empty] | 0x0 |  |  |  | ON_CHANGE | 8 | UPPER(D2135 & "_" & MID(I2135, SEARCH("0x", I2135) + 2, LEN(I2135))) | "0x"&DEC2HEX(HEX2DEC(AI2134)+1) | GLOBAL |  | AB2135 | GLOBAL | INT32 | READ | ON_CHANGE | 0x0 | 0xFF |  | AH2135 | "VendorVehicleArea::"&AJ2135 | AI2135 | VLOOKUP(AJ2135,'Config'!E$2:'Config'!F$44,2,FALSE) | VENDOR | AM2135 | AN2135 | [9 empty] | 1.5.1 20260309132520
A2135+1 | V1.0.0 |  | SBOX_Mac_Res1 | 本地MAC第1个字节 |  | 1 | 0 | 0x54E | IF(AO2136="READ","MCU->SOC",IF(AO2136="WRITE","SOC->MCU",IF(AO2136="READ_WRITE","TWO-WAY",""))) | OS_ALL | [16 empty] | 0x0 |  |  |  | ON_CHANGE | 8 | UPPER(D2136 & "_" & MID(I2136, SEARCH("0x", I2136) + 2, LEN(I2136))) | "0x"&DEC2HEX(HEX2DEC(AI2135)+1) | GLOBAL |  | AB2136 | GLOBAL | INT32 | READ | ON_CHANGE | 0x0 | 0xFF |  | AH2136 | "VendorVehicleArea::"&AJ2136 | AI2136 | VLOOKUP(AJ2136,'Config'!E$2:'Config'!F$44,2,FALSE) | VENDOR | AM2136 | AN2136 | [9 empty] | 1.5.1 20260309132520
A2136+1 | V1.0.0 |  | SBOX_Mac_Res2 | 本地MAC第2个字节 |  | 1 | 0 | 0x54E | IF(AO2137="READ","MCU->SOC",IF(AO2137="WRITE","SOC->MCU",IF(AO2137="READ_WRITE","TWO-WAY",""))) | OS_ALL | [16 empty] | 0x0 |  |  |  | ON_CHANGE | 8 | UPPER(D2137 & "_" & MID(I2137, SEARCH("0x", I2137) + 2, LEN(I2137))) | "0x"&DEC2HEX(HEX2DEC(AI2136)+1) | GLOBAL |  | AB2137 | GLOBAL | INT32 | READ | ON_CHANGE | 0x0 | 0xFF |  | AH2137 | "VendorVehicleArea::"&AJ2137 | AI2137 | VLOOKUP(AJ2137,'Config'!E$2:'Config'!F$44,2,FALSE) | VENDOR | AM2137 | AN2137 | [9 empty] | 1.5.1 20260309132520
A2137+1 | V1.0.0 |  | SBOX_Mac_Res3 | 本地MAC第3个字节 |  | 1 | 0 | 0x54E | IF(AO2138="READ","MCU->SOC",IF(AO2138="WRITE","SOC->MCU",IF(AO2138="READ_WRITE","TWO-WAY",""))) | OS_ALL | [16 empty] | 0x0 |  |  |  | ON_CHANGE | 8 | UPPER(D2138 & "_" & MID(I2138, SEARCH("0x", I2138) + 2, LEN(I2138))) | "0x"&DEC2HEX(HEX2DEC(AI2137)+1) | GLOBAL |  | AB2138 | GLOBAL | INT32 | READ | ON_CHANGE | 0x0 | 0xFF |  | AH2138 | "VendorVehicleArea::"&AJ2138 | AI2138 | VLOOKUP(AJ2138,'Config'!E$2:'Config'!F$44,2,FALSE) | VENDOR | AM2138 | AN2138 | [9 empty] | 1.5.1 20260309132520
A2138+1 | V1.0.0 |  | SBOX_Mac_Res4 | 本地MAC第4个字节 |  | 1 | 0 | 0x54E | IF(AO2139="READ","MCU->SOC",IF(AO2139="WRITE","SOC->MCU",IF(AO2139="READ_WRITE","TWO-WAY",""))) | OS_ALL | [16 empty] | 0x0 |  |  |  | ON_CHANGE | 8 | UPPER(D2139 & "_" & MID(I2139, SEARCH("0x", I2139) + 2, LEN(I2139))) | "0x"&DEC2HEX(HEX2DEC(AI2138)+1) | GLOBAL |  | AB2139 | GLOBAL | INT32 | READ | ON_CHANGE | 0x0 | 0xFF |  | AH2139 | "VendorVehicleArea::"&AJ2139 | AI2139 | VLOOKUP(AJ2139,'Config'!E$2:'Config'!F$44,2,FALSE) | VENDOR | AM2139 | AN2139 | [9 empty] | 1.5.1 20260309132520
A2139+1 | V1.0.0 |  | SBOX_Mac_Res5 | 本地MAC第5个字节 |  | 1 | 0 | 0x54E | IF(AO2140="READ","MCU->SOC",IF(AO2140="WRITE","SOC->MCU",IF(AO2140="READ_WRITE","TWO-WAY",""))) | OS_ALL | [16 empty] | 0x0 |  |  |  | ON_CHANGE | 8 | UPPER(D2140 & "_" & MID(I2140, SEARCH("0x", I2140) + 2, LEN(I2140))) | "0x"&DEC2HEX(HEX2DEC(AI2139)+1) | GLOBAL |  | AB2140 | GLOBAL | INT32 | READ | ON_CHANGE | 0x0 | 0xFF |  | AH2140 | "VendorVehicleArea::"&AJ2140 | AI2140 | VLOOKUP(AJ2140,'Config'!E$2:'Config'!F$44,2,FALSE) | VENDOR | AM2140 | AN2140 | [9 empty] | 1.5.1 20260309132520
A2140+1 | V1.0.0 |  | SBOX_ICCId_Res0 | ICCID第0个字节（从左边开始） |  | 1 | 0 | 0x54E | IF(AO2141="READ","MCU->SOC",IF(AO2141="WRITE","SOC->MCU",IF(AO2141="READ_WRITE","TWO-WAY",""))) | OS_ALL | [16 empty] | 0x0 |  |  |  | ON_CHANGE | 4 | UPPER(D2141 & "_" & MID(I2141, SEARCH("0x", I2141) + 2, LEN(I2141))) | "0x"&DEC2HEX(HEX2DEC(AI2140)+1) | GLOBAL |  | AB2141 | GLOBAL | INT32 | READ | ON_CHANGE | 0x0 | 0x9 |  | AH2141 | "VendorVehicleArea::"&AJ2141 | AI2141 | VLOOKUP(AJ2141,'Config'!E$2:'Config'!F$44,2,FALSE) | VENDOR | AM2141 | AN2141 | [9 empty] | 1.5.1 20260309132520
A2141+1 | V1.0.0 |  | SBOX_ICCId_Res1 | ICCID第1个字节 |  | 1 | 0 | 0x54E | IF(AO2142="READ","MCU->SOC",IF(AO2142="WRITE","SOC->MCU",IF(AO2142="READ_WRITE","TWO-WAY",""))) | OS_ALL | [16 empty] | 0x0 |  |  |  | ON_CHANGE | 4 | UPPER(D2142 & "_" & MID(I2142, SEARCH("0x", I2142) + 2, LEN(I2142))) | "0x"&DEC2HEX(HEX2DEC(AI2141)+1) | GLOBAL |  | AB2142 | GLOBAL | INT32 | READ | ON_CHANGE | 0x0 | 0x9 |  | AH2142 | "VendorVehicleArea::"&AJ2142 | AI2142 | VLOOKUP(AJ2142,'Config'!E$2:'Config'!F$44,2,FALSE) | VENDOR | AM2142 | AN2142 | [9 empty] | 1.5.1 20260309132520
A2142+1 | V1.0.0 |  | SBOX_ICCId_Res2 | ICCID第2个字节 |  | 1 | 0 | 0x54E | IF(AO2143="READ","MCU->SOC",IF(AO2143="WRITE","SOC->MCU",IF(AO2143="READ_WRITE","TWO-WAY",""))) | OS_ALL | [16 empty] | 0x0 |  |  |  | ON_CHANGE | 4 | UPPER(D2143 & "_" & MID(I2143, SEARCH("0x", I2143) + 2, LEN(I2143))) | "0x"&DEC2HEX(HEX2DEC(AI2142)+1) | GLOBAL |  | AB2143 | GLOBAL | INT32 | READ | ON_CHANGE | 0x0 | 0x9 |  | AH2143 | "VendorVehicleArea::"&AJ2143 | AI2143 | VLOOKUP(AJ2143,'Config'!E$2:'Config'!F$44,2,FALSE) | VENDOR | AM2143 | AN2143 | [9 empty] | 1.5.1 20260309132520
A2143+1 | V1.0.0 |  | SBOX_ICCId_Res3 | ICCID第3个字节 |  | 1 | 0 | 0x54E | IF(AO2144="READ","MCU->SOC",IF(AO2144="WRITE","SOC->MCU",IF(AO2144="READ_WRITE","TWO-WAY",""))) | OS_ALL | [16 empty] | 0x0 |  |  |  | ON_CHANGE | 4 | UPPER(D2144 & "_" & MID(I2144, SEARCH("0x", I2144) + 2, LEN(I2144))) | "0x"&DEC2HEX(HEX2DEC(AI2143)+1) | GLOBAL |  | AB2144 | GLOBAL | INT32 | READ | ON_CHANGE | 0x0 | 0x9 |  | AH2144 | "VendorVehicleArea::"&AJ2144 | AI2144 | VLOOKUP(AJ2144,'Config'!E$2:'Config'!F$44,2,FALSE) | VENDOR | AM2144 | AN2144 | [9 empty] | 1.5.1 20260309132520
A2144+1 | V1.0.0 |  | SBOX_ICCId_Res4 | ICCID第4个字节 |  | 1 | 0 | 0x54E | IF(AO2145="READ","MCU->SOC",IF(AO2145="WRITE","SOC->MCU",IF(AO2145="READ_WRITE","TWO-WAY",""))) | OS_ALL | [16 empty] | 0x0 |  |  |  | ON_CHANGE | 4 | UPPER(D2145 & "_" & MID(I2145, SEARCH("0x", I2145) + 2, LEN(I2145))) | "0x"&DEC2HEX(HEX2DEC(AI2144)+1) | GLOBAL |  | AB2145 | GLOBAL | INT32 | READ | ON_CHANGE | 0x0 | 0x9 |  | AH2145 | "VendorVehicleArea::"&AJ2145 | AI2145 | VLOOKUP(AJ2145,'Config'!E$2:'Config'!F$44,2,FALSE) | VENDOR | AM2145 | AN2145 | [9 empty] | 1.5.1 20260309132520
A2145+1 | V1.0.0 |  | SBOX_ICCId_Res5 | ICCID第5个字节 |  | 1 | 0 | 0x54E | IF(AO2146="READ","MCU->SOC",IF(AO2146="WRITE","SOC->MCU",IF(AO2146="READ_WRITE","TWO-WAY",""))) | OS_ALL | [16 empty] | 0x0 |  |  |  | ON_CHANGE | 4 | UPPER(D2146 & "_" & MID(I2146, SEARCH("0x", I2146) + 2, LEN(I2146))) | "0x"&DEC2HEX(HEX2DEC(AI2145)+1) | GLOBAL |  | AB2146 | GLOBAL | INT32 | READ | ON_CHANGE | 0x0 | 0x9 |  | AH2146 | "VendorVehicleArea::"&AJ2146 | AI2146 | VLOOKUP(AJ2146,'Config'!E$2:'Config'!F$44,2,FALSE) | VENDOR | AM2146 | AN2146 | [9 empty] | 1.5.1 20260309132520
A2146+1 | V1.0.0 |  | SBOX_ICCId_Res6 | ICCID第6个字节 |  | 1 | 0 | 0x54E | IF(AO2147="READ","MCU->SOC",IF(AO2147="WRITE","SOC->MCU",IF(AO2147="READ_WRITE","TWO-WAY",""))) | OS_ALL | [16 empty] | 0x0 |  |  |  | ON_CHANGE | 4 | UPPER(D2147 & "_" & MID(I2147, SEARCH("0x", I2147) + 2, LEN(I2147))) | "0x"&DEC2HEX(HEX2DEC(AI2146)+1) | GLOBAL |  | AB2147 | GLOBAL | INT32 | READ | ON_CHANGE | 0x0 | 0x9 |  | AH2147 | "VendorVehicleArea::"&AJ2147 | AI2147 | VLOOKUP(AJ2147,'Config'!E$2:'Config'!F$44,2,FALSE) | VENDOR | AM2147 | AN2147 | [9 empty] | 1.5.1 20260309132520
A2147+1 | V1.0.0 |  | SBOX_ICCId_Res7 | ICCID第7个字节 |  | 1 | 0 | 0x54E | IF(AO2148="READ","MCU->SOC",IF(AO2148="WRITE","SOC->MCU",IF(AO2148="READ_WRITE","TWO-WAY",""))) | OS_ALL | [16 empty] | 0x0 |  |  |  | ON_CHANGE | 4 | UPPER(D2148 & "_" & MID(I2148, SEARCH("0x", I2148) + 2, LEN(I2148))) | "0x"&DEC2HEX(HEX2DEC(AI2147)+1) | GLOBAL |  | AB2148 | GLOBAL | INT32 | READ | ON_CHANGE | 0x0 | 0x9 |  | AH2148 | "VendorVehicleArea::"&AJ2148 | AI2148 | VLOOKUP(AJ2148,'Config'!E$2:'Config'!F$44,2,FALSE) | VENDOR | AM2148 | AN2148 | [9 empty] | 1.5.1 20260309132520
A2148+1 | V1.0.0 |  | SBOX_ICCId_Res8 | ICCID第8个字节 |  | 1 | 0 | 0x54E | IF(AO2149="READ","MCU->SOC",IF(AO2149="WRITE","SOC->MCU",IF(AO2149="READ_WRITE","TWO-WAY",""))) | OS_ALL | [16 empty] | 0x0 |  |  |  | ON_CHANGE | 4 | UPPER(D2149 & "_" & MID(I2149, SEARCH("0x", I2149) + 2, LEN(I2149))) | "0x"&DEC2HEX(HEX2DEC(AI2148)+1) | GLOBAL |  | AB2149 | GLOBAL | INT32 | READ | ON_CHANGE | 0x0 | 0x9 |  | AH2149 | "VendorVehicleArea::"&AJ2149 | AI2149 | VLOOKUP(AJ2149,'Config'!E$2:'Config'!F$44,2,FALSE) | VENDOR | AM2149 | AN2149 | [9 empty] | 1.5.1 20260309132520
A2149+1 | V1.0.0 |  | SBOX_ICCId_Res9 | ICCID第9个字节 |  | 1 | 0 | 0x54E | IF(AO2150="READ","MCU->SOC",IF(AO2150="WRITE","SOC->MCU",IF(AO2150="READ_WRITE","TWO-WAY",""))) | OS_ALL | [16 empty] | 0x0 |  |  |  | ON_CHANGE | 4 | UPPER(D2150 & "_" & MID(I2150, SEARCH("0x", I2150) + 2, LEN(I2150))) | "0x"&DEC2HEX(HEX2DEC(AI2149)+1) | GLOBAL |  | AB2150 | GLOBAL | INT32 | READ | ON_CHANGE | 0x0 | 0x9 |  | AH2150 | "VendorVehicleArea::"&AJ2150 | AI2150 | VLOOKUP(AJ2150,'Config'!E$2:'Config'!F$44,2,FALSE) | VENDOR | AM2150 | AN2150 | [9 empty] | 1.5.1 20260309132520
A2150+1 | V1.0.0 |  | SBOX_ICCId_Res10 | ICCID第10个字节 |  | 1 | 0 | 0x54E | IF(AO2151="READ","MCU->SOC",IF(AO2151="WRITE","SOC->MCU",IF(AO2151="READ_WRITE","TWO-WAY",""))) | OS_ALL | [16 empty] | 0x0 |  |  |  | ON_CHANGE | 4 | UPPER(D2151 & "_" & MID(I2151, SEARCH("0x", I2151) + 2, LEN(I2151))) | "0x"&DEC2HEX(HEX2DEC(AI2150)+1) | GLOBAL |  | AB2151 | GLOBAL | INT32 | READ | ON_CHANGE | 0x0 | 0x9 |  | AH2151 | "VendorVehicleArea::"&AJ2151 | AI2151 | VLOOKUP(AJ2151,'Config'!E$2:'Config'!F$44,2,FALSE) | VENDOR | AM2151 | AN2151 | [9 empty] | 1.5.1 20260309132520
A2151+1 | V1.0.0 |  | SBOX_ICCId_Res11 | ICCID第11个字节 |  | 1 | 0 | 0x54E | IF(AO2152="READ","MCU->SOC",IF(AO2152="WRITE","SOC->MCU",IF(AO2152="READ_WRITE","TWO-WAY",""))) | OS_ALL | [16 empty] | 0x0 |  |  |  | ON_CHANGE | 4 | UPPER(D2152 & "_" & MID(I2152, SEARCH("0x", I2152) + 2, LEN(I2152))) | "0x"&DEC2HEX(HEX2DEC(AI2151)+1) | GLOBAL |  | AB2152 | GLOBAL | INT32 | READ | ON_CHANGE | 0x0 | 0x9 |  | AH2152 | "VendorVehicleArea::"&AJ2152 | AI2152 | VLOOKUP(AJ2152,'Config'!E$2:'Config'!F$44,2,FALSE) | VENDOR | AM2152 | AN2152 | [9 empty] | 1.5.1 20260309132520
A2152+1 | V1.0.0 |  | SBOX_ICCId_Res12 | ICCID第12个字节 |  | 1 | 0 | 0x54E | IF(AO2153="READ","MCU->SOC",IF(AO2153="WRITE","SOC->MCU",IF(AO2153="READ_WRITE","TWO-WAY",""))) | OS_ALL | [16 empty] | 0x0 |  |  |  | ON_CHANGE | 4 | UPPER(D2153 & "_" & MID(I2153, SEARCH("0x", I2153) + 2, LEN(I2153))) | "0x"&DEC2HEX(HEX2DEC(AI2152)+1) | GLOBAL |  | AB2153 | GLOBAL | INT32 | READ | ON_CHANGE | 0x0 | 0x9 |  | AH2153 | "VendorVehicleArea::"&AJ2153 | AI2153 | VLOOKUP(AJ2153,'Config'!E$2:'Config'!F$44,2,FALSE) | VENDOR | AM2153 | AN2153 | [9 empty] | 1.5.1 20260309132520
A2153+1 | V1.0.0 |  | SBOX_ICCId_Res13 | ICCID第13个字节 |  | 1 | 0 | 0x54E | IF(AO2154="READ","MCU->SOC",IF(AO2154="WRITE","SOC->MCU",IF(AO2154="READ_WRITE","TWO-WAY",""))) | OS_ALL | [16 empty] | 0x0 |  |  |  | ON_CHANGE | 4 | UPPER(D2154 & "_" & MID(I2154, SEARCH("0x", I2154) + 2, LEN(I2154))) | "0x"&DEC2HEX(HEX2DEC(AI2153)+1) | GLOBAL |  | AB2154 | GLOBAL | INT32 | READ | ON_CHANGE | 0x0 | 0x9 |  | AH2154 | "VendorVehicleArea::"&AJ2154 | AI2154 | VLOOKUP(AJ2154,'Config'!E$2:'Config'!F$44,2,FALSE) | VENDOR | AM2154 | AN2154 | [9 empty] | 1.5.1 20260309132520
A2154+1 | V1.0.0 |  | SBOX_ICCId_Res14 | ICCID第14个字节 |  | 1 | 0 | 0x54E | IF(AO2155="READ","MCU->SOC",IF(AO2155="WRITE","SOC->MCU",IF(AO2155="READ_WRITE","TWO-WAY",""))) | OS_ALL | [16 empty] | 0x0 |  |  |  | ON_CHANGE | 4 | UPPER(D2155 & "_" & MID(I2155, SEARCH("0x", I2155) + 2, LEN(I2155))) | "0x"&DEC2HEX(HEX2DEC(AI2154)+1) | GLOBAL |  | AB2155 | GLOBAL | INT32 | READ | ON_CHANGE | 0x0 | 0x9 |  | AH2155 | "VendorVehicleArea::"&AJ2155 | AI2155 | VLOOKUP(AJ2155,'Config'!E$2:'Config'!F$44,2,FALSE) | VENDOR | AM2155 | AN2155 | [9 empty] | 1.5.1 20260309132520
A2155+1 | V1.0.0 |  | SBOX_ICCId_Res15 | ICCID第15个字节 |  | 1 | 0 | 0x54E | IF(AO2156="READ","MCU->SOC",IF(AO2156="WRITE","SOC->MCU",IF(AO2156="READ_WRITE","TWO-WAY",""))) | OS_ALL | [16 empty] | 0x0 |  |  |  | ON_CHANGE | 4 | UPPER(D2156 & "_" & MID(I2156, SEARCH("0x", I2156) + 2, LEN(I2156))) | "0x"&DEC2HEX(HEX2DEC(AI2155)+1) | GLOBAL |  | AB2156 | GLOBAL | INT32 | READ | ON_CHANGE | 0x0 | 0x9 |  | AH2156 | "VendorVehicleArea::"&AJ2156 | AI2156 | VLOOKUP(AJ2156,'Config'!E$2:'Config'!F$44,2,FALSE) | VENDOR | AM2156 | AN2156 | [9 empty] | 1.5.1 20260309132520
A2156+1 | V1.0.0 |  | SBOX_ICCId_Res16 | ICCID第16个字节 |  | 1 | 0 | 0x54E | IF(AO2157="READ","MCU->SOC",IF(AO2157="WRITE","SOC->MCU",IF(AO2157="READ_WRITE","TWO-WAY",""))) | OS_ALL | [16 empty] | 0x0 |  |  |  | ON_CHANGE | 4 | UPPER(D2157 & "_" & MID(I2157, SEARCH("0x", I2157) + 2, LEN(I2157))) | "0x"&DEC2HEX(HEX2DEC(AI2156)+1) | GLOBAL |  | AB2157 | GLOBAL | INT32 | READ | ON_CHANGE | 0x0 | 0x9 |  | AH2157 | "VendorVehicleArea::"&AJ2157 | AI2157 | VLOOKUP(AJ2157,'Config'!E$2:'Config'!F$44,2,FALSE) | VENDOR | AM2157 | AN2157 | [9 empty] | 1.5.1 20260309132520
A2157+1 | V1.0.0 |  | SBOX_ICCId_Res17 | ICCID第17个字节 |  | 1 | 0 | 0x54E | IF(AO2158="READ","MCU->SOC",IF(AO2158="WRITE","SOC->MCU",IF(AO2158="READ_WRITE","TWO-WAY",""))) | OS_ALL | [16 empty] | 0x0 |  |  |  | ON_CHANGE | 4 | UPPER(D2158 & "_" & MID(I2158, SEARCH("0x", I2158) + 2, LEN(I2158))) | "0x"&DEC2HEX(HEX2DEC(AI2157)+1) | GLOBAL |  | AB2158 | GLOBAL | INT32 | READ | ON_CHANGE | 0x0 | 0x9 |  | AH2158 | "VendorVehicleArea::"&AJ2158 | AI2158 | VLOOKUP(AJ2158,'Config'!E$2:'Config'!F$44,2,FALSE) | VENDOR | AM2158 | AN2158 | [9 empty] | 1.5.1 20260309132520
A2158+1 | V1.0.0 |  | SBOX_ICCId_Res18 | ICCID第18个字节 |  | 1 | 0 | 0x54E | IF(AO2159="READ","MCU->SOC",IF(AO2159="WRITE","SOC->MCU",IF(AO2159="READ_WRITE","TWO-WAY",""))) | OS_ALL | [16 empty] | 0x0 |  |  |  | ON_CHANGE | 4 | UPPER(D2159 & "_" & MID(I2159, SEARCH("0x", I2159) + 2, LEN(I2159))) | "0x"&DEC2HEX(HEX2DEC(AI2158)+1) | GLOBAL |  | AB2159 | GLOBAL | INT32 | READ | ON_CHANGE | 0x0 | 0x9 |  | AH2159 | "VendorVehicleArea::"&AJ2159 | AI2159 | VLOOKUP(AJ2159,'Config'!E$2:'Config'!F$44,2,FALSE) | VENDOR | AM2159 | AN2159 | [9 empty] | 1.5.1 20260309132520
A2159+1 | V1.0.0 |  | SBOX_ICCId_Res19 | ICCID第19个字节 |  | 1 | 0 | 0x54E | IF(AO2160="READ","MCU->SOC",IF(AO2160="WRITE","SOC->MCU",IF(AO2160="READ_WRITE","TWO-WAY",""))) | OS_ALL | [16 empty] | 0x0 |  |  |  | ON_CHANGE | 4 | UPPER(D2160 & "_" & MID(I2160, SEARCH("0x", I2160) + 2, LEN(I2160))) | "0x"&DEC2HEX(HEX2DEC(AI2159)+1) | GLOBAL |  | AB2160 | GLOBAL | INT32 | READ | ON_CHANGE | 0x0 | 0x9 |  | AH2160 | "VendorVehicleArea::"&AJ2160 | AI2160 | VLOOKUP(AJ2160,'Config'!E$2:'Config'!F$44,2,FALSE) | VENDOR | AM2160 | AN2160 | [9 empty] | 1.5.1 20260309132520
A2160+1 | V1.0.0 |  | SBOX_Vin0 | VIN第0个字节（从左边开始） |  | 1 | 0 | 0x54E | IF(AO2161="READ","MCU->SOC",IF(AO2161="WRITE","SOC->MCU",IF(AO2161="READ_WRITE","TWO-WAY",""))) | OS_ALL | [16 empty] | 0x0 |  |  |  | ON_CHANGE | 8 | UPPER(D2161 & "_" & MID(I2161, SEARCH("0x", I2161) + 2, LEN(I2161))) | "0x"&DEC2HEX(HEX2DEC(AI2160)+1) | GLOBAL |  | AB2161 | GLOBAL | INT32 | READ | ON_CHANGE | 0x0 | 0x5A |  | AH2161 | "VendorVehicleArea::"&AJ2161 | AI2161 | VLOOKUP(AJ2161,'Config'!E$2:'Config'!F$44,2,FALSE) | VENDOR | AM2161 | AN2161 | [9 empty] | 1.5.1 20260309132520
A2161+1 | V1.0.0 |  | SBOX_Vin1 | VIN第1个字节('Z'-->5A(0101 1010)) |  | 1 | 0 | 0x54E | IF(AO2162="READ","MCU->SOC",IF(AO2162="WRITE","SOC->MCU",IF(AO2162="READ_WRITE","TWO-WAY",""))) | OS_ALL | [16 empty] | 0x0 |  |  |  | ON_CHANGE | 8 | UPPER(D2162 & "_" & MID(I2162, SEARCH("0x", I2162) + 2, LEN(I2162))) | "0x"&DEC2HEX(HEX2DEC(AI2161)+1) | GLOBAL |  | AB2162 | GLOBAL | INT32 | READ | ON_CHANGE | 0x0 | 0x5A |  | AH2162 | "VendorVehicleArea::"&AJ2162 | AI2162 | VLOOKUP(AJ2162,'Config'!E$2:'Config'!F$44,2,FALSE) | VENDOR | AM2162 | AN2162 | [9 empty] | 1.5.1 20260309132520
A2162+1 | V1.0.0 |  | SBOX_Vin2 | VIN第2个字节 |  | 1 | 0 | 0x54E | IF(AO2163="READ","MCU->SOC",IF(AO2163="WRITE","SOC->MCU",IF(AO2163="READ_WRITE","TWO-WAY",""))) | OS_ALL | [16 empty] | 0x0 |  |  |  | ON_CHANGE | 8 | UPPER(D2163 & "_" & MID(I2163, SEARCH("0x", I2163) + 2, LEN(I2163))) | "0x"&DEC2HEX(HEX2DEC(AI2162)+1) | GLOBAL |  | AB2163 | GLOBAL | INT32 | READ | ON_CHANGE | 0x0 | 0x5A |  | AH2163 | "VendorVehicleArea::"&AJ2163 | AI2163 | VLOOKUP(AJ2163,'Config'!E$2:'Config'!F$44,2,FALSE) | VENDOR | AM2163 | AN2163 | [9 empty] | 1.5.1 20260309132520
A2163+1 | V1.0.0 |  | SBOX_Vin3 | VIN第3个字节 |  | 1 | 0 | 0x54E | IF(AO2164="READ","MCU->SOC",IF(AO2164="WRITE","SOC->MCU",IF(AO2164="READ_WRITE","TWO-WAY",""))) | OS_ALL | [16 empty] | 0x0 |  |  |  | ON_CHANGE | 8 | UPPER(D2164 & "_" & MID(I2164, SEARCH("0x", I2164) + 2, LEN(I2164))) | "0x"&DEC2HEX(HEX2DEC(AI2163)+1) | GLOBAL |  | AB2164 | GLOBAL | INT32 | READ | ON_CHANGE | 0x0 | 0x5A |  | AH2164 | "VendorVehicleArea::"&AJ2164 | AI2164 | VLOOKUP(AJ2164,'Config'!E$2:'Config'!F$44,2,FALSE) | VENDOR | AM2164 | AN2164 | [9 empty] | 1.5.1 20260309132520
A2164+1 | V1.0.0 |  | SBOX_Vin4 | VIN第4个字节 |  | 1 | 0 | 0x54E | IF(AO2165="READ","MCU->SOC",IF(AO2165="WRITE","SOC->MCU",IF(AO2165="READ_WRITE","TWO-WAY",""))) | OS_ALL | [16 empty] | 0x0 |  |  |  | ON_CHANGE | 8 | UPPER(D2165 & "_" & MID(I2165, SEARCH("0x", I2165) + 2, LEN(I2165))) | "0x"&DEC2HEX(HEX2DEC(AI2164)+1) | GLOBAL |  | AB2165 | GLOBAL | INT32 | READ | ON_CHANGE | 0x0 | 0x5A |  | AH2165 | "VendorVehicleArea::"&AJ2165 | AI2165 | VLOOKUP(AJ2165,'Config'!E$2:'Config'!F$44,2,FALSE) | VENDOR | AM2165 | AN2165 | [9 empty] | 1.5.1 20260309132520
A2165+1 | V1.0.0 |  | SBOX_Vin5 | VIN第5个字节 |  | 1 | 0 | 0x54E | IF(AO2166="READ","MCU->SOC",IF(AO2166="WRITE","SOC->MCU",IF(AO2166="READ_WRITE","TWO-WAY",""))) | OS_ALL | [16 empty] | 0x0 |  |  |  | ON_CHANGE | 8 | UPPER(D2166 & "_" & MID(I2166, SEARCH("0x", I2166) + 2, LEN(I2166))) | "0x"&DEC2HEX(HEX2DEC(AI2165)+1) | GLOBAL |  | AB2166 | GLOBAL | INT32 | READ | ON_CHANGE | 0x0 | 0x5A |  | AH2166 | "VendorVehicleArea::"&AJ2166 | AI2166 | VLOOKUP(AJ2166,'Config'!E$2:'Config'!F$44,2,FALSE) | VENDOR | AM2166 | AN2166 | [9 empty] | 1.5.1 20260309132520
A2166+1 | V1.0.0 |  | SBOX_Vin6 | VIN第6个字节 |  | 1 | 0 | 0x54E | IF(AO2167="READ","MCU->SOC",IF(AO2167="WRITE","SOC->MCU",IF(AO2167="READ_WRITE","TWO-WAY",""))) | OS_ALL | [16 empty] | 0x0 |  |  |  | ON_CHANGE | 8 | UPPER(D2167 & "_" & MID(I2167, SEARCH("0x", I2167) + 2, LEN(I2167))) | "0x"&DEC2HEX(HEX2DEC(AI2166)+1) | GLOBAL |  | AB2167 | GLOBAL | INT32 | READ | ON_CHANGE | 0x0 | 0x5A |  | AH2167 | "VendorVehicleArea::"&AJ2167 | AI2167 | VLOOKUP(AJ2167,'Config'!E$2:'Config'!F$44,2,FALSE) | VENDOR | AM2167 | AN2167 | [9 empty] | 1.5.1 20260309132520
A2167+1 | V1.0.0 |  | SBOX_Vin7 | VIN第7个字节 |  | 1 | 0 | 0x54E | IF(AO2168="READ","MCU->SOC",IF(AO2168="WRITE","SOC->MCU",IF(AO2168="READ_WRITE","TWO-WAY",""))) | OS_ALL | [16 empty] | 0x0 |  |  |  | ON_CHANGE | 8 | UPPER(D2168 & "_" & MID(I2168, SEARCH("0x", I2168) + 2, LEN(I2168))) | "0x"&DEC2HEX(HEX2DEC(AI2167)+1) | GLOBAL |  | AB2168 | GLOBAL | INT32 | READ | ON_CHANGE | 0x0 | 0x5A |  | AH2168 | "VendorVehicleArea::"&AJ2168 | AI2168 | VLOOKUP(AJ2168,'Config'!E$2:'Config'!F$44,2,FALSE) | VENDOR | AM2168 | AN2168 | [9 empty] | 1.5.1 20260309132520
A2168+1 | V1.0.0 |  | SBOX_Vin8 | VIN第8个字节 |  | 1 | 0 | 0x54E | IF(AO2169="READ","MCU->SOC",IF(AO2169="WRITE","SOC->MCU",IF(AO2169="READ_WRITE","TWO-WAY",""))) | OS_ALL | [16 empty] | 0x0 |  |  |  | ON_CHANGE | 8 | UPPER(D2169 & "_" & MID(I2169, SEARCH("0x", I2169) + 2, LEN(I2169))) | "0x"&DEC2HEX(HEX2DEC(AI2168)+1) | GLOBAL |  | AB2169 | GLOBAL | INT32 | READ | ON_CHANGE | 0x0 | 0x5A |  | AH2169 | "VendorVehicleArea::"&AJ2169 | AI2169 | VLOOKUP(AJ2169,'Config'!E$2:'Config'!F$44,2,FALSE) | VENDOR | AM2169 | AN2169 | [9 empty] | 1.5.1 20260309132520
A2169+1 | V1.0.0 |  | SBOX_Vin9 | VIN第9个字节 |  | 1 | 0 | 0x54E | IF(AO2170="READ","MCU->SOC",IF(AO2170="WRITE","SOC->MCU",IF(AO2170="READ_WRITE","TWO-WAY",""))) | OS_ALL | [16 empty] | 0x0 |  |  |  | ON_CHANGE | 8 | UPPER(D2170 & "_" & MID(I2170, SEARCH("0x", I2170) + 2, LEN(I2170))) | "0x"&DEC2HEX(HEX2DEC(AI2169)+1) | GLOBAL |  | AB2170 | GLOBAL | INT32 | READ | ON_CHANGE | 0x0 | 0x5A |  | AH2170 | "VendorVehicleArea::"&AJ2170 | AI2170 | VLOOKUP(AJ2170,'Config'!E$2:'Config'!F$44,2,FALSE) | VENDOR | AM2170 | AN2170 | [9 empty] | 1.5.1 20260309132520
A2170+1 | V1.0.0 |  | SBOX_Vin10 | VIN第10个字节 |  | 1 | 0 | 0x54E | IF(AO2171="READ","MCU->SOC",IF(AO2171="WRITE","SOC->MCU",IF(AO2171="READ_WRITE","TWO-WAY",""))) | OS_ALL | [16 empty] | 0x0 |  |  |  | ON_CHANGE | 8 | UPPER(D2171 & "_" & MID(I2171, SEARCH("0x", I2171) + 2, LEN(I2171))) | "0x"&DEC2HEX(HEX2DEC(AI2170)+1) | GLOBAL |  | AB2171 | GLOBAL | INT32 | READ | ON_CHANGE | 0x0 | 0x5A |  | AH2171 | "VendorVehicleArea::"&AJ2171 | AI2171 | VLOOKUP(AJ2171,'Config'!E$2:'Config'!F$44,2,FALSE) | VENDOR | AM2171 | AN2171 | [9 empty] | 1.5.1 20260309132520
A2171+1 | V1.0.0 |  | SBOX_Vin11 | VIN第11个字节 |  | 1 | 0 | 0x54E | IF(AO2172="READ","MCU->SOC",IF(AO2172="WRITE","SOC->MCU",IF(AO2172="READ_WRITE","TWO-WAY",""))) | OS_ALL | [16 empty] | 0x0 |  |  |  | ON_CHANGE | 8 | UPPER(D2172 & "_" & MID(I2172, SEARCH("0x", I2172) + 2, LEN(I2172))) | "0x"&DEC2HEX(HEX2DEC(AI2171)+1) | GLOBAL |  | AB2172 | GLOBAL | INT32 | READ | ON_CHANGE | 0x0 | 0x5A |  | AH2172 | "VendorVehicleArea::"&AJ2172 | AI2172 | VLOOKUP(AJ2172,'Config'!E$2:'Config'!F$44,2,FALSE) | VENDOR | AM2172 | AN2172 | [9 empty] | 1.5.1 20260309132520
A2172+1 | V1.0.0 |  | SBOX_Vin12 | VIN第12个字节 |  | 1 | 0 | 0x54E | IF(AO2173="READ","MCU->SOC",IF(AO2173="WRITE","SOC->MCU",IF(AO2173="READ_WRITE","TWO-WAY",""))) | OS_ALL | [16 empty] | 0x0 |  |  |  | ON_CHANGE | 8 | UPPER(D2173 & "_" & MID(I2173, SEARCH("0x", I2173) + 2, LEN(I2173))) | "0x"&DEC2HEX(HEX2DEC(AI2172)+1) | GLOBAL |  | AB2173 | GLOBAL | INT32 | READ | ON_CHANGE | 0x0 | 0x5A |  | AH2173 | "VendorVehicleArea::"&AJ2173 | AI2173 | VLOOKUP(AJ2173,'Config'!E$2:'Config'!F$44,2,FALSE) | VENDOR | AM2173 | AN2173 | [9 empty] | 1.5.1 20260309132520
A2173+1 | V1.0.0 |  | SBOX_Vin13 | VIN第13个字节 |  | 1 | 0 | 0x54E | IF(AO2174="READ","MCU->SOC",IF(AO2174="WRITE","SOC->MCU",IF(AO2174="READ_WRITE","TWO-WAY",""))) | OS_ALL | [16 empty] | 0x0 |  |  |  | ON_CHANGE | 8 | UPPER(D2174 & "_" & MID(I2174, SEARCH("0x", I2174) + 2, LEN(I2174))) | "0x"&DEC2HEX(HEX2DEC(AI2173)+1) | GLOBAL |  | AB2174 | GLOBAL | INT32 | READ | ON_CHANGE | 0x0 | 0x5A |  | AH2174 | "VendorVehicleArea::"&AJ2174 | AI2174 | VLOOKUP(AJ2174,'Config'!E$2:'Config'!F$44,2,FALSE) | VENDOR | AM2174 | AN2174 | [9 empty] | 1.5.1 20260309132520
A2174+1 | V1.0.0 |  | SBOX_Vin14 | VIN第14个字节 |  | 1 | 0 | 0x54E | IF(AO2175="READ","MCU->SOC",IF(AO2175="WRITE","SOC->MCU",IF(AO2175="READ_WRITE","TWO-WAY",""))) | OS_ALL | [16 empty] | 0x0 |  |  |  | ON_CHANGE | 8 | UPPER(D2175 & "_" & MID(I2175, SEARCH("0x", I2175) + 2, LEN(I2175))) | "0x"&DEC2HEX(HEX2DEC(AI2174)+1) | GLOBAL |  | AB2175 | GLOBAL | INT32 | READ | ON_CHANGE | 0x0 | 0x5A |  | AH2175 | "VendorVehicleArea::"&AJ2175 | AI2175 | VLOOKUP(AJ2175,'Config'!E$2:'Config'!F$44,2,FALSE) | VENDOR | AM2175 | AN2175 | [9 empty] | 1.5.1 20260309132520
A2175+1 | V1.0.0 |  | SBOX_Vin15 | VIN第15个字节 |  | 1 | 0 | 0x54E | IF(AO2176="READ","MCU->SOC",IF(AO2176="WRITE","SOC->MCU",IF(AO2176="READ_WRITE","TWO-WAY",""))) | OS_ALL | [16 empty] | 0x0 |  |  |  | ON_CHANGE | 8 | UPPER(D2176 & "_" & MID(I2176, SEARCH("0x", I2176) + 2, LEN(I2176))) | "0x"&DEC2HEX(HEX2DEC(AI2175)+1) | GLOBAL |  | AB2176 | GLOBAL | INT32 | READ | ON_CHANGE | 0x0 | 0x5A |  | AH2176 | "VendorVehicleArea::"&AJ2176 | AI2176 | VLOOKUP(AJ2176,'Config'!E$2:'Config'!F$44,2,FALSE) | VENDOR | AM2176 | AN2176 | [9 empty] | 1.5.1 20260309132520
A2176+1 | V1.0.0 |  | SBOX_Vin16 | VIN第16个字节 |  | 1 | 0 | 0x54E | IF(AO2177="READ","MCU->SOC",IF(AO2177="WRITE","SOC->MCU",IF(AO2177="READ_WRITE","TWO-WAY",""))) | OS_ALL | [16 empty] | 0x0 |  |  |  | ON_CHANGE | 8 | UPPER(D2177 & "_" & MID(I2177, SEARCH("0x", I2177) + 2, LEN(I2177))) | "0x"&DEC2HEX(HEX2DEC(AI2176)+1) | GLOBAL |  | AB2177 | GLOBAL | INT32 | READ | ON_CHANGE | 0x0 | 0x5A |  | AH2177 | "VendorVehicleArea::"&AJ2177 | AI2177 | VLOOKUP(AJ2177,'Config'!E$2:'Config'!F$44,2,FALSE) | VENDOR | AM2177 | AN2177 | [9 empty] | 1.5.1 20260309132520
A2177+1 | V1.0.0 |  | ICC_LISD_DisplaySwitch | 自定义图片实时显示功能开关 | 0x0:Default value 0x1:Display ON 0x2:Display OFF 0x3:Reserved | 1 | 0 | 0x550 | IF(AO2178="READ","MCU->SOC",IF(AO2178="WRITE","SOC->MCU",IF(AO2178="READ_WRITE","TWO-WAY",""))) | OS_ALL |  |  | 3帧有效后恢复到not Active | [13 empty] | 0x0 |  |  |  | ON_CHANGE | 2 | UPPER(D2178 & "_" & MID(I2178, SEARCH("0x", I2178) + 2, LEN(I2178))) | "0x"&DEC2HEX(HEX2DEC(AI2177)+1) | GLOBAL |  | AB2178 | GLOBAL | INT32 | WRITE | ON_CHANGE | 0x0 | 0x3 |  | AH2178 | "VendorVehicleArea::"&AJ2178 | AI2178 | VLOOKUP(AJ2178,'Config'!E$2:'Config'!F$44,2,FALSE) | VENDOR | AM2178 | AN2178 | [9 empty] | 1.5.1 20260309132520
A2178+1 | V1.0.0 |  | ICC_LISD_ParkingShowCMD | 驻车动画开关（反馈已有） | 0x0:Default value 0x1:ON 0x2:OFF 0x3:Reserved | 1 | 0 | 0x550 | IF(AO2179="READ","MCU->SOC",IF(AO2179="WRITE","SOC->MCU",IF(AO2179="READ_WRITE","TWO-WAY",""))) | OS_ALL |  |  | 3帧有效后恢复到not Active | [13 empty] | 0x0 |  |  |  | ON_CHANGE | 2 | UPPER(D2179 & "_" & MID(I2179, SEARCH("0x", I2179) + 2, LEN(I2179))) | "0x"&DEC2HEX(HEX2DEC(AI2178)+1) | GLOBAL |  | AB2179 | GLOBAL | INT32 | WRITE | ON_CHANGE | 0x0 | 0x3 |  | AH2179 | "VendorVehicleArea::"&AJ2179 | AI2179 | VLOOKUP(AJ2179,'Config'!E$2:'Config'!F$44,2,FALSE) | VENDOR | AM2179 | AN2179 | [9 empty] | 1.5.1 20260309132520
A2179+1 | V1.0.0 |  | ICC_RISD_DisplaySwitch | 自定义图片实时显示功能开关 | 0x0:Default value 0x1:Display ON 0x2:Display OFF 0x3:Reserved | 1 | 0 | 0x550 | IF(AO2180="READ","MCU->SOC",IF(AO2180="WRITE","SOC->MCU",IF(AO2180="READ_WRITE","TWO-WAY",""))) | OS_ALL |  |  | 3帧有效后恢复到not Active | [13 empty] | 0x0 |  |  |  | ON_CHANGE | 2 | UPPER(D2180 & "_" & MID(I2180, SEARCH("0x", I2180) + 2, LEN(I2180))) | "0x"&DEC2HEX(HEX2DEC(AI2179)+1) | GLOBAL |  | AB2180 | GLOBAL | INT32 | WRITE | ON_CHANGE | 0x0 | 0x3 |  | AH2180 | "VendorVehicleArea::"&AJ2180 | AI2180 | VLOOKUP(AJ2180,'Config'!E$2:'Config'!F$44,2,FALSE) | VENDOR | AM2180 | AN2180 | [9 empty] | 1.5.1 20260309132520
A2180+1 | V1.0.0 |  | ICC_RISD_ParkingShowCMD | 驻车动画开关（反馈已有） | 0x0:Default value 0x1:ON 0x2:OFF 0x3:Reserved | 1 | 0 | 0x550 | IF(AO2181="READ","MCU->SOC",IF(AO2181="WRITE","SOC->MCU",IF(AO2181="READ_WRITE","TWO-WAY",""))) | OS_ALL |  |  | 3帧有效后恢复到not Active | [13 empty] | 0x0 |  |  |  | ON_CHANGE | 2 | UPPER(D2181 & "_" & MID(I2181, SEARCH("0x", I2181) + 2, LEN(I2181))) | "0x"&DEC2HEX(HEX2DEC(AI2180)+1) | GLOBAL |  | AB2181 | GLOBAL | INT32 | WRITE | ON_CHANGE | 0x0 | 0x3 |  | AH2181 | "VendorVehicleArea::"&AJ2181 | AI2181 | VLOOKUP(AJ2181,'Config'!E$2:'Config'!F$44,2,FALSE) | VENDOR | AM2181 | AN2181 | [9 empty] | 1.5.1 20260309132520
A2181+1 | V1.0.0 |  | ICC_LogoParkingReq | 前LOGO驻车点亮开关请求 | 0x0:Not Active 0x1:ON 0x2:OFF 0x3:Reserved | 1 | 0 | 0x550 | IF(AO2182="READ","MCU->SOC",IF(AO2182="WRITE","SOC->MCU",IF(AO2182="READ_WRITE","TWO-WAY",""))) | OS_ALL |  |  | 3帧有效后恢复到not Active | [13 empty] | 0x0 |  |  |  | ON_CHANGE | 2 | UPPER(D2182 & "_" & MID(I2182, SEARCH("0x", I2182) + 2, LEN(I2182))) | "0x"&DEC2HEX(HEX2DEC(AI2181)+1) | GLOBAL |  | AB2182 | GLOBAL | INT32 | WRITE | ON_CHANGE | 0x0 | 0x3 |  | AH2182 | "VendorVehicleArea::"&AJ2182 | AI2182 | VLOOKUP(AJ2182,'Config'!E$2:'Config'!F$44,2,FALSE) | VENDOR | AM2182 | AN2182 | [9 empty] | 1.5.1 20260309132520
A2182+1 | V1.0.1 |  | ICC_LogoChargingReq | 前LOGO充电灯效开关请求 | 0x0:Not Active 0x1:ON 0x2:OFF 0x3:Reserved | 1 | 0 | 0x550 | IF(AO2183="READ","MCU->SOC",IF(AO2183="WRITE","SOC->MCU",IF(AO2183="READ_WRITE","TWO-WAY",""))) | OS_ALL |  |  | 3帧有效后恢复到not Active | [13 empty] | 0x0 |  |  |  | ON_CHANGE | 2 | UPPER(D2183 & "_" & MID(I2183, SEARCH("0x", I2183) + 2, LEN(I2183))) | "0x"&DEC2HEX(HEX2DEC(AI2182)+1) | GLOBAL |  | AB2183 | GLOBAL | INT32 | WRITE | ON_CHANGE | 0x0 | 0x3 |  | AH2183 | "VendorVehicleArea::"&AJ2183 | AI2183 | VLOOKUP(AJ2183,'Config'!E$2:'Config'!F$44,2,FALSE) | VENDOR | AM2183 | AN2183 | [9 empty] | 1.5.1 20260309132520
A2183+1 | V1.0.1 |  | ICC_DRLSw | 日间行车灯软开关 | 0x0:Not active 0x1:ON 0x2:OFF 0x3:Reserved | 1 | 0 | 0x550 | IF(AO2184="READ","MCU->SOC",IF(AO2184="WRITE","SOC->MCU",IF(AO2184="READ_WRITE","TWO-WAY",""))) | OS_ALL |  |  | 3帧有效后恢复到not Active | [13 empty] | 0x0 |  |  |  | ON_CHANGE | 2 | UPPER(D2184 & "_" & MID(I2184, SEARCH("0x", I2184) + 2, LEN(I2184))) | "0x"&DEC2HEX(HEX2DEC(AI2183)+1) | GLOBAL |  | AB2184 | GLOBAL | INT32 | WRITE | ON_CHANGE | 0x0 | 0x3 |  | AH2184 | "VendorVehicleArea::"&AJ2184 | AI2184 | VLOOKUP(AJ2184,'Config'!E$2:'Config'!F$44,2,FALSE) | VENDOR | AM2184 | AN2184 | [9 empty] | 1.5.1 20260309132520
A2184+1 | V1.0.0 |  | ICC_LISD_ParkingShowMod | LISD驻车动画模式 | 0x0:Default value 0x1:Mode1 0x2:Mode2 0x3:Mode3 0x4:Mode4 0x5~0xF:Reserved | 1 | 0 | 0x550 | IF(AO2185="READ","MCU->SOC",IF(AO2185="WRITE","SOC->MCU",IF(AO2185="READ_WRITE","TWO-WAY",""))) | OS_ALL |  |  | 3帧有效后恢复到not Active | [13 empty] | 0x0 |  |  |  | ON_CHANGE | 4 | UPPER(D2185 & "_" & MID(I2185, SEARCH("0x", I2185) + 2, LEN(I2185))) | "0x"&DEC2HEX(HEX2DEC(AI2184)+1) | GLOBAL |  | AB2185 | GLOBAL | INT32 | WRITE | ON_CHANGE | 0x0 | 0xF |  | AH2185 | "VendorVehicleArea::"&AJ2185 | AI2185 | VLOOKUP(AJ2185,'Config'!E$2:'Config'!F$44,2,FALSE) | VENDOR | AM2185 | AN2185 | [9 empty] | 1.5.1 20260309132520
A2185+1 | V1.0.0 |  | ICC_RISD_ParkingShowMod | RISD驻车动画模式 | 0x0:Default value 0x1:Mode1 0x2:Mode2 0x3:Mode3 0x4:Mode4 0x5~0xF:Reserved | 1 | 0 | 0x550 | IF(AO2186="READ","MCU->SOC",IF(AO2186="WRITE","SOC->MCU",IF(AO2186="READ_WRITE","TWO-WAY",""))) | OS_ALL |  |  | 3帧有效后恢复到not Active | [13 empty] | 0x0 |  |  |  | ON_CHANGE | 4 | UPPER(D2186 & "_" & MID(I2186, SEARCH("0x", I2186) + 2, LEN(I2186))) | "0x"&DEC2HEX(HEX2DEC(AI2185)+1) | GLOBAL |  | AB2186 | GLOBAL | INT32 | WRITE | ON_CHANGE | 0x0 | 0xF |  | AH2186 | "VendorVehicleArea::"&AJ2186 | AI2186 | VLOOKUP(AJ2186,'Config'!E$2:'Config'!F$44,2,FALSE) | VENDOR | AM2186 | AN2186 | [9 empty] | 1.5.1 20260309132520
A2186+1 | V1.0.0 |  | ICC_MusicLampShowSW | 0x0: 灯光秀总开关关闭 0x1: 灯光秀总开关开启 | 0x0:Not active 0x1:OFF 0x2:ON 0x3:Reserved | 1 | 0 | 0x550 | IF(AO2187="READ","MCU->SOC",IF(AO2187="WRITE","SOC->MCU",IF(AO2187="READ_WRITE","TWO-WAY",""))) | OS_ALL |  |  | 3帧有效后恢复到not Active | [13 empty] | 0x0 |  |  |  | ON_CHANGE | 2 | UPPER(D2187 & "_" & MID(I2187, SEARCH("0x", I2187) + 2, LEN(I2187))) | "0x"&DEC2HEX(HEX2DEC(AI2186)+1) | GLOBAL |  | AB2187 | GLOBAL | INT32 | WRITE | ON_CHANGE | 0x0 | 0x3 |  | AH2187 | "VendorVehicleArea::"&AJ2187 | AI2187 | VLOOKUP(AJ2187,'Config'!E$2:'Config'!F$44,2,FALSE) | VENDOR | AM2187 | AN2187 | [9 empty] | 1.5.1 20260309132520
A2187+1 | V1.0.0 |  | ICC_PenetrationLampSetF | 前贯穿灯软开关(D01P使用) | 0x0:Not_Active 0x1:ON 0x2:OFF 0x3:reserved | 1 | 0 | 0x550 | IF(AO2188="READ","MCU->SOC",IF(AO2188="WRITE","SOC->MCU",IF(AO2188="READ_WRITE","TWO-WAY",""))) | OS_ALL |  |  | 3帧有效后恢复到not Active | [13 empty] | 0x0 |  |  |  | ON_CHANGE | 2 | UPPER(D2188 & "_" & MID(I2188, SEARCH("0x", I2188) + 2, LEN(I2188))) | "0x"&DEC2HEX(HEX2DEC(AI2187)+1) | GLOBAL |  | AB2188 | GLOBAL | INT32 | WRITE | ON_CHANGE | 0x0 | 0x3 |  | AH2188 | "VendorVehicleArea::"&AJ2188 | AI2188 | VLOOKUP(AJ2188,'Config'!E$2:'Config'!F$44,2,FALSE) | VENDOR | AM2188 | AN2188 | [9 empty] | 1.5.1 20260309132520
A2188+1 | V1.0.0 |  | ICC_LogoColorReq | Logo灯颜色设置，1-256分别对应256种颜色 | 0x0:Not_Active | 1 | 0 | 0x550 | IF(AO2189="READ","MCU->SOC",IF(AO2189="WRITE","SOC->MCU",IF(AO2189="READ_WRITE","TWO-WAY",""))) | OS_ALL |  |  | 3帧有效后恢复到not Active | [13 empty] | 0x0 |  |  |  | ON_CHANGE | 9 | UPPER(D2189 & "_" & MID(I2189, SEARCH("0x", I2189) + 2, LEN(I2189))) | "0x"&DEC2HEX(HEX2DEC(AI2188)+1) | GLOBAL |  | AB2189 | GLOBAL | INT32 | WRITE | ON_CHANGE | 0x0 | 0x1FF |  | AH2189 | "VendorVehicleArea::"&AJ2189 | AI2189 | VLOOKUP(AJ2189,'Config'!E$2:'Config'!F$44,2,FALSE) | VENDOR | AM2189 | AN2189 | [9 empty] | 1.5.1 20260309132520
A2189+1 | V1.0.0 |  | ICC_XDriveMode | ICC通过视频流发给VCU进行驾驶模式设置 0x0:Not Active 0x1:无法判断 unidentifiable 0x2:普通1 Normal 0x3:雪地1 SNOW 0x4:泥地1 MUD 0x5:岩石1 ROCK 0x6:沙地1 SAND 0x7:水面1 WATER SURFACE 0x8：普通2 Normal 0x9:雪地2 SNOW 0xA:泥地2 MUD 0xB: 岩石2 ROCK 0xC:沙地2 SAND 0xD:水面2 WATER SURFACE 0xE:普通3 Normal 0xF:雪地3 SNOW 0x10:泥地3 MUD 0x11:岩石3 ROCK 0x12:沙地3 SAND | 0x0:Not Active 0x1:unidentifiable 0x2:Normal 0x3:SNOW 0x4:MUD 0x5:ROCK 0x6:SAND 0x7:WATERSURFACE 0x8:Normal 0x9:SNOW 0xA:MUD 0xB:ROCK 0xC:SAND 0xD:WATERSURFACE 0xE:Normal 0xF:SNOW 0x10:MUD 0x11:ROCK 0x12:SAND 0x13~0x1F:Reserved | 1 | 0 | 0x550 | IF(AO2190="READ","MCU->SOC",IF(AO2190="WRITE","SOC->MCU",IF(AO2190="READ_WRITE","TWO-WAY",""))) | OS_ALL | [16 empty] | 0x0 |  |  |  | ON_CHANGE | 5 | UPPER(D2190 & "_" & MID(I2190, SEARCH("0x", I2190) + 2, LEN(I2190))) | "0x"&DEC2HEX(HEX2DEC(AI2189)+1) | GLOBAL |  | AB2190 | GLOBAL | INT32 | WRITE | ON_CHANGE | 0x0 | 0x1F |  | AH2190 | "VendorVehicleArea::"&AJ2190 | AI2190 | VLOOKUP(AJ2190,'Config'!E$2:'Config'!F$44,2,FALSE) | VENDOR | AM2190 | AN2190 | [9 empty] | 1.5.1 20260309132520
A2190+1 | V1.0.7 |  | ICC_DowWaringSw | 盲区检测氛围灯联动闪烁开关 | 0x0:Not_Active 0x1:ON 0x2:OFF 0x3:reserved | 1 | 0 | 0x550 | IF(AO2191="READ","MCU->SOC",IF(AO2191="WRITE","SOC->MCU",IF(AO2191="READ_WRITE","TWO-WAY",""))) | OS_ALL |  |  | 3帧有效后恢复到not Active | [13 empty] | 0x0 |  |  |  | ON_CHANGE | 2 | UPPER(D2191 & "_" & MID(I2191, SEARCH("0x", I2191) + 2, LEN(I2191))) | "0x"&DEC2HEX(HEX2DEC(AI2190)+1) | GLOBAL |  | AB2191 | GLOBAL | INT32 | WRITE | ON_CHANGE | 0x0 | 0x3 |  | AH2191 | "VendorVehicleArea::"&AJ2191 | AI2191 | VLOOKUP(AJ2191,'Config'!E$2:'Config'!F$44,2,FALSE) | VENDOR | AM2191 | AN2191 | [9 empty] | 1.5.1 20260309132520
A2191+1 | V1.0.7 |  | ICC_CarSearhSetSwitchSts | 寻车设置 | 0x0:Not Active 0x1:Only Lighting 0x2:Sound and Lighting 0x3:Reserved | 1 | 0 | 0x550 | IF(AO2192="READ","MCU->SOC",IF(AO2192="WRITE","SOC->MCU",IF(AO2192="READ_WRITE","TWO-WAY",""))) | OS_ALL |  |  | 3帧有效后恢复到not Active | [13 empty] | 0x0 |  |  |  | ON_CHANGE | 2 | UPPER(D2192 & "_" & MID(I2192, SEARCH("0x", I2192) + 2, LEN(I2192))) | "0x"&DEC2HEX(HEX2DEC(AI2191)+1) | GLOBAL |  | AB2192 | GLOBAL | INT32 | WRITE | ON_CHANGE | 0x0 | 0x3 |  | AH2192 | "VendorVehicleArea::"&AJ2192 | AI2192 | VLOOKUP(AJ2192,'Config'!E$2:'Config'!F$44,2,FALSE) | VENDOR | AM2192 | AN2192 | [9 empty] | 1.5.1 20260309132520
A2192+1 | V1.0.0 |  | EPC_LeftPedalSystem_Sts | 左边电踏系统故障状态 0:正常 1:电压保护 2:系统故障 3:热保护 4:模式禁用 5:左边行驶保护 6:左边防夹保护 | 0x0:Normal 0x1:Voltage_protect 0x2:System_fault 0x3:Over_temperature 0x4:Disable_mode 0x5:Left_steer 0x6:Left_pedal_Anti-pinch 0x7~0xF:Reserved | 1 | 0 | 0x551 | IF(AO2193="READ","MCU->SOC",IF(AO2193="WRITE","SOC->MCU",IF(AO2193="READ_WRITE","TWO-WAY",""))) | OS_ALL | [16 empty] | 0x0 |  |  |  | ON_CHANGE | 4 | UPPER(D2193 & "_" & MID(I2193, SEARCH("0x", I2193) + 2, LEN(I2193))) | "0x"&DEC2HEX(HEX2DEC(AI2192)+1) | GLOBAL |  | AB2193 | GLOBAL | INT32 | READ | ON_CHANGE | 0x0 | 0xF |  | AH2193 | "VendorVehicleArea::"&AJ2193 | AI2193 | VLOOKUP(AJ2193,'Config'!E$2:'Config'!F$44,2,FALSE) | VENDOR | AM2193 | AN2193 | [9 empty] | 1.5.1 20260309132520
A2193+1 | V1.0.0 |  | EPC_RightPedalSystem_Sts | 右边电踏系统状态 0:正常 1:电压保护 2:系统故障 3:热保护 4:模式禁用 5:右边行驶保护 6:右边防夹保护 | 0x0:Normal 0x1:Voltage_protect 0x2:System_fault 0x3:Over_temperature 0x4:Disable_mode 0x5:Right_steer 0x6:Right_pedal_Anti-pinch 0x7~0xF:Reserved | 1 | 0 | 0x551 | IF(AO2194="READ","MCU->SOC",IF(AO2194="WRITE","SOC->MCU",IF(AO2194="READ_WRITE","TWO-WAY",""))) | OS_ALL | [16 empty] | 0x0 |  |  |  | ON_CHANGE | 4 | UPPER(D2194 & "_" & MID(I2194, SEARCH("0x", I2194) + 2, LEN(I2194))) | "0x"&DEC2HEX(HEX2DEC(AI2193)+1) | GLOBAL |  | AB2194 | GLOBAL | INT32 | READ | ON_CHANGE | 0x0 | 0xF |  | AH2194 | "VendorVehicleArea::"&AJ2194 | AI2194 | VLOOKUP(AJ2194,'Config'!E$2:'Config'!F$44,2,FALSE) | VENDOR | AM2194 | AN2194 | [9 empty] | 1.5.1 20260309132520
A2194+1 | V1.0.0 |  | EPC_LeftPedalTimeTravel | 左边电踏行程百分比 |  | 1 | 0 | 0x551 | IF(AO2195="READ","MCU->SOC",IF(AO2195="WRITE","SOC->MCU",IF(AO2195="READ_WRITE","TWO-WAY",""))) | OS_ALL | [16 empty] | 0x0 |  |  |  | ON_CHANGE | 8 | UPPER(D2195 & "_" & MID(I2195, SEARCH("0x", I2195) + 2, LEN(I2195))) | "0x"&DEC2HEX(HEX2DEC(AI2194)+1) | GLOBAL |  | AB2195 | GLOBAL | INT32 | READ | ON_CHANGE | 0x0 | 0x64 |  | AH2195 | "VendorVehicleArea::"&AJ2195 | AI2195 | VLOOKUP(AJ2195,'Config'!E$2:'Config'!F$44,2,FALSE) | VENDOR | AM2195 | AN2195 | % | [8 empty] | 1.5.1 20260309132520
A2195+1 | V1.0.0 |  | EPC_RightPedalTimeTravel | 右边电踏行程百分比 |  | 1 | 0 | 0x551 | IF(AO2196="READ","MCU->SOC",IF(AO2196="WRITE","SOC->MCU",IF(AO2196="READ_WRITE","TWO-WAY",""))) | OS_ALL | [16 empty] | 0x0 |  |  |  | ON_CHANGE | 8 | UPPER(D2196 & "_" & MID(I2196, SEARCH("0x", I2196) + 2, LEN(I2196))) | "0x"&DEC2HEX(HEX2DEC(AI2195)+1) | GLOBAL |  | AB2196 | GLOBAL | INT32 | READ | ON_CHANGE | 0x0 | 0x64 |  | AH2196 | "VendorVehicleArea::"&AJ2196 | AI2196 | VLOOKUP(AJ2196,'Config'!E$2:'Config'!F$44,2,FALSE) | VENDOR | AM2196 | AN2196 | % | [8 empty] | 1.5.1 20260309132520
A2196+1 | V1.0.0 |  | EPC_RightPedalRealTime_Sts | 右边电踏实时状态 0:无效 1:右边踏板收回到位 2:右边踏板收回中 3:右边踏板收回失败 4:右边踏板展开到位 5:右边踏板展开中 6:右边踏板展开失败 | 0x0:Invalid 0x1:Right_pedal_retract_back_in_place 0x2:Right_pedal_is_retracting 0x3:Right_pedal_retract_failed 0x4:Right_pedal_spread_in_place 0x5:Right_pedal_is_spreading 0x6:Right_pedal_is_spread_failed 0x7:Reserved | 1 | 0 | 0x551 | IF(AO2197="READ","MCU->SOC",IF(AO2197="WRITE","SOC->MCU",IF(AO2197="READ_WRITE","TWO-WAY",""))) | OS_ALL | [16 empty] | 0x0 |  |  |  | ON_CHANGE | 3 | UPPER(D2197 & "_" & MID(I2197, SEARCH("0x", I2197) + 2, LEN(I2197))) | "0x"&DEC2HEX(HEX2DEC(AI2196)+1) | GLOBAL |  | AB2197 | GLOBAL | INT32 | READ | ON_CHANGE | 0x0 | 0x7 |  | AH2197 | "VendorVehicleArea::"&AJ2197 | AI2197 | VLOOKUP(AJ2197,'Config'!E$2:'Config'!F$44,2,FALSE) | VENDOR | AM2197 | AN2197 | [9 empty] | 1.5.1 20260309132520
A2197+1 | V1.0.0 |  | EPC_LeftPedalBreakIce_Sts | 左边电踏实时破冰状态 0:无效 1:左边正在破冰 2:左边破冰成功 3:左边破冰失败 | 0x0:Invalid 0x1:Left_pedal_is_breaking_ice 0x2:Left_pedal_break_ice_successfully 0x3:Left_pedal_break_ice_failed | 1 | 0 | 0x551 | IF(AO2198="READ","MCU->SOC",IF(AO2198="WRITE","SOC->MCU",IF(AO2198="READ_WRITE","TWO-WAY",""))) | OS_ALL | [16 empty] | 0x0 |  |  |  | ON_CHANGE | 2 | UPPER(D2198 & "_" & MID(I2198, SEARCH("0x", I2198) + 2, LEN(I2198))) | "0x"&DEC2HEX(HEX2DEC(AI2197)+1) | GLOBAL |  | AB2198 | GLOBAL | INT32 | READ | ON_CHANGE | 0x0 | 0x3 |  | AH2198 | "VendorVehicleArea::"&AJ2198 | AI2198 | VLOOKUP(AJ2198,'Config'!E$2:'Config'!F$44,2,FALSE) | VENDOR | AM2198 | AN2198 | [9 empty] | 1.5.1 20260309132520
A2198+1 | V1.0.0 |  | EPC_LeftPedalRealTime_Sts | 左边电踏实时状态 0:无效 1:左边踏板收回到位 2:左边踏板收回中 3:左边踏板收回失败 4:左边踏板展开到位 5:左边踏板展开中 6:左边踏板展开失败 | 0x0:Invalid 0x1:Left_pedal_retract_back_in_place 0x2:Left_pedal_is_retracting 0x3:Left_pedal_retract_failed 0x4:Left_pedal_spread_in_place 0x5:Left_pedal_is_spreading 0x6:Left_pedal_is_spread_failed 0x7:Reserved | 1 | 0 | 0x551 | IF(AO2199="READ","MCU->SOC",IF(AO2199="WRITE","SOC->MCU",IF(AO2199="READ_WRITE","TWO-WAY",""))) | OS_ALL | [16 empty] | 0x0 |  |  |  | ON_CHANGE | 3 | UPPER(D2199 & "_" & MID(I2199, SEARCH("0x", I2199) + 2, LEN(I2199))) | "0x"&DEC2HEX(HEX2DEC(AI2198)+1) | GLOBAL |  | AB2199 | GLOBAL | INT32 | READ | ON_CHANGE | 0x0 | 0x7 |  | AH2199 | "VendorVehicleArea::"&AJ2199 | AI2199 | VLOOKUP(AJ2199,'Config'!E$2:'Config'!F$44,2,FALSE) | VENDOR | AM2199 | AN2199 | [9 empty] | 1.5.1 20260309132520
A2199+1 | V1.0.0 |  | EPC_RightPedalCmdStatus | 右边踏板反馈信号 0x1:右边踏板展开 0x2:右边踏板回收 0x3:自动 | 0x0:Not active 0x1:Spread_RightPedal 0x2:Retract_RightPedal 0x3:Auto | 1 | 0 | 0x551 | IF(AO2200="READ","MCU->SOC",IF(AO2200="WRITE","SOC->MCU",IF(AO2200="READ_WRITE","TWO-WAY",""))) | OS_ALL | [16 empty] | 0x3 |  |  |  | ON_CHANGE | 2 | UPPER(D2200 & "_" & MID(I2200, SEARCH("0x", I2200) + 2, LEN(I2200))) | "0x"&DEC2HEX(HEX2DEC(AI2199)+1) | GLOBAL |  | AB2200 | GLOBAL | INT32 | READ | ON_CHANGE | 0x0 | 0x3 |  | AH2200 | "VendorVehicleArea::"&AJ2200 | AI2200 | VLOOKUP(AJ2200,'Config'!E$2:'Config'!F$44,2,FALSE) | VENDOR | AM2200 | AN2200 | [9 empty] | 1.5.1 20260309132520
A2200+1 | V1.0.0 |  | EPC_LeftPedalCmdStatus | 左边踏板反馈信号 0x1:左踏板展开 0x2:左踏板回收 0x3:自动 | 0x0:Not active 0x1:Spread_LeftPedal 0x2:Retract_LeftPedal 0x3:Auto | 1 | 0 | 0x551 | IF(AO2201="READ","MCU->SOC",IF(AO2201="WRITE","SOC->MCU",IF(AO2201="READ_WRITE","TWO-WAY",""))) | OS_ALL | [16 empty] | 0x3 |  |  |  | ON_CHANGE | 2 | UPPER(D2201 & "_" & MID(I2201, SEARCH("0x", I2201) + 2, LEN(I2201))) | "0x"&DEC2HEX(HEX2DEC(AI2200)+1) | GLOBAL |  | AB2201 | GLOBAL | INT32 | READ | ON_CHANGE | 0x0 | 0x3 |  | AH2201 | "VendorVehicleArea::"&AJ2201 | AI2201 | VLOOKUP(AJ2201,'Config'!E$2:'Config'!F$44,2,FALSE) | VENDOR | AM2201 | AN2201 | [9 empty] | 1.5.1 20260309132520
A2201+1 | V1.0.0 |  | EPC_Enable_CmdStatus | 电踏功能模式使能反馈 0x0:无效值 0x1:踏板功能使能 0x2:踏板功能禁能 | 0x0:Not active 0x1:ON 0x2:OFF 0x3:Invaild | 1 | 0 | 0x551 | IF(AO2202="READ","MCU->SOC",IF(AO2202="WRITE","SOC->MCU",IF(AO2202="READ_WRITE","TWO-WAY",""))) | OS_ALL | [16 empty] | 0x0 |  |  |  | ON_CHANGE | 2 | UPPER(D2202 & "_" & MID(I2202, SEARCH("0x", I2202) + 2, LEN(I2202))) | "0x"&DEC2HEX(HEX2DEC(AI2201)+1) | GLOBAL |  | AB2202 | GLOBAL | INT32 | READ | ON_CHANGE | 0x0 | 0x3 |  | AH2202 | "VendorVehicleArea::"&AJ2202 | AI2202 | VLOOKUP(AJ2202,'Config'!E$2:'Config'!F$44,2,FALSE) | VENDOR | AM2202 | AN2202 | [9 empty] | 1.5.1 20260309132520
A2202+1 | V1.0.0 |  | EPC_RightPedalBreakIce_Sts | 右边电踏实时破冰状态 0:无效 1:右边正在破冰 2:右边破冰成功 3:右边破冰失败 | 0x0:Invalid 0x1:Right_pedal_is_breaking_ice 0x2:Right_pedal_break_ice_successfully 0x3:Right_pedal_break_ice_failed | 1 | 0 | 0x551 | IF(AO2203="READ","MCU->SOC",IF(AO2203="WRITE","SOC->MCU",IF(AO2203="READ_WRITE","TWO-WAY",""))) | OS_ALL | [16 empty] | 0x0 |  |  |  | ON_CHANGE | 2 | UPPER(D2203 & "_" & MID(I2203, SEARCH("0x", I2203) + 2, LEN(I2203))) | "0x"&DEC2HEX(HEX2DEC(AI2202)+1) | GLOBAL |  | AB2203 | GLOBAL | INT32 | READ | ON_CHANGE | 0x0 | 0x3 |  | AH2203 | "VendorVehicleArea::"&AJ2203 | AI2203 | VLOOKUP(AJ2203,'Config'!E$2:'Config'!F$44,2,FALSE) | VENDOR | AM2203 | AN2203 | [9 empty] | 1.5.1 20260309132520
A2203+1 | V1.0.0 |  | EPC_RightPedal3D_Sts | 右电踏收回和展开反馈（前提自动打开） 0x1:踏板3D软开关开启 0x2:踏板3D软开关关闭 | 0x0:Not Active 0x1:Open 0x2:Close 0x3:Reserved | 1 | 0 | 0x551 | IF(AO2204="READ","MCU->SOC",IF(AO2204="WRITE","SOC->MCU",IF(AO2204="READ_WRITE","TWO-WAY",""))) | OS_ALL | [16 empty] | 0x0 |  |  |  | ON_CHANGE | 2 | UPPER(D2204 & "_" & MID(I2204, SEARCH("0x", I2204) + 2, LEN(I2204))) | "0x"&DEC2HEX(HEX2DEC(AI2203)+1) | GLOBAL |  | AB2204 | GLOBAL | INT32 | READ | ON_CHANGE | 0x0 | 0x3 |  | AH2204 | "VendorVehicleArea::"&AJ2204 | AI2204 | VLOOKUP(AJ2204,'Config'!E$2:'Config'!F$44,2,FALSE) | VENDOR | AM2204 | AN2204 | [9 empty] | 1.5.1 20260309132520
A2204+1 | V1.0.0 |  | EPC_LeftPedal3D_Sts | 左电踏收回和展开反馈（前提自动打开） 0x1:踏板3D软开关开启 0x2:踏板3D软开关关闭 | 0x0:Not Active 0x1:Open 0x2:Close 0x3:Reserved | 1 | 0 | 0x551 | IF(AO2205="READ","MCU->SOC",IF(AO2205="WRITE","SOC->MCU",IF(AO2205="READ_WRITE","TWO-WAY",""))) | OS_ALL | [16 empty] | 0x0 |  |  |  | ON_CHANGE | 2 | UPPER(D2205 & "_" & MID(I2205, SEARCH("0x", I2205) + 2, LEN(I2205))) | "0x"&DEC2HEX(HEX2DEC(AI2204)+1) | GLOBAL |  | AB2205 | GLOBAL | INT32 | READ | ON_CHANGE | 0x0 | 0x3 |  | AH2205 | "VendorVehicleArea::"&AJ2205 | AI2205 | VLOOKUP(AJ2205,'Config'!E$2:'Config'!F$44,2,FALSE) | VENDOR | AM2205 | AN2205 | [9 empty] | 1.5.1 20260309132520
A2205+1 | V1.0.0 |  | ICC_LISD_FrameCounter |  | 0x0:FrameCounter 0 0x1:FrameCounter 1 0x2:FrameCounter 2 0x3:FrameCounter 3 | 1 | 0 | 0x552 | IF(AO2206="READ","MCU->SOC",IF(AO2206="WRITE","SOC->MCU",IF(AO2206="READ_WRITE","TWO-WAY",""))) | OS_ALL |  |  | 3帧有效+3帧not Active | [13 empty] | 0x0 |  |  |  | ON_CHANGE | 2 | UPPER(D2206 & "_" & MID(I2206, SEARCH("0x", I2206) + 2, LEN(I2206))) | "0x"&DEC2HEX(HEX2DEC(AI2205)+1) | GLOBAL |  | AB2206 | GLOBAL | INT32 | WRITE | ON_CHANGE | 0x0 | 0x3 |  | AH2206 | "VendorVehicleArea::"&AJ2206 | AI2206 | VLOOKUP(AJ2206,'Config'!E$2:'Config'!F$44,2,FALSE) | VENDOR | AM2206 | AN2206 | [9 empty] | 1.5.1 20260309132520
A2206+1 | V1.0.0 |  | ICC_LISD_RollingCounter | 顺序计数器，确保图片数据按预期顺序发送、接收。 | 0x0:Counter 0 0x1:Counter 1 0x2:Counter 2 | 1 | 0 | 0x552 | IF(AO2207="READ","MCU->SOC",IF(AO2207="WRITE","SOC->MCU",IF(AO2207="READ_WRITE","TWO-WAY",""))) | OS_ALL |  |  | 3帧有效+3帧not Active | [13 empty] | 0x0 |  |  |  | ON_CHANGE | 2 | UPPER(D2207 & "_" & MID(I2207, SEARCH("0x", I2207) + 2, LEN(I2207))) | "0x"&DEC2HEX(HEX2DEC(AI2206)+1) | GLOBAL |  | AB2207 | GLOBAL | INT32 | WRITE | ON_CHANGE | 0x0 | 0x3 |  | AH2207 | "VendorVehicleArea::"&AJ2207 | AI2207 | VLOOKUP(AJ2207,'Config'!E$2:'Config'!F$44,2,FALSE) | VENDOR | AM2207 | AN2207 | [9 empty] | 1.5.1 20260309132520
A2207+1 | V1.0.0 |  | ICC_LISD_Pixel1_OnOff | 对应像素点的亮灭 | 0x0:Pixel On 0x1:Pixel Off | 1 | 0 | 0x552 | IF(AO2208="READ","MCU->SOC",IF(AO2208="WRITE","SOC->MCU",IF(AO2208="READ_WRITE","TWO-WAY",""))) | OS_ALL |  |  | 3帧有效+3帧not Active | [13 empty] | 0x0 |  |  |  | ON_CHANGE | 1 | UPPER(D2208 & "_" & MID(I2208, SEARCH("0x", I2208) + 2, LEN(I2208))) | "0x"&DEC2HEX(HEX2DEC(AI2207)+1) | GLOBAL |  | AB2208 | GLOBAL | INT32 | WRITE | ON_CHANGE | 0x0 | 0x1 |  | AH2208 | "VendorVehicleArea::"&AJ2208 | AI2208 | VLOOKUP(AJ2208,'Config'!E$2:'Config'!F$44,2,FALSE) | VENDOR | AM2208 | AN2208 | [9 empty] | 1.5.1 20260309132520
A2208+1 | V1.0.0 |  | ICC_LISD_Pixel2_OnOff | 对应像素点的亮灭 | 0x0:Pixel On 0x1:Pixel Off | 1 | 0 | 0x552 | IF(AO2209="READ","MCU->SOC",IF(AO2209="WRITE","SOC->MCU",IF(AO2209="READ_WRITE","TWO-WAY",""))) | OS_ALL |  |  | 3帧有效+3帧not Active | [13 empty] | 0x0 |  |  |  | ON_CHANGE | 1 | UPPER(D2209 & "_" & MID(I2209, SEARCH("0x", I2209) + 2, LEN(I2209))) | "0x"&DEC2HEX(HEX2DEC(AI2208)+1) | GLOBAL |  | AB2209 | GLOBAL | INT32 | WRITE | ON_CHANGE | 0x0 | 0x1 |  | AH2209 | "VendorVehicleArea::"&AJ2209 | AI2209 | VLOOKUP(AJ2209,'Config'!E$2:'Config'!F$44,2,FALSE) | VENDOR | AM2209 | AN2209 | [9 empty] | 1.5.1 20260309132520
A2209+1 | V1.0.0 |  | ICC_LISD_Pixel3_OnOff | 对应像素点的亮灭 | 0x0:Pixel On 0x1:Pixel Off | 1 | 0 | 0x552 | IF(AO2210="READ","MCU->SOC",IF(AO2210="WRITE","SOC->MCU",IF(AO2210="READ_WRITE","TWO-WAY",""))) | OS_ALL |  |  | 3帧有效+3帧not Active | [13 empty] | 0x0 |  |  |  | ON_CHANGE | 1 | UPPER(D2210 & "_" & MID(I2210, SEARCH("0x", I2210) + 2, LEN(I2210))) | "0x"&DEC2HEX(HEX2DEC(AI2209)+1) | GLOBAL |  | AB2210 | GLOBAL | INT32 | WRITE | ON_CHANGE | 0x0 | 0x1 |  | AH2210 | "VendorVehicleArea::"&AJ2210 | AI2210 | VLOOKUP(AJ2210,'Config'!E$2:'Config'!F$44,2,FALSE) | VENDOR | AM2210 | AN2210 | [9 empty] | 1.5.1 20260309132520
A2210+1 | V1.0.0 |  | ICC_LISD_Pixel4_OnOff | 对应像素点的亮灭 | 0x0:Pixel On 0x1:Pixel Off | 1 | 0 | 0x552 | IF(AO2211="READ","MCU->SOC",IF(AO2211="WRITE","SOC->MCU",IF(AO2211="READ_WRITE","TWO-WAY",""))) | OS_ALL |  |  | 3帧有效+3帧not Active | [13 empty] | 0x0 |  |  |  | ON_CHANGE | 1 | UPPER(D2211 & "_" & MID(I2211, SEARCH("0x", I2211) + 2, LEN(I2211))) | "0x"&DEC2HEX(HEX2DEC(AI2210)+1) | GLOBAL |  | AB2211 | GLOBAL | INT32 | WRITE | ON_CHANGE | 0x0 | 0x1 |  | AH2211 | "VendorVehicleArea::"&AJ2211 | AI2211 | VLOOKUP(AJ2211,'Config'!E$2:'Config'!F$44,2,FALSE) | VENDOR | AM2211 | AN2211 | [9 empty] | 1.5.1 20260309132520
A2211+1 | V1.0.0 |  | ICC_LISD_Pixel5_OnOff | 对应像素点的亮灭 | 0x0:Pixel On 0x1:Pixel Off | 1 | 0 | 0x552 | IF(AO2212="READ","MCU->SOC",IF(AO2212="WRITE","SOC->MCU",IF(AO2212="READ_WRITE","TWO-WAY",""))) | OS_ALL |  |  | 3帧有效+3帧not Active | [13 empty] | 0x0 |  |  |  | ON_CHANGE | 1 | UPPER(D2212 & "_" & MID(I2212, SEARCH("0x", I2212) + 2, LEN(I2212))) | "0x"&DEC2HEX(HEX2DEC(AI2211)+1) | GLOBAL |  | AB2212 | GLOBAL | INT32 | WRITE | ON_CHANGE | 0x0 | 0x1 |  | AH2212 | "VendorVehicleArea::"&AJ2212 | AI2212 | VLOOKUP(AJ2212,'Config'!E$2:'Config'!F$44,2,FALSE) | VENDOR | AM2212 | AN2212 | [9 empty] | 1.5.1 20260309132520
A2212+1 | V1.0.0 |  | ICC_LISD_Pixel6_OnOff | 对应像素点的亮灭 | 0x0:Pixel On 0x1:Pixel Off | 1 | 0 | 0x552 | IF(AO2213="READ","MCU->SOC",IF(AO2213="WRITE","SOC->MCU",IF(AO2213="READ_WRITE","TWO-WAY",""))) | OS_ALL |  |  | 3帧有效+3帧not Active | [13 empty] | 0x0 |  |  |  | ON_CHANGE | 1 | UPPER(D2213 & "_" & MID(I2213, SEARCH("0x", I2213) + 2, LEN(I2213))) | "0x"&DEC2HEX(HEX2DEC(AI2212)+1) | GLOBAL |  | AB2213 | GLOBAL | INT32 | WRITE | ON_CHANGE | 0x0 | 0x1 |  | AH2213 | "VendorVehicleArea::"&AJ2213 | AI2213 | VLOOKUP(AJ2213,'Config'!E$2:'Config'!F$44,2,FALSE) | VENDOR | AM2213 | AN2213 | [9 empty] | 1.5.1 20260309132520
A2213+1 | V1.0.0 |  | ICC_LISD_Pixel7_OnOff | 对应像素点的亮灭 | 0x0:Pixel On 0x1:Pixel Off | 1 | 0 | 0x552 | IF(AO2214="READ","MCU->SOC",IF(AO2214="WRITE","SOC->MCU",IF(AO2214="READ_WRITE","TWO-WAY",""))) | OS_ALL |  |  | 3帧有效+3帧not Active | [13 empty] | 0x0 |  |  |  | ON_CHANGE | 1 | UPPER(D2214 & "_" & MID(I2214, SEARCH("0x", I2214) + 2, LEN(I2214))) | "0x"&DEC2HEX(HEX2DEC(AI2213)+1) | GLOBAL |  | AB2214 | GLOBAL | INT32 | WRITE | ON_CHANGE | 0x0 | 0x1 |  | AH2214 | "VendorVehicleArea::"&AJ2214 | AI2214 | VLOOKUP(AJ2214,'Config'!E$2:'Config'!F$44,2,FALSE) | VENDOR | AM2214 | AN2214 | [9 empty] | 1.5.1 20260309132520
A2214+1 | V1.0.0 |  | ICC_LISD_Pixel8_OnOff | 对应像素点的亮灭 | 0x0:Pixel On 0x1:Pixel Off | 1 | 0 | 0x552 | IF(AO2215="READ","MCU->SOC",IF(AO2215="WRITE","SOC->MCU",IF(AO2215="READ_WRITE","TWO-WAY",""))) | OS_ALL |  |  | 3帧有效+3帧not Active | [13 empty] | 0x0 |  |  |  | ON_CHANGE | 1 | UPPER(D2215 & "_" & MID(I2215, SEARCH("0x", I2215) + 2, LEN(I2215))) | "0x"&DEC2HEX(HEX2DEC(AI2214)+1) | GLOBAL |  | AB2215 | GLOBAL | INT32 | WRITE | ON_CHANGE | 0x0 | 0x1 |  | AH2215 | "VendorVehicleArea::"&AJ2215 | AI2215 | VLOOKUP(AJ2215,'Config'!E$2:'Config'!F$44,2,FALSE) | VENDOR | AM2215 | AN2215 | [9 empty] | 1.5.1 20260309132520
A2215+1 | V1.0.0 |  | ICC_LISD_Pixel9_OnOff | 对应像素点的亮灭 | 0x0:Pixel On 0x1:Pixel Off | 1 | 0 | 0x552 | IF(AO2216="READ","MCU->SOC",IF(AO2216="WRITE","SOC->MCU",IF(AO2216="READ_WRITE","TWO-WAY",""))) | OS_ALL |  |  | 3帧有效+3帧not Active | [13 empty] | 0x0 |  |  |  | ON_CHANGE | 1 | UPPER(D2216 & "_" & MID(I2216, SEARCH("0x", I2216) + 2, LEN(I2216))) | "0x"&DEC2HEX(HEX2DEC(AI2215)+1) | GLOBAL |  | AB2216 | GLOBAL | INT32 | WRITE | ON_CHANGE | 0x0 | 0x1 |  | AH2216 | "VendorVehicleArea::"&AJ2216 | AI2216 | VLOOKUP(AJ2216,'Config'!E$2:'Config'!F$44,2,FALSE) | VENDOR | AM2216 | AN2216 | [9 empty] | 1.5.1 20260309132520
A2216+1 | V1.0.0 |  | ICC_LISD_Pixel10_OnOff | 对应像素点的亮灭 | 0x0:Pixel On 0x1:Pixel Off | 1 | 0 | 0x552 | IF(AO2217="READ","MCU->SOC",IF(AO2217="WRITE","SOC->MCU",IF(AO2217="READ_WRITE","TWO-WAY",""))) | OS_ALL |  |  | 3帧有效+3帧not Active | [13 empty] | 0x0 |  |  |  | ON_CHANGE | 1 | UPPER(D2217 & "_" & MID(I2217, SEARCH("0x", I2217) + 2, LEN(I2217))) | "0x"&DEC2HEX(HEX2DEC(AI2216)+1) | GLOBAL |  | AB2217 | GLOBAL | INT32 | WRITE | ON_CHANGE | 0x0 | 0x1 |  | AH2217 | "VendorVehicleArea::"&AJ2217 | AI2217 | VLOOKUP(AJ2217,'Config'!E$2:'Config'!F$44,2,FALSE) | VENDOR | AM2217 | AN2217 | [9 empty] | 1.5.1 20260309132520
A2217+1 | V1.0.0 |  | ICC_LISD_Pixel11_OnOff | 对应像素点的亮灭 | 0x0:Pixel On 0x1:Pixel Off | 1 | 0 | 0x552 | IF(AO2218="READ","MCU->SOC",IF(AO2218="WRITE","SOC->MCU",IF(AO2218="READ_WRITE","TWO-WAY",""))) | OS_ALL |  |  | 3帧有效+3帧not Active | [13 empty] | 0x0 |  |  |  | ON_CHANGE | 1 | UPPER(D2218 & "_" & MID(I2218, SEARCH("0x", I2218) + 2, LEN(I2218))) | "0x"&DEC2HEX(HEX2DEC(AI2217)+1) | GLOBAL |  | AB2218 | GLOBAL | INT32 | WRITE | ON_CHANGE | 0x0 | 0x1 |  | AH2218 | "VendorVehicleArea::"&AJ2218 | AI2218 | VLOOKUP(AJ2218,'Config'!E$2:'Config'!F$44,2,FALSE) | VENDOR | AM2218 | AN2218 | [9 empty] | 1.5.1 20260309132520
A2218+1 | V1.0.0 |  | ICC_LISD_Pixel12_OnOff | 对应像素点的亮灭 | 0x0:Pixel On 0x1:Pixel Off | 1 | 0 | 0x552 | IF(AO2219="READ","MCU->SOC",IF(AO2219="WRITE","SOC->MCU",IF(AO2219="READ_WRITE","TWO-WAY",""))) | OS_ALL |  |  | 3帧有效+3帧not Active | [13 empty] | 0x0 |  |  |  | ON_CHANGE | 1 | UPPER(D2219 & "_" & MID(I2219, SEARCH("0x", I2219) + 2, LEN(I2219))) | "0x"&DEC2HEX(HEX2DEC(AI2218)+1) | GLOBAL |  | AB2219 | GLOBAL | INT32 | WRITE | ON_CHANGE | 0x0 | 0x1 |  | AH2219 | "VendorVehicleArea::"&AJ2219 | AI2219 | VLOOKUP(AJ2219,'Config'!E$2:'Config'!F$44,2,FALSE) | VENDOR | AM2219 | AN2219 | [9 empty] | 1.5.1 20260309132520
A2219+1 | V1.0.0 |  | ICC_LISD_Pixel13_OnOff | 对应像素点的亮灭 | 0x0:Pixel On 0x1:Pixel Off | 1 | 0 | 0x552 | IF(AO2220="READ","MCU->SOC",IF(AO2220="WRITE","SOC->MCU",IF(AO2220="READ_WRITE","TWO-WAY",""))) | OS_ALL |  |  | 3帧有效+3帧not Active | [13 empty] | 0x0 |  |  |  | ON_CHANGE | 1 | UPPER(D2220 & "_" & MID(I2220, SEARCH("0x", I2220) + 2, LEN(I2220))) | "0x"&DEC2HEX(HEX2DEC(AI2219)+1) | GLOBAL |  | AB2220 | GLOBAL | INT32 | WRITE | ON_CHANGE | 0x0 | 0x1 |  | AH2220 | "VendorVehicleArea::"&AJ2220 | AI2220 | VLOOKUP(AJ2220,'Config'!E$2:'Config'!F$44,2,FALSE) | VENDOR | AM2220 | AN2220 | [9 empty] | 1.5.1 20260309132520
A2220+1 | V1.0.0 |  | ICC_LISD_Pixel14_OnOff | 对应像素点的亮灭 | 0x0:Pixel On 0x1:Pixel Off | 1 | 0 | 0x552 | IF(AO2221="READ","MCU->SOC",IF(AO2221="WRITE","SOC->MCU",IF(AO2221="READ_WRITE","TWO-WAY",""))) | OS_ALL |  |  | 3帧有效+3帧not Active | [13 empty] | 0x0 |  |  |  | ON_CHANGE | 1 | UPPER(D2221 & "_" & MID(I2221, SEARCH("0x", I2221) + 2, LEN(I2221))) | "0x"&DEC2HEX(HEX2DEC(AI2220)+1) | GLOBAL |  | AB2221 | GLOBAL | INT32 | WRITE | ON_CHANGE | 0x0 | 0x1 |  | AH2221 | "VendorVehicleArea::"&AJ2221 | AI2221 | VLOOKUP(AJ2221,'Config'!E$2:'Config'!F$44,2,FALSE) | VENDOR | AM2221 | AN2221 | [9 empty] | 1.5.1 20260309132520
A2221+1 | V1.0.0 |  | ICC_LISD_Pixel15_OnOff | 对应像素点的亮灭 | 0x0:Pixel On 0x1:Pixel Off | 1 | 0 | 0x552 | IF(AO2222="READ","MCU->SOC",IF(AO2222="WRITE","SOC->MCU",IF(AO2222="READ_WRITE","TWO-WAY",""))) | OS_ALL |  |  | 3帧有效+3帧not Active | [13 empty] | 0x0 |  |  |  | ON_CHANGE | 1 | UPPER(D2222 & "_" & MID(I2222, SEARCH("0x", I2222) + 2, LEN(I2222))) | "0x"&DEC2HEX(HEX2DEC(AI2221)+1) | GLOBAL |  | AB2222 | GLOBAL | INT32 | WRITE | ON_CHANGE | 0x0 | 0x1 |  | AH2222 | "VendorVehicleArea::"&AJ2222 | AI2222 | VLOOKUP(AJ2222,'Config'!E$2:'Config'!F$44,2,FALSE) | VENDOR | AM2222 | AN2222 | [9 empty] | 1.5.1 20260309132520
A2222+1 | V1.0.0 |  | ICC_LISD_Pixel16_OnOff | 对应像素点的亮灭 | 0x0:Pixel On 0x1:Pixel Off | 1 | 0 | 0x552 | IF(AO2223="READ","MCU->SOC",IF(AO2223="WRITE","SOC->MCU",IF(AO2223="READ_WRITE","TWO-WAY",""))) | OS_ALL |  |  | 3帧有效+3帧not Active | [13 empty] | 0x0 |  |  |  | ON_CHANGE | 1 | UPPER(D2223 & "_" & MID(I2223, SEARCH("0x", I2223) + 2, LEN(I2223))) | "0x"&DEC2HEX(HEX2DEC(AI2222)+1) | GLOBAL |  | AB2223 | GLOBAL | INT32 | WRITE | ON_CHANGE | 0x0 | 0x1 |  | AH2223 | "VendorVehicleArea::"&AJ2223 | AI2223 | VLOOKUP(AJ2223,'Config'!E$2:'Config'!F$44,2,FALSE) | VENDOR | AM2223 | AN2223 | [9 empty] | 1.5.1 20260309132520
A2223+1 | V1.0.0 |  | ICC_LISD_Pixel17_OnOff | 对应像素点的亮灭 | 0x0:Pixel On 0x1:Pixel Off | 1 | 0 | 0x552 | IF(AO2224="READ","MCU->SOC",IF(AO2224="WRITE","SOC->MCU",IF(AO2224="READ_WRITE","TWO-WAY",""))) | OS_ALL |  |  | 3帧有效+3帧not Active | [13 empty] | 0x0 |  |  |  | ON_CHANGE | 1 | UPPER(D2224 & "_" & MID(I2224, SEARCH("0x", I2224) + 2, LEN(I2224))) | "0x"&DEC2HEX(HEX2DEC(AI2223)+1) | GLOBAL |  | AB2224 | GLOBAL | INT32 | WRITE | ON_CHANGE | 0x0 | 0x1 |  | AH2224 | "VendorVehicleArea::"&AJ2224 | AI2224 | VLOOKUP(AJ2224,'Config'!E$2:'Config'!F$44,2,FALSE) | VENDOR | AM2224 | AN2224 | [9 empty] | 1.5.1 20260309132520
A2224+1 | V1.0.0 |  | ICC_LISD_Pixel18_OnOff | 对应像素点的亮灭 | 0x0:Pixel On 0x1:Pixel Off | 1 | 0 | 0x552 | IF(AO2225="READ","MCU->SOC",IF(AO2225="WRITE","SOC->MCU",IF(AO2225="READ_WRITE","TWO-WAY",""))) | OS_ALL |  |  | 3帧有效+3帧not Active | [13 empty] | 0x0 |  |  |  | ON_CHANGE | 1 | UPPER(D2225 & "_" & MID(I2225, SEARCH("0x", I2225) + 2, LEN(I2225))) | "0x"&DEC2HEX(HEX2DEC(AI2224)+1) | GLOBAL |  | AB2225 | GLOBAL | INT32 | WRITE | ON_CHANGE | 0x0 | 0x1 |  | AH2225 | "VendorVehicleArea::"&AJ2225 | AI2225 | VLOOKUP(AJ2225,'Config'!E$2:'Config'!F$44,2,FALSE) | VENDOR | AM2225 | AN2225 | [9 empty] | 1.5.1 20260309132520
A2225+1 | V1.0.0 |  | ICC_LISD_Pixel19_OnOff | 对应像素点的亮灭 | 0x0:Pixel On 0x1:Pixel Off | 1 | 0 | 0x552 | IF(AO2226="READ","MCU->SOC",IF(AO2226="WRITE","SOC->MCU",IF(AO2226="READ_WRITE","TWO-WAY",""))) | OS_ALL |  |  | 3帧有效+3帧not Active | [13 empty] | 0x0 |  |  |  | ON_CHANGE | 1 | UPPER(D2226 & "_" & MID(I2226, SEARCH("0x", I2226) + 2, LEN(I2226))) | "0x"&DEC2HEX(HEX2DEC(AI2225)+1) | GLOBAL |  | AB2226 | GLOBAL | INT32 | WRITE | ON_CHANGE | 0x0 | 0x1 |  | AH2226 | "VendorVehicleArea::"&AJ2226 | AI2226 | VLOOKUP(AJ2226,'Config'!E$2:'Config'!F$44,2,FALSE) | VENDOR | AM2226 | AN2226 | [9 empty] | 1.5.1 20260309132520
A2226+1 | V1.0.0 |  | ICC_LISD_Pixel20_OnOff | 对应像素点的亮灭 | 0x0:Pixel On 0x1:Pixel Off | 1 | 0 | 0x552 | IF(AO2227="READ","MCU->SOC",IF(AO2227="WRITE","SOC->MCU",IF(AO2227="READ_WRITE","TWO-WAY",""))) | OS_ALL |  |  | 3帧有效+3帧not Active | [13 empty] | 0x0 |  |  |  | ON_CHANGE | 1 | UPPER(D2227 & "_" & MID(I2227, SEARCH("0x", I2227) + 2, LEN(I2227))) | "0x"&DEC2HEX(HEX2DEC(AI2226)+1) | GLOBAL |  | AB2227 | GLOBAL | INT32 | WRITE | ON_CHANGE | 0x0 | 0x1 |  | AH2227 | "VendorVehicleArea::"&AJ2227 | AI2227 | VLOOKUP(AJ2227,'Config'!E$2:'Config'!F$44,2,FALSE) | VENDOR | AM2227 | AN2227 | [9 empty] | 1.5.1 20260309132520
A2227+1 | V1.0.0 |  | ICC_LISD_Pixel21_OnOff | 对应像素点的亮灭 | 0x0:Pixel On 0x1:Pixel Off | 1 | 0 | 0x552 | IF(AO2228="READ","MCU->SOC",IF(AO2228="WRITE","SOC->MCU",IF(AO2228="READ_WRITE","TWO-WAY",""))) | OS_ALL |  |  | 3帧有效+3帧not Active | [13 empty] | 0x0 |  |  |  | ON_CHANGE | 1 | UPPER(D2228 & "_" & MID(I2228, SEARCH("0x", I2228) + 2, LEN(I2228))) | "0x"&DEC2HEX(HEX2DEC(AI2227)+1) | GLOBAL |  | AB2228 | GLOBAL | INT32 | WRITE | ON_CHANGE | 0x0 | 0x1 |  | AH2228 | "VendorVehicleArea::"&AJ2228 | AI2228 | VLOOKUP(AJ2228,'Config'!E$2:'Config'!F$44,2,FALSE) | VENDOR | AM2228 | AN2228 | [9 empty] | 1.5.1 20260309132520
A2228+1 | V1.0.0 |  | ICC_LISD_Pixel22_OnOff | 对应像素点的亮灭 | 0x0:Pixel On 0x1:Pixel Off | 1 | 0 | 0x552 | IF(AO2229="READ","MCU->SOC",IF(AO2229="WRITE","SOC->MCU",IF(AO2229="READ_WRITE","TWO-WAY",""))) | OS_ALL |  |  | 3帧有效+3帧not Active | [13 empty] | 0x0 |  |  |  | ON_CHANGE | 1 | UPPER(D2229 & "_" & MID(I2229, SEARCH("0x", I2229) + 2, LEN(I2229))) | "0x"&DEC2HEX(HEX2DEC(AI2228)+1) | GLOBAL |  | AB2229 | GLOBAL | INT32 | WRITE | ON_CHANGE | 0x0 | 0x1 |  | AH2229 | "VendorVehicleArea::"&AJ2229 | AI2229 | VLOOKUP(AJ2229,'Config'!E$2:'Config'!F$44,2,FALSE) | VENDOR | AM2229 | AN2229 | [9 empty] | 1.5.1 20260309132520
A2229+1 | V1.0.0 |  | ICC_LISD_Pixel23_OnOff | 对应像素点的亮灭 | 0x0:Pixel On 0x1:Pixel Off | 1 | 0 | 0x552 | IF(AO2230="READ","MCU->SOC",IF(AO2230="WRITE","SOC->MCU",IF(AO2230="READ_WRITE","TWO-WAY",""))) | OS_ALL |  |  | 3帧有效+3帧not Active | [13 empty] | 0x0 |  |  |  | ON_CHANGE | 1 | UPPER(D2230 & "_" & MID(I2230, SEARCH("0x", I2230) + 2, LEN(I2230))) | "0x"&DEC2HEX(HEX2DEC(AI2229)+1) | GLOBAL |  | AB2230 | GLOBAL | INT32 | WRITE | ON_CHANGE | 0x0 | 0x1 |  | AH2230 | "VendorVehicleArea::"&AJ2230 | AI2230 | VLOOKUP(AJ2230,'Config'!E$2:'Config'!F$44,2,FALSE) | VENDOR | AM2230 | AN2230 | [9 empty] | 1.5.1 20260309132520
A2230+1 | V1.0.0 |  | ICC_LISD_Pixel24_OnOff | 对应像素点的亮灭 | 0x0:Pixel On 0x1:Pixel Off | 1 | 0 | 0x552 | IF(AO2231="READ","MCU->SOC",IF(AO2231="WRITE","SOC->MCU",IF(AO2231="READ_WRITE","TWO-WAY",""))) | OS_ALL |  |  | 3帧有效+3帧not Active | [13 empty] | 0x0 |  |  |  | ON_CHANGE | 1 | UPPER(D2231 & "_" & MID(I2231, SEARCH("0x", I2231) + 2, LEN(I2231))) | "0x"&DEC2HEX(HEX2DEC(AI2230)+1) | GLOBAL |  | AB2231 | GLOBAL | INT32 | WRITE | ON_CHANGE | 0x0 | 0x1 |  | AH2231 | "VendorVehicleArea::"&AJ2231 | AI2231 | VLOOKUP(AJ2231,'Config'!E$2:'Config'!F$44,2,FALSE) | VENDOR | AM2231 | AN2231 | [9 empty] | 1.5.1 20260309132520
A2231+1 | V1.0.0 |  | ICC_LISD_Pixel25_OnOff | 对应像素点的亮灭 | 0x0:Pixel On 0x1:Pixel Off | 1 | 0 | 0x552 | IF(AO2232="READ","MCU->SOC",IF(AO2232="WRITE","SOC->MCU",IF(AO2232="READ_WRITE","TWO-WAY",""))) | OS_ALL |  |  | 3帧有效+3帧not Active | [13 empty] | 0x0 |  |  |  | ON_CHANGE | 1 | UPPER(D2232 & "_" & MID(I2232, SEARCH("0x", I2232) + 2, LEN(I2232))) | "0x"&DEC2HEX(HEX2DEC(AI2231)+1) | GLOBAL |  | AB2232 | GLOBAL | INT32 | WRITE | ON_CHANGE | 0x0 | 0x1 |  | AH2232 | "VendorVehicleArea::"&AJ2232 | AI2232 | VLOOKUP(AJ2232,'Config'!E$2:'Config'!F$44,2,FALSE) | VENDOR | AM2232 | AN2232 | [9 empty] | 1.5.1 20260309132520
A2232+1 | V1.0.0 |  | ICC_LISD_Pixel26_OnOff | 对应像素点的亮灭 | 0x0:Pixel On 0x1:Pixel Off | 1 | 0 | 0x552 | IF(AO2233="READ","MCU->SOC",IF(AO2233="WRITE","SOC->MCU",IF(AO2233="READ_WRITE","TWO-WAY",""))) | OS_ALL |  |  | 3帧有效+3帧not Active | [13 empty] | 0x0 |  |  |  | ON_CHANGE | 1 | UPPER(D2233 & "_" & MID(I2233, SEARCH("0x", I2233) + 2, LEN(I2233))) | "0x"&DEC2HEX(HEX2DEC(AI2232)+1) | GLOBAL |  | AB2233 | GLOBAL | INT32 | WRITE | ON_CHANGE | 0x0 | 0x1 |  | AH2233 | "VendorVehicleArea::"&AJ2233 | AI2233 | VLOOKUP(AJ2233,'Config'!E$2:'Config'!F$44,2,FALSE) | VENDOR | AM2233 | AN2233 | [9 empty] | 1.5.1 20260309132520
A2233+1 | V1.0.0 |  | ICC_LISD_Pixel27_OnOff | 对应像素点的亮灭 | 0x0:Pixel On 0x1:Pixel Off | 1 | 0 | 0x552 | IF(AO2234="READ","MCU->SOC",IF(AO2234="WRITE","SOC->MCU",IF(AO2234="READ_WRITE","TWO-WAY",""))) | OS_ALL |  |  | 3帧有效+3帧not Active | [13 empty] | 0x0 |  |  |  | ON_CHANGE | 1 | UPPER(D2234 & "_" & MID(I2234, SEARCH("0x", I2234) + 2, LEN(I2234))) | "0x"&DEC2HEX(HEX2DEC(AI2233)+1) | GLOBAL |  | AB2234 | GLOBAL | INT32 | WRITE | ON_CHANGE | 0x0 | 0x1 |  | AH2234 | "VendorVehicleArea::"&AJ2234 | AI2234 | VLOOKUP(AJ2234,'Config'!E$2:'Config'!F$44,2,FALSE) | VENDOR | AM2234 | AN2234 | [9 empty] | 1.5.1 20260309132520
A2234+1 | V1.0.0 |  | ICC_LISD_Pixel28_OnOff | 对应像素点的亮灭 | 0x0:Pixel On 0x1:Pixel Off | 1 | 0 | 0x552 | IF(AO2235="READ","MCU->SOC",IF(AO2235="WRITE","SOC->MCU",IF(AO2235="READ_WRITE","TWO-WAY",""))) | OS_ALL |  |  | 3帧有效+3帧not Active | [13 empty] | 0x0 |  |  |  | ON_CHANGE | 1 | UPPER(D2235 & "_" & MID(I2235, SEARCH("0x", I2235) + 2, LEN(I2235))) | "0x"&DEC2HEX(HEX2DEC(AI2234)+1) | GLOBAL |  | AB2235 | GLOBAL | INT32 | WRITE | ON_CHANGE | 0x0 | 0x1 |  | AH2235 | "VendorVehicleArea::"&AJ2235 | AI2235 | VLOOKUP(AJ2235,'Config'!E$2:'Config'!F$44,2,FALSE) | VENDOR | AM2235 | AN2235 | [9 empty] | 1.5.1 20260309132520
A2235+1 | V1.0.0 |  | ICC_LISD_Pixel29_OnOff | 对应像素点的亮灭 | 0x0:Pixel On 0x1:Pixel Off | 1 | 0 | 0x552 | IF(AO2236="READ","MCU->SOC",IF(AO2236="WRITE","SOC->MCU",IF(AO2236="READ_WRITE","TWO-WAY",""))) | OS_ALL |  |  | 3帧有效+3帧not Active | [13 empty] | 0x0 |  |  |  | ON_CHANGE | 1 | UPPER(D2236 & "_" & MID(I2236, SEARCH("0x", I2236) + 2, LEN(I2236))) | "0x"&DEC2HEX(HEX2DEC(AI2235)+1) | GLOBAL |  | AB2236 | GLOBAL | INT32 | WRITE | ON_CHANGE | 0x0 | 0x1 |  | AH2236 | "VendorVehicleArea::"&AJ2236 | AI2236 | VLOOKUP(AJ2236,'Config'!E$2:'Config'!F$44,2,FALSE) | VENDOR | AM2236 | AN2236 | [9 empty] | 1.5.1 20260309132520
A2236+1 | V1.0.0 |  | ICC_LISD_Pixel30_OnOff | 对应像素点的亮灭 | 0x0:Pixel On 0x1:Pixel Off | 1 | 0 | 0x552 | IF(AO2237="READ","MCU->SOC",IF(AO2237="WRITE","SOC->MCU",IF(AO2237="READ_WRITE","TWO-WAY",""))) | OS_ALL |  |  | 3帧有效+3帧not Active | [13 empty] | 0x0 |  |  |  | ON_CHANGE | 1 | UPPER(D2237 & "_" & MID(I2237, SEARCH("0x", I2237) + 2, LEN(I2237))) | "0x"&DEC2HEX(HEX2DEC(AI2236)+1) | GLOBAL |  | AB2237 | GLOBAL | INT32 | WRITE | ON_CHANGE | 0x0 | 0x1 |  | AH2237 | "VendorVehicleArea::"&AJ2237 | AI2237 | VLOOKUP(AJ2237,'Config'!E$2:'Config'!F$44,2,FALSE) | VENDOR | AM2237 | AN2237 | [9 empty] | 1.5.1 20260309132520
A2237+1 | V1.0.0 |  | ICC_LISD_Pixel31_OnOff | 对应像素点的亮灭 | 0x0:Pixel On 0x1:Pixel Off | 1 | 0 | 0x552 | IF(AO2238="READ","MCU->SOC",IF(AO2238="WRITE","SOC->MCU",IF(AO2238="READ_WRITE","TWO-WAY",""))) | OS_ALL |  |  | 3帧有效+3帧not Active | [13 empty] | 0x0 |  |  |  | ON_CHANGE | 1 | UPPER(D2238 & "_" & MID(I2238, SEARCH("0x", I2238) + 2, LEN(I2238))) | "0x"&DEC2HEX(HEX2DEC(AI2237)+1) | GLOBAL |  | AB2238 | GLOBAL | INT32 | WRITE | ON_CHANGE | 0x0 | 0x1 |  | AH2238 | "VendorVehicleArea::"&AJ2238 | AI2238 | VLOOKUP(AJ2238,'Config'!E$2:'Config'!F$44,2,FALSE) | VENDOR | AM2238 | AN2238 | [9 empty] | 1.5.1 20260309132520
A2238+1 | V1.0.0 |  | ICC_LISD_Pixel32_OnOff | 对应像素点的亮灭 | 0x0:Pixel On 0x1:Pixel Off | 1 | 0 | 0x552 | IF(AO2239="READ","MCU->SOC",IF(AO2239="WRITE","SOC->MCU",IF(AO2239="READ_WRITE","TWO-WAY",""))) | OS_ALL |  |  | 3帧有效+3帧not Active | [13 empty] | 0x0 |  |  |  | ON_CHANGE | 1 | UPPER(D2239 & "_" & MID(I2239, SEARCH("0x", I2239) + 2, LEN(I2239))) | "0x"&DEC2HEX(HEX2DEC(AI2238)+1) | GLOBAL |  | AB2239 | GLOBAL | INT32 | WRITE | ON_CHANGE | 0x0 | 0x1 |  | AH2239 | "VendorVehicleArea::"&AJ2239 | AI2239 | VLOOKUP(AJ2239,'Config'!E$2:'Config'!F$44,2,FALSE) | VENDOR | AM2239 | AN2239 | [9 empty] | 1.5.1 20260309132520
A2239+1 | V1.0.0 |  | ICC_LISD_Pixel33_OnOff | 对应像素点的亮灭 | 0x0:Pixel On 0x1:Pixel Off | 1 | 0 | 0x552 | IF(AO2240="READ","MCU->SOC",IF(AO2240="WRITE","SOC->MCU",IF(AO2240="READ_WRITE","TWO-WAY",""))) | OS_ALL |  |  | 3帧有效+3帧not Active | [13 empty] | 0x0 |  |  |  | ON_CHANGE | 1 | UPPER(D2240 & "_" & MID(I2240, SEARCH("0x", I2240) + 2, LEN(I2240))) | "0x"&DEC2HEX(HEX2DEC(AI2239)+1) | GLOBAL |  | AB2240 | GLOBAL | INT32 | WRITE | ON_CHANGE | 0x0 | 0x1 |  | AH2240 | "VendorVehicleArea::"&AJ2240 | AI2240 | VLOOKUP(AJ2240,'Config'!E$2:'Config'!F$44,2,FALSE) | VENDOR | AM2240 | AN2240 | [9 empty] | 1.5.1 20260309132520
A2240+1 | V1.0.0 |  | ICC_LISD_Pixel34_OnOff | 对应像素点的亮灭 | 0x0:Pixel On 0x1:Pixel Off | 1 | 0 | 0x552 | IF(AO2241="READ","MCU->SOC",IF(AO2241="WRITE","SOC->MCU",IF(AO2241="READ_WRITE","TWO-WAY",""))) | OS_ALL |  |  | 3帧有效+3帧not Active | [13 empty] | 0x0 |  |  |  | ON_CHANGE | 1 | UPPER(D2241 & "_" & MID(I2241, SEARCH("0x", I2241) + 2, LEN(I2241))) | "0x"&DEC2HEX(HEX2DEC(AI2240)+1) | GLOBAL |  | AB2241 | GLOBAL | INT32 | WRITE | ON_CHANGE | 0x0 | 0x1 |  | AH2241 | "VendorVehicleArea::"&AJ2241 | AI2241 | VLOOKUP(AJ2241,'Config'!E$2:'Config'!F$44,2,FALSE) | VENDOR | AM2241 | AN2241 | [9 empty] | 1.5.1 20260309132520
A2241+1 | V1.0.0 |  | ICC_LISD_Pixel35_OnOff | 对应像素点的亮灭 | 0x0:Pixel On 0x1:Pixel Off | 1 | 0 | 0x552 | IF(AO2242="READ","MCU->SOC",IF(AO2242="WRITE","SOC->MCU",IF(AO2242="READ_WRITE","TWO-WAY",""))) | OS_ALL |  |  | 3帧有效+3帧not Active | [13 empty] | 0x0 |  |  |  | ON_CHANGE | 1 | UPPER(D2242 & "_" & MID(I2242, SEARCH("0x", I2242) + 2, LEN(I2242))) | "0x"&DEC2HEX(HEX2DEC(AI2241)+1) | GLOBAL |  | AB2242 | GLOBAL | INT32 | WRITE | ON_CHANGE | 0x0 | 0x1 |  | AH2242 | "VendorVehicleArea::"&AJ2242 | AI2242 | VLOOKUP(AJ2242,'Config'!E$2:'Config'!F$44,2,FALSE) | VENDOR | AM2242 | AN2242 | [9 empty] | 1.5.1 20260309132520
A2242+1 | V1.0.0 |  | ICC_LISD_Pixel36_OnOff | 对应像素点的亮灭 | 0x0:Pixel On 0x1:Pixel Off | 1 | 0 | 0x552 | IF(AO2243="READ","MCU->SOC",IF(AO2243="WRITE","SOC->MCU",IF(AO2243="READ_WRITE","TWO-WAY",""))) | OS_ALL |  |  | 3帧有效+3帧not Active | [13 empty] | 0x0 |  |  |  | ON_CHANGE | 1 | UPPER(D2243 & "_" & MID(I2243, SEARCH("0x", I2243) + 2, LEN(I2243))) | "0x"&DEC2HEX(HEX2DEC(AI2242)+1) | GLOBAL |  | AB2243 | GLOBAL | INT32 | WRITE | ON_CHANGE | 0x0 | 0x1 |  | AH2243 | "VendorVehicleArea::"&AJ2243 | AI2243 | VLOOKUP(AJ2243,'Config'!E$2:'Config'!F$44,2,FALSE) | VENDOR | AM2243 | AN2243 | [9 empty] | 1.5.1 20260309132520
A2243+1 | V1.0.0 |  | ICC_LISD_Pixel37_OnOff | 对应像素点的亮灭 | 0x0:Pixel On 0x1:Pixel Off | 1 | 0 | 0x552 | IF(AO2244="READ","MCU->SOC",IF(AO2244="WRITE","SOC->MCU",IF(AO2244="READ_WRITE","TWO-WAY",""))) | OS_ALL |  |  | 3帧有效+3帧not Active | [13 empty] | 0x0 |  |  |  | ON_CHANGE | 1 | UPPER(D2244 & "_" & MID(I2244, SEARCH("0x", I2244) + 2, LEN(I2244))) | "0x"&DEC2HEX(HEX2DEC(AI2243)+1) | GLOBAL |  | AB2244 | GLOBAL | INT32 | WRITE | ON_CHANGE | 0x0 | 0x1 |  | AH2244 | "VendorVehicleArea::"&AJ2244 | AI2244 | VLOOKUP(AJ2244,'Config'!E$2:'Config'!F$44,2,FALSE) | VENDOR | AM2244 | AN2244 | [9 empty] | 1.5.1 20260309132520
A2244+1 | V1.0.0 |  | ICC_LISD_Pixel38_OnOff | 对应像素点的亮灭 | 0x0:Pixel On 0x1:Pixel Off | 1 | 0 | 0x552 | IF(AO2245="READ","MCU->SOC",IF(AO2245="WRITE","SOC->MCU",IF(AO2245="READ_WRITE","TWO-WAY",""))) | OS_ALL |  |  | 3帧有效+3帧not Active | [13 empty] | 0x0 |  |  |  | ON_CHANGE | 1 | UPPER(D2245 & "_" & MID(I2245, SEARCH("0x", I2245) + 2, LEN(I2245))) | "0x"&DEC2HEX(HEX2DEC(AI2244)+1) | GLOBAL |  | AB2245 | GLOBAL | INT32 | WRITE | ON_CHANGE | 0x0 | 0x1 |  | AH2245 | "VendorVehicleArea::"&AJ2245 | AI2245 | VLOOKUP(AJ2245,'Config'!E$2:'Config'!F$44,2,FALSE) | VENDOR | AM2245 | AN2245 | [9 empty] | 1.5.1 20260309132520
A2245+1 | V1.0.0 |  | ICC_LISD_Pixel39_OnOff | 对应像素点的亮灭 | 0x0:Pixel On 0x1:Pixel Off | 1 | 0 | 0x552 | IF(AO2246="READ","MCU->SOC",IF(AO2246="WRITE","SOC->MCU",IF(AO2246="READ_WRITE","TWO-WAY",""))) | OS_ALL |  |  | 3帧有效+3帧not Active | [13 empty] | 0x0 |  |  |  | ON_CHANGE | 1 | UPPER(D2246 & "_" & MID(I2246, SEARCH("0x", I2246) + 2, LEN(I2246))) | "0x"&DEC2HEX(HEX2DEC(AI2245)+1) | GLOBAL |  | AB2246 | GLOBAL | INT32 | WRITE | ON_CHANGE | 0x0 | 0x1 |  | AH2246 | "VendorVehicleArea::"&AJ2246 | AI2246 | VLOOKUP(AJ2246,'Config'!E$2:'Config'!F$44,2,FALSE) | VENDOR | AM2246 | AN2246 | [9 empty] | 1.5.1 20260309132520
A2246+1 | V1.0.0 |  | ICC_LISD_Pixel40_OnOff | 对应像素点的亮灭 | 0x0:Pixel On 0x1:Pixel Off | 1 | 0 | 0x552 | IF(AO2247="READ","MCU->SOC",IF(AO2247="WRITE","SOC->MCU",IF(AO2247="READ_WRITE","TWO-WAY",""))) | OS_ALL |  |  | 3帧有效+3帧not Active | [13 empty] | 0x0 |  |  |  | ON_CHANGE | 1 | UPPER(D2247 & "_" & MID(I2247, SEARCH("0x", I2247) + 2, LEN(I2247))) | "0x"&DEC2HEX(HEX2DEC(AI2246)+1) | GLOBAL |  | AB2247 | GLOBAL | INT32 | WRITE | ON_CHANGE | 0x0 | 0x1 |  | AH2247 | "VendorVehicleArea::"&AJ2247 | AI2247 | VLOOKUP(AJ2247,'Config'!E$2:'Config'!F$44,2,FALSE) | VENDOR | AM2247 | AN2247 | [9 empty] | 1.5.1 20260309132520
A2247+1 | V1.0.0 |  | ICC_LISD_Pixel41_OnOff | 对应像素点的亮灭 | 0x0:Pixel On 0x1:Pixel Off | 1 | 0 | 0x552 | IF(AO2248="READ","MCU->SOC",IF(AO2248="WRITE","SOC->MCU",IF(AO2248="READ_WRITE","TWO-WAY",""))) | OS_ALL |  |  | 3帧有效+3帧not Active | [13 empty] | 0x0 |  |  |  | ON_CHANGE | 1 | UPPER(D2248 & "_" & MID(I2248, SEARCH("0x", I2248) + 2, LEN(I2248))) | "0x"&DEC2HEX(HEX2DEC(AI2247)+1) | GLOBAL |  | AB2248 | GLOBAL | INT32 | WRITE | ON_CHANGE | 0x0 | 0x1 |  | AH2248 | "VendorVehicleArea::"&AJ2248 | AI2248 | VLOOKUP(AJ2248,'Config'!E$2:'Config'!F$44,2,FALSE) | VENDOR | AM2248 | AN2248 | [9 empty] | 1.5.1 20260309132520
A2248+1 | V1.0.0 |  | ICC_LISD_Pixel42_OnOff | 对应像素点的亮灭 | 0x0:Pixel On 0x1:Pixel Off | 1 | 0 | 0x552 | IF(AO2249="READ","MCU->SOC",IF(AO2249="WRITE","SOC->MCU",IF(AO2249="READ_WRITE","TWO-WAY",""))) | OS_ALL |  |  | 3帧有效+3帧not Active | [13 empty] | 0x0 |  |  |  | ON_CHANGE | 1 | UPPER(D2249 & "_" & MID(I2249, SEARCH("0x", I2249) + 2, LEN(I2249))) | "0x"&DEC2HEX(HEX2DEC(AI2248)+1) | GLOBAL |  | AB2249 | GLOBAL | INT32 | WRITE | ON_CHANGE | 0x0 | 0x1 |  | AH2249 | "VendorVehicleArea::"&AJ2249 | AI2249 | VLOOKUP(AJ2249,'Config'!E$2:'Config'!F$44,2,FALSE) | VENDOR | AM2249 | AN2249 | [9 empty] | 1.5.1 20260309132520
A2249+1 | V1.0.0 |  | ICC_LISD_Pixel43_OnOff | 对应像素点的亮灭 | 0x0:Pixel On 0x1:Pixel Off | 1 | 0 | 0x552 | IF(AO2250="READ","MCU->SOC",IF(AO2250="WRITE","SOC->MCU",IF(AO2250="READ_WRITE","TWO-WAY",""))) | OS_ALL |  |  | 3帧有效+3帧not Active | [13 empty] | 0x0 |  |  |  | ON_CHANGE | 1 | UPPER(D2250 & "_" & MID(I2250, SEARCH("0x", I2250) + 2, LEN(I2250))) | "0x"&DEC2HEX(HEX2DEC(AI2249)+1) | GLOBAL |  | AB2250 | GLOBAL | INT32 | WRITE | ON_CHANGE | 0x0 | 0x1 |  | AH2250 | "VendorVehicleArea::"&AJ2250 | AI2250 | VLOOKUP(AJ2250,'Config'!E$2:'Config'!F$44,2,FALSE) | VENDOR | AM2250 | AN2250 | [9 empty] | 1.5.1 20260309132520
A2250+1 | V1.0.0 |  | ICC_LISD_Pixel44_OnOff | 对应像素点的亮灭 | 0x0:Pixel On 0x1:Pixel Off | 1 | 0 | 0x552 | IF(AO2251="READ","MCU->SOC",IF(AO2251="WRITE","SOC->MCU",IF(AO2251="READ_WRITE","TWO-WAY",""))) | OS_ALL |  |  | 3帧有效+3帧not Active | [13 empty] | 0x0 |  |  |  | ON_CHANGE | 1 | UPPER(D2251 & "_" & MID(I2251, SEARCH("0x", I2251) + 2, LEN(I2251))) | "0x"&DEC2HEX(HEX2DEC(AI2250)+1) | GLOBAL |  | AB2251 | GLOBAL | INT32 | WRITE | ON_CHANGE | 0x0 | 0x1 |  | AH2251 | "VendorVehicleArea::"&AJ2251 | AI2251 | VLOOKUP(AJ2251,'Config'!E$2:'Config'!F$44,2,FALSE) | VENDOR | AM2251 | AN2251 | [9 empty] | 1.5.1 20260309132520
A2251+1 | V1.0.0 |  | ICC_LISD_Pixel45_OnOff | 对应像素点的亮灭 | 0x0:Pixel On 0x1:Pixel Off | 1 | 0 | 0x552 | IF(AO2252="READ","MCU->SOC",IF(AO2252="WRITE","SOC->MCU",IF(AO2252="READ_WRITE","TWO-WAY",""))) | OS_ALL |  |  | 3帧有效+3帧not Active | [13 empty] | 0x0 |  |  |  | ON_CHANGE | 1 | UPPER(D2252 & "_" & MID(I2252, SEARCH("0x", I2252) + 2, LEN(I2252))) | "0x"&DEC2HEX(HEX2DEC(AI2251)+1) | GLOBAL |  | AB2252 | GLOBAL | INT32 | WRITE | ON_CHANGE | 0x0 | 0x1 |  | AH2252 | "VendorVehicleArea::"&AJ2252 | AI2252 | VLOOKUP(AJ2252,'Config'!E$2:'Config'!F$44,2,FALSE) | VENDOR | AM2252 | AN2252 | [9 empty] | 1.5.1 20260309132520
A2252+1 | V1.0.0 |  | ICC_LISD_Pixel46_OnOff | 对应像素点的亮灭 | 0x0:Pixel On 0x1:Pixel Off | 1 | 0 | 0x552 | IF(AO2253="READ","MCU->SOC",IF(AO2253="WRITE","SOC->MCU",IF(AO2253="READ_WRITE","TWO-WAY",""))) | OS_ALL |  |  | 3帧有效+3帧not Active | [13 empty] | 0x0 |  |  |  | ON_CHANGE | 1 | UPPER(D2253 & "_" & MID(I2253, SEARCH("0x", I2253) + 2, LEN(I2253))) | "0x"&DEC2HEX(HEX2DEC(AI2252)+1) | GLOBAL |  | AB2253 | GLOBAL | INT32 | WRITE | ON_CHANGE | 0x0 | 0x1 |  | AH2253 | "VendorVehicleArea::"&AJ2253 | AI2253 | VLOOKUP(AJ2253,'Config'!E$2:'Config'!F$44,2,FALSE) | VENDOR | AM2253 | AN2253 | [9 empty] | 1.5.1 20260309132520
A2253+1 | V1.0.0 |  | ICC_LISD_Pixel47_OnOff | 对应像素点的亮灭 | 0x0:Pixel On 0x1:Pixel Off | 1 | 0 | 0x552 | IF(AO2254="READ","MCU->SOC",IF(AO2254="WRITE","SOC->MCU",IF(AO2254="READ_WRITE","TWO-WAY",""))) | OS_ALL |  |  | 3帧有效+3帧not Active | [13 empty] | 0x0 |  |  |  | ON_CHANGE | 1 | UPPER(D2254 & "_" & MID(I2254, SEARCH("0x", I2254) + 2, LEN(I2254))) | "0x"&DEC2HEX(HEX2DEC(AI2253)+1) | GLOBAL |  | AB2254 | GLOBAL | INT32 | WRITE | ON_CHANGE | 0x0 | 0x1 |  | AH2254 | "VendorVehicleArea::"&AJ2254 | AI2254 | VLOOKUP(AJ2254,'Config'!E$2:'Config'!F$44,2,FALSE) | VENDOR | AM2254 | AN2254 | [9 empty] | 1.5.1 20260309132520
A2254+1 | V1.0.0 |  | ICC_LISD_Pixel48_OnOff | 对应像素点的亮灭 | 0x0:Pixel On 0x1:Pixel Off | 1 | 0 | 0x552 | IF(AO2255="READ","MCU->SOC",IF(AO2255="WRITE","SOC->MCU",IF(AO2255="READ_WRITE","TWO-WAY",""))) | OS_ALL |  |  | 3帧有效+3帧not Active | [13 empty] | 0x0 |  |  |  | ON_CHANGE | 1 | UPPER(D2255 & "_" & MID(I2255, SEARCH("0x", I2255) + 2, LEN(I2255))) | "0x"&DEC2HEX(HEX2DEC(AI2254)+1) | GLOBAL |  | AB2255 | GLOBAL | INT32 | WRITE | ON_CHANGE | 0x0 | 0x1 |  | AH2255 | "VendorVehicleArea::"&AJ2255 | AI2255 | VLOOKUP(AJ2255,'Config'!E$2:'Config'!F$44,2,FALSE) | VENDOR | AM2255 | AN2255 | [9 empty] | 1.5.1 20260309132520
A2255+1 | V1.0.0 |  | ICC_LISD_Pixel49_OnOff | 对应像素点的亮灭 | 0x0:Pixel On 0x1:Pixel Off | 1 | 0 | 0x552 | IF(AO2256="READ","MCU->SOC",IF(AO2256="WRITE","SOC->MCU",IF(AO2256="READ_WRITE","TWO-WAY",""))) | OS_ALL |  |  | 3帧有效+3帧not Active | [13 empty] | 0x0 |  |  |  | ON_CHANGE | 1 | UPPER(D2256 & "_" & MID(I2256, SEARCH("0x", I2256) + 2, LEN(I2256))) | "0x"&DEC2HEX(HEX2DEC(AI2255)+1) | GLOBAL |  | AB2256 | GLOBAL | INT32 | WRITE | ON_CHANGE | 0x0 | 0x1 |  | AH2256 | "VendorVehicleArea::"&AJ2256 | AI2256 | VLOOKUP(AJ2256,'Config'!E$2:'Config'!F$44,2,FALSE) | VENDOR | AM2256 | AN2256 | [9 empty] | 1.5.1 20260309132520
A2256+1 | V1.0.0 |  | ICC_LISD_Pixel50_OnOff | 对应像素点的亮灭 | 0x0:Pixel On 0x1:Pixel Off | 1 | 0 | 0x552 | IF(AO2257="READ","MCU->SOC",IF(AO2257="WRITE","SOC->MCU",IF(AO2257="READ_WRITE","TWO-WAY",""))) | OS_ALL |  |  | 3帧有效+3帧not Active | [13 empty] | 0x0 |  |  |  | ON_CHANGE | 1 | UPPER(D2257 & "_" & MID(I2257, SEARCH("0x", I2257) + 2, LEN(I2257))) | "0x"&DEC2HEX(HEX2DEC(AI2256)+1) | GLOBAL |  | AB2257 | GLOBAL | INT32 | WRITE | ON_CHANGE | 0x0 | 0x1 |  | AH2257 | "VendorVehicleArea::"&AJ2257 | AI2257 | VLOOKUP(AJ2257,'Config'!E$2:'Config'!F$44,2,FALSE) | VENDOR | AM2257 | AN2257 | [9 empty] | 1.5.1 20260309132520
A2257+1 | V1.0.0 |  | ICC_LISD_Pixel51_OnOff | 对应像素点的亮灭 | 0x0:Pixel On 0x1:Pixel Off | 1 | 0 | 0x552 | IF(AO2258="READ","MCU->SOC",IF(AO2258="WRITE","SOC->MCU",IF(AO2258="READ_WRITE","TWO-WAY",""))) | OS_ALL |  |  | 3帧有效+3帧not Active | [13 empty] | 0x0 |  |  |  | ON_CHANGE | 1 | UPPER(D2258 & "_" & MID(I2258, SEARCH("0x", I2258) + 2, LEN(I2258))) | "0x"&DEC2HEX(HEX2DEC(AI2257)+1) | GLOBAL |  | AB2258 | GLOBAL | INT32 | WRITE | ON_CHANGE | 0x0 | 0x1 |  | AH2258 | "VendorVehicleArea::"&AJ2258 | AI2258 | VLOOKUP(AJ2258,'Config'!E$2:'Config'!F$44,2,FALSE) | VENDOR | AM2258 | AN2258 | [9 empty] | 1.5.1 20260309132520
A2258+1 | V1.0.0 |  | ICC_LISD_Pixel52_OnOff | 对应像素点的亮灭 | 0x0:Pixel On 0x1:Pixel Off | 1 | 0 | 0x552 | IF(AO2259="READ","MCU->SOC",IF(AO2259="WRITE","SOC->MCU",IF(AO2259="READ_WRITE","TWO-WAY",""))) | OS_ALL |  |  | 3帧有效+3帧not Active | [13 empty] | 0x0 |  |  |  | ON_CHANGE | 1 | UPPER(D2259 & "_" & MID(I2259, SEARCH("0x", I2259) + 2, LEN(I2259))) | "0x"&DEC2HEX(HEX2DEC(AI2258)+1) | GLOBAL |  | AB2259 | GLOBAL | INT32 | WRITE | ON_CHANGE | 0x0 | 0x1 |  | AH2259 | "VendorVehicleArea::"&AJ2259 | AI2259 | VLOOKUP(AJ2259,'Config'!E$2:'Config'!F$44,2,FALSE) | VENDOR | AM2259 | AN2259 | [9 empty] | 1.5.1 20260309132520
A2259+1 | V1.0.0 |  | ICC_LISD_Pixel53_OnOff | 对应像素点的亮灭 | 0x0:Pixel On 0x1:Pixel Off | 1 | 0 | 0x552 | IF(AO2260="READ","MCU->SOC",IF(AO2260="WRITE","SOC->MCU",IF(AO2260="READ_WRITE","TWO-WAY",""))) | OS_ALL |  |  | 3帧有效+3帧not Active | [13 empty] | 0x0 |  |  |  | ON_CHANGE | 1 | UPPER(D2260 & "_" & MID(I2260, SEARCH("0x", I2260) + 2, LEN(I2260))) | "0x"&DEC2HEX(HEX2DEC(AI2259)+1) | GLOBAL |  | AB2260 | GLOBAL | INT32 | WRITE | ON_CHANGE | 0x0 | 0x1 |  | AH2260 | "VendorVehicleArea::"&AJ2260 | AI2260 | VLOOKUP(AJ2260,'Config'!E$2:'Config'!F$44,2,FALSE) | VENDOR | AM2260 | AN2260 | [9 empty] | 1.5.1 20260309132520
A2260+1 | V1.0.0 |  | ICC_LISD_Pixel54_OnOff | 对应像素点的亮灭 | 0x0:Pixel On 0x1:Pixel Off | 1 | 0 | 0x552 | IF(AO2261="READ","MCU->SOC",IF(AO2261="WRITE","SOC->MCU",IF(AO2261="READ_WRITE","TWO-WAY",""))) | OS_ALL |  |  | 3帧有效+3帧not Active | [13 empty] | 0x0 |  |  |  | ON_CHANGE | 1 | UPPER(D2261 & "_" & MID(I2261, SEARCH("0x", I2261) + 2, LEN(I2261))) | "0x"&DEC2HEX(HEX2DEC(AI2260)+1) | GLOBAL |  | AB2261 | GLOBAL | INT32 | WRITE | ON_CHANGE | 0x0 | 0x1 |  | AH2261 | "VendorVehicleArea::"&AJ2261 | AI2261 | VLOOKUP(AJ2261,'Config'!E$2:'Config'!F$44,2,FALSE) | VENDOR | AM2261 | AN2261 | [9 empty] | 1.5.1 20260309132520
A2261+1 | V1.0.0 |  | ICC_LISD_Pixel55_OnOff | 对应像素点的亮灭 | 0x0:Pixel On 0x1:Pixel Off | 1 | 0 | 0x552 | IF(AO2262="READ","MCU->SOC",IF(AO2262="WRITE","SOC->MCU",IF(AO2262="READ_WRITE","TWO-WAY",""))) | OS_ALL |  |  | 3帧有效+3帧not Active | [13 empty] | 0x0 |  |  |  | ON_CHANGE | 1 | UPPER(D2262 & "_" & MID(I2262, SEARCH("0x", I2262) + 2, LEN(I2262))) | "0x"&DEC2HEX(HEX2DEC(AI2261)+1) | GLOBAL |  | AB2262 | GLOBAL | INT32 | WRITE | ON_CHANGE | 0x0 | 0x1 |  | AH2262 | "VendorVehicleArea::"&AJ2262 | AI2262 | VLOOKUP(AJ2262,'Config'!E$2:'Config'!F$44,2,FALSE) | VENDOR | AM2262 | AN2262 | [9 empty] | 1.5.1 20260309132520
A2262+1 | V1.0.0 |  | ICC_LISD_Pixel56_OnOff | 对应像素点的亮灭 | 0x0:Pixel On 0x1:Pixel Off | 1 | 0 | 0x552 | IF(AO2263="READ","MCU->SOC",IF(AO2263="WRITE","SOC->MCU",IF(AO2263="READ_WRITE","TWO-WAY",""))) | OS_ALL |  |  | 3帧有效+3帧not Active | [13 empty] | 0x0 |  |  |  | ON_CHANGE | 1 | UPPER(D2263 & "_" & MID(I2263, SEARCH("0x", I2263) + 2, LEN(I2263))) | "0x"&DEC2HEX(HEX2DEC(AI2262)+1) | GLOBAL |  | AB2263 | GLOBAL | INT32 | WRITE | ON_CHANGE | 0x0 | 0x1 |  | AH2263 | "VendorVehicleArea::"&AJ2263 | AI2263 | VLOOKUP(AJ2263,'Config'!E$2:'Config'!F$44,2,FALSE) | VENDOR | AM2263 | AN2263 | [9 empty] | 1.5.1 20260309132520
A2263+1 | V1.0.0 |  | ICC_LISD_Pixel57_OnOff | 对应像素点的亮灭 | 0x0:Pixel On 0x1:Pixel Off | 1 | 0 | 0x552 | IF(AO2264="READ","MCU->SOC",IF(AO2264="WRITE","SOC->MCU",IF(AO2264="READ_WRITE","TWO-WAY",""))) | OS_ALL |  |  | 3帧有效+3帧not Active | [13 empty] | 0x0 |  |  |  | ON_CHANGE | 1 | UPPER(D2264 & "_" & MID(I2264, SEARCH("0x", I2264) + 2, LEN(I2264))) | "0x"&DEC2HEX(HEX2DEC(AI2263)+1) | GLOBAL |  | AB2264 | GLOBAL | INT32 | WRITE | ON_CHANGE | 0x0 | 0x1 |  | AH2264 | "VendorVehicleArea::"&AJ2264 | AI2264 | VLOOKUP(AJ2264,'Config'!E$2:'Config'!F$44,2,FALSE) | VENDOR | AM2264 | AN2264 | [9 empty] | 1.5.1 20260309132520
A2264+1 | V1.0.0 |  | ICC_LISD_Pixel58_OnOff | 对应像素点的亮灭 | 0x0:Pixel On 0x1:Pixel Off | 1 | 0 | 0x552 | IF(AO2265="READ","MCU->SOC",IF(AO2265="WRITE","SOC->MCU",IF(AO2265="READ_WRITE","TWO-WAY",""))) | OS_ALL |  |  | 3帧有效+3帧not Active | [13 empty] | 0x0 |  |  |  | ON_CHANGE | 1 | UPPER(D2265 & "_" & MID(I2265, SEARCH("0x", I2265) + 2, LEN(I2265))) | "0x"&DEC2HEX(HEX2DEC(AI2264)+1) | GLOBAL |  | AB2265 | GLOBAL | INT32 | WRITE | ON_CHANGE | 0x0 | 0x1 |  | AH2265 | "VendorVehicleArea::"&AJ2265 | AI2265 | VLOOKUP(AJ2265,'Config'!E$2:'Config'!F$44,2,FALSE) | VENDOR | AM2265 | AN2265 | [9 empty] | 1.5.1 20260309132520
A2265+1 | V1.0.0 |  | ICC_LISD_Pixel59_OnOff | 对应像素点的亮灭 | 0x0:Pixel On 0x1:Pixel Off | 1 | 0 | 0x552 | IF(AO2266="READ","MCU->SOC",IF(AO2266="WRITE","SOC->MCU",IF(AO2266="READ_WRITE","TWO-WAY",""))) | OS_ALL |  |  | 3帧有效+3帧not Active | [13 empty] | 0x0 |  |  |  | ON_CHANGE | 1 | UPPER(D2266 & "_" & MID(I2266, SEARCH("0x", I2266) + 2, LEN(I2266))) | "0x"&DEC2HEX(HEX2DEC(AI2265)+1) | GLOBAL |  | AB2266 | GLOBAL | INT32 | WRITE | ON_CHANGE | 0x0 | 0x1 |  | AH2266 | "VendorVehicleArea::"&AJ2266 | AI2266 | VLOOKUP(AJ2266,'Config'!E$2:'Config'!F$44,2,FALSE) | VENDOR | AM2266 | AN2266 | [9 empty] | 1.5.1 20260309132520
A2266+1 | V1.0.0 |  | ICC_LISD_Pixel60_OnOff | 对应像素点的亮灭 | 0x0:Pixel On 0x1:Pixel Off | 1 | 0 | 0x552 | IF(AO2267="READ","MCU->SOC",IF(AO2267="WRITE","SOC->MCU",IF(AO2267="READ_WRITE","TWO-WAY",""))) | OS_ALL |  |  | 3帧有效+3帧not Active | [13 empty] | 0x0 |  |  |  | ON_CHANGE | 1 | UPPER(D2267 & "_" & MID(I2267, SEARCH("0x", I2267) + 2, LEN(I2267))) | "0x"&DEC2HEX(HEX2DEC(AI2266)+1) | GLOBAL |  | AB2267 | GLOBAL | INT32 | WRITE | ON_CHANGE | 0x0 | 0x1 |  | AH2267 | "VendorVehicleArea::"&AJ2267 | AI2267 | VLOOKUP(AJ2267,'Config'!E$2:'Config'!F$44,2,FALSE) | VENDOR | AM2267 | AN2267 | [9 empty] | 1.5.1 20260309132520
A2267+1 | V1.0.0 |  | ICC_LISD_Pixel61_OnOff | 对应像素点的亮灭 | 0x0:Pixel On 0x1:Pixel Off | 1 | 0 | 0x552 | IF(AO2268="READ","MCU->SOC",IF(AO2268="WRITE","SOC->MCU",IF(AO2268="READ_WRITE","TWO-WAY",""))) | OS_ALL |  |  | 3帧有效+3帧not Active | [13 empty] | 0x0 |  |  |  | ON_CHANGE | 1 | UPPER(D2268 & "_" & MID(I2268, SEARCH("0x", I2268) + 2, LEN(I2268))) | "0x"&DEC2HEX(HEX2DEC(AI2267)+1) | GLOBAL |  | AB2268 | GLOBAL | INT32 | WRITE | ON_CHANGE | 0x0 | 0x1 |  | AH2268 | "VendorVehicleArea::"&AJ2268 | AI2268 | VLOOKUP(AJ2268,'Config'!E$2:'Config'!F$44,2,FALSE) | VENDOR | AM2268 | AN2268 | [9 empty] | 1.5.1 20260309132520
A2268+1 | V1.0.0 |  | ICC_LISD_Pixel62_OnOff | 对应像素点的亮灭 | 0x0:Pixel On 0x1:Pixel Off | 1 | 0 | 0x552 | IF(AO2269="READ","MCU->SOC",IF(AO2269="WRITE","SOC->MCU",IF(AO2269="READ_WRITE","TWO-WAY",""))) | OS_ALL |  |  | 3帧有效+3帧not Active | [13 empty] | 0x0 |  |  |  | ON_CHANGE | 1 | UPPER(D2269 & "_" & MID(I2269, SEARCH("0x", I2269) + 2, LEN(I2269))) | "0x"&DEC2HEX(HEX2DEC(AI2268)+1) | GLOBAL |  | AB2269 | GLOBAL | INT32 | WRITE | ON_CHANGE | 0x0 | 0x1 |  | AH2269 | "VendorVehicleArea::"&AJ2269 | AI2269 | VLOOKUP(AJ2269,'Config'!E$2:'Config'!F$44,2,FALSE) | VENDOR | AM2269 | AN2269 | [9 empty] | 1.5.1 20260309132520
A2269+1 | V1.0.0 |  | ICC_LISD_Pixel63_OnOff | 对应像素点的亮灭 | 0x0:Pixel On 0x1:Pixel Off | 1 | 0 | 0x552 | IF(AO2270="READ","MCU->SOC",IF(AO2270="WRITE","SOC->MCU",IF(AO2270="READ_WRITE","TWO-WAY",""))) | OS_ALL |  |  | 3帧有效+3帧not Active | [13 empty] | 0x0 |  |  |  | ON_CHANGE | 1 | UPPER(D2270 & "_" & MID(I2270, SEARCH("0x", I2270) + 2, LEN(I2270))) | "0x"&DEC2HEX(HEX2DEC(AI2269)+1) | GLOBAL |  | AB2270 | GLOBAL | INT32 | WRITE | ON_CHANGE | 0x0 | 0x1 |  | AH2270 | "VendorVehicleArea::"&AJ2270 | AI2270 | VLOOKUP(AJ2270,'Config'!E$2:'Config'!F$44,2,FALSE) | VENDOR | AM2270 | AN2270 | [9 empty] | 1.5.1 20260309132520
A2270+1 | V1.0.0 |  | ICC_LISD_Pixel64_OnOff | 对应像素点的亮灭 | 0x0:Pixel On 0x1:Pixel Off | 1 | 0 | 0x552 | IF(AO2271="READ","MCU->SOC",IF(AO2271="WRITE","SOC->MCU",IF(AO2271="READ_WRITE","TWO-WAY",""))) | OS_ALL |  |  | 3帧有效+3帧not Active | [13 empty] | 0x0 |  |  |  | ON_CHANGE | 1 | UPPER(D2271 & "_" & MID(I2271, SEARCH("0x", I2271) + 2, LEN(I2271))) | "0x"&DEC2HEX(HEX2DEC(AI2270)+1) | GLOBAL |  | AB2271 | GLOBAL | INT32 | WRITE | ON_CHANGE | 0x0 | 0x1 |  | AH2271 | "VendorVehicleArea::"&AJ2271 | AI2271 | VLOOKUP(AJ2271,'Config'!E$2:'Config'!F$44,2,FALSE) | VENDOR | AM2271 | AN2271 | [9 empty] | 1.5.1 20260309132520
A2271+1 | V1.0.0 |  | ICC_LISD_Pixel65_OnOff | 对应像素点的亮灭 | 0x0:Pixel On 0x1:Pixel Off | 1 | 0 | 0x552 | IF(AO2272="READ","MCU->SOC",IF(AO2272="WRITE","SOC->MCU",IF(AO2272="READ_WRITE","TWO-WAY",""))) | OS_ALL |  |  | 3帧有效+3帧not Active | [13 empty] | 0x0 |  |  |  | ON_CHANGE | 1 | UPPER(D2272 & "_" & MID(I2272, SEARCH("0x", I2272) + 2, LEN(I2272))) | "0x"&DEC2HEX(HEX2DEC(AI2271)+1) | GLOBAL |  | AB2272 | GLOBAL | INT32 | WRITE | ON_CHANGE | 0x0 | 0x1 |  | AH2272 | "VendorVehicleArea::"&AJ2272 | AI2272 | VLOOKUP(AJ2272,'Config'!E$2:'Config'!F$44,2,FALSE) | VENDOR | AM2272 | AN2272 | [9 empty] | 1.5.1 20260309132520
A2272+1 | V1.0.0 |  | ICC_LISD_Pixel66_OnOff | 对应像素点的亮灭 | 0x0:Pixel On 0x1:Pixel Off | 1 | 0 | 0x552 | IF(AO2273="READ","MCU->SOC",IF(AO2273="WRITE","SOC->MCU",IF(AO2273="READ_WRITE","TWO-WAY",""))) | OS_ALL |  |  | 3帧有效+3帧not Active | [13 empty] | 0x0 |  |  |  | ON_CHANGE | 1 | UPPER(D2273 & "_" & MID(I2273, SEARCH("0x", I2273) + 2, LEN(I2273))) | "0x"&DEC2HEX(HEX2DEC(AI2272)+1) | GLOBAL |  | AB2273 | GLOBAL | INT32 | WRITE | ON_CHANGE | 0x0 | 0x1 |  | AH2273 | "VendorVehicleArea::"&AJ2273 | AI2273 | VLOOKUP(AJ2273,'Config'!E$2:'Config'!F$44,2,FALSE) | VENDOR | AM2273 | AN2273 | [9 empty] | 1.5.1 20260309132520
A2273+1 | V1.0.0 |  | ICC_LISD_Pixel67_OnOff | 对应像素点的亮灭 | 0x0:Pixel On 0x1:Pixel Off | 1 | 0 | 0x552 | IF(AO2274="READ","MCU->SOC",IF(AO2274="WRITE","SOC->MCU",IF(AO2274="READ_WRITE","TWO-WAY",""))) | OS_ALL |  |  | 3帧有效+3帧not Active | [13 empty] | 0x0 |  |  |  | ON_CHANGE | 1 | UPPER(D2274 & "_" & MID(I2274, SEARCH("0x", I2274) + 2, LEN(I2274))) | "0x"&DEC2HEX(HEX2DEC(AI2273)+1) | GLOBAL |  | AB2274 | GLOBAL | INT32 | WRITE | ON_CHANGE | 0x0 | 0x1 |  | AH2274 | "VendorVehicleArea::"&AJ2274 | AI2274 | VLOOKUP(AJ2274,'Config'!E$2:'Config'!F$44,2,FALSE) | VENDOR | AM2274 | AN2274 | [9 empty] | 1.5.1 20260309132520
A2274+1 | V1.0.0 |  | ICC_LISD_Pixel68_OnOff | 对应像素点的亮灭 | 0x0:Pixel On 0x1:Pixel Off | 1 | 0 | 0x552 | IF(AO2275="READ","MCU->SOC",IF(AO2275="WRITE","SOC->MCU",IF(AO2275="READ_WRITE","TWO-WAY",""))) | OS_ALL |  |  | 3帧有效+3帧not Active | [13 empty] | 0x0 |  |  |  | ON_CHANGE | 1 | UPPER(D2275 & "_" & MID(I2275, SEARCH("0x", I2275) + 2, LEN(I2275))) | "0x"&DEC2HEX(HEX2DEC(AI2274)+1) | GLOBAL |  | AB2275 | GLOBAL | INT32 | WRITE | ON_CHANGE | 0x0 | 0x1 |  | AH2275 | "VendorVehicleArea::"&AJ2275 | AI2275 | VLOOKUP(AJ2275,'Config'!E$2:'Config'!F$44,2,FALSE) | VENDOR | AM2275 | AN2275 | [9 empty] | 1.5.1 20260309132520
A2275+1 | V1.0.0 |  | ICC_LISD_Pixel69_OnOff | 对应像素点的亮灭 | 0x0:Pixel On 0x1:Pixel Off | 1 | 0 | 0x552 | IF(AO2276="READ","MCU->SOC",IF(AO2276="WRITE","SOC->MCU",IF(AO2276="READ_WRITE","TWO-WAY",""))) | OS_ALL |  |  | 3帧有效+3帧not Active | [13 empty] | 0x0 |  |  |  | ON_CHANGE | 1 | UPPER(D2276 & "_" & MID(I2276, SEARCH("0x", I2276) + 2, LEN(I2276))) | "0x"&DEC2HEX(HEX2DEC(AI2275)+1) | GLOBAL |  | AB2276 | GLOBAL | INT32 | WRITE | ON_CHANGE | 0x0 | 0x1 |  | AH2276 | "VendorVehicleArea::"&AJ2276 | AI2276 | VLOOKUP(AJ2276,'Config'!E$2:'Config'!F$44,2,FALSE) | VENDOR | AM2276 | AN2276 | [9 empty] | 1.5.1 20260309132520
A2276+1 | V1.0.0 |  | ICC_LISD_Pixel70_OnOff | 对应像素点的亮灭 | 0x0:Pixel On 0x1:Pixel Off | 1 | 0 | 0x552 | IF(AO2277="READ","MCU->SOC",IF(AO2277="WRITE","SOC->MCU",IF(AO2277="READ_WRITE","TWO-WAY",""))) | OS_ALL |  |  | 3帧有效+3帧not Active | [13 empty] | 0x0 |  |  |  | ON_CHANGE | 1 | UPPER(D2277 & "_" & MID(I2277, SEARCH("0x", I2277) + 2, LEN(I2277))) | "0x"&DEC2HEX(HEX2DEC(AI2276)+1) | GLOBAL |  | AB2277 | GLOBAL | INT32 | WRITE | ON_CHANGE | 0x0 | 0x1 |  | AH2277 | "VendorVehicleArea::"&AJ2277 | AI2277 | VLOOKUP(AJ2277,'Config'!E$2:'Config'!F$44,2,FALSE) | VENDOR | AM2277 | AN2277 | [9 empty] | 1.5.1 20260309132520
A2277+1 | V1.0.0 |  | ICC_LISD_Pixel71_OnOff | 对应像素点的亮灭 | 0x0:Pixel On 0x1:Pixel Off | 1 | 0 | 0x552 | IF(AO2278="READ","MCU->SOC",IF(AO2278="WRITE","SOC->MCU",IF(AO2278="READ_WRITE","TWO-WAY",""))) | OS_ALL |  |  | 3帧有效+3帧not Active | [13 empty] | 0x0 |  |  |  | ON_CHANGE | 1 | UPPER(D2278 & "_" & MID(I2278, SEARCH("0x", I2278) + 2, LEN(I2278))) | "0x"&DEC2HEX(HEX2DEC(AI2277)+1) | GLOBAL |  | AB2278 | GLOBAL | INT32 | WRITE | ON_CHANGE | 0x0 | 0x1 |  | AH2278 | "VendorVehicleArea::"&AJ2278 | AI2278 | VLOOKUP(AJ2278,'Config'!E$2:'Config'!F$44,2,FALSE) | VENDOR | AM2278 | AN2278 | [9 empty] | 1.5.1 20260309132520
A2278+1 | V1.0.0 |  | ICC_LISD_Pixel72_OnOff | 对应像素点的亮灭 | 0x0:Pixel On 0x1:Pixel Off | 1 | 0 | 0x552 | IF(AO2279="READ","MCU->SOC",IF(AO2279="WRITE","SOC->MCU",IF(AO2279="READ_WRITE","TWO-WAY",""))) | OS_ALL |  |  | 3帧有效+3帧not Active | [13 empty] | 0x0 |  |  |  | ON_CHANGE | 1 | UPPER(D2279 & "_" & MID(I2279, SEARCH("0x", I2279) + 2, LEN(I2279))) | "0x"&DEC2HEX(HEX2DEC(AI2278)+1) | GLOBAL |  | AB2279 | GLOBAL | INT32 | WRITE | ON_CHANGE | 0x0 | 0x1 |  | AH2279 | "VendorVehicleArea::"&AJ2279 | AI2279 | VLOOKUP(AJ2279,'Config'!E$2:'Config'!F$44,2,FALSE) | VENDOR | AM2279 | AN2279 | [9 empty] | 1.5.1 20260309132520
A2279+1 | V1.0.0 |  | ICC_LISD_Pixel73_OnOff | 对应像素点的亮灭 | 0x0:Pixel On 0x1:Pixel Off | 1 | 0 | 0x552 | IF(AO2280="READ","MCU->SOC",IF(AO2280="WRITE","SOC->MCU",IF(AO2280="READ_WRITE","TWO-WAY",""))) | OS_ALL |  |  | 3帧有效+3帧not Active | [13 empty] | 0x0 |  |  |  | ON_CHANGE | 1 | UPPER(D2280 & "_" & MID(I2280, SEARCH("0x", I2280) + 2, LEN(I2280))) | "0x"&DEC2HEX(HEX2DEC(AI2279)+1) | GLOBAL |  | AB2280 | GLOBAL | INT32 | WRITE | ON_CHANGE | 0x0 | 0x1 |  | AH2280 | "VendorVehicleArea::"&AJ2280 | AI2280 | VLOOKUP(AJ2280,'Config'!E$2:'Config'!F$44,2,FALSE) | VENDOR | AM2280 | AN2280 | [9 empty] | 1.5.1 20260309132520
A2280+1 | V1.0.0 |  | ICC_LISD_Pixel74_OnOff | 对应像素点的亮灭 | 0x0:Pixel On 0x1:Pixel Off | 1 | 0 | 0x552 | IF(AO2281="READ","MCU->SOC",IF(AO2281="WRITE","SOC->MCU",IF(AO2281="READ_WRITE","TWO-WAY",""))) | OS_ALL |  |  | 3帧有效+3帧not Active | [13 empty] | 0x0 |  |  |  | ON_CHANGE | 1 | UPPER(D2281 & "_" & MID(I2281, SEARCH("0x", I2281) + 2, LEN(I2281))) | "0x"&DEC2HEX(HEX2DEC(AI2280)+1) | GLOBAL |  | AB2281 | GLOBAL | INT32 | WRITE | ON_CHANGE | 0x0 | 0x1 |  | AH2281 | "VendorVehicleArea::"&AJ2281 | AI2281 | VLOOKUP(AJ2281,'Config'!E$2:'Config'!F$44,2,FALSE) | VENDOR | AM2281 | AN2281 | [9 empty] | 1.5.1 20260309132520
A2281+1 | V1.0.0 |  | ICC_LISD_Pixel75_OnOff | 对应像素点的亮灭 | 0x0:Pixel On 0x1:Pixel Off | 1 | 0 | 0x552 | IF(AO2282="READ","MCU->SOC",IF(AO2282="WRITE","SOC->MCU",IF(AO2282="READ_WRITE","TWO-WAY",""))) | OS_ALL |  |  | 3帧有效+3帧not Active | [13 empty] | 0x0 |  |  |  | ON_CHANGE | 1 | UPPER(D2282 & "_" & MID(I2282, SEARCH("0x", I2282) + 2, LEN(I2282))) | "0x"&DEC2HEX(HEX2DEC(AI2281)+1) | GLOBAL |  | AB2282 | GLOBAL | INT32 | WRITE | ON_CHANGE | 0x0 | 0x1 |  | AH2282 | "VendorVehicleArea::"&AJ2282 | AI2282 | VLOOKUP(AJ2282,'Config'!E$2:'Config'!F$44,2,FALSE) | VENDOR | AM2282 | AN2282 | [9 empty] | 1.5.1 20260309132520
A2282+1 | V1.0.0 |  | ICC_LISD_Pixel76_OnOff | 对应像素点的亮灭 | 0x0:Pixel On 0x1:Pixel Off | 1 | 0 | 0x552 | IF(AO2283="READ","MCU->SOC",IF(AO2283="WRITE","SOC->MCU",IF(AO2283="READ_WRITE","TWO-WAY",""))) | OS_ALL |  |  | 3帧有效+3帧not Active | [13 empty] | 0x0 |  |  |  | ON_CHANGE | 1 | UPPER(D2283 & "_" & MID(I2283, SEARCH("0x", I2283) + 2, LEN(I2283))) | "0x"&DEC2HEX(HEX2DEC(AI2282)+1) | GLOBAL |  | AB2283 | GLOBAL | INT32 | WRITE | ON_CHANGE | 0x0 | 0x1 |  | AH2283 | "VendorVehicleArea::"&AJ2283 | AI2283 | VLOOKUP(AJ2283,'Config'!E$2:'Config'!F$44,2,FALSE) | VENDOR | AM2283 | AN2283 | [9 empty] | 1.5.1 20260309132520
A2283+1 | V1.0.0 |  | ICC_LISD_Pixel77_OnOff | 对应像素点的亮灭 | 0x0:Pixel On 0x1:Pixel Off | 1 | 0 | 0x552 | IF(AO2284="READ","MCU->SOC",IF(AO2284="WRITE","SOC->MCU",IF(AO2284="READ_WRITE","TWO-WAY",""))) | OS_ALL |  |  | 3帧有效+3帧not Active | [13 empty] | 0x0 |  |  |  | ON_CHANGE | 1 | UPPER(D2284 & "_" & MID(I2284, SEARCH("0x", I2284) + 2, LEN(I2284))) | "0x"&DEC2HEX(HEX2DEC(AI2283)+1) | GLOBAL |  | AB2284 | GLOBAL | INT32 | WRITE | ON_CHANGE | 0x0 | 0x1 |  | AH2284 | "VendorVehicleArea::"&AJ2284 | AI2284 | VLOOKUP(AJ2284,'Config'!E$2:'Config'!F$44,2,FALSE) | VENDOR | AM2284 | AN2284 | [9 empty] | 1.5.1 20260309132520
A2284+1 | V1.0.0 |  | ICC_LISD_Pixel78_OnOff | 对应像素点的亮灭 | 0x0:Pixel On 0x1:Pixel Off | 1 | 0 | 0x552 | IF(AO2285="READ","MCU->SOC",IF(AO2285="WRITE","SOC->MCU",IF(AO2285="READ_WRITE","TWO-WAY",""))) | OS_ALL |  |  | 3帧有效+3帧not Active | [13 empty] | 0x0 |  |  |  | ON_CHANGE | 1 | UPPER(D2285 & "_" & MID(I2285, SEARCH("0x", I2285) + 2, LEN(I2285))) | "0x"&DEC2HEX(HEX2DEC(AI2284)+1) | GLOBAL |  | AB2285 | GLOBAL | INT32 | WRITE | ON_CHANGE | 0x0 | 0x1 |  | AH2285 | "VendorVehicleArea::"&AJ2285 | AI2285 | VLOOKUP(AJ2285,'Config'!E$2:'Config'!F$44,2,FALSE) | VENDOR | AM2285 | AN2285 | [9 empty] | 1.5.1 20260309132520
A2285+1 | V1.0.0 |  | ICC_LISD_Pixel79_OnOff | 对应像素点的亮灭 | 0x0:Pixel On 0x1:Pixel Off | 1 | 0 | 0x552 | IF(AO2286="READ","MCU->SOC",IF(AO2286="WRITE","SOC->MCU",IF(AO2286="READ_WRITE","TWO-WAY",""))) | OS_ALL |  |  | 3帧有效+3帧not Active | [13 empty] | 0x0 |  |  |  | ON_CHANGE | 1 | UPPER(D2286 & "_" & MID(I2286, SEARCH("0x", I2286) + 2, LEN(I2286))) | "0x"&DEC2HEX(HEX2DEC(AI2285)+1) | GLOBAL |  | AB2286 | GLOBAL | INT32 | WRITE | ON_CHANGE | 0x0 | 0x1 |  | AH2286 | "VendorVehicleArea::"&AJ2286 | AI2286 | VLOOKUP(AJ2286,'Config'!E$2:'Config'!F$44,2,FALSE) | VENDOR | AM2286 | AN2286 | [9 empty] | 1.5.1 20260309132520
A2286+1 | V1.0.0 |  | ICC_LISD_Pixel80_OnOff | 对应像素点的亮灭 | 0x0:Pixel On 0x1:Pixel Off | 1 | 0 | 0x552 | IF(AO2287="READ","MCU->SOC",IF(AO2287="WRITE","SOC->MCU",IF(AO2287="READ_WRITE","TWO-WAY",""))) | OS_ALL |  |  | 3帧有效+3帧not Active | [13 empty] | 0x0 |  |  |  | ON_CHANGE | 1 | UPPER(D2287 & "_" & MID(I2287, SEARCH("0x", I2287) + 2, LEN(I2287))) | "0x"&DEC2HEX(HEX2DEC(AI2286)+1) | GLOBAL |  | AB2287 | GLOBAL | INT32 | WRITE | ON_CHANGE | 0x0 | 0x1 |  | AH2287 | "VendorVehicleArea::"&AJ2287 | AI2287 | VLOOKUP(AJ2287,'Config'!E$2:'Config'!F$44,2,FALSE) | VENDOR | AM2287 | AN2287 | [9 empty] | 1.5.1 20260309132520
A2287+1 | V1.0.0 |  | ICC_LISD_Pixel81_OnOff | 对应像素点的亮灭 | 0x0:Pixel On 0x1:Pixel Off | 1 | 0 | 0x552 | IF(AO2288="READ","MCU->SOC",IF(AO2288="WRITE","SOC->MCU",IF(AO2288="READ_WRITE","TWO-WAY",""))) | OS_ALL |  |  | 3帧有效+3帧not Active | [13 empty] | 0x0 |  |  |  | ON_CHANGE | 1 | UPPER(D2288 & "_" & MID(I2288, SEARCH("0x", I2288) + 2, LEN(I2288))) | "0x"&DEC2HEX(HEX2DEC(AI2287)+1) | GLOBAL |  | AB2288 | GLOBAL | INT32 | WRITE | ON_CHANGE | 0x0 | 0x1 |  | AH2288 | "VendorVehicleArea::"&AJ2288 | AI2288 | VLOOKUP(AJ2288,'Config'!E$2:'Config'!F$44,2,FALSE) | VENDOR | AM2288 | AN2288 | [9 empty] | 1.5.1 20260309132520
A2288+1 | V1.0.0 |  | ICC_LISD_Pixel82_OnOff | 对应像素点的亮灭 | 0x0:Pixel On 0x1:Pixel Off | 1 | 0 | 0x552 | IF(AO2289="READ","MCU->SOC",IF(AO2289="WRITE","SOC->MCU",IF(AO2289="READ_WRITE","TWO-WAY",""))) | OS_ALL |  |  | 3帧有效+3帧not Active | [13 empty] | 0x0 |  |  |  | ON_CHANGE | 1 | UPPER(D2289 & "_" & MID(I2289, SEARCH("0x", I2289) + 2, LEN(I2289))) | "0x"&DEC2HEX(HEX2DEC(AI2288)+1) | GLOBAL |  | AB2289 | GLOBAL | INT32 | WRITE | ON_CHANGE | 0x0 | 0x1 |  | AH2289 | "VendorVehicleArea::"&AJ2289 | AI2289 | VLOOKUP(AJ2289,'Config'!E$2:'Config'!F$44,2,FALSE) | VENDOR | AM2289 | AN2289 | [9 empty] | 1.5.1 20260309132520
A2289+1 | V1.0.0 |  | ICC_LISD_Pixel83_OnOff | 对应像素点的亮灭 | 0x0:Pixel On 0x1:Pixel Off | 1 | 0 | 0x552 | IF(AO2290="READ","MCU->SOC",IF(AO2290="WRITE","SOC->MCU",IF(AO2290="READ_WRITE","TWO-WAY",""))) | OS_ALL |  |  | 3帧有效+3帧not Active | [13 empty] | 0x0 |  |  |  | ON_CHANGE | 1 | UPPER(D2290 & "_" & MID(I2290, SEARCH("0x", I2290) + 2, LEN(I2290))) | "0x"&DEC2HEX(HEX2DEC(AI2289)+1) | GLOBAL |  | AB2290 | GLOBAL | INT32 | WRITE | ON_CHANGE | 0x0 | 0x1 |  | AH2290 | "VendorVehicleArea::"&AJ2290 | AI2290 | VLOOKUP(AJ2290,'Config'!E$2:'Config'!F$44,2,FALSE) | VENDOR | AM2290 | AN2290 | [9 empty] | 1.5.1 20260309132520
A2290+1 | V1.0.0 |  | ICC_LISD_Pixel84_OnOff | 对应像素点的亮灭 | 0x0:Pixel On 0x1:Pixel Off | 1 | 0 | 0x552 | IF(AO2291="READ","MCU->SOC",IF(AO2291="WRITE","SOC->MCU",IF(AO2291="READ_WRITE","TWO-WAY",""))) | OS_ALL |  |  | 3帧有效+3帧not Active | [13 empty] | 0x0 |  |  |  | ON_CHANGE | 1 | UPPER(D2291 & "_" & MID(I2291, SEARCH("0x", I2291) + 2, LEN(I2291))) | "0x"&DEC2HEX(HEX2DEC(AI2290)+1) | GLOBAL |  | AB2291 | GLOBAL | INT32 | WRITE | ON_CHANGE | 0x0 | 0x1 |  | AH2291 | "VendorVehicleArea::"&AJ2291 | AI2291 | VLOOKUP(AJ2291,'Config'!E$2:'Config'!F$44,2,FALSE) | VENDOR | AM2291 | AN2291 | [9 empty] | 1.5.1 20260309132520
A2291+1 | V1.0.0 |  | ICC_LISD_Pixel85_OnOff | 对应像素点的亮灭 | 0x0:Pixel On 0x1:Pixel Off | 1 | 0 | 0x552 | IF(AO2292="READ","MCU->SOC",IF(AO2292="WRITE","SOC->MCU",IF(AO2292="READ_WRITE","TWO-WAY",""))) | OS_ALL |  |  | 3帧有效+3帧not Active | [13 empty] | 0x0 |  |  |  | ON_CHANGE | 1 | UPPER(D2292 & "_" & MID(I2292, SEARCH("0x", I2292) + 2, LEN(I2292))) | "0x"&DEC2HEX(HEX2DEC(AI2291)+1) | GLOBAL |  | AB2292 | GLOBAL | INT32 | WRITE | ON_CHANGE | 0x0 | 0x1 |  | AH2292 | "VendorVehicleArea::"&AJ2292 | AI2292 | VLOOKUP(AJ2292,'Config'!E$2:'Config'!F$44,2,FALSE) | VENDOR | AM2292 | AN2292 | [9 empty] | 1.5.1 20260309132520
A2292+1 | V1.0.0 |  | ICC_LISD_Pixel86_OnOff | 对应像素点的亮灭 | 0x0:Pixel On 0x1:Pixel Off | 1 | 0 | 0x552 | IF(AO2293="READ","MCU->SOC",IF(AO2293="WRITE","SOC->MCU",IF(AO2293="READ_WRITE","TWO-WAY",""))) | OS_ALL |  |  | 3帧有效+3帧not Active | [13 empty] | 0x0 |  |  |  | ON_CHANGE | 1 | UPPER(D2293 & "_" & MID(I2293, SEARCH("0x", I2293) + 2, LEN(I2293))) | "0x"&DEC2HEX(HEX2DEC(AI2292)+1) | GLOBAL |  | AB2293 | GLOBAL | INT32 | WRITE | ON_CHANGE | 0x0 | 0x1 |  | AH2293 | "VendorVehicleArea::"&AJ2293 | AI2293 | VLOOKUP(AJ2293,'Config'!E$2:'Config'!F$44,2,FALSE) | VENDOR | AM2293 | AN2293 | [9 empty] | 1.5.1 20260309132520
A2293+1 | V1.0.0 |  | ICC_LISD_Pixel87_OnOff | 对应像素点的亮灭 | 0x0:Pixel On 0x1:Pixel Off | 1 | 0 | 0x552 | IF(AO2294="READ","MCU->SOC",IF(AO2294="WRITE","SOC->MCU",IF(AO2294="READ_WRITE","TWO-WAY",""))) | OS_ALL |  |  | 3帧有效+3帧not Active | [13 empty] | 0x0 |  |  |  | ON_CHANGE | 1 | UPPER(D2294 & "_" & MID(I2294, SEARCH("0x", I2294) + 2, LEN(I2294))) | "0x"&DEC2HEX(HEX2DEC(AI2293)+1) | GLOBAL |  | AB2294 | GLOBAL | INT32 | WRITE | ON_CHANGE | 0x0 | 0x1 |  | AH2294 | "VendorVehicleArea::"&AJ2294 | AI2294 | VLOOKUP(AJ2294,'Config'!E$2:'Config'!F$44,2,FALSE) | VENDOR | AM2294 | AN2294 | [9 empty] | 1.5.1 20260309132520
A2294+1 | V1.0.0 |  | ICC_LISD_Pixel88_OnOff | 对应像素点的亮灭 | 0x0:Pixel On 0x1:Pixel Off | 1 | 0 | 0x552 | IF(AO2295="READ","MCU->SOC",IF(AO2295="WRITE","SOC->MCU",IF(AO2295="READ_WRITE","TWO-WAY",""))) | OS_ALL |  |  | 3帧有效+3帧not Active | [13 empty] | 0x0 |  |  |  | ON_CHANGE | 1 | UPPER(D2295 & "_" & MID(I2295, SEARCH("0x", I2295) + 2, LEN(I2295))) | "0x"&DEC2HEX(HEX2DEC(AI2294)+1) | GLOBAL |  | AB2295 | GLOBAL | INT32 | WRITE | ON_CHANGE | 0x0 | 0x1 |  | AH2295 | "VendorVehicleArea::"&AJ2295 | AI2295 | VLOOKUP(AJ2295,'Config'!E$2:'Config'!F$44,2,FALSE) | VENDOR | AM2295 | AN2295 | [9 empty] | 1.5.1 20260309132520
A2295+1 | V1.0.0 |  | ICC_LISD_Pixel89_OnOff | 对应像素点的亮灭 | 0x0:Pixel On 0x1:Pixel Off | 1 | 0 | 0x552 | IF(AO2296="READ","MCU->SOC",IF(AO2296="WRITE","SOC->MCU",IF(AO2296="READ_WRITE","TWO-WAY",""))) | OS_ALL |  |  | 3帧有效+3帧not Active | [13 empty] | 0x0 |  |  |  | ON_CHANGE | 1 | UPPER(D2296 & "_" & MID(I2296, SEARCH("0x", I2296) + 2, LEN(I2296))) | "0x"&DEC2HEX(HEX2DEC(AI2295)+1) | GLOBAL |  | AB2296 | GLOBAL | INT32 | WRITE | ON_CHANGE | 0x0 | 0x1 |  | AH2296 | "VendorVehicleArea::"&AJ2296 | AI2296 | VLOOKUP(AJ2296,'Config'!E$2:'Config'!F$44,2,FALSE) | VENDOR | AM2296 | AN2296 | [9 empty] | 1.5.1 20260309132520
A2296+1 | V1.0.0 |  | ICC_LISD_Pixel90_OnOff | 对应像素点的亮灭 | 0x0:Pixel On 0x1:Pixel Off | 1 | 0 | 0x552 | IF(AO2297="READ","MCU->SOC",IF(AO2297="WRITE","SOC->MCU",IF(AO2297="READ_WRITE","TWO-WAY",""))) | OS_ALL |  |  | 3帧有效+3帧not Active | [13 empty] | 0x0 |  |  |  | ON_CHANGE | 1 | UPPER(D2297 & "_" & MID(I2297, SEARCH("0x", I2297) + 2, LEN(I2297))) | "0x"&DEC2HEX(HEX2DEC(AI2296)+1) | GLOBAL |  | AB2297 | GLOBAL | INT32 | WRITE | ON_CHANGE | 0x0 | 0x1 |  | AH2297 | "VendorVehicleArea::"&AJ2297 | AI2297 | VLOOKUP(AJ2297,'Config'!E$2:'Config'!F$44,2,FALSE) | VENDOR | AM2297 | AN2297 | [9 empty] | 1.5.1 20260309132520
A2297+1 | V1.0.0 |  | ICC_LISD_Pixel91_OnOff | 对应像素点的亮灭 | 0x0:Pixel On 0x1:Pixel Off | 1 | 0 | 0x552 | IF(AO2298="READ","MCU->SOC",IF(AO2298="WRITE","SOC->MCU",IF(AO2298="READ_WRITE","TWO-WAY",""))) | OS_ALL |  |  | 3帧有效+3帧not Active | [13 empty] | 0x0 |  |  |  | ON_CHANGE | 1 | UPPER(D2298 & "_" & MID(I2298, SEARCH("0x", I2298) + 2, LEN(I2298))) | "0x"&DEC2HEX(HEX2DEC(AI2297)+1) | GLOBAL |  | AB2298 | GLOBAL | INT32 | WRITE | ON_CHANGE | 0x0 | 0x1 |  | AH2298 | "VendorVehicleArea::"&AJ2298 | AI2298 | VLOOKUP(AJ2298,'Config'!E$2:'Config'!F$44,2,FALSE) | VENDOR | AM2298 | AN2298 | [9 empty] | 1.5.1 20260309132520
A2298+1 | V1.0.0 |  | ICC_LISD_Pixel92_OnOff | 对应像素点的亮灭 | 0x0:Pixel On 0x1:Pixel Off | 1 | 0 | 0x552 | IF(AO2299="READ","MCU->SOC",IF(AO2299="WRITE","SOC->MCU",IF(AO2299="READ_WRITE","TWO-WAY",""))) | OS_ALL |  |  | 3帧有效+3帧not Active | [13 empty] | 0x0 |  |  |  | ON_CHANGE | 1 | UPPER(D2299 & "_" & MID(I2299, SEARCH("0x", I2299) + 2, LEN(I2299))) | "0x"&DEC2HEX(HEX2DEC(AI2298)+1) | GLOBAL |  | AB2299 | GLOBAL | INT32 | WRITE | ON_CHANGE | 0x0 | 0x1 |  | AH2299 | "VendorVehicleArea::"&AJ2299 | AI2299 | VLOOKUP(AJ2299,'Config'!E$2:'Config'!F$44,2,FALSE) | VENDOR | AM2299 | AN2299 | [9 empty] | 1.5.1 20260309132520
A2299+1 | V1.0.0 |  | ICC_LISD_Pixel93_OnOff | 对应像素点的亮灭 | 0x0:Pixel On 0x1:Pixel Off | 1 | 0 | 0x552 | IF(AO2300="READ","MCU->SOC",IF(AO2300="WRITE","SOC->MCU",IF(AO2300="READ_WRITE","TWO-WAY",""))) | OS_ALL |  |  | 3帧有效+3帧not Active | [13 empty] | 0x0 |  |  |  | ON_CHANGE | 1 | UPPER(D2300 & "_" & MID(I2300, SEARCH("0x", I2300) + 2, LEN(I2300))) | "0x"&DEC2HEX(HEX2DEC(AI2299)+1) | GLOBAL |  | AB2300 | GLOBAL | INT32 | WRITE | ON_CHANGE | 0x0 | 0x1 |  | AH2300 | "VendorVehicleArea::"&AJ2300 | AI2300 | VLOOKUP(AJ2300,'Config'!E$2:'Config'!F$44,2,FALSE) | VENDOR | AM2300 | AN2300 | [9 empty] | 1.5.1 20260309132520
A2300+1 | V1.0.0 |  | ICC_LISD_Pixel94_OnOff | 对应像素点的亮灭 | 0x0:Pixel On 0x1:Pixel Off | 1 | 0 | 0x552 | IF(AO2301="READ","MCU->SOC",IF(AO2301="WRITE","SOC->MCU",IF(AO2301="READ_WRITE","TWO-WAY",""))) | OS_ALL |  |  | 3帧有效+3帧not Active | [13 empty] | 0x0 |  |  |  | ON_CHANGE | 1 | UPPER(D2301 & "_" & MID(I2301, SEARCH("0x", I2301) + 2, LEN(I2301))) | "0x"&DEC2HEX(HEX2DEC(AI2300)+1) | GLOBAL |  | AB2301 | GLOBAL | INT32 | WRITE | ON_CHANGE | 0x0 | 0x1 |  | AH2301 | "VendorVehicleArea::"&AJ2301 | AI2301 | VLOOKUP(AJ2301,'Config'!E$2:'Config'!F$44,2,FALSE) | VENDOR | AM2301 | AN2301 | [9 empty] | 1.5.1 20260309132520
A2301+1 | V1.0.0 |  | ICC_LISD_Pixel95_OnOff | 对应像素点的亮灭 | 0x0:Pixel On 0x1:Pixel Off | 1 | 0 | 0x552 | IF(AO2302="READ","MCU->SOC",IF(AO2302="WRITE","SOC->MCU",IF(AO2302="READ_WRITE","TWO-WAY",""))) | OS_ALL |  |  | 3帧有效+3帧not Active | [13 empty] | 0x0 |  |  |  | ON_CHANGE | 1 | UPPER(D2302 & "_" & MID(I2302, SEARCH("0x", I2302) + 2, LEN(I2302))) | "0x"&DEC2HEX(HEX2DEC(AI2301)+1) | GLOBAL |  | AB2302 | GLOBAL | INT32 | WRITE | ON_CHANGE | 0x0 | 0x1 |  | AH2302 | "VendorVehicleArea::"&AJ2302 | AI2302 | VLOOKUP(AJ2302,'Config'!E$2:'Config'!F$44,2,FALSE) | VENDOR | AM2302 | AN2302 | [9 empty] | 1.5.1 20260309132520
A2302+1 | V1.0.0 |  | ICC_LISD_Pixel96_OnOff | 对应像素点的亮灭 | 0x0:Pixel On 0x1:Pixel Off | 1 | 0 | 0x552 | IF(AO2303="READ","MCU->SOC",IF(AO2303="WRITE","SOC->MCU",IF(AO2303="READ_WRITE","TWO-WAY",""))) | OS_ALL |  |  | 3帧有效+3帧not Active | [13 empty] | 0x0 |  |  |  | ON_CHANGE | 1 | UPPER(D2303 & "_" & MID(I2303, SEARCH("0x", I2303) + 2, LEN(I2303))) | "0x"&DEC2HEX(HEX2DEC(AI2302)+1) | GLOBAL |  | AB2303 | GLOBAL | INT32 | WRITE | ON_CHANGE | 0x0 | 0x1 |  | AH2303 | "VendorVehicleArea::"&AJ2303 | AI2303 | VLOOKUP(AJ2303,'Config'!E$2:'Config'!F$44,2,FALSE) | VENDOR | AM2303 | AN2303 | [9 empty] | 1.5.1 20260309132520
A2303+1 | V1.0.0 |  | ICC_LISD_Pixel97_OnOff | 对应像素点的亮灭 | 0x0:Pixel On 0x1:Pixel Off | 1 | 0 | 0x552 | IF(AO2304="READ","MCU->SOC",IF(AO2304="WRITE","SOC->MCU",IF(AO2304="READ_WRITE","TWO-WAY",""))) | OS_ALL |  |  | 3帧有效+3帧not Active | [13 empty] | 0x0 |  |  |  | ON_CHANGE | 1 | UPPER(D2304 & "_" & MID(I2304, SEARCH("0x", I2304) + 2, LEN(I2304))) | "0x"&DEC2HEX(HEX2DEC(AI2303)+1) | GLOBAL |  | AB2304 | GLOBAL | INT32 | WRITE | ON_CHANGE | 0x0 | 0x1 |  | AH2304 | "VendorVehicleArea::"&AJ2304 | AI2304 | VLOOKUP(AJ2304,'Config'!E$2:'Config'!F$44,2,FALSE) | VENDOR | AM2304 | AN2304 | [9 empty] | 1.5.1 20260309132520
A2304+1 | V1.0.0 |  | ICC_LISD_Pixel98_OnOff | 对应像素点的亮灭 | 0x0:Pixel On 0x1:Pixel Off | 1 | 0 | 0x552 | IF(AO2305="READ","MCU->SOC",IF(AO2305="WRITE","SOC->MCU",IF(AO2305="READ_WRITE","TWO-WAY",""))) | OS_ALL |  |  | 3帧有效+3帧not Active | [13 empty] | 0x0 |  |  |  | ON_CHANGE | 1 | UPPER(D2305 & "_" & MID(I2305, SEARCH("0x", I2305) + 2, LEN(I2305))) | "0x"&DEC2HEX(HEX2DEC(AI2304)+1) | GLOBAL |  | AB2305 | GLOBAL | INT32 | WRITE | ON_CHANGE | 0x0 | 0x1 |  | AH2305 | "VendorVehicleArea::"&AJ2305 | AI2305 | VLOOKUP(AJ2305,'Config'!E$2:'Config'!F$44,2,FALSE) | VENDOR | AM2305 | AN2305 | [9 empty] | 1.5.1 20260309132520
A2305+1 | V1.0.0 |  | ICC_LISD_Pixel99_OnOff | 对应像素点的亮灭 | 0x0:Pixel On 0x1:Pixel Off | 1 | 0 | 0x552 | IF(AO2306="READ","MCU->SOC",IF(AO2306="WRITE","SOC->MCU",IF(AO2306="READ_WRITE","TWO-WAY",""))) | OS_ALL |  |  | 3帧有效+3帧not Active | [13 empty] | 0x0 |  |  |  | ON_CHANGE | 1 | UPPER(D2306 & "_" & MID(I2306, SEARCH("0x", I2306) + 2, LEN(I2306))) | "0x"&DEC2HEX(HEX2DEC(AI2305)+1) | GLOBAL |  | AB2306 | GLOBAL | INT32 | WRITE | ON_CHANGE | 0x0 | 0x1 |  | AH2306 | "VendorVehicleArea::"&AJ2306 | AI2306 | VLOOKUP(AJ2306,'Config'!E$2:'Config'!F$44,2,FALSE) | VENDOR | AM2306 | AN2306 | [9 empty] | 1.5.1 20260309132520
A2306+1 | V1.0.0 |  | ICC_LISD_Pixel100_OnOff | 对应像素点的亮灭 | 0x0:Pixel On 0x1:Pixel Off | 1 | 0 | 0x552 | IF(AO2307="READ","MCU->SOC",IF(AO2307="WRITE","SOC->MCU",IF(AO2307="READ_WRITE","TWO-WAY",""))) | OS_ALL |  |  | 3帧有效+3帧not Active | [13 empty] | 0x0 |  |  |  | ON_CHANGE | 1 | UPPER(D2307 & "_" & MID(I2307, SEARCH("0x", I2307) + 2, LEN(I2307))) | "0x"&DEC2HEX(HEX2DEC(AI2306)+1) | GLOBAL |  | AB2307 | GLOBAL | INT32 | WRITE | ON_CHANGE | 0x0 | 0x1 |  | AH2307 | "VendorVehicleArea::"&AJ2307 | AI2307 | VLOOKUP(AJ2307,'Config'!E$2:'Config'!F$44,2,FALSE) | VENDOR | AM2307 | AN2307 | [9 empty] | 1.5.1 20260309132520
A2307+1 | V1.0.0 |  | ICC_LISD_Pixel101_OnOff | 对应像素点的亮灭 | 0x0:Pixel On 0x1:Pixel Off | 1 | 0 | 0x552 | IF(AO2308="READ","MCU->SOC",IF(AO2308="WRITE","SOC->MCU",IF(AO2308="READ_WRITE","TWO-WAY",""))) | OS_ALL |  |  | 3帧有效+3帧not Active | [13 empty] | 0x0 |  |  |  | ON_CHANGE | 1 | UPPER(D2308 & "_" & MID(I2308, SEARCH("0x", I2308) + 2, LEN(I2308))) | "0x"&DEC2HEX(HEX2DEC(AI2307)+1) | GLOBAL |  | AB2308 | GLOBAL | INT32 | WRITE | ON_CHANGE | 0x0 | 0x1 |  | AH2308 | "VendorVehicleArea::"&AJ2308 | AI2308 | VLOOKUP(AJ2308,'Config'!E$2:'Config'!F$44,2,FALSE) | VENDOR | AM2308 | AN2308 | [9 empty] | 1.5.1 20260309132520
A2308+1 | V1.0.0 |  | ICC_LISD_Pixel102_OnOff | 对应像素点的亮灭 | 0x0:Pixel On 0x1:Pixel Off | 1 | 0 | 0x552 | IF(AO2309="READ","MCU->SOC",IF(AO2309="WRITE","SOC->MCU",IF(AO2309="READ_WRITE","TWO-WAY",""))) | OS_ALL |  |  | 3帧有效+3帧not Active | [13 empty] | 0x0 |  |  |  | ON_CHANGE | 1 | UPPER(D2309 & "_" & MID(I2309, SEARCH("0x", I2309) + 2, LEN(I2309))) | "0x"&DEC2HEX(HEX2DEC(AI2308)+1) | GLOBAL |  | AB2309 | GLOBAL | INT32 | WRITE | ON_CHANGE | 0x0 | 0x1 |  | AH2309 | "VendorVehicleArea::"&AJ2309 | AI2309 | VLOOKUP(AJ2309,'Config'!E$2:'Config'!F$44,2,FALSE) | VENDOR | AM2309 | AN2309 | [9 empty] | 1.5.1 20260309132520
A2309+1 | V1.0.0 |  | ICC_LISD_Pixel103_OnOff | 对应像素点的亮灭 | 0x0:Pixel On 0x1:Pixel Off | 1 | 0 | 0x552 | IF(AO2310="READ","MCU->SOC",IF(AO2310="WRITE","SOC->MCU",IF(AO2310="READ_WRITE","TWO-WAY",""))) | OS_ALL |  |  | 3帧有效+3帧not Active | [13 empty] | 0x0 |  |  |  | ON_CHANGE | 1 | UPPER(D2310 & "_" & MID(I2310, SEARCH("0x", I2310) + 2, LEN(I2310))) | "0x"&DEC2HEX(HEX2DEC(AI2309)+1) | GLOBAL |  | AB2310 | GLOBAL | INT32 | WRITE | ON_CHANGE | 0x0 | 0x1 |  | AH2310 | "VendorVehicleArea::"&AJ2310 | AI2310 | VLOOKUP(AJ2310,'Config'!E$2:'Config'!F$44,2,FALSE) | VENDOR | AM2310 | AN2310 | [9 empty] | 1.5.1 20260309132520
A2310+1 | V1.0.0 |  | ICC_LISD_Pixel104_OnOff | 对应像素点的亮灭 | 0x0:Pixel On 0x1:Pixel Off | 1 | 0 | 0x552 | IF(AO2311="READ","MCU->SOC",IF(AO2311="WRITE","SOC->MCU",IF(AO2311="READ_WRITE","TWO-WAY",""))) | OS_ALL |  |  | 3帧有效+3帧not Active | [13 empty] | 0x0 |  |  |  | ON_CHANGE | 1 | UPPER(D2311 & "_" & MID(I2311, SEARCH("0x", I2311) + 2, LEN(I2311))) | "0x"&DEC2HEX(HEX2DEC(AI2310)+1) | GLOBAL |  | AB2311 | GLOBAL | INT32 | WRITE | ON_CHANGE | 0x0 | 0x1 |  | AH2311 | "VendorVehicleArea::"&AJ2311 | AI2311 | VLOOKUP(AJ2311,'Config'!E$2:'Config'!F$44,2,FALSE) | VENDOR | AM2311 | AN2311 | [9 empty] | 1.5.1 20260309132520
A2311+1 | V1.0.0 |  | ICC_LISD_Pixel105_OnOff | 对应像素点的亮灭 | 0x0:Pixel On 0x1:Pixel Off | 1 | 0 | 0x552 | IF(AO2312="READ","MCU->SOC",IF(AO2312="WRITE","SOC->MCU",IF(AO2312="READ_WRITE","TWO-WAY",""))) | OS_ALL |  |  | 3帧有效+3帧not Active | [13 empty] | 0x0 |  |  |  | ON_CHANGE | 1 | UPPER(D2312 & "_" & MID(I2312, SEARCH("0x", I2312) + 2, LEN(I2312))) | "0x"&DEC2HEX(HEX2DEC(AI2311)+1) | GLOBAL |  | AB2312 | GLOBAL | INT32 | WRITE | ON_CHANGE | 0x0 | 0x1 |  | AH2312 | "VendorVehicleArea::"&AJ2312 | AI2312 | VLOOKUP(AJ2312,'Config'!E$2:'Config'!F$44,2,FALSE) | VENDOR | AM2312 | AN2312 | [9 empty] | 1.5.1 20260309132520
A2312+1 | V1.0.0 |  | ICC_LISD_Pixel106_OnOff | 对应像素点的亮灭 | 0x0:Pixel On 0x1:Pixel Off | 1 | 0 | 0x552 | IF(AO2313="READ","MCU->SOC",IF(AO2313="WRITE","SOC->MCU",IF(AO2313="READ_WRITE","TWO-WAY",""))) | OS_ALL |  |  | 3帧有效+3帧not Active | [13 empty] | 0x0 |  |  |  | ON_CHANGE | 1 | UPPER(D2313 & "_" & MID(I2313, SEARCH("0x", I2313) + 2, LEN(I2313))) | "0x"&DEC2HEX(HEX2DEC(AI2312)+1) | GLOBAL |  | AB2313 | GLOBAL | INT32 | WRITE | ON_CHANGE | 0x0 | 0x1 |  | AH2313 | "VendorVehicleArea::"&AJ2313 | AI2313 | VLOOKUP(AJ2313,'Config'!E$2:'Config'!F$44,2,FALSE) | VENDOR | AM2313 | AN2313 | [9 empty] | 1.5.1 20260309132520
A2313+1 | V1.0.0 |  | ICC_LISD_Pixel107_OnOff | 对应像素点的亮灭 | 0x0:Pixel On 0x1:Pixel Off | 1 | 0 | 0x552 | IF(AO2314="READ","MCU->SOC",IF(AO2314="WRITE","SOC->MCU",IF(AO2314="READ_WRITE","TWO-WAY",""))) | OS_ALL |  |  | 3帧有效+3帧not Active | [13 empty] | 0x0 |  |  |  | ON_CHANGE | 1 | UPPER(D2314 & "_" & MID(I2314, SEARCH("0x", I2314) + 2, LEN(I2314))) | "0x"&DEC2HEX(HEX2DEC(AI2313)+1) | GLOBAL |  | AB2314 | GLOBAL | INT32 | WRITE | ON_CHANGE | 0x0 | 0x1 |  | AH2314 | "VendorVehicleArea::"&AJ2314 | AI2314 | VLOOKUP(AJ2314,'Config'!E$2:'Config'!F$44,2,FALSE) | VENDOR | AM2314 | AN2314 | [9 empty] | 1.5.1 20260309132520
A2314+1 | V1.0.0 |  | ICC_LISD_Pixel108_OnOff | 对应像素点的亮灭 | 0x0:Pixel On 0x1:Pixel Off | 1 | 0 | 0x552 | IF(AO2315="READ","MCU->SOC",IF(AO2315="WRITE","SOC->MCU",IF(AO2315="READ_WRITE","TWO-WAY",""))) | OS_ALL |  |  | 3帧有效+3帧not Active | [13 empty] | 0x0 |  |  |  | ON_CHANGE | 1 | UPPER(D2315 & "_" & MID(I2315, SEARCH("0x", I2315) + 2, LEN(I2315))) | "0x"&DEC2HEX(HEX2DEC(AI2314)+1) | GLOBAL |  | AB2315 | GLOBAL | INT32 | WRITE | ON_CHANGE | 0x0 | 0x1 |  | AH2315 | "VendorVehicleArea::"&AJ2315 | AI2315 | VLOOKUP(AJ2315,'Config'!E$2:'Config'!F$44,2,FALSE) | VENDOR | AM2315 | AN2315 | [9 empty] | 1.5.1 20260309132520
A2315+1 | V1.0.0 |  | ICC_LISD_Pixel109_OnOff | 对应像素点的亮灭 | 0x0:Pixel On 0x1:Pixel Off | 1 | 0 | 0x552 | IF(AO2316="READ","MCU->SOC",IF(AO2316="WRITE","SOC->MCU",IF(AO2316="READ_WRITE","TWO-WAY",""))) | OS_ALL |  |  | 3帧有效+3帧not Active | [13 empty] | 0x0 |  |  |  | ON_CHANGE | 1 | UPPER(D2316 & "_" & MID(I2316, SEARCH("0x", I2316) + 2, LEN(I2316))) | "0x"&DEC2HEX(HEX2DEC(AI2315)+1) | GLOBAL |  | AB2316 | GLOBAL | INT32 | WRITE | ON_CHANGE | 0x0 | 0x1 |  | AH2316 | "VendorVehicleArea::"&AJ2316 | AI2316 | VLOOKUP(AJ2316,'Config'!E$2:'Config'!F$44,2,FALSE) | VENDOR | AM2316 | AN2316 | [9 empty] | 1.5.1 20260309132520
A2316+1 | V1.0.0 |  | ICC_LISD_Pixel110_OnOff | 对应像素点的亮灭 | 0x0:Pixel On 0x1:Pixel Off | 1 | 0 | 0x552 | IF(AO2317="READ","MCU->SOC",IF(AO2317="WRITE","SOC->MCU",IF(AO2317="READ_WRITE","TWO-WAY",""))) | OS_ALL |  |  | 3帧有效+3帧not Active | [13 empty] | 0x0 |  |  |  | ON_CHANGE | 1 | UPPER(D2317 & "_" & MID(I2317, SEARCH("0x", I2317) + 2, LEN(I2317))) | "0x"&DEC2HEX(HEX2DEC(AI2316)+1) | GLOBAL |  | AB2317 | GLOBAL | INT32 | WRITE | ON_CHANGE | 0x0 | 0x1 |  | AH2317 | "VendorVehicleArea::"&AJ2317 | AI2317 | VLOOKUP(AJ2317,'Config'!E$2:'Config'!F$44,2,FALSE) | VENDOR | AM2317 | AN2317 | [9 empty] | 1.5.1 20260309132520
A2317+1 | V1.0.0 |  | ICC_LISD_Pixel111_OnOff | 对应像素点的亮灭 | 0x0:Pixel On 0x1:Pixel Off | 1 | 0 | 0x552 | IF(AO2318="READ","MCU->SOC",IF(AO2318="WRITE","SOC->MCU",IF(AO2318="READ_WRITE","TWO-WAY",""))) | OS_ALL |  |  | 3帧有效+3帧not Active | [13 empty] | 0x0 |  |  |  | ON_CHANGE | 1 | UPPER(D2318 & "_" & MID(I2318, SEARCH("0x", I2318) + 2, LEN(I2318))) | "0x"&DEC2HEX(HEX2DEC(AI2317)+1) | GLOBAL |  | AB2318 | GLOBAL | INT32 | WRITE | ON_CHANGE | 0x0 | 0x1 |  | AH2318 | "VendorVehicleArea::"&AJ2318 | AI2318 | VLOOKUP(AJ2318,'Config'!E$2:'Config'!F$44,2,FALSE) | VENDOR | AM2318 | AN2318 | [9 empty] | 1.5.1 20260309132520
A2318+1 | V1.0.0 |  | ICC_LISD_Pixel112_OnOff | 对应像素点的亮灭 | 0x0:Pixel On 0x1:Pixel Off | 1 | 0 | 0x552 | IF(AO2319="READ","MCU->SOC",IF(AO2319="WRITE","SOC->MCU",IF(AO2319="READ_WRITE","TWO-WAY",""))) | OS_ALL |  |  | 3帧有效+3帧not Active | [13 empty] | 0x0 |  |  |  | ON_CHANGE | 1 | UPPER(D2319 & "_" & MID(I2319, SEARCH("0x", I2319) + 2, LEN(I2319))) | "0x"&DEC2HEX(HEX2DEC(AI2318)+1) | GLOBAL |  | AB2319 | GLOBAL | INT32 | WRITE | ON_CHANGE | 0x0 | 0x1 |  | AH2319 | "VendorVehicleArea::"&AJ2319 | AI2319 | VLOOKUP(AJ2319,'Config'!E$2:'Config'!F$44,2,FALSE) | VENDOR | AM2319 | AN2319 | [9 empty] | 1.5.1 20260309132520
A2319+1 | V1.0.0 |  | ICC_LISD_Pixel113_OnOff | 对应像素点的亮灭 | 0x0:Pixel On 0x1:Pixel Off | 1 | 0 | 0x552 | IF(AO2320="READ","MCU->SOC",IF(AO2320="WRITE","SOC->MCU",IF(AO2320="READ_WRITE","TWO-WAY",""))) | OS_ALL |  |  | 3帧有效+3帧not Active | [13 empty] | 0x0 |  |  |  | ON_CHANGE | 1 | UPPER(D2320 & "_" & MID(I2320, SEARCH("0x", I2320) + 2, LEN(I2320))) | "0x"&DEC2HEX(HEX2DEC(AI2319)+1) | GLOBAL |  | AB2320 | GLOBAL | INT32 | WRITE | ON_CHANGE | 0x0 | 0x1 |  | AH2320 | "VendorVehicleArea::"&AJ2320 | AI2320 | VLOOKUP(AJ2320,'Config'!E$2:'Config'!F$44,2,FALSE) | VENDOR | AM2320 | AN2320 | [9 empty] | 1.5.1 20260309132520
A2320+1 | V1.0.0 |  | ICC_LISD_Pixel114_OnOff | 对应像素点的亮灭 | 0x0:Pixel On 0x1:Pixel Off | 1 | 0 | 0x552 | IF(AO2321="READ","MCU->SOC",IF(AO2321="WRITE","SOC->MCU",IF(AO2321="READ_WRITE","TWO-WAY",""))) | OS_ALL |  |  | 3帧有效+3帧not Active | [13 empty] | 0x0 |  |  |  | ON_CHANGE | 1 | UPPER(D2321 & "_" & MID(I2321, SEARCH("0x", I2321) + 2, LEN(I2321))) | "0x"&DEC2HEX(HEX2DEC(AI2320)+1) | GLOBAL |  | AB2321 | GLOBAL | INT32 | WRITE | ON_CHANGE | 0x0 | 0x1 |  | AH2321 | "VendorVehicleArea::"&AJ2321 | AI2321 | VLOOKUP(AJ2321,'Config'!E$2:'Config'!F$44,2,FALSE) | VENDOR | AM2321 | AN2321 | [9 empty] | 1.5.1 20260309132520
A2321+1 | V1.0.0 |  | ICC_LISD_Pixel115_OnOff | 对应像素点的亮灭 | 0x0:Pixel On 0x1:Pixel Off | 1 | 0 | 0x552 | IF(AO2322="READ","MCU->SOC",IF(AO2322="WRITE","SOC->MCU",IF(AO2322="READ_WRITE","TWO-WAY",""))) | OS_ALL |  |  | 3帧有效+3帧not Active | [13 empty] | 0x0 |  |  |  | ON_CHANGE | 1 | UPPER(D2322 & "_" & MID(I2322, SEARCH("0x", I2322) + 2, LEN(I2322))) | "0x"&DEC2HEX(HEX2DEC(AI2321)+1) | GLOBAL |  | AB2322 | GLOBAL | INT32 | WRITE | ON_CHANGE | 0x0 | 0x1 |  | AH2322 | "VendorVehicleArea::"&AJ2322 | AI2322 | VLOOKUP(AJ2322,'Config'!E$2:'Config'!F$44,2,FALSE) | VENDOR | AM2322 | AN2322 | [9 empty] | 1.5.1 20260309132520
A2322+1 | V1.0.0 |  | ICC_LISD_Pixel116_OnOff | 对应像素点的亮灭 | 0x0:Pixel On 0x1:Pixel Off | 1 | 0 | 0x552 | IF(AO2323="READ","MCU->SOC",IF(AO2323="WRITE","SOC->MCU",IF(AO2323="READ_WRITE","TWO-WAY",""))) | OS_ALL |  |  | 3帧有效+3帧not Active | [13 empty] | 0x0 |  |  |  | ON_CHANGE | 1 | UPPER(D2323 & "_" & MID(I2323, SEARCH("0x", I2323) + 2, LEN(I2323))) | "0x"&DEC2HEX(HEX2DEC(AI2322)+1) | GLOBAL |  | AB2323 | GLOBAL | INT32 | WRITE | ON_CHANGE | 0x0 | 0x1 |  | AH2323 | "VendorVehicleArea::"&AJ2323 | AI2323 | VLOOKUP(AJ2323,'Config'!E$2:'Config'!F$44,2,FALSE) | VENDOR | AM2323 | AN2323 | [9 empty] | 1.5.1 20260309132520
A2323+1 | V1.0.0 |  | ICC_LISD_Pixel117_OnOff | 对应像素点的亮灭 | 0x0:Pixel On 0x1:Pixel Off | 1 | 0 | 0x552 | IF(AO2324="READ","MCU->SOC",IF(AO2324="WRITE","SOC->MCU",IF(AO2324="READ_WRITE","TWO-WAY",""))) | OS_ALL |  |  | 3帧有效+3帧not Active | [13 empty] | 0x0 |  |  |  | ON_CHANGE | 1 | UPPER(D2324 & "_" & MID(I2324, SEARCH("0x", I2324) + 2, LEN(I2324))) | "0x"&DEC2HEX(HEX2DEC(AI2323)+1) | GLOBAL |  | AB2324 | GLOBAL | INT32 | WRITE | ON_CHANGE | 0x0 | 0x1 |  | AH2324 | "VendorVehicleArea::"&AJ2324 | AI2324 | VLOOKUP(AJ2324,'Config'!E$2:'Config'!F$44,2,FALSE) | VENDOR | AM2324 | AN2324 | [9 empty] | 1.5.1 20260309132520
A2324+1 | V1.0.0 |  | ICC_LISD_Pixel118_OnOff | 对应像素点的亮灭 | 0x0:Pixel On 0x1:Pixel Off | 1 | 0 | 0x552 | IF(AO2325="READ","MCU->SOC",IF(AO2325="WRITE","SOC->MCU",IF(AO2325="READ_WRITE","TWO-WAY",""))) | OS_ALL |  |  | 3帧有效+3帧not Active | [13 empty] | 0x0 |  |  |  | ON_CHANGE | 1 | UPPER(D2325 & "_" & MID(I2325, SEARCH("0x", I2325) + 2, LEN(I2325))) | "0x"&DEC2HEX(HEX2DEC(AI2324)+1) | GLOBAL |  | AB2325 | GLOBAL | INT32 | WRITE | ON_CHANGE | 0x0 | 0x1 |  | AH2325 | "VendorVehicleArea::"&AJ2325 | AI2325 | VLOOKUP(AJ2325,'Config'!E$2:'Config'!F$44,2,FALSE) | VENDOR | AM2325 | AN2325 | [9 empty] | 1.5.1 20260309132520
A2325+1 | V1.0.0 |  | ICC_LISD_Pixel119_OnOff | 对应像素点的亮灭 | 0x0:Pixel On 0x1:Pixel Off | 1 | 0 | 0x552 | IF(AO2326="READ","MCU->SOC",IF(AO2326="WRITE","SOC->MCU",IF(AO2326="READ_WRITE","TWO-WAY",""))) | OS_ALL |  |  | 3帧有效+3帧not Active | [13 empty] | 0x0 |  |  |  | ON_CHANGE | 1 | UPPER(D2326 & "_" & MID(I2326, SEARCH("0x", I2326) + 2, LEN(I2326))) | "0x"&DEC2HEX(HEX2DEC(AI2325)+1) | GLOBAL |  | AB2326 | GLOBAL | INT32 | WRITE | ON_CHANGE | 0x0 | 0x1 |  | AH2326 | "VendorVehicleArea::"&AJ2326 | AI2326 | VLOOKUP(AJ2326,'Config'!E$2:'Config'!F$44,2,FALSE) | VENDOR | AM2326 | AN2326 | [9 empty] | 1.5.1 20260309132520
A2326+1 | V1.0.0 |  | ICC_LISD_Pixel120_OnOff | 对应像素点的亮灭 | 0x0:Pixel On 0x1:Pixel Off | 1 | 0 | 0x552 | IF(AO2327="READ","MCU->SOC",IF(AO2327="WRITE","SOC->MCU",IF(AO2327="READ_WRITE","TWO-WAY",""))) | OS_ALL |  |  | 3帧有效+3帧not Active | [13 empty] | 0x0 |  |  |  | ON_CHANGE | 1 | UPPER(D2327 & "_" & MID(I2327, SEARCH("0x", I2327) + 2, LEN(I2327))) | "0x"&DEC2HEX(HEX2DEC(AI2326)+1) | GLOBAL |  | AB2327 | GLOBAL | INT32 | WRITE | ON_CHANGE | 0x0 | 0x1 |  | AH2327 | "VendorVehicleArea::"&AJ2327 | AI2327 | VLOOKUP(AJ2327,'Config'!E$2:'Config'!F$44,2,FALSE) | VENDOR | AM2327 | AN2327 | [9 empty] | 1.5.1 20260309132520
A2327+1 | V1.0.0 |  | ICC_LISD_Pixel121_OnOff | 对应像素点的亮灭 | 0x0:Pixel On 0x1:Pixel Off | 1 | 0 | 0x552 | IF(AO2328="READ","MCU->SOC",IF(AO2328="WRITE","SOC->MCU",IF(AO2328="READ_WRITE","TWO-WAY",""))) | OS_ALL |  |  | 3帧有效+3帧not Active | [13 empty] | 0x0 |  |  |  | ON_CHANGE | 1 | UPPER(D2328 & "_" & MID(I2328, SEARCH("0x", I2328) + 2, LEN(I2328))) | "0x"&DEC2HEX(HEX2DEC(AI2327)+1) | GLOBAL |  | AB2328 | GLOBAL | INT32 | WRITE | ON_CHANGE | 0x0 | 0x1 |  | AH2328 | "VendorVehicleArea::"&AJ2328 | AI2328 | VLOOKUP(AJ2328,'Config'!E$2:'Config'!F$44,2,FALSE) | VENDOR | AM2328 | AN2328 | [9 empty] | 1.5.1 20260309132520
A2328+1 | V1.0.0 |  | ICC_LISD_Pixel122_OnOff | 对应像素点的亮灭 | 0x0:Pixel On 0x1:Pixel Off | 1 | 0 | 0x552 | IF(AO2329="READ","MCU->SOC",IF(AO2329="WRITE","SOC->MCU",IF(AO2329="READ_WRITE","TWO-WAY",""))) | OS_ALL |  |  | 3帧有效+3帧not Active | [13 empty] | 0x0 |  |  |  | ON_CHANGE | 1 | UPPER(D2329 & "_" & MID(I2329, SEARCH("0x", I2329) + 2, LEN(I2329))) | "0x"&DEC2HEX(HEX2DEC(AI2328)+1) | GLOBAL |  | AB2329 | GLOBAL | INT32 | WRITE | ON_CHANGE | 0x0 | 0x1 |  | AH2329 | "VendorVehicleArea::"&AJ2329 | AI2329 | VLOOKUP(AJ2329,'Config'!E$2:'Config'!F$44,2,FALSE) | VENDOR | AM2329 | AN2329 | [9 empty] | 1.5.1 20260309132520
A2329+1 | V1.0.0 |  | ICC_LISD_Pixel123_OnOff | 对应像素点的亮灭 | 0x0:Pixel On 0x1:Pixel Off | 1 | 0 | 0x552 | IF(AO2330="READ","MCU->SOC",IF(AO2330="WRITE","SOC->MCU",IF(AO2330="READ_WRITE","TWO-WAY",""))) | OS_ALL |  |  | 3帧有效+3帧not Active | [13 empty] | 0x0 |  |  |  | ON_CHANGE | 1 | UPPER(D2330 & "_" & MID(I2330, SEARCH("0x", I2330) + 2, LEN(I2330))) | "0x"&DEC2HEX(HEX2DEC(AI2329)+1) | GLOBAL |  | AB2330 | GLOBAL | INT32 | WRITE | ON_CHANGE | 0x0 | 0x1 |  | AH2330 | "VendorVehicleArea::"&AJ2330 | AI2330 | VLOOKUP(AJ2330,'Config'!E$2:'Config'!F$44,2,FALSE) | VENDOR | AM2330 | AN2330 | [9 empty] | 1.5.1 20260309132520
A2330+1 | V1.0.0 |  | ICC_LISD_Pixel124_OnOff | 对应像素点的亮灭 | 0x0:Pixel On 0x1:Pixel Off | 1 | 0 | 0x552 | IF(AO2331="READ","MCU->SOC",IF(AO2331="WRITE","SOC->MCU",IF(AO2331="READ_WRITE","TWO-WAY",""))) | OS_ALL |  |  | 3帧有效+3帧not Active | [13 empty] | 0x0 |  |  |  | ON_CHANGE | 1 | UPPER(D2331 & "_" & MID(I2331, SEARCH("0x", I2331) + 2, LEN(I2331))) | "0x"&DEC2HEX(HEX2DEC(AI2330)+1) | GLOBAL |  | AB2331 | GLOBAL | INT32 | WRITE | ON_CHANGE | 0x0 | 0x1 |  | AH2331 | "VendorVehicleArea::"&AJ2331 | AI2331 | VLOOKUP(AJ2331,'Config'!E$2:'Config'!F$44,2,FALSE) | VENDOR | AM2331 | AN2331 | [9 empty] | 1.5.1 20260309132520
A2331+1 | V1.0.0 |  | ICC_LISD_Pixel125_OnOff | 对应像素点的亮灭 | 0x0:Pixel On 0x1:Pixel Off | 1 | 0 | 0x552 | IF(AO2332="READ","MCU->SOC",IF(AO2332="WRITE","SOC->MCU",IF(AO2332="READ_WRITE","TWO-WAY",""))) | OS_ALL |  |  | 3帧有效+3帧not Active | [13 empty] | 0x0 |  |  |  | ON_CHANGE | 1 | UPPER(D2332 & "_" & MID(I2332, SEARCH("0x", I2332) + 2, LEN(I2332))) | "0x"&DEC2HEX(HEX2DEC(AI2331)+1) | GLOBAL |  | AB2332 | GLOBAL | INT32 | WRITE | ON_CHANGE | 0x0 | 0x1 |  | AH2332 | "VendorVehicleArea::"&AJ2332 | AI2332 | VLOOKUP(AJ2332,'Config'!E$2:'Config'!F$44,2,FALSE) | VENDOR | AM2332 | AN2332 | [9 empty] | 1.5.1 20260309132520
A2332+1 | V1.0.0 |  | ICC_LISD_Pixel126_OnOff | 对应像素点的亮灭 | 0x0:Pixel On 0x1:Pixel Off | 1 | 0 | 0x552 | IF(AO2333="READ","MCU->SOC",IF(AO2333="WRITE","SOC->MCU",IF(AO2333="READ_WRITE","TWO-WAY",""))) | OS_ALL |  |  | 3帧有效+3帧not Active | [13 empty] | 0x0 |  |  |  | ON_CHANGE | 1 | UPPER(D2333 & "_" & MID(I2333, SEARCH("0x", I2333) + 2, LEN(I2333))) | "0x"&DEC2HEX(HEX2DEC(AI2332)+1) | GLOBAL |  | AB2333 | GLOBAL | INT32 | WRITE | ON_CHANGE | 0x0 | 0x1 |  | AH2333 | "VendorVehicleArea::"&AJ2333 | AI2333 | VLOOKUP(AJ2333,'Config'!E$2:'Config'!F$44,2,FALSE) | VENDOR | AM2333 | AN2333 | [9 empty] | 1.5.1 20260309132520
A2333+1 | V1.0.0 |  | ICC_LISD_Pixel127_OnOff | 对应像素点的亮灭 | 0x0:Pixel On 0x1:Pixel Off | 1 | 0 | 0x552 | IF(AO2334="READ","MCU->SOC",IF(AO2334="WRITE","SOC->MCU",IF(AO2334="READ_WRITE","TWO-WAY",""))) | OS_ALL |  |  | 3帧有效+3帧not Active | [13 empty] | 0x0 |  |  |  | ON_CHANGE | 1 | UPPER(D2334 & "_" & MID(I2334, SEARCH("0x", I2334) + 2, LEN(I2334))) | "0x"&DEC2HEX(HEX2DEC(AI2333)+1) | GLOBAL |  | AB2334 | GLOBAL | INT32 | WRITE | ON_CHANGE | 0x0 | 0x1 |  | AH2334 | "VendorVehicleArea::"&AJ2334 | AI2334 | VLOOKUP(AJ2334,'Config'!E$2:'Config'!F$44,2,FALSE) | VENDOR | AM2334 | AN2334 | [9 empty] | 1.5.1 20260309132520
A2334+1 | V1.0.0 |  | ICC_LISD_Pixel128_OnOff | 对应像素点的亮灭 | 0x0:Pixel On 0x1:Pixel Off | 1 | 0 | 0x552 | IF(AO2335="READ","MCU->SOC",IF(AO2335="WRITE","SOC->MCU",IF(AO2335="READ_WRITE","TWO-WAY",""))) | OS_ALL |  |  | 3帧有效+3帧not Active | [13 empty] | 0x0 |  |  |  | ON_CHANGE | 1 | UPPER(D2335 & "_" & MID(I2335, SEARCH("0x", I2335) + 2, LEN(I2335))) | "0x"&DEC2HEX(HEX2DEC(AI2334)+1) | GLOBAL |  | AB2335 | GLOBAL | INT32 | WRITE | ON_CHANGE | 0x0 | 0x1 |  | AH2335 | "VendorVehicleArea::"&AJ2335 | AI2335 | VLOOKUP(AJ2335,'Config'!E$2:'Config'!F$44,2,FALSE) | VENDOR | AM2335 | AN2335 | [9 empty] | 1.5.1 20260309132520
A2335+1 | V1.0.0 |  | ICC_LISD_Pixel129_OnOff | 对应像素点的亮灭 | 0x0:Pixel On 0x1:Pixel Off | 1 | 0 | 0x552 | IF(AO2336="READ","MCU->SOC",IF(AO2336="WRITE","SOC->MCU",IF(AO2336="READ_WRITE","TWO-WAY",""))) | OS_ALL |  |  | 3帧有效+3帧not Active | [13 empty] | 0x0 |  |  |  | ON_CHANGE | 1 | UPPER(D2336 & "_" & MID(I2336, SEARCH("0x", I2336) + 2, LEN(I2336))) | "0x"&DEC2HEX(HEX2DEC(AI2335)+1) | GLOBAL |  | AB2336 | GLOBAL | INT32 | WRITE | ON_CHANGE | 0x0 | 0x1 |  | AH2336 | "VendorVehicleArea::"&AJ2336 | AI2336 | VLOOKUP(AJ2336,'Config'!E$2:'Config'!F$44,2,FALSE) | VENDOR | AM2336 | AN2336 | [9 empty] | 1.5.1 20260309132520
A2336+1 | V1.0.0 |  | ICC_LISD_Pixel130_OnOff | 对应像素点的亮灭 | 0x0:Pixel On 0x1:Pixel Off | 1 | 0 | 0x552 | IF(AO2337="READ","MCU->SOC",IF(AO2337="WRITE","SOC->MCU",IF(AO2337="READ_WRITE","TWO-WAY",""))) | OS_ALL |  |  | 3帧有效+3帧not Active | [13 empty] | 0x0 |  |  |  | ON_CHANGE | 1 | UPPER(D2337 & "_" & MID(I2337, SEARCH("0x", I2337) + 2, LEN(I2337))) | "0x"&DEC2HEX(HEX2DEC(AI2336)+1) | GLOBAL |  | AB2337 | GLOBAL | INT32 | WRITE | ON_CHANGE | 0x0 | 0x1 |  | AH2337 | "VendorVehicleArea::"&AJ2337 | AI2337 | VLOOKUP(AJ2337,'Config'!E$2:'Config'!F$44,2,FALSE) | VENDOR | AM2337 | AN2337 | [9 empty] | 1.5.1 20260309132520
A2337+1 | V1.0.0 |  | ICC_LISD_Pixel131_OnOff | 对应像素点的亮灭 | 0x0:Pixel On 0x1:Pixel Off | 1 | 0 | 0x552 | IF(AO2338="READ","MCU->SOC",IF(AO2338="WRITE","SOC->MCU",IF(AO2338="READ_WRITE","TWO-WAY",""))) | OS_ALL |  |  | 3帧有效+3帧not Active | [13 empty] | 0x0 |  |  |  | ON_CHANGE | 1 | UPPER(D2338 & "_" & MID(I2338, SEARCH("0x", I2338) + 2, LEN(I2338))) | "0x"&DEC2HEX(HEX2DEC(AI2337)+1) | GLOBAL |  | AB2338 | GLOBAL | INT32 | WRITE | ON_CHANGE | 0x0 | 0x1 |  | AH2338 | "VendorVehicleArea::"&AJ2338 | AI2338 | VLOOKUP(AJ2338,'Config'!E$2:'Config'!F$44,2,FALSE) | VENDOR | AM2338 | AN2338 | [9 empty] | 1.5.1 20260309132520
A2338+1 | V1.0.0 |  | ICC_LISD_Pixel132_OnOff | 对应像素点的亮灭 | 0x0:Pixel On 0x1:Pixel Off | 1 | 0 | 0x552 | IF(AO2339="READ","MCU->SOC",IF(AO2339="WRITE","SOC->MCU",IF(AO2339="READ_WRITE","TWO-WAY",""))) | OS_ALL |  |  | 3帧有效+3帧not Active | [13 empty] | 0x0 |  |  |  | ON_CHANGE | 1 | UPPER(D2339 & "_" & MID(I2339, SEARCH("0x", I2339) + 2, LEN(I2339))) | "0x"&DEC2HEX(HEX2DEC(AI2338)+1) | GLOBAL |  | AB2339 | GLOBAL | INT32 | WRITE | ON_CHANGE | 0x0 | 0x1 |  | AH2339 | "VendorVehicleArea::"&AJ2339 | AI2339 | VLOOKUP(AJ2339,'Config'!E$2:'Config'!F$44,2,FALSE) | VENDOR | AM2339 | AN2339 | [9 empty] | 1.5.1 20260309132520
A2339+1 | V1.0.0 |  | ICC_LISD_Pixel133_OnOff | 对应像素点的亮灭 | 0x0:Pixel On 0x1:Pixel Off | 1 | 0 | 0x552 | IF(AO2340="READ","MCU->SOC",IF(AO2340="WRITE","SOC->MCU",IF(AO2340="READ_WRITE","TWO-WAY",""))) | OS_ALL |  |  | 3帧有效+3帧not Active | [13 empty] | 0x0 |  |  |  | ON_CHANGE | 1 | UPPER(D2340 & "_" & MID(I2340, SEARCH("0x", I2340) + 2, LEN(I2340))) | "0x"&DEC2HEX(HEX2DEC(AI2339)+1) | GLOBAL |  | AB2340 | GLOBAL | INT32 | WRITE | ON_CHANGE | 0x0 | 0x1 |  | AH2340 | "VendorVehicleArea::"&AJ2340 | AI2340 | VLOOKUP(AJ2340,'Config'!E$2:'Config'!F$44,2,FALSE) | VENDOR | AM2340 | AN2340 | [9 empty] | 1.5.1 20260309132520
A2340+1 | V1.0.0 |  | ICC_LISD_Pixel134_OnOff | 对应像素点的亮灭 | 0x0:Pixel On 0x1:Pixel Off | 1 | 0 | 0x552 | IF(AO2341="READ","MCU->SOC",IF(AO2341="WRITE","SOC->MCU",IF(AO2341="READ_WRITE","TWO-WAY",""))) | OS_ALL |  |  | 3帧有效+3帧not Active | [13 empty] | 0x0 |  |  |  | ON_CHANGE | 1 | UPPER(D2341 & "_" & MID(I2341, SEARCH("0x", I2341) + 2, LEN(I2341))) | "0x"&DEC2HEX(HEX2DEC(AI2340)+1) | GLOBAL |  | AB2341 | GLOBAL | INT32 | WRITE | ON_CHANGE | 0x0 | 0x1 |  | AH2341 | "VendorVehicleArea::"&AJ2341 | AI2341 | VLOOKUP(AJ2341,'Config'!E$2:'Config'!F$44,2,FALSE) | VENDOR | AM2341 | AN2341 | [9 empty] | 1.5.1 20260309132520
A2341+1 | V1.0.0 |  | ICC_LISD_Pixel135_OnOff | 对应像素点的亮灭 | 0x0:Pixel On 0x1:Pixel Off | 1 | 0 | 0x552 | IF(AO2342="READ","MCU->SOC",IF(AO2342="WRITE","SOC->MCU",IF(AO2342="READ_WRITE","TWO-WAY",""))) | OS_ALL |  |  | 3帧有效+3帧not Active | [13 empty] | 0x0 |  |  |  | ON_CHANGE | 1 | UPPER(D2342 & "_" & MID(I2342, SEARCH("0x", I2342) + 2, LEN(I2342))) | "0x"&DEC2HEX(HEX2DEC(AI2341)+1) | GLOBAL |  | AB2342 | GLOBAL | INT32 | WRITE | ON_CHANGE | 0x0 | 0x1 |  | AH2342 | "VendorVehicleArea::"&AJ2342 | AI2342 | VLOOKUP(AJ2342,'Config'!E$2:'Config'!F$44,2,FALSE) | VENDOR | AM2342 | AN2342 | [9 empty] | 1.5.1 20260309132520
A2342+1 | V1.0.0 |  | ICC_LISD_Pixel136_OnOff | 对应像素点的亮灭 | 0x0:Pixel On 0x1:Pixel Off | 1 | 0 | 0x552 | IF(AO2343="READ","MCU->SOC",IF(AO2343="WRITE","SOC->MCU",IF(AO2343="READ_WRITE","TWO-WAY",""))) | OS_ALL |  |  | 3帧有效+3帧not Active | [13 empty] | 0x0 |  |  |  | ON_CHANGE | 1 | UPPER(D2343 & "_" & MID(I2343, SEARCH("0x", I2343) + 2, LEN(I2343))) | "0x"&DEC2HEX(HEX2DEC(AI2342)+1) | GLOBAL |  | AB2343 | GLOBAL | INT32 | WRITE | ON_CHANGE | 0x0 | 0x1 |  | AH2343 | "VendorVehicleArea::"&AJ2343 | AI2343 | VLOOKUP(AJ2343,'Config'!E$2:'Config'!F$44,2,FALSE) | VENDOR | AM2343 | AN2343 | [9 empty] | 1.5.1 20260309132520
A2343+1 | V1.0.0 |  | ICC_LISD_Pixel137_OnOff | 对应像素点的亮灭 | 0x0:Pixel On 0x1:Pixel Off | 1 | 0 | 0x552 | IF(AO2344="READ","MCU->SOC",IF(AO2344="WRITE","SOC->MCU",IF(AO2344="READ_WRITE","TWO-WAY",""))) | OS_ALL |  |  | 3帧有效+3帧not Active | [13 empty] | 0x0 |  |  |  | ON_CHANGE | 1 | UPPER(D2344 & "_" & MID(I2344, SEARCH("0x", I2344) + 2, LEN(I2344))) | "0x"&DEC2HEX(HEX2DEC(AI2343)+1) | GLOBAL |  | AB2344 | GLOBAL | INT32 | WRITE | ON_CHANGE | 0x0 | 0x1 |  | AH2344 | "VendorVehicleArea::"&AJ2344 | AI2344 | VLOOKUP(AJ2344,'Config'!E$2:'Config'!F$44,2,FALSE) | VENDOR | AM2344 | AN2344 | [9 empty] | 1.5.1 20260309132520
A2344+1 | V1.0.0 |  | ICC_LISD_Pixel138_OnOff | 对应像素点的亮灭 | 0x0:Pixel On 0x1:Pixel Off | 1 | 0 | 0x552 | IF(AO2345="READ","MCU->SOC",IF(AO2345="WRITE","SOC->MCU",IF(AO2345="READ_WRITE","TWO-WAY",""))) | OS_ALL |  |  | 3帧有效+3帧not Active | [13 empty] | 0x0 |  |  |  | ON_CHANGE | 1 | UPPER(D2345 & "_" & MID(I2345, SEARCH("0x", I2345) + 2, LEN(I2345))) | "0x"&DEC2HEX(HEX2DEC(AI2344)+1) | GLOBAL |  | AB2345 | GLOBAL | INT32 | WRITE | ON_CHANGE | 0x0 | 0x1 |  | AH2345 | "VendorVehicleArea::"&AJ2345 | AI2345 | VLOOKUP(AJ2345,'Config'!E$2:'Config'!F$44,2,FALSE) | VENDOR | AM2345 | AN2345 | [9 empty] | 1.5.1 20260309132520
A2345+1 | V1.0.0 |  | ICC_LISD_Pixel139_OnOff | 对应像素点的亮灭 | 0x0:Pixel On 0x1:Pixel Off | 1 | 0 | 0x552 | IF(AO2346="READ","MCU->SOC",IF(AO2346="WRITE","SOC->MCU",IF(AO2346="READ_WRITE","TWO-WAY",""))) | OS_ALL |  |  | 3帧有效+3帧not Active | [13 empty] | 0x0 |  |  |  | ON_CHANGE | 1 | UPPER(D2346 & "_" & MID(I2346, SEARCH("0x", I2346) + 2, LEN(I2346))) | "0x"&DEC2HEX(HEX2DEC(AI2345)+1) | GLOBAL |  | AB2346 | GLOBAL | INT32 | WRITE | ON_CHANGE | 0x0 | 0x1 |  | AH2346 | "VendorVehicleArea::"&AJ2346 | AI2346 | VLOOKUP(AJ2346,'Config'!E$2:'Config'!F$44,2,FALSE) | VENDOR | AM2346 | AN2346 | [9 empty] | 1.5.1 20260309132520
A2346+1 | V1.0.0 |  | ICC_LISD_Pixel140_OnOff | 对应像素点的亮灭 | 0x0:Pixel On 0x1:Pixel Off | 1 | 0 | 0x552 | IF(AO2347="READ","MCU->SOC",IF(AO2347="WRITE","SOC->MCU",IF(AO2347="READ_WRITE","TWO-WAY",""))) | OS_ALL |  |  | 3帧有效+3帧not Active | [13 empty] | 0x0 |  |  |  | ON_CHANGE | 1 | UPPER(D2347 & "_" & MID(I2347, SEARCH("0x", I2347) + 2, LEN(I2347))) | "0x"&DEC2HEX(HEX2DEC(AI2346)+1) | GLOBAL |  | AB2347 | GLOBAL | INT32 | WRITE | ON_CHANGE | 0x0 | 0x1 |  | AH2347 | "VendorVehicleArea::"&AJ2347 | AI2347 | VLOOKUP(AJ2347,'Config'!E$2:'Config'!F$44,2,FALSE) | VENDOR | AM2347 | AN2347 | [9 empty] | 1.5.1 20260309132520
A2347+1 | V1.0.0 |  | ICC_LISD_Pixel141_OnOff | 对应像素点的亮灭 | 0x0:Pixel On 0x1:Pixel Off | 1 | 0 | 0x552 | IF(AO2348="READ","MCU->SOC",IF(AO2348="WRITE","SOC->MCU",IF(AO2348="READ_WRITE","TWO-WAY",""))) | OS_ALL |  |  | 3帧有效+3帧not Active | [13 empty] | 0x0 |  |  |  | ON_CHANGE | 1 | UPPER(D2348 & "_" & MID(I2348, SEARCH("0x", I2348) + 2, LEN(I2348))) | "0x"&DEC2HEX(HEX2DEC(AI2347)+1) | GLOBAL |  | AB2348 | GLOBAL | INT32 | WRITE | ON_CHANGE | 0x0 | 0x1 |  | AH2348 | "VendorVehicleArea::"&AJ2348 | AI2348 | VLOOKUP(AJ2348,'Config'!E$2:'Config'!F$44,2,FALSE) | VENDOR | AM2348 | AN2348 | [9 empty] | 1.5.1 20260309132520
A2348+1 | V1.0.0 |  | ICC_LISD_Pixel142_OnOff | 对应像素点的亮灭 | 0x0:Pixel On 0x1:Pixel Off | 1 | 0 | 0x552 | IF(AO2349="READ","MCU->SOC",IF(AO2349="WRITE","SOC->MCU",IF(AO2349="READ_WRITE","TWO-WAY",""))) | OS_ALL |  |  | 3帧有效+3帧not Active | [13 empty] | 0x0 |  |  |  | ON_CHANGE | 1 | UPPER(D2349 & "_" & MID(I2349, SEARCH("0x", I2349) + 2, LEN(I2349))) | "0x"&DEC2HEX(HEX2DEC(AI2348)+1) | GLOBAL |  | AB2349 | GLOBAL | INT32 | WRITE | ON_CHANGE | 0x0 | 0x1 |  | AH2349 | "VendorVehicleArea::"&AJ2349 | AI2349 | VLOOKUP(AJ2349,'Config'!E$2:'Config'!F$44,2,FALSE) | VENDOR | AM2349 | AN2349 | [9 empty] | 1.5.1 20260309132520
A2349+1 | V1.0.0 |  | ICC_LISD_Pixel143_OnOff | 对应像素点的亮灭 | 0x0:Pixel On 0x1:Pixel Off | 1 | 0 | 0x552 | IF(AO2350="READ","MCU->SOC",IF(AO2350="WRITE","SOC->MCU",IF(AO2350="READ_WRITE","TWO-WAY",""))) | OS_ALL |  |  | 3帧有效+3帧not Active | [13 empty] | 0x0 |  |  |  | ON_CHANGE | 1 | UPPER(D2350 & "_" & MID(I2350, SEARCH("0x", I2350) + 2, LEN(I2350))) | "0x"&DEC2HEX(HEX2DEC(AI2349)+1) | GLOBAL |  | AB2350 | GLOBAL | INT32 | WRITE | ON_CHANGE | 0x0 | 0x1 |  | AH2350 | "VendorVehicleArea::"&AJ2350 | AI2350 | VLOOKUP(AJ2350,'Config'!E$2:'Config'!F$44,2,FALSE) | VENDOR | AM2350 | AN2350 | [9 empty] | 1.5.1 20260309132520
A2350+1 | V1.0.0 |  | ICC_LISD_Pixel144_OnOff | 对应像素点的亮灭 | 0x0:Pixel On 0x1:Pixel Off | 1 | 0 | 0x552 | IF(AO2351="READ","MCU->SOC",IF(AO2351="WRITE","SOC->MCU",IF(AO2351="READ_WRITE","TWO-WAY",""))) | OS_ALL |  |  | 3帧有效+3帧not Active | [13 empty] | 0x0 |  |  |  | ON_CHANGE | 1 | UPPER(D2351 & "_" & MID(I2351, SEARCH("0x", I2351) + 2, LEN(I2351))) | "0x"&DEC2HEX(HEX2DEC(AI2350)+1) | GLOBAL |  | AB2351 | GLOBAL | INT32 | WRITE | ON_CHANGE | 0x0 | 0x1 |  | AH2351 | "VendorVehicleArea::"&AJ2351 | AI2351 | VLOOKUP(AJ2351,'Config'!E$2:'Config'!F$44,2,FALSE) | VENDOR | AM2351 | AN2351 | [9 empty] | 1.5.1 20260309132520
A2351+1 | V1.0.0 |  | ICC_LISD_Pixel145_OnOff | 对应像素点的亮灭 | 0x0:Pixel On 0x1:Pixel Off | 1 | 0 | 0x552 | IF(AO2352="READ","MCU->SOC",IF(AO2352="WRITE","SOC->MCU",IF(AO2352="READ_WRITE","TWO-WAY",""))) | OS_ALL |  |  | 3帧有效+3帧not Active | [13 empty] | 0x0 |  |  |  | ON_CHANGE | 1 | UPPER(D2352 & "_" & MID(I2352, SEARCH("0x", I2352) + 2, LEN(I2352))) | "0x"&DEC2HEX(HEX2DEC(AI2351)+1) | GLOBAL |  | AB2352 | GLOBAL | INT32 | WRITE | ON_CHANGE | 0x0 | 0x1 |  | AH2352 | "VendorVehicleArea::"&AJ2352 | AI2352 | VLOOKUP(AJ2352,'Config'!E$2:'Config'!F$44,2,FALSE) | VENDOR | AM2352 | AN2352 | [9 empty] | 1.5.1 20260309132520
A2352+1 | V1.0.0 |  | ICC_LISD_Pixel146_OnOff | 对应像素点的亮灭 | 0x0:Pixel On 0x1:Pixel Off | 1 | 0 | 0x552 | IF(AO2353="READ","MCU->SOC",IF(AO2353="WRITE","SOC->MCU",IF(AO2353="READ_WRITE","TWO-WAY",""))) | OS_ALL |  |  | 3帧有效+3帧not Active | [13 empty] | 0x0 |  |  |  | ON_CHANGE | 1 | UPPER(D2353 & "_" & MID(I2353, SEARCH("0x", I2353) + 2, LEN(I2353))) | "0x"&DEC2HEX(HEX2DEC(AI2352)+1) | GLOBAL |  | AB2353 | GLOBAL | INT32 | WRITE | ON_CHANGE | 0x0 | 0x1 |  | AH2353 | "VendorVehicleArea::"&AJ2353 | AI2353 | VLOOKUP(AJ2353,'Config'!E$2:'Config'!F$44,2,FALSE) | VENDOR | AM2353 | AN2353 | [9 empty] | 1.5.1 20260309132520
A2353+1 | V1.0.0 |  | ICC_LISD_Pixel147_OnOff | 对应像素点的亮灭 | 0x0:Pixel On 0x1:Pixel Off | 1 | 0 | 0x552 | IF(AO2354="READ","MCU->SOC",IF(AO2354="WRITE","SOC->MCU",IF(AO2354="READ_WRITE","TWO-WAY",""))) | OS_ALL |  |  | 3帧有效+3帧not Active | [13 empty] | 0x0 |  |  |  | ON_CHANGE | 1 | UPPER(D2354 & "_" & MID(I2354, SEARCH("0x", I2354) + 2, LEN(I2354))) | "0x"&DEC2HEX(HEX2DEC(AI2353)+1) | GLOBAL |  | AB2354 | GLOBAL | INT32 | WRITE | ON_CHANGE | 0x0 | 0x1 |  | AH2354 | "VendorVehicleArea::"&AJ2354 | AI2354 | VLOOKUP(AJ2354,'Config'!E$2:'Config'!F$44,2,FALSE) | VENDOR | AM2354 | AN2354 | [9 empty] | 1.5.1 20260309132520
A2354+1 | V1.0.0 |  | ICC_LISD_Pixel148_OnOff | 对应像素点的亮灭 | 0x0:Pixel On 0x1:Pixel Off | 1 | 0 | 0x552 | IF(AO2355="READ","MCU->SOC",IF(AO2355="WRITE","SOC->MCU",IF(AO2355="READ_WRITE","TWO-WAY",""))) | OS_ALL |  |  | 3帧有效+3帧not Active | [13 empty] | 0x0 |  |  |  | ON_CHANGE | 1 | UPPER(D2355 & "_" & MID(I2355, SEARCH("0x", I2355) + 2, LEN(I2355))) | "0x"&DEC2HEX(HEX2DEC(AI2354)+1) | GLOBAL |  | AB2355 | GLOBAL | INT32 | WRITE | ON_CHANGE | 0x0 | 0x1 |  | AH2355 | "VendorVehicleArea::"&AJ2355 | AI2355 | VLOOKUP(AJ2355,'Config'!E$2:'Config'!F$44,2,FALSE) | VENDOR | AM2355 | AN2355 | [9 empty] | 1.5.1 20260309132520
A2355+1 | V1.0.0 |  | ICC_LISD_Pixel149_OnOff | 对应像素点的亮灭 | 0x0:Pixel On 0x1:Pixel Off | 1 | 0 | 0x552 | IF(AO2356="READ","MCU->SOC",IF(AO2356="WRITE","SOC->MCU",IF(AO2356="READ_WRITE","TWO-WAY",""))) | OS_ALL |  |  | 3帧有效+3帧not Active | [13 empty] | 0x0 |  |  |  | ON_CHANGE | 1 | UPPER(D2356 & "_" & MID(I2356, SEARCH("0x", I2356) + 2, LEN(I2356))) | "0x"&DEC2HEX(HEX2DEC(AI2355)+1) | GLOBAL |  | AB2356 | GLOBAL | INT32 | WRITE | ON_CHANGE | 0x0 | 0x1 |  | AH2356 | "VendorVehicleArea::"&AJ2356 | AI2356 | VLOOKUP(AJ2356,'Config'!E$2:'Config'!F$44,2,FALSE) | VENDOR | AM2356 | AN2356 | [9 empty] | 1.5.1 20260309132520
A2356+1 | V1.0.0 |  | ICC_LISD_Pixel150_OnOff | 对应像素点的亮灭 | 0x0:Pixel On 0x1:Pixel Off | 1 | 0 | 0x552 | IF(AO2357="READ","MCU->SOC",IF(AO2357="WRITE","SOC->MCU",IF(AO2357="READ_WRITE","TWO-WAY",""))) | OS_ALL |  |  | 3帧有效+3帧not Active | [13 empty] | 0x0 |  |  |  | ON_CHANGE | 1 | UPPER(D2357 & "_" & MID(I2357, SEARCH("0x", I2357) + 2, LEN(I2357))) | "0x"&DEC2HEX(HEX2DEC(AI2356)+1) | GLOBAL |  | AB2357 | GLOBAL | INT32 | WRITE | ON_CHANGE | 0x0 | 0x1 |  | AH2357 | "VendorVehicleArea::"&AJ2357 | AI2357 | VLOOKUP(AJ2357,'Config'!E$2:'Config'!F$44,2,FALSE) | VENDOR | AM2357 | AN2357 | [9 empty] | 1.5.1 20260309132520
A2357+1 | V1.0.0 |  | ICC_LISD_Pixel151_OnOff | 对应像素点的亮灭 | 0x0:Pixel On 0x1:Pixel Off | 1 | 0 | 0x552 | IF(AO2358="READ","MCU->SOC",IF(AO2358="WRITE","SOC->MCU",IF(AO2358="READ_WRITE","TWO-WAY",""))) | OS_ALL |  |  | 3帧有效+3帧not Active | [13 empty] | 0x0 |  |  |  | ON_CHANGE | 1 | UPPER(D2358 & "_" & MID(I2358, SEARCH("0x", I2358) + 2, LEN(I2358))) | "0x"&DEC2HEX(HEX2DEC(AI2357)+1) | GLOBAL |  | AB2358 | GLOBAL | INT32 | WRITE | ON_CHANGE | 0x0 | 0x1 |  | AH2358 | "VendorVehicleArea::"&AJ2358 | AI2358 | VLOOKUP(AJ2358,'Config'!E$2:'Config'!F$44,2,FALSE) | VENDOR | AM2358 | AN2358 | [9 empty] | 1.5.1 20260309132520
A2358+1 | V1.0.0 |  | ICC_LISD_Pixel152_OnOff | 对应像素点的亮灭 | 0x0:Pixel On 0x1:Pixel Off | 1 | 0 | 0x552 | IF(AO2359="READ","MCU->SOC",IF(AO2359="WRITE","SOC->MCU",IF(AO2359="READ_WRITE","TWO-WAY",""))) | OS_ALL |  |  | 3帧有效+3帧not Active | [13 empty] | 0x0 |  |  |  | ON_CHANGE | 1 | UPPER(D2359 & "_" & MID(I2359, SEARCH("0x", I2359) + 2, LEN(I2359))) | "0x"&DEC2HEX(HEX2DEC(AI2358)+1) | GLOBAL |  | AB2359 | GLOBAL | INT32 | WRITE | ON_CHANGE | 0x0 | 0x1 |  | AH2359 | "VendorVehicleArea::"&AJ2359 | AI2359 | VLOOKUP(AJ2359,'Config'!E$2:'Config'!F$44,2,FALSE) | VENDOR | AM2359 | AN2359 | [9 empty] | 1.5.1 20260309132520
A2359+1 | V1.0.0 |  | ICC_LISD_Pixel153_OnOff | 对应像素点的亮灭 | 0x0:Pixel On 0x1:Pixel Off | 1 | 0 | 0x552 | IF(AO2360="READ","MCU->SOC",IF(AO2360="WRITE","SOC->MCU",IF(AO2360="READ_WRITE","TWO-WAY",""))) | OS_ALL |  |  | 3帧有效+3帧not Active | [13 empty] | 0x0 |  |  |  | ON_CHANGE | 1 | UPPER(D2360 & "_" & MID(I2360, SEARCH("0x", I2360) + 2, LEN(I2360))) | "0x"&DEC2HEX(HEX2DEC(AI2359)+1) | GLOBAL |  | AB2360 | GLOBAL | INT32 | WRITE | ON_CHANGE | 0x0 | 0x1 |  | AH2360 | "VendorVehicleArea::"&AJ2360 | AI2360 | VLOOKUP(AJ2360,'Config'!E$2:'Config'!F$44,2,FALSE) | VENDOR | AM2360 | AN2360 | [9 empty] | 1.5.1 20260309132520
A2360+1 | V1.0.0 |  | ICC_LISD_Pixel154_OnOff | 对应像素点的亮灭 | 0x0:Pixel On 0x1:Pixel Off | 1 | 0 | 0x552 | IF(AO2361="READ","MCU->SOC",IF(AO2361="WRITE","SOC->MCU",IF(AO2361="READ_WRITE","TWO-WAY",""))) | OS_ALL |  |  | 3帧有效+3帧not Active | [13 empty] | 0x0 |  |  |  | ON_CHANGE | 1 | UPPER(D2361 & "_" & MID(I2361, SEARCH("0x", I2361) + 2, LEN(I2361))) | "0x"&DEC2HEX(HEX2DEC(AI2360)+1) | GLOBAL |  | AB2361 | GLOBAL | INT32 | WRITE | ON_CHANGE | 0x0 | 0x1 |  | AH2361 | "VendorVehicleArea::"&AJ2361 | AI2361 | VLOOKUP(AJ2361,'Config'!E$2:'Config'!F$44,2,FALSE) | VENDOR | AM2361 | AN2361 | [9 empty] | 1.5.1 20260309132520
A2361+1 | V1.0.0 |  | ICC_LISD_Pixel155_OnOff | 对应像素点的亮灭 | 0x0:Pixel On 0x1:Pixel Off | 1 | 0 | 0x552 | IF(AO2362="READ","MCU->SOC",IF(AO2362="WRITE","SOC->MCU",IF(AO2362="READ_WRITE","TWO-WAY",""))) | OS_ALL |  |  | 3帧有效+3帧not Active | [13 empty] | 0x0 |  |  |  | ON_CHANGE | 1 | UPPER(D2362 & "_" & MID(I2362, SEARCH("0x", I2362) + 2, LEN(I2362))) | "0x"&DEC2HEX(HEX2DEC(AI2361)+1) | GLOBAL |  | AB2362 | GLOBAL | INT32 | WRITE | ON_CHANGE | 0x0 | 0x1 |  | AH2362 | "VendorVehicleArea::"&AJ2362 | AI2362 | VLOOKUP(AJ2362,'Config'!E$2:'Config'!F$44,2,FALSE) | VENDOR | AM2362 | AN2362 | [9 empty] | 1.5.1 20260309132520
A2362+1 | V1.0.0 |  | ICC_LISD_Pixel156_OnOff | 对应像素点的亮灭 | 0x0:Pixel On 0x1:Pixel Off | 1 | 0 | 0x552 | IF(AO2363="READ","MCU->SOC",IF(AO2363="WRITE","SOC->MCU",IF(AO2363="READ_WRITE","TWO-WAY",""))) | OS_ALL |  |  | 3帧有效+3帧not Active | [13 empty] | 0x0 |  |  |  | ON_CHANGE | 1 | UPPER(D2363 & "_" & MID(I2363, SEARCH("0x", I2363) + 2, LEN(I2363))) | "0x"&DEC2HEX(HEX2DEC(AI2362)+1) | GLOBAL |  | AB2363 | GLOBAL | INT32 | WRITE | ON_CHANGE | 0x0 | 0x1 |  | AH2363 | "VendorVehicleArea::"&AJ2363 | AI2363 | VLOOKUP(AJ2363,'Config'!E$2:'Config'!F$44,2,FALSE) | VENDOR | AM2363 | AN2363 | [9 empty] | 1.5.1 20260309132520
A2363+1 | V1.0.0 |  | ICC_LISD_Pixel157_OnOff | 对应像素点的亮灭 | 0x0:Pixel On 0x1:Pixel Off | 1 | 0 | 0x552 | IF(AO2364="READ","MCU->SOC",IF(AO2364="WRITE","SOC->MCU",IF(AO2364="READ_WRITE","TWO-WAY",""))) | OS_ALL |  |  | 3帧有效+3帧not Active | [13 empty] | 0x0 |  |  |  | ON_CHANGE | 1 | UPPER(D2364 & "_" & MID(I2364, SEARCH("0x", I2364) + 2, LEN(I2364))) | "0x"&DEC2HEX(HEX2DEC(AI2363)+1) | GLOBAL |  | AB2364 | GLOBAL | INT32 | WRITE | ON_CHANGE | 0x0 | 0x1 |  | AH2364 | "VendorVehicleArea::"&AJ2364 | AI2364 | VLOOKUP(AJ2364,'Config'!E$2:'Config'!F$44,2,FALSE) | VENDOR | AM2364 | AN2364 | [9 empty] | 1.5.1 20260309132520
A2364+1 | V1.0.0 |  | ICC_LISD_Pixel158_OnOff | 对应像素点的亮灭 | 0x0:Pixel On 0x1:Pixel Off | 1 | 0 | 0x552 | IF(AO2365="READ","MCU->SOC",IF(AO2365="WRITE","SOC->MCU",IF(AO2365="READ_WRITE","TWO-WAY",""))) | OS_ALL |  |  | 3帧有效+3帧not Active | [13 empty] | 0x0 |  |  |  | ON_CHANGE | 1 | UPPER(D2365 & "_" & MID(I2365, SEARCH("0x", I2365) + 2, LEN(I2365))) | "0x"&DEC2HEX(HEX2DEC(AI2364)+1) | GLOBAL |  | AB2365 | GLOBAL | INT32 | WRITE | ON_CHANGE | 0x0 | 0x1 |  | AH2365 | "VendorVehicleArea::"&AJ2365 | AI2365 | VLOOKUP(AJ2365,'Config'!E$2:'Config'!F$44,2,FALSE) | VENDOR | AM2365 | AN2365 | [9 empty] | 1.5.1 20260309132520
A2365+1 | V1.0.0 |  | ICC_LISD_Pixel159_OnOff | 对应像素点的亮灭 | 0x0:Pixel On 0x1:Pixel Off | 1 | 0 | 0x552 | IF(AO2366="READ","MCU->SOC",IF(AO2366="WRITE","SOC->MCU",IF(AO2366="READ_WRITE","TWO-WAY",""))) | OS_ALL |  |  | 3帧有效+3帧not Active | [13 empty] | 0x0 |  |  |  | ON_CHANGE | 1 | UPPER(D2366 & "_" & MID(I2366, SEARCH("0x", I2366) + 2, LEN(I2366))) | "0x"&DEC2HEX(HEX2DEC(AI2365)+1) | GLOBAL |  | AB2366 | GLOBAL | INT32 | WRITE | ON_CHANGE | 0x0 | 0x1 |  | AH2366 | "VendorVehicleArea::"&AJ2366 | AI2366 | VLOOKUP(AJ2366,'Config'!E$2:'Config'!F$44,2,FALSE) | VENDOR | AM2366 | AN2366 | [9 empty] | 1.5.1 20260309132520
A2366+1 | V1.0.0 |  | ICC_LISD_Pixel160_OnOff | 对应像素点的亮灭 | 0x0:Pixel On 0x1:Pixel Off | 1 | 0 | 0x552 | IF(AO2367="READ","MCU->SOC",IF(AO2367="WRITE","SOC->MCU",IF(AO2367="READ_WRITE","TWO-WAY",""))) | OS_ALL |  |  | 3帧有效+3帧not Active | [13 empty] | 0x0 |  |  |  | ON_CHANGE | 1 | UPPER(D2367 & "_" & MID(I2367, SEARCH("0x", I2367) + 2, LEN(I2367))) | "0x"&DEC2HEX(HEX2DEC(AI2366)+1) | GLOBAL |  | AB2367 | GLOBAL | INT32 | WRITE | ON_CHANGE | 0x0 | 0x1 |  | AH2367 | "VendorVehicleArea::"&AJ2367 | AI2367 | VLOOKUP(AJ2367,'Config'!E$2:'Config'!F$44,2,FALSE) | VENDOR | AM2367 | AN2367 | [9 empty] | 1.5.1 20260309132520
A2367+1 | V1.0.0 |  | ICC_LISD_Pixel161_OnOff | 对应像素点的亮灭 | 0x0:Pixel On 0x1:Pixel Off | 1 | 0 | 0x552 | IF(AO2368="READ","MCU->SOC",IF(AO2368="WRITE","SOC->MCU",IF(AO2368="READ_WRITE","TWO-WAY",""))) | OS_ALL |  |  | 3帧有效+3帧not Active | [13 empty] | 0x0 |  |  |  | ON_CHANGE | 1 | UPPER(D2368 & "_" & MID(I2368, SEARCH("0x", I2368) + 2, LEN(I2368))) | "0x"&DEC2HEX(HEX2DEC(AI2367)+1) | GLOBAL |  | AB2368 | GLOBAL | INT32 | WRITE | ON_CHANGE | 0x0 | 0x1 |  | AH2368 | "VendorVehicleArea::"&AJ2368 | AI2368 | VLOOKUP(AJ2368,'Config'!E$2:'Config'!F$44,2,FALSE) | VENDOR | AM2368 | AN2368 | [9 empty] | 1.5.1 20260309132520
A2368+1 | V1.0.0 |  | ICC_LISD_Pixel162_OnOff | 对应像素点的亮灭 | 0x0:Pixel On 0x1:Pixel Off | 1 | 0 | 0x552 | IF(AO2369="READ","MCU->SOC",IF(AO2369="WRITE","SOC->MCU",IF(AO2369="READ_WRITE","TWO-WAY",""))) | OS_ALL |  |  | 3帧有效+3帧not Active | [13 empty] | 0x0 |  |  |  | ON_CHANGE | 1 | UPPER(D2369 & "_" & MID(I2369, SEARCH("0x", I2369) + 2, LEN(I2369))) | "0x"&DEC2HEX(HEX2DEC(AI2368)+1) | GLOBAL |  | AB2369 | GLOBAL | INT32 | WRITE | ON_CHANGE | 0x0 | 0x1 |  | AH2369 | "VendorVehicleArea::"&AJ2369 | AI2369 | VLOOKUP(AJ2369,'Config'!E$2:'Config'!F$44,2,FALSE) | VENDOR | AM2369 | AN2369 | [9 empty] | 1.5.1 20260309132520
A2369+1 | V1.0.0 |  | ICC_LISD_Pixel163_OnOff | 对应像素点的亮灭 | 0x0:Pixel On 0x1:Pixel Off | 1 | 0 | 0x552 | IF(AO2370="READ","MCU->SOC",IF(AO2370="WRITE","SOC->MCU",IF(AO2370="READ_WRITE","TWO-WAY",""))) | OS_ALL |  |  | 3帧有效+3帧not Active | [13 empty] | 0x0 |  |  |  | ON_CHANGE | 1 | UPPER(D2370 & "_" & MID(I2370, SEARCH("0x", I2370) + 2, LEN(I2370))) | "0x"&DEC2HEX(HEX2DEC(AI2369)+1) | GLOBAL |  | AB2370 | GLOBAL | INT32 | WRITE | ON_CHANGE | 0x0 | 0x1 |  | AH2370 | "VendorVehicleArea::"&AJ2370 | AI2370 | VLOOKUP(AJ2370,'Config'!E$2:'Config'!F$44,2,FALSE) | VENDOR | AM2370 | AN2370 | [9 empty] | 1.5.1 20260309132520
A2370+1 | V1.0.0 |  | ICC_LISD_Pixel164_OnOff | 对应像素点的亮灭 | 0x0:Pixel On 0x1:Pixel Off | 1 | 0 | 0x552 | IF(AO2371="READ","MCU->SOC",IF(AO2371="WRITE","SOC->MCU",IF(AO2371="READ_WRITE","TWO-WAY",""))) | OS_ALL |  |  | 3帧有效+3帧not Active | [13 empty] | 0x0 |  |  |  | ON_CHANGE | 1 | UPPER(D2371 & "_" & MID(I2371, SEARCH("0x", I2371) + 2, LEN(I2371))) | "0x"&DEC2HEX(HEX2DEC(AI2370)+1) | GLOBAL |  | AB2371 | GLOBAL | INT32 | WRITE | ON_CHANGE | 0x0 | 0x1 |  | AH2371 | "VendorVehicleArea::"&AJ2371 | AI2371 | VLOOKUP(AJ2371,'Config'!E$2:'Config'!F$44,2,FALSE) | VENDOR | AM2371 | AN2371 | [9 empty] | 1.5.1 20260309132520
A2371+1 | V1.0.0 |  | ICC_LISD_Pixel165_OnOff | 对应像素点的亮灭 | 0x0:Pixel On 0x1:Pixel Off | 1 | 0 | 0x552 | IF(AO2372="READ","MCU->SOC",IF(AO2372="WRITE","SOC->MCU",IF(AO2372="READ_WRITE","TWO-WAY",""))) | OS_ALL |  |  | 3帧有效+3帧not Active | [13 empty] | 0x0 |  |  |  | ON_CHANGE | 1 | UPPER(D2372 & "_" & MID(I2372, SEARCH("0x", I2372) + 2, LEN(I2372))) | "0x"&DEC2HEX(HEX2DEC(AI2371)+1) | GLOBAL |  | AB2372 | GLOBAL | INT32 | WRITE | ON_CHANGE | 0x0 | 0x1 |  | AH2372 | "VendorVehicleArea::"&AJ2372 | AI2372 | VLOOKUP(AJ2372,'Config'!E$2:'Config'!F$44,2,FALSE) | VENDOR | AM2372 | AN2372 | [9 empty] | 1.5.1 20260309132520
A2372+1 | V1.0.0 |  | ICC_LISD_Pixel166_OnOff | 对应像素点的亮灭 | 0x0:Pixel On 0x1:Pixel Off | 1 | 0 | 0x552 | IF(AO2373="READ","MCU->SOC",IF(AO2373="WRITE","SOC->MCU",IF(AO2373="READ_WRITE","TWO-WAY",""))) | OS_ALL |  |  | 3帧有效+3帧not Active | [13 empty] | 0x0 |  |  |  | ON_CHANGE | 1 | UPPER(D2373 & "_" & MID(I2373, SEARCH("0x", I2373) + 2, LEN(I2373))) | "0x"&DEC2HEX(HEX2DEC(AI2372)+1) | GLOBAL |  | AB2373 | GLOBAL | INT32 | WRITE | ON_CHANGE | 0x0 | 0x1 |  | AH2373 | "VendorVehicleArea::"&AJ2373 | AI2373 | VLOOKUP(AJ2373,'Config'!E$2:'Config'!F$44,2,FALSE) | VENDOR | AM2373 | AN2373 | [9 empty] | 1.5.1 20260309132520
A2373+1 | V1.0.0 |  | ICC_LISD_Pixel167_OnOff | 对应像素点的亮灭 | 0x0:Pixel On 0x1:Pixel Off | 1 | 0 | 0x552 | IF(AO2374="READ","MCU->SOC",IF(AO2374="WRITE","SOC->MCU",IF(AO2374="READ_WRITE","TWO-WAY",""))) | OS_ALL |  |  | 3帧有效+3帧not Active | [13 empty] | 0x0 |  |  |  | ON_CHANGE | 1 | UPPER(D2374 & "_" & MID(I2374, SEARCH("0x", I2374) + 2, LEN(I2374))) | "0x"&DEC2HEX(HEX2DEC(AI2373)+1) | GLOBAL |  | AB2374 | GLOBAL | INT32 | WRITE | ON_CHANGE | 0x0 | 0x1 |  | AH2374 | "VendorVehicleArea::"&AJ2374 | AI2374 | VLOOKUP(AJ2374,'Config'!E$2:'Config'!F$44,2,FALSE) | VENDOR | AM2374 | AN2374 | [9 empty] | 1.5.1 20260309132520
A2374+1 | V1.0.0 |  | ICC_LISD_Pixel168_OnOff | 对应像素点的亮灭 | 0x0:Pixel On 0x1:Pixel Off | 1 | 0 | 0x552 | IF(AO2375="READ","MCU->SOC",IF(AO2375="WRITE","SOC->MCU",IF(AO2375="READ_WRITE","TWO-WAY",""))) | OS_ALL |  |  | 3帧有效+3帧not Active | [13 empty] | 0x0 |  |  |  | ON_CHANGE | 1 | UPPER(D2375 & "_" & MID(I2375, SEARCH("0x", I2375) + 2, LEN(I2375))) | "0x"&DEC2HEX(HEX2DEC(AI2374)+1) | GLOBAL |  | AB2375 | GLOBAL | INT32 | WRITE | ON_CHANGE | 0x0 | 0x1 |  | AH2375 | "VendorVehicleArea::"&AJ2375 | AI2375 | VLOOKUP(AJ2375,'Config'!E$2:'Config'!F$44,2,FALSE) | VENDOR | AM2375 | AN2375 | [9 empty] | 1.5.1 20260309132520
A2375+1 | V1.0.0 |  | ICC_LISD_Pixel169_OnOff | 对应像素点的亮灭 | 0x0:Pixel On 0x1:Pixel Off | 1 | 0 | 0x552 | IF(AO2376="READ","MCU->SOC",IF(AO2376="WRITE","SOC->MCU",IF(AO2376="READ_WRITE","TWO-WAY",""))) | OS_ALL |  |  | 3帧有效+3帧not Active | [13 empty] | 0x0 |  |  |  | ON_CHANGE | 1 | UPPER(D2376 & "_" & MID(I2376, SEARCH("0x", I2376) + 2, LEN(I2376))) | "0x"&DEC2HEX(HEX2DEC(AI2375)+1) | GLOBAL |  | AB2376 | GLOBAL | INT32 | WRITE | ON_CHANGE | 0x0 | 0x1 |  | AH2376 | "VendorVehicleArea::"&AJ2376 | AI2376 | VLOOKUP(AJ2376,'Config'!E$2:'Config'!F$44,2,FALSE) | VENDOR | AM2376 | AN2376 | [9 empty] | 1.5.1 20260309132520
A2376+1 | V1.0.0 |  | ICC_LISD_Pixel170_OnOff | 对应像素点的亮灭 | 0x0:Pixel On 0x1:Pixel Off | 1 | 0 | 0x552 | IF(AO2377="READ","MCU->SOC",IF(AO2377="WRITE","SOC->MCU",IF(AO2377="READ_WRITE","TWO-WAY",""))) | OS_ALL |  |  | 3帧有效+3帧not Active | [13 empty] | 0x0 |  |  |  | ON_CHANGE | 1 | UPPER(D2377 & "_" & MID(I2377, SEARCH("0x", I2377) + 2, LEN(I2377))) | "0x"&DEC2HEX(HEX2DEC(AI2376)+1) | GLOBAL |  | AB2377 | GLOBAL | INT32 | WRITE | ON_CHANGE | 0x0 | 0x1 |  | AH2377 | "VendorVehicleArea::"&AJ2377 | AI2377 | VLOOKUP(AJ2377,'Config'!E$2:'Config'!F$44,2,FALSE) | VENDOR | AM2377 | AN2377 | [9 empty] | 1.5.1 20260309132520
A2377+1 | V1.0.0 |  | ICC_LISD_Pixel171_OnOff | 对应像素点的亮灭 | 0x0:Pixel On 0x1:Pixel Off | 1 | 0 | 0x552 | IF(AO2378="READ","MCU->SOC",IF(AO2378="WRITE","SOC->MCU",IF(AO2378="READ_WRITE","TWO-WAY",""))) | OS_ALL |  |  | 3帧有效+3帧not Active | [13 empty] | 0x0 |  |  |  | ON_CHANGE | 1 | UPPER(D2378 & "_" & MID(I2378, SEARCH("0x", I2378) + 2, LEN(I2378))) | "0x"&DEC2HEX(HEX2DEC(AI2377)+1) | GLOBAL |  | AB2378 | GLOBAL | INT32 | WRITE | ON_CHANGE | 0x0 | 0x1 |  | AH2378 | "VendorVehicleArea::"&AJ2378 | AI2378 | VLOOKUP(AJ2378,'Config'!E$2:'Config'!F$44,2,FALSE) | VENDOR | AM2378 | AN2378 | [9 empty] | 1.5.1 20260309132520
A2378+1 | V1.0.0 |  | ICC_LISD_Pixel172_OnOff | 对应像素点的亮灭 | 0x0:Pixel On 0x1:Pixel Off | 1 | 0 | 0x552 | IF(AO2379="READ","MCU->SOC",IF(AO2379="WRITE","SOC->MCU",IF(AO2379="READ_WRITE","TWO-WAY",""))) | OS_ALL |  |  | 3帧有效+3帧not Active | [13 empty] | 0x0 |  |  |  | ON_CHANGE | 1 | UPPER(D2379 & "_" & MID(I2379, SEARCH("0x", I2379) + 2, LEN(I2379))) | "0x"&DEC2HEX(HEX2DEC(AI2378)+1) | GLOBAL |  | AB2379 | GLOBAL | INT32 | WRITE | ON_CHANGE | 0x0 | 0x1 |  | AH2379 | "VendorVehicleArea::"&AJ2379 | AI2379 | VLOOKUP(AJ2379,'Config'!E$2:'Config'!F$44,2,FALSE) | VENDOR | AM2379 | AN2379 | [9 empty] | 1.5.1 20260309132520
A2379+1 | V1.0.0 |  | ICC_LISD_Pixel173_OnOff | 对应像素点的亮灭 | 0x0:Pixel On 0x1:Pixel Off | 1 | 0 | 0x552 | IF(AO2380="READ","MCU->SOC",IF(AO2380="WRITE","SOC->MCU",IF(AO2380="READ_WRITE","TWO-WAY",""))) | OS_ALL |  |  | 3帧有效+3帧not Active | [13 empty] | 0x0 |  |  |  | ON_CHANGE | 1 | UPPER(D2380 & "_" & MID(I2380, SEARCH("0x", I2380) + 2, LEN(I2380))) | "0x"&DEC2HEX(HEX2DEC(AI2379)+1) | GLOBAL |  | AB2380 | GLOBAL | INT32 | WRITE | ON_CHANGE | 0x0 | 0x1 |  | AH2380 | "VendorVehicleArea::"&AJ2380 | AI2380 | VLOOKUP(AJ2380,'Config'!E$2:'Config'!F$44,2,FALSE) | VENDOR | AM2380 | AN2380 | [9 empty] | 1.5.1 20260309132520
A2380+1 | V1.0.0 |  | ICC_LISD_Pixel174_OnOff | 对应像素点的亮灭 | 0x0:Pixel On 0x1:Pixel Off | 1 | 0 | 0x552 | IF(AO2381="READ","MCU->SOC",IF(AO2381="WRITE","SOC->MCU",IF(AO2381="READ_WRITE","TWO-WAY",""))) | OS_ALL |  |  | 3帧有效+3帧not Active | [13 empty] | 0x0 |  |  |  | ON_CHANGE | 1 | UPPER(D2381 & "_" & MID(I2381, SEARCH("0x", I2381) + 2, LEN(I2381))) | "0x"&DEC2HEX(HEX2DEC(AI2380)+1) | GLOBAL |  | AB2381 | GLOBAL | INT32 | WRITE | ON_CHANGE | 0x0 | 0x1 |  | AH2381 | "VendorVehicleArea::"&AJ2381 | AI2381 | VLOOKUP(AJ2381,'Config'!E$2:'Config'!F$44,2,FALSE) | VENDOR | AM2381 | AN2381 | [9 empty] | 1.5.1 20260309132520
A2381+1 | V1.0.0 |  | ICC_LISD_Pixel175_OnOff | 对应像素点的亮灭 | 0x0:Pixel On 0x1:Pixel Off | 1 | 0 | 0x552 | IF(AO2382="READ","MCU->SOC",IF(AO2382="WRITE","SOC->MCU",IF(AO2382="READ_WRITE","TWO-WAY",""))) | OS_ALL |  |  | 3帧有效+3帧not Active | [13 empty] | 0x0 |  |  |  | ON_CHANGE | 1 | UPPER(D2382 & "_" & MID(I2382, SEARCH("0x", I2382) + 2, LEN(I2382))) | "0x"&DEC2HEX(HEX2DEC(AI2381)+1) | GLOBAL |  | AB2382 | GLOBAL | INT32 | WRITE | ON_CHANGE | 0x0 | 0x1 |  | AH2382 | "VendorVehicleArea::"&AJ2382 | AI2382 | VLOOKUP(AJ2382,'Config'!E$2:'Config'!F$44,2,FALSE) | VENDOR | AM2382 | AN2382 | [9 empty] | 1.5.1 20260309132520
A2382+1 | V1.0.0 |  | ICC_LISD_Pixel176_OnOff | 对应像素点的亮灭 | 0x0:Pixel On 0x1:Pixel Off | 1 | 0 | 0x552 | IF(AO2383="READ","MCU->SOC",IF(AO2383="WRITE","SOC->MCU",IF(AO2383="READ_WRITE","TWO-WAY",""))) | OS_ALL |  |  | 3帧有效+3帧not Active | [13 empty] | 0x0 |  |  |  | ON_CHANGE | 1 | UPPER(D2383 & "_" & MID(I2383, SEARCH("0x", I2383) + 2, LEN(I2383))) | "0x"&DEC2HEX(HEX2DEC(AI2382)+1) | GLOBAL |  | AB2383 | GLOBAL | INT32 | WRITE | ON_CHANGE | 0x0 | 0x1 |  | AH2383 | "VendorVehicleArea::"&AJ2383 | AI2383 | VLOOKUP(AJ2383,'Config'!E$2:'Config'!F$44,2,FALSE) | VENDOR | AM2383 | AN2383 | [9 empty] | 1.5.1 20260309132520
A2383+1 | V1.0.0 |  | ICC_LISD_Pixel177_OnOff | 对应像素点的亮灭 | 0x0:Pixel On 0x1:Pixel Off | 1 | 0 | 0x552 | IF(AO2384="READ","MCU->SOC",IF(AO2384="WRITE","SOC->MCU",IF(AO2384="READ_WRITE","TWO-WAY",""))) | OS_ALL |  |  | 3帧有效+3帧not Active | [13 empty] | 0x0 |  |  |  | ON_CHANGE | 1 | UPPER(D2384 & "_" & MID(I2384, SEARCH("0x", I2384) + 2, LEN(I2384))) | "0x"&DEC2HEX(HEX2DEC(AI2383)+1) | GLOBAL |  | AB2384 | GLOBAL | INT32 | WRITE | ON_CHANGE | 0x0 | 0x1 |  | AH2384 | "VendorVehicleArea::"&AJ2384 | AI2384 | VLOOKUP(AJ2384,'Config'!E$2:'Config'!F$44,2,FALSE) | VENDOR | AM2384 | AN2384 | [9 empty] | 1.5.1 20260309132520
A2384+1 | V1.0.0 |  | ICC_LISD_Pixel178_OnOff | 对应像素点的亮灭 | 0x0:Pixel On 0x1:Pixel Off | 1 | 0 | 0x552 | IF(AO2385="READ","MCU->SOC",IF(AO2385="WRITE","SOC->MCU",IF(AO2385="READ_WRITE","TWO-WAY",""))) | OS_ALL |  |  | 3帧有效+3帧not Active | [13 empty] | 0x0 |  |  |  | ON_CHANGE | 1 | UPPER(D2385 & "_" & MID(I2385, SEARCH("0x", I2385) + 2, LEN(I2385))) | "0x"&DEC2HEX(HEX2DEC(AI2384)+1) | GLOBAL |  | AB2385 | GLOBAL | INT32 | WRITE | ON_CHANGE | 0x0 | 0x1 |  | AH2385 | "VendorVehicleArea::"&AJ2385 | AI2385 | VLOOKUP(AJ2385,'Config'!E$2:'Config'!F$44,2,FALSE) | VENDOR | AM2385 | AN2385 | [9 empty] | 1.5.1 20260309132520
A2385+1 | V1.0.0 |  | ICC_LISD_Pixel179_OnOff | 对应像素点的亮灭 | 0x0:Pixel On 0x1:Pixel Off | 1 | 0 | 0x552 | IF(AO2386="READ","MCU->SOC",IF(AO2386="WRITE","SOC->MCU",IF(AO2386="READ_WRITE","TWO-WAY",""))) | OS_ALL |  |  | 3帧有效+3帧not Active | [13 empty] | 0x0 |  |  |  | ON_CHANGE | 1 | UPPER(D2386 & "_" & MID(I2386, SEARCH("0x", I2386) + 2, LEN(I2386))) | "0x"&DEC2HEX(HEX2DEC(AI2385)+1) | GLOBAL |  | AB2386 | GLOBAL | INT32 | WRITE | ON_CHANGE | 0x0 | 0x1 |  | AH2386 | "VendorVehicleArea::"&AJ2386 | AI2386 | VLOOKUP(AJ2386,'Config'!E$2:'Config'!F$44,2,FALSE) | VENDOR | AM2386 | AN2386 | [9 empty] | 1.5.1 20260309132520
A2386+1 | V1.0.0 |  | ICC_LISD_Pixel180_OnOff | 对应像素点的亮灭 | 0x0:Pixel On 0x1:Pixel Off | 1 | 0 | 0x552 | IF(AO2387="READ","MCU->SOC",IF(AO2387="WRITE","SOC->MCU",IF(AO2387="READ_WRITE","TWO-WAY",""))) | OS_ALL |  |  | 3帧有效+3帧not Active | [13 empty] | 0x0 |  |  |  | ON_CHANGE | 1 | UPPER(D2387 & "_" & MID(I2387, SEARCH("0x", I2387) + 2, LEN(I2387))) | "0x"&DEC2HEX(HEX2DEC(AI2386)+1) | GLOBAL |  | AB2387 | GLOBAL | INT32 | WRITE | ON_CHANGE | 0x0 | 0x1 |  | AH2387 | "VendorVehicleArea::"&AJ2387 | AI2387 | VLOOKUP(AJ2387,'Config'!E$2:'Config'!F$44,2,FALSE) | VENDOR | AM2387 | AN2387 | [9 empty] | 1.5.1 20260309132520
A2387+1 | V1.0.0 |  | ICC_LISD_Pixel181_OnOff | 对应像素点的亮灭 | 0x0:Pixel On 0x1:Pixel Off | 1 | 0 | 0x552 | IF(AO2388="READ","MCU->SOC",IF(AO2388="WRITE","SOC->MCU",IF(AO2388="READ_WRITE","TWO-WAY",""))) | OS_ALL |  |  | 3帧有效+3帧not Active | [13 empty] | 0x0 |  |  |  | ON_CHANGE | 1 | UPPER(D2388 & "_" & MID(I2388, SEARCH("0x", I2388) + 2, LEN(I2388))) | "0x"&DEC2HEX(HEX2DEC(AI2387)+1) | GLOBAL |  | AB2388 | GLOBAL | INT32 | WRITE | ON_CHANGE | 0x0 | 0x1 |  | AH2388 | "VendorVehicleArea::"&AJ2388 | AI2388 | VLOOKUP(AJ2388,'Config'!E$2:'Config'!F$44,2,FALSE) | VENDOR | AM2388 | AN2388 | [9 empty] | 1.5.1 20260309132520
A2388+1 | V1.0.0 |  | ICC_LISD_Pixel182_OnOff | 对应像素点的亮灭 | 0x0:Pixel On 0x1:Pixel Off | 1 | 0 | 0x552 | IF(AO2389="READ","MCU->SOC",IF(AO2389="WRITE","SOC->MCU",IF(AO2389="READ_WRITE","TWO-WAY",""))) | OS_ALL |  |  | 3帧有效+3帧not Active | [13 empty] | 0x0 |  |  |  | ON_CHANGE | 1 | UPPER(D2389 & "_" & MID(I2389, SEARCH("0x", I2389) + 2, LEN(I2389))) | "0x"&DEC2HEX(HEX2DEC(AI2388)+1) | GLOBAL |  | AB2389 | GLOBAL | INT32 | WRITE | ON_CHANGE | 0x0 | 0x1 |  | AH2389 | "VendorVehicleArea::"&AJ2389 | AI2389 | VLOOKUP(AJ2389,'Config'!E$2:'Config'!F$44,2,FALSE) | VENDOR | AM2389 | AN2389 | [9 empty] | 1.5.1 20260309132520
A2389+1 | V1.0.0 |  | ICC_LISD_Pixel183_OnOff | 对应像素点的亮灭 | 0x0:Pixel On 0x1:Pixel Off | 1 | 0 | 0x552 | IF(AO2390="READ","MCU->SOC",IF(AO2390="WRITE","SOC->MCU",IF(AO2390="READ_WRITE","TWO-WAY",""))) | OS_ALL |  |  | 3帧有效+3帧not Active | [13 empty] | 0x0 |  |  |  | ON_CHANGE | 1 | UPPER(D2390 & "_" & MID(I2390, SEARCH("0x", I2390) + 2, LEN(I2390))) | "0x"&DEC2HEX(HEX2DEC(AI2389)+1) | GLOBAL |  | AB2390 | GLOBAL | INT32 | WRITE | ON_CHANGE | 0x0 | 0x1 |  | AH2390 | "VendorVehicleArea::"&AJ2390 | AI2390 | VLOOKUP(AJ2390,'Config'!E$2:'Config'!F$44,2,FALSE) | VENDOR | AM2390 | AN2390 | [9 empty] | 1.5.1 20260309132520
A2390+1 | V1.0.0 |  | ICC_LISD_Pixel184_OnOff | 对应像素点的亮灭 | 0x0:Pixel On 0x1:Pixel Off | 1 | 0 | 0x552 | IF(AO2391="READ","MCU->SOC",IF(AO2391="WRITE","SOC->MCU",IF(AO2391="READ_WRITE","TWO-WAY",""))) | OS_ALL |  |  | 3帧有效+3帧not Active | [13 empty] | 0x0 |  |  |  | ON_CHANGE | 1 | UPPER(D2391 & "_" & MID(I2391, SEARCH("0x", I2391) + 2, LEN(I2391))) | "0x"&DEC2HEX(HEX2DEC(AI2390)+1) | GLOBAL |  | AB2391 | GLOBAL | INT32 | WRITE | ON_CHANGE | 0x0 | 0x1 |  | AH2391 | "VendorVehicleArea::"&AJ2391 | AI2391 | VLOOKUP(AJ2391,'Config'!E$2:'Config'!F$44,2,FALSE) | VENDOR | AM2391 | AN2391 | [9 empty] | 1.5.1 20260309132520
A2391+1 | V1.0.0 |  | ICC_LISD_Pixel185_OnOff | 对应像素点的亮灭 | 0x0:Pixel On 0x1:Pixel Off | 1 | 0 | 0x552 | IF(AO2392="READ","MCU->SOC",IF(AO2392="WRITE","SOC->MCU",IF(AO2392="READ_WRITE","TWO-WAY",""))) | OS_ALL |  |  | 3帧有效+3帧not Active | [13 empty] | 0x0 |  |  |  | ON_CHANGE | 1 | UPPER(D2392 & "_" & MID(I2392, SEARCH("0x", I2392) + 2, LEN(I2392))) | "0x"&DEC2HEX(HEX2DEC(AI2391)+1) | GLOBAL |  | AB2392 | GLOBAL | INT32 | WRITE | ON_CHANGE | 0x0 | 0x1 |  | AH2392 | "VendorVehicleArea::"&AJ2392 | AI2392 | VLOOKUP(AJ2392,'Config'!E$2:'Config'!F$44,2,FALSE) | VENDOR | AM2392 | AN2392 | [9 empty] | 1.5.1 20260309132520
A2392+1 | V1.0.0 |  | ICC_LISD_Pixel186_OnOff | 对应像素点的亮灭 | 0x0:Pixel On 0x1:Pixel Off | 1 | 0 | 0x552 | IF(AO2393="READ","MCU->SOC",IF(AO2393="WRITE","SOC->MCU",IF(AO2393="READ_WRITE","TWO-WAY",""))) | OS_ALL |  |  | 3帧有效+3帧not Active | [13 empty] | 0x0 |  |  |  | ON_CHANGE | 1 | UPPER(D2393 & "_" & MID(I2393, SEARCH("0x", I2393) + 2, LEN(I2393))) | "0x"&DEC2HEX(HEX2DEC(AI2392)+1) | GLOBAL |  | AB2393 | GLOBAL | INT32 | WRITE | ON_CHANGE | 0x0 | 0x1 |  | AH2393 | "VendorVehicleArea::"&AJ2393 | AI2393 | VLOOKUP(AJ2393,'Config'!E$2:'Config'!F$44,2,FALSE) | VENDOR | AM2393 | AN2393 | [9 empty] | 1.5.1 20260309132520
A2393+1 | V1.0.0 |  | ICC_LISD_Pixel187_OnOff | 对应像素点的亮灭 | 0x0:Pixel On 0x1:Pixel Off | 1 | 0 | 0x552 | IF(AO2394="READ","MCU->SOC",IF(AO2394="WRITE","SOC->MCU",IF(AO2394="READ_WRITE","TWO-WAY",""))) | OS_ALL |  |  | 3帧有效+3帧not Active | [13 empty] | 0x0 |  |  |  | ON_CHANGE | 1 | UPPER(D2394 & "_" & MID(I2394, SEARCH("0x", I2394) + 2, LEN(I2394))) | "0x"&DEC2HEX(HEX2DEC(AI2393)+1) | GLOBAL |  | AB2394 | GLOBAL | INT32 | WRITE | ON_CHANGE | 0x0 | 0x1 |  | AH2394 | "VendorVehicleArea::"&AJ2394 | AI2394 | VLOOKUP(AJ2394,'Config'!E$2:'Config'!F$44,2,FALSE) | VENDOR | AM2394 | AN2394 | [9 empty] | 1.5.1 20260309132520
A2394+1 | V1.0.0 |  | ICC_LISD_Pixel188_OnOff | 对应像素点的亮灭 | 0x0:Pixel On 0x1:Pixel Off | 1 | 0 | 0x552 | IF(AO2395="READ","MCU->SOC",IF(AO2395="WRITE","SOC->MCU",IF(AO2395="READ_WRITE","TWO-WAY",""))) | OS_ALL |  |  | 3帧有效+3帧not Active | [13 empty] | 0x0 |  |  |  | ON_CHANGE | 1 | UPPER(D2395 & "_" & MID(I2395, SEARCH("0x", I2395) + 2, LEN(I2395))) | "0x"&DEC2HEX(HEX2DEC(AI2394)+1) | GLOBAL |  | AB2395 | GLOBAL | INT32 | WRITE | ON_CHANGE | 0x0 | 0x1 |  | AH2395 | "VendorVehicleArea::"&AJ2395 | AI2395 | VLOOKUP(AJ2395,'Config'!E$2:'Config'!F$44,2,FALSE) | VENDOR | AM2395 | AN2395 | [9 empty] | 1.5.1 20260309132520
A2395+1 | V1.0.0 |  | ICC_LISD_Pixel189_OnOff | 对应像素点的亮灭 | 0x0:Pixel On 0x1:Pixel Off | 1 | 0 | 0x552 | IF(AO2396="READ","MCU->SOC",IF(AO2396="WRITE","SOC->MCU",IF(AO2396="READ_WRITE","TWO-WAY",""))) | OS_ALL |  |  | 3帧有效+3帧not Active | [13 empty] | 0x0 |  |  |  | ON_CHANGE | 1 | UPPER(D2396 & "_" & MID(I2396, SEARCH("0x", I2396) + 2, LEN(I2396))) | "0x"&DEC2HEX(HEX2DEC(AI2395)+1) | GLOBAL |  | AB2396 | GLOBAL | INT32 | WRITE | ON_CHANGE | 0x0 | 0x1 |  | AH2396 | "VendorVehicleArea::"&AJ2396 | AI2396 | VLOOKUP(AJ2396,'Config'!E$2:'Config'!F$44,2,FALSE) | VENDOR | AM2396 | AN2396 | [9 empty] | 1.5.1 20260309132520
A2396+1 | V1.0.0 |  | ICC_LISD_Pixel190_OnOff | 对应像素点的亮灭 | 0x0:Pixel On 0x1:Pixel Off | 1 | 0 | 0x552 | IF(AO2397="READ","MCU->SOC",IF(AO2397="WRITE","SOC->MCU",IF(AO2397="READ_WRITE","TWO-WAY",""))) | OS_ALL |  |  | 3帧有效+3帧not Active | [13 empty] | 0x0 |  |  |  | ON_CHANGE | 1 | UPPER(D2397 & "_" & MID(I2397, SEARCH("0x", I2397) + 2, LEN(I2397))) | "0x"&DEC2HEX(HEX2DEC(AI2396)+1) | GLOBAL |  | AB2397 | GLOBAL | INT32 | WRITE | ON_CHANGE | 0x0 | 0x1 |  | AH2397 | "VendorVehicleArea::"&AJ2397 | AI2397 | VLOOKUP(AJ2397,'Config'!E$2:'Config'!F$44,2,FALSE) | VENDOR | AM2397 | AN2397 | [9 empty] | 1.5.1 20260309132520
A2397+1 | V1.0.0 |  | ICC_LISD_Pixel191_OnOff | 对应像素点的亮灭 | 0x0:Pixel On 0x1:Pixel Off | 1 | 0 | 0x552 | IF(AO2398="READ","MCU->SOC",IF(AO2398="WRITE","SOC->MCU",IF(AO2398="READ_WRITE","TWO-WAY",""))) | OS_ALL |  |  | 3帧有效+3帧not Active | [13 empty] | 0x0 |  |  |  | ON_CHANGE | 1 | UPPER(D2398 & "_" & MID(I2398, SEARCH("0x", I2398) + 2, LEN(I2398))) | "0x"&DEC2HEX(HEX2DEC(AI2397)+1) | GLOBAL |  | AB2398 | GLOBAL | INT32 | WRITE | ON_CHANGE | 0x0 | 0x1 |  | AH2398 | "VendorVehicleArea::"&AJ2398 | AI2398 | VLOOKUP(AJ2398,'Config'!E$2:'Config'!F$44,2,FALSE) | VENDOR | AM2398 | AN2398 | [9 empty] | 1.5.1 20260309132520
A2398+1 | V1.0.0 |  | ICC_LISD_Pixel192_OnOff | 对应像素点的亮灭 | 0x0:Pixel On 0x1:Pixel Off | 1 | 0 | 0x552 | IF(AO2399="READ","MCU->SOC",IF(AO2399="WRITE","SOC->MCU",IF(AO2399="READ_WRITE","TWO-WAY",""))) | OS_ALL |  |  | 3帧有效+3帧not Active | [13 empty] | 0x0 |  |  |  | ON_CHANGE | 1 | UPPER(D2399 & "_" & MID(I2399, SEARCH("0x", I2399) + 2, LEN(I2399))) | "0x"&DEC2HEX(HEX2DEC(AI2398)+1) | GLOBAL |  | AB2399 | GLOBAL | INT32 | WRITE | ON_CHANGE | 0x0 | 0x1 |  | AH2399 | "VendorVehicleArea::"&AJ2399 | AI2399 | VLOOKUP(AJ2399,'Config'!E$2:'Config'!F$44,2,FALSE) | VENDOR | AM2399 | AN2399 | [9 empty] | 1.5.1 20260309132520
A2399+1 | V1.0.0 |  | ICC_LISD_Pixel193_OnOff | 对应像素点的亮灭 | 0x0:Pixel On 0x1:Pixel Off | 1 | 0 | 0x552 | IF(AO2400="READ","MCU->SOC",IF(AO2400="WRITE","SOC->MCU",IF(AO2400="READ_WRITE","TWO-WAY",""))) | OS_ALL |  |  | 3帧有效+3帧not Active | [13 empty] | 0x0 |  |  |  | ON_CHANGE | 1 | UPPER(D2400 & "_" & MID(I2400, SEARCH("0x", I2400) + 2, LEN(I2400))) | "0x"&DEC2HEX(HEX2DEC(AI2399)+1) | GLOBAL |  | AB2400 | GLOBAL | INT32 | WRITE | ON_CHANGE | 0x0 | 0x1 |  | AH2400 | "VendorVehicleArea::"&AJ2400 | AI2400 | VLOOKUP(AJ2400,'Config'!E$2:'Config'!F$44,2,FALSE) | VENDOR | AM2400 | AN2400 | [9 empty] | 1.5.1 20260309132520
A2400+1 | V1.0.0 |  | ICC_LISD_Pixel194_OnOff | 对应像素点的亮灭 | 0x0:Pixel On 0x1:Pixel Off | 1 | 0 | 0x552 | IF(AO2401="READ","MCU->SOC",IF(AO2401="WRITE","SOC->MCU",IF(AO2401="READ_WRITE","TWO-WAY",""))) | OS_ALL |  |  | 3帧有效+3帧not Active | [13 empty] | 0x0 |  |  |  | ON_CHANGE | 1 | UPPER(D2401 & "_" & MID(I2401, SEARCH("0x", I2401) + 2, LEN(I2401))) | "0x"&DEC2HEX(HEX2DEC(AI2400)+1) | GLOBAL |  | AB2401 | GLOBAL | INT32 | WRITE | ON_CHANGE | 0x0 | 0x1 |  | AH2401 | "VendorVehicleArea::"&AJ2401 | AI2401 | VLOOKUP(AJ2401,'Config'!E$2:'Config'!F$44,2,FALSE) | VENDOR | AM2401 | AN2401 | [9 empty] | 1.5.1 20260309132520
A2401+1 | V1.0.0 |  | ICC_LISD_Pixel195_OnOff | 对应像素点的亮灭 | 0x0:Pixel On 0x1:Pixel Off | 1 | 0 | 0x552 | IF(AO2402="READ","MCU->SOC",IF(AO2402="WRITE","SOC->MCU",IF(AO2402="READ_WRITE","TWO-WAY",""))) | OS_ALL |  |  | 3帧有效+3帧not Active | [13 empty] | 0x0 |  |  |  | ON_CHANGE | 1 | UPPER(D2402 & "_" & MID(I2402, SEARCH("0x", I2402) + 2, LEN(I2402))) | "0x"&DEC2HEX(HEX2DEC(AI2401)+1) | GLOBAL |  | AB2402 | GLOBAL | INT32 | WRITE | ON_CHANGE | 0x0 | 0x1 |  | AH2402 | "VendorVehicleArea::"&AJ2402 | AI2402 | VLOOKUP(AJ2402,'Config'!E$2:'Config'!F$44,2,FALSE) | VENDOR | AM2402 | AN2402 | [9 empty] | 1.5.1 20260309132520
A2402+1 | V1.0.0 |  | ICC_LISD_Pixel196_OnOff | 对应像素点的亮灭 | 0x0:Pixel On 0x1:Pixel Off | 1 | 0 | 0x552 | IF(AO2403="READ","MCU->SOC",IF(AO2403="WRITE","SOC->MCU",IF(AO2403="READ_WRITE","TWO-WAY",""))) | OS_ALL |  |  | 3帧有效+3帧not Active | [13 empty] | 0x0 |  |  |  | ON_CHANGE | 1 | UPPER(D2403 & "_" & MID(I2403, SEARCH("0x", I2403) + 2, LEN(I2403))) | "0x"&DEC2HEX(HEX2DEC(AI2402)+1) | GLOBAL |  | AB2403 | GLOBAL | INT32 | WRITE | ON_CHANGE | 0x0 | 0x1 |  | AH2403 | "VendorVehicleArea::"&AJ2403 | AI2403 | VLOOKUP(AJ2403,'Config'!E$2:'Config'!F$44,2,FALSE) | VENDOR | AM2403 | AN2403 | [9 empty] | 1.5.1 20260309132520
A2403+1 | V1.0.0 |  | ICC_LISD_Pixel197_OnOff | 对应像素点的亮灭 | 0x0:Pixel On 0x1:Pixel Off | 1 | 0 | 0x552 | IF(AO2404="READ","MCU->SOC",IF(AO2404="WRITE","SOC->MCU",IF(AO2404="READ_WRITE","TWO-WAY",""))) | OS_ALL |  |  | 3帧有效+3帧not Active | [13 empty] | 0x0 |  |  |  | ON_CHANGE | 1 | UPPER(D2404 & "_" & MID(I2404, SEARCH("0x", I2404) + 2, LEN(I2404))) | "0x"&DEC2HEX(HEX2DEC(AI2403)+1) | GLOBAL |  | AB2404 | GLOBAL | INT32 | WRITE | ON_CHANGE | 0x0 | 0x1 |  | AH2404 | "VendorVehicleArea::"&AJ2404 | AI2404 | VLOOKUP(AJ2404,'Config'!E$2:'Config'!F$44,2,FALSE) | VENDOR | AM2404 | AN2404 | [9 empty] | 1.5.1 20260309132520
A2404+1 | V1.0.0 |  | ICC_LISD_Pixel198_OnOff | 对应像素点的亮灭 | 0x0:Pixel On 0x1:Pixel Off | 1 | 0 | 0x552 | IF(AO2405="READ","MCU->SOC",IF(AO2405="WRITE","SOC->MCU",IF(AO2405="READ_WRITE","TWO-WAY",""))) | OS_ALL |  |  | 3帧有效+3帧not Active | [13 empty] | 0x0 |  |  |  | ON_CHANGE | 1 | UPPER(D2405 & "_" & MID(I2405, SEARCH("0x", I2405) + 2, LEN(I2405))) | "0x"&DEC2HEX(HEX2DEC(AI2404)+1) | GLOBAL |  | AB2405 | GLOBAL | INT32 | WRITE | ON_CHANGE | 0x0 | 0x1 |  | AH2405 | "VendorVehicleArea::"&AJ2405 | AI2405 | VLOOKUP(AJ2405,'Config'!E$2:'Config'!F$44,2,FALSE) | VENDOR | AM2405 | AN2405 | [9 empty] | 1.5.1 20260309132520
A2405+1 | V1.0.0 |  | ICC_LISD_Pixel199_OnOff | 对应像素点的亮灭 | 0x0:Pixel On 0x1:Pixel Off | 1 | 0 | 0x552 | IF(AO2406="READ","MCU->SOC",IF(AO2406="WRITE","SOC->MCU",IF(AO2406="READ_WRITE","TWO-WAY",""))) | OS_ALL |  |  | 3帧有效+3帧not Active | [13 empty] | 0x0 |  |  |  | ON_CHANGE | 1 | UPPER(D2406 & "_" & MID(I2406, SEARCH("0x", I2406) + 2, LEN(I2406))) | "0x"&DEC2HEX(HEX2DEC(AI2405)+1) | GLOBAL |  | AB2406 | GLOBAL | INT32 | WRITE | ON_CHANGE | 0x0 | 0x1 |  | AH2406 | "VendorVehicleArea::"&AJ2406 | AI2406 | VLOOKUP(AJ2406,'Config'!E$2:'Config'!F$44,2,FALSE) | VENDOR | AM2406 | AN2406 | [9 empty] | 1.5.1 20260309132520
A2406+1 | V1.0.0 |  | ICC_LISD_Pixel200_OnOff | 对应像素点的亮灭 | 0x0:Pixel On 0x1:Pixel Off | 1 | 0 | 0x552 | IF(AO2407="READ","MCU->SOC",IF(AO2407="WRITE","SOC->MCU",IF(AO2407="READ_WRITE","TWO-WAY",""))) | OS_ALL |  |  | 3帧有效+3帧not Active | [13 empty] | 0x0 |  |  |  | ON_CHANGE | 1 | UPPER(D2407 & "_" & MID(I2407, SEARCH("0x", I2407) + 2, LEN(I2407))) | "0x"&DEC2HEX(HEX2DEC(AI2406)+1) | GLOBAL |  | AB2407 | GLOBAL | INT32 | WRITE | ON_CHANGE | 0x0 | 0x1 |  | AH2407 | "VendorVehicleArea::"&AJ2407 | AI2407 | VLOOKUP(AJ2407,'Config'!E$2:'Config'!F$44,2,FALSE) | VENDOR | AM2407 | AN2407 | [9 empty] | 1.5.1 20260309132520
A2407+1 | V1.0.0 |  | ICC_LISD_Pixel201_OnOff | 对应像素点的亮灭 | 0x0:Pixel On 0x1:Pixel Off | 1 | 0 | 0x552 | IF(AO2408="READ","MCU->SOC",IF(AO2408="WRITE","SOC->MCU",IF(AO2408="READ_WRITE","TWO-WAY",""))) | OS_ALL |  |  | 3帧有效+3帧not Active | [13 empty] | 0x0 |  |  |  | ON_CHANGE | 1 | UPPER(D2408 & "_" & MID(I2408, SEARCH("0x", I2408) + 2, LEN(I2408))) | "0x"&DEC2HEX(HEX2DEC(AI2407)+1) | GLOBAL |  | AB2408 | GLOBAL | INT32 | WRITE | ON_CHANGE | 0x0 | 0x1 |  | AH2408 | "VendorVehicleArea::"&AJ2408 | AI2408 | VLOOKUP(AJ2408,'Config'!E$2:'Config'!F$44,2,FALSE) | VENDOR | AM2408 | AN2408 | [9 empty] | 1.5.1 20260309132520
A2408+1 | V1.0.0 |  | ICC_LISD_Pixel202_OnOff | 对应像素点的亮灭 | 0x0:Pixel On 0x1:Pixel Off | 1 | 0 | 0x552 | IF(AO2409="READ","MCU->SOC",IF(AO2409="WRITE","SOC->MCU",IF(AO2409="READ_WRITE","TWO-WAY",""))) | OS_ALL |  |  | 3帧有效+3帧not Active | [13 empty] | 0x0 |  |  |  | ON_CHANGE | 1 | UPPER(D2409 & "_" & MID(I2409, SEARCH("0x", I2409) + 2, LEN(I2409))) | "0x"&DEC2HEX(HEX2DEC(AI2408)+1) | GLOBAL |  | AB2409 | GLOBAL | INT32 | WRITE | ON_CHANGE | 0x0 | 0x1 |  | AH2409 | "VendorVehicleArea::"&AJ2409 | AI2409 | VLOOKUP(AJ2409,'Config'!E$2:'Config'!F$44,2,FALSE) | VENDOR | AM2409 | AN2409 | [9 empty] | 1.5.1 20260309132520
A2409+1 | V1.0.0 |  | ICC_LISD_Pixel203_OnOff | 对应像素点的亮灭 | 0x0:Pixel On 0x1:Pixel Off | 1 | 0 | 0x552 | IF(AO2410="READ","MCU->SOC",IF(AO2410="WRITE","SOC->MCU",IF(AO2410="READ_WRITE","TWO-WAY",""))) | OS_ALL |  |  | 3帧有效+3帧not Active | [13 empty] | 0x0 |  |  |  | ON_CHANGE | 1 | UPPER(D2410 & "_" & MID(I2410, SEARCH("0x", I2410) + 2, LEN(I2410))) | "0x"&DEC2HEX(HEX2DEC(AI2409)+1) | GLOBAL |  | AB2410 | GLOBAL | INT32 | WRITE | ON_CHANGE | 0x0 | 0x1 |  | AH2410 | "VendorVehicleArea::"&AJ2410 | AI2410 | VLOOKUP(AJ2410,'Config'!E$2:'Config'!F$44,2,FALSE) | VENDOR | AM2410 | AN2410 | [9 empty] | 1.5.1 20260309132520
A2410+1 | V1.0.0 |  | ICC_LISD_Pixel204_OnOff | 对应像素点的亮灭 | 0x0:Pixel On 0x1:Pixel Off | 1 | 0 | 0x552 | IF(AO2411="READ","MCU->SOC",IF(AO2411="WRITE","SOC->MCU",IF(AO2411="READ_WRITE","TWO-WAY",""))) | OS_ALL |  |  | 3帧有效+3帧not Active | [13 empty] | 0x0 |  |  |  | ON_CHANGE | 1 | UPPER(D2411 & "_" & MID(I2411, SEARCH("0x", I2411) + 2, LEN(I2411))) | "0x"&DEC2HEX(HEX2DEC(AI2410)+1) | GLOBAL |  | AB2411 | GLOBAL | INT32 | WRITE | ON_CHANGE | 0x0 | 0x1 |  | AH2411 | "VendorVehicleArea::"&AJ2411 | AI2411 | VLOOKUP(AJ2411,'Config'!E$2:'Config'!F$44,2,FALSE) | VENDOR | AM2411 | AN2411 | [9 empty] | 1.5.1 20260309132520
A2411+1 | V1.0.0 |  | ICC_LISD_Pixel205_OnOff | 对应像素点的亮灭 | 0x0:Pixel On 0x1:Pixel Off | 1 | 0 | 0x552 | IF(AO2412="READ","MCU->SOC",IF(AO2412="WRITE","SOC->MCU",IF(AO2412="READ_WRITE","TWO-WAY",""))) | OS_ALL |  |  | 3帧有效+3帧not Active | [13 empty] | 0x0 |  |  |  | ON_CHANGE | 1 | UPPER(D2412 & "_" & MID(I2412, SEARCH("0x", I2412) + 2, LEN(I2412))) | "0x"&DEC2HEX(HEX2DEC(AI2411)+1) | GLOBAL |  | AB2412 | GLOBAL | INT32 | WRITE | ON_CHANGE | 0x0 | 0x1 |  | AH2412 | "VendorVehicleArea::"&AJ2412 | AI2412 | VLOOKUP(AJ2412,'Config'!E$2:'Config'!F$44,2,FALSE) | VENDOR | AM2412 | AN2412 | [9 empty] | 1.5.1 20260309132520
A2412+1 | V1.0.0 |  | ICC_LISD_Pixel206_OnOff | 对应像素点的亮灭 | 0x0:Pixel On 0x1:Pixel Off | 1 | 0 | 0x552 | IF(AO2413="READ","MCU->SOC",IF(AO2413="WRITE","SOC->MCU",IF(AO2413="READ_WRITE","TWO-WAY",""))) | OS_ALL |  |  | 3帧有效+3帧not Active | [13 empty] | 0x0 |  |  |  | ON_CHANGE | 1 | UPPER(D2413 & "_" & MID(I2413, SEARCH("0x", I2413) + 2, LEN(I2413))) | "0x"&DEC2HEX(HEX2DEC(AI2412)+1) | GLOBAL |  | AB2413 | GLOBAL | INT32 | WRITE | ON_CHANGE | 0x0 | 0x1 |  | AH2413 | "VendorVehicleArea::"&AJ2413 | AI2413 | VLOOKUP(AJ2413,'Config'!E$2:'Config'!F$44,2,FALSE) | VENDOR | AM2413 | AN2413 | [9 empty] | 1.5.1 20260309132520
A2413+1 | V1.0.0 |  | ICC_LISD_Pixel207_OnOff | 对应像素点的亮灭 | 0x0:Pixel On 0x1:Pixel Off | 1 | 0 | 0x552 | IF(AO2414="READ","MCU->SOC",IF(AO2414="WRITE","SOC->MCU",IF(AO2414="READ_WRITE","TWO-WAY",""))) | OS_ALL |  |  | 3帧有效+3帧not Active | [13 empty] | 0x0 |  |  |  | ON_CHANGE | 1 | UPPER(D2414 & "_" & MID(I2414, SEARCH("0x", I2414) + 2, LEN(I2414))) | "0x"&DEC2HEX(HEX2DEC(AI2413)+1) | GLOBAL |  | AB2414 | GLOBAL | INT32 | WRITE | ON_CHANGE | 0x0 | 0x1 |  | AH2414 | "VendorVehicleArea::"&AJ2414 | AI2414 | VLOOKUP(AJ2414,'Config'!E$2:'Config'!F$44,2,FALSE) | VENDOR | AM2414 | AN2414 | [9 empty] | 1.5.1 20260309132520
A2414+1 | V1.0.0 |  | ICC_LISD_Pixel208_OnOff | 对应像素点的亮灭 | 0x0:Pixel On 0x1:Pixel Off | 1 | 0 | 0x552 | IF(AO2415="READ","MCU->SOC",IF(AO2415="WRITE","SOC->MCU",IF(AO2415="READ_WRITE","TWO-WAY",""))) | OS_ALL |  |  | 3帧有效+3帧not Active | [13 empty] | 0x0 |  |  |  | ON_CHANGE | 1 | UPPER(D2415 & "_" & MID(I2415, SEARCH("0x", I2415) + 2, LEN(I2415))) | "0x"&DEC2HEX(HEX2DEC(AI2414)+1) | GLOBAL |  | AB2415 | GLOBAL | INT32 | WRITE | ON_CHANGE | 0x0 | 0x1 |  | AH2415 | "VendorVehicleArea::"&AJ2415 | AI2415 | VLOOKUP(AJ2415,'Config'!E$2:'Config'!F$44,2,FALSE) | VENDOR | AM2415 | AN2415 | [9 empty] | 1.5.1 20260309132520
A2415+1 | V1.0.0 |  | ICC_LISD_Pixel209_OnOff | 对应像素点的亮灭 | 0x0:Pixel On 0x1:Pixel Off | 1 | 0 | 0x552 | IF(AO2416="READ","MCU->SOC",IF(AO2416="WRITE","SOC->MCU",IF(AO2416="READ_WRITE","TWO-WAY",""))) | OS_ALL |  |  | 3帧有效+3帧not Active | [13 empty] | 0x0 |  |  |  | ON_CHANGE | 1 | UPPER(D2416 & "_" & MID(I2416, SEARCH("0x", I2416) + 2, LEN(I2416))) | "0x"&DEC2HEX(HEX2DEC(AI2415)+1) | GLOBAL |  | AB2416 | GLOBAL | INT32 | WRITE | ON_CHANGE | 0x0 | 0x1 |  | AH2416 | "VendorVehicleArea::"&AJ2416 | AI2416 | VLOOKUP(AJ2416,'Config'!E$2:'Config'!F$44,2,FALSE) | VENDOR | AM2416 | AN2416 | [9 empty] | 1.5.1 20260309132520
A2416+1 | V1.0.0 |  | ICC_LISD_Pixel210_OnOff | 对应像素点的亮灭 | 0x0:Pixel On 0x1:Pixel Off | 1 | 0 | 0x552 | IF(AO2417="READ","MCU->SOC",IF(AO2417="WRITE","SOC->MCU",IF(AO2417="READ_WRITE","TWO-WAY",""))) | OS_ALL |  |  | 3帧有效+3帧not Active | [13 empty] | 0x0 |  |  |  | ON_CHANGE | 1 | UPPER(D2417 & "_" & MID(I2417, SEARCH("0x", I2417) + 2, LEN(I2417))) | "0x"&DEC2HEX(HEX2DEC(AI2416)+1) | GLOBAL |  | AB2417 | GLOBAL | INT32 | WRITE | ON_CHANGE | 0x0 | 0x1 |  | AH2417 | "VendorVehicleArea::"&AJ2417 | AI2417 | VLOOKUP(AJ2417,'Config'!E$2:'Config'!F$44,2,FALSE) | VENDOR | AM2417 | AN2417 | [9 empty] | 1.5.1 20260309132520
A2417+1 | V1.0.0 |  | ICC_LISD_Pixel211_OnOff | 对应像素点的亮灭 | 0x0:Pixel On 0x1:Pixel Off | 1 | 0 | 0x552 | IF(AO2418="READ","MCU->SOC",IF(AO2418="WRITE","SOC->MCU",IF(AO2418="READ_WRITE","TWO-WAY",""))) | OS_ALL |  |  | 3帧有效+3帧not Active | [13 empty] | 0x0 |  |  |  | ON_CHANGE | 1 | UPPER(D2418 & "_" & MID(I2418, SEARCH("0x", I2418) + 2, LEN(I2418))) | "0x"&DEC2HEX(HEX2DEC(AI2417)+1) | GLOBAL |  | AB2418 | GLOBAL | INT32 | WRITE | ON_CHANGE | 0x0 | 0x1 |  | AH2418 | "VendorVehicleArea::"&AJ2418 | AI2418 | VLOOKUP(AJ2418,'Config'!E$2:'Config'!F$44,2,FALSE) | VENDOR | AM2418 | AN2418 | [9 empty] | 1.5.1 20260309132520
A2418+1 | V1.0.0 |  | ICC_LISD_Pixel212_OnOff | 对应像素点的亮灭 | 0x0:Pixel On 0x1:Pixel Off | 1 | 0 | 0x552 | IF(AO2419="READ","MCU->SOC",IF(AO2419="WRITE","SOC->MCU",IF(AO2419="READ_WRITE","TWO-WAY",""))) | OS_ALL |  |  | 3帧有效+3帧not Active | [13 empty] | 0x0 |  |  |  | ON_CHANGE | 1 | UPPER(D2419 & "_" & MID(I2419, SEARCH("0x", I2419) + 2, LEN(I2419))) | "0x"&DEC2HEX(HEX2DEC(AI2418)+1) | GLOBAL |  | AB2419 | GLOBAL | INT32 | WRITE | ON_CHANGE | 0x0 | 0x1 |  | AH2419 | "VendorVehicleArea::"&AJ2419 | AI2419 | VLOOKUP(AJ2419,'Config'!E$2:'Config'!F$44,2,FALSE) | VENDOR | AM2419 | AN2419 | [9 empty] | 1.5.1 20260309132520
A2419+1 | V1.0.0 |  | ICC_LISD_Pixel213_OnOff | 对应像素点的亮灭 | 0x0:Pixel On 0x1:Pixel Off | 1 | 0 | 0x552 | IF(AO2420="READ","MCU->SOC",IF(AO2420="WRITE","SOC->MCU",IF(AO2420="READ_WRITE","TWO-WAY",""))) | OS_ALL |  |  | 3帧有效+3帧not Active | [13 empty] | 0x0 |  |  |  | ON_CHANGE | 1 | UPPER(D2420 & "_" & MID(I2420, SEARCH("0x", I2420) + 2, LEN(I2420))) | "0x"&DEC2HEX(HEX2DEC(AI2419)+1) | GLOBAL |  | AB2420 | GLOBAL | INT32 | WRITE | ON_CHANGE | 0x0 | 0x1 |  | AH2420 | "VendorVehicleArea::"&AJ2420 | AI2420 | VLOOKUP(AJ2420,'Config'!E$2:'Config'!F$44,2,FALSE) | VENDOR | AM2420 | AN2420 | [9 empty] | 1.5.1 20260309132520
A2420+1 | V1.0.0 |  | ICC_LISD_Pixel214_OnOff | 对应像素点的亮灭 | 0x0:Pixel On 0x1:Pixel Off | 1 | 0 | 0x552 | IF(AO2421="READ","MCU->SOC",IF(AO2421="WRITE","SOC->MCU",IF(AO2421="READ_WRITE","TWO-WAY",""))) | OS_ALL |  |  | 3帧有效+3帧not Active | [13 empty] | 0x0 |  |  |  | ON_CHANGE | 1 | UPPER(D2421 & "_" & MID(I2421, SEARCH("0x", I2421) + 2, LEN(I2421))) | "0x"&DEC2HEX(HEX2DEC(AI2420)+1) | GLOBAL |  | AB2421 | GLOBAL | INT32 | WRITE | ON_CHANGE | 0x0 | 0x1 |  | AH2421 | "VendorVehicleArea::"&AJ2421 | AI2421 | VLOOKUP(AJ2421,'Config'!E$2:'Config'!F$44,2,FALSE) | VENDOR | AM2421 | AN2421 | [9 empty] | 1.5.1 20260309132520
A2421+1 | V1.0.0 |  | ICC_LISD_Pixel215_OnOff | 对应像素点的亮灭 | 0x0:Pixel On 0x1:Pixel Off | 1 | 0 | 0x552 | IF(AO2422="READ","MCU->SOC",IF(AO2422="WRITE","SOC->MCU",IF(AO2422="READ_WRITE","TWO-WAY",""))) | OS_ALL |  |  | 3帧有效+3帧not Active | [13 empty] | 0x0 |  |  |  | ON_CHANGE | 1 | UPPER(D2422 & "_" & MID(I2422, SEARCH("0x", I2422) + 2, LEN(I2422))) | "0x"&DEC2HEX(HEX2DEC(AI2421)+1) | GLOBAL |  | AB2422 | GLOBAL | INT32 | WRITE | ON_CHANGE | 0x0 | 0x1 |  | AH2422 | "VendorVehicleArea::"&AJ2422 | AI2422 | VLOOKUP(AJ2422,'Config'!E$2:'Config'!F$44,2,FALSE) | VENDOR | AM2422 | AN2422 | [9 empty] | 1.5.1 20260309132520
A2422+1 | V1.0.0 |  | ICC_LISD_Pixel216_OnOff | 对应像素点的亮灭 | 0x0:Pixel On 0x1:Pixel Off | 1 | 0 | 0x552 | IF(AO2423="READ","MCU->SOC",IF(AO2423="WRITE","SOC->MCU",IF(AO2423="READ_WRITE","TWO-WAY",""))) | OS_ALL |  |  | 3帧有效+3帧not Active | [13 empty] | 0x0 |  |  |  | ON_CHANGE | 1 | UPPER(D2423 & "_" & MID(I2423, SEARCH("0x", I2423) + 2, LEN(I2423))) | "0x"&DEC2HEX(HEX2DEC(AI2422)+1) | GLOBAL |  | AB2423 | GLOBAL | INT32 | WRITE | ON_CHANGE | 0x0 | 0x1 |  | AH2423 | "VendorVehicleArea::"&AJ2423 | AI2423 | VLOOKUP(AJ2423,'Config'!E$2:'Config'!F$44,2,FALSE) | VENDOR | AM2423 | AN2423 | [9 empty] | 1.5.1 20260309132520
A2423+1 | V1.0.0 |  | ICC_LISD_Pixel217_OnOff | 对应像素点的亮灭 | 0x0:Pixel On 0x1:Pixel Off | 1 | 0 | 0x552 | IF(AO2424="READ","MCU->SOC",IF(AO2424="WRITE","SOC->MCU",IF(AO2424="READ_WRITE","TWO-WAY",""))) | OS_ALL |  |  | 3帧有效+3帧not Active | [13 empty] | 0x0 |  |  |  | ON_CHANGE | 1 | UPPER(D2424 & "_" & MID(I2424, SEARCH("0x", I2424) + 2, LEN(I2424))) | "0x"&DEC2HEX(HEX2DEC(AI2423)+1) | GLOBAL |  | AB2424 | GLOBAL | INT32 | WRITE | ON_CHANGE | 0x0 | 0x1 |  | AH2424 | "VendorVehicleArea::"&AJ2424 | AI2424 | VLOOKUP(AJ2424,'Config'!E$2:'Config'!F$44,2,FALSE) | VENDOR | AM2424 | AN2424 | [9 empty] | 1.5.1 20260309132520
A2424+1 | V1.0.0 |  | ICC_LISD_Pixel218_OnOff | 对应像素点的亮灭 | 0x0:Pixel On 0x1:Pixel Off | 1 | 0 | 0x552 | IF(AO2425="READ","MCU->SOC",IF(AO2425="WRITE","SOC->MCU",IF(AO2425="READ_WRITE","TWO-WAY",""))) | OS_ALL |  |  | 3帧有效+3帧not Active | [13 empty] | 0x0 |  |  |  | ON_CHANGE | 1 | UPPER(D2425 & "_" & MID(I2425, SEARCH("0x", I2425) + 2, LEN(I2425))) | "0x"&DEC2HEX(HEX2DEC(AI2424)+1) | GLOBAL |  | AB2425 | GLOBAL | INT32 | WRITE | ON_CHANGE | 0x0 | 0x1 |  | AH2425 | "VendorVehicleArea::"&AJ2425 | AI2425 | VLOOKUP(AJ2425,'Config'!E$2:'Config'!F$44,2,FALSE) | VENDOR | AM2425 | AN2425 | [9 empty] | 1.5.1 20260309132520
A2425+1 | V1.0.0 |  | ICC_LISD_Pixel219_OnOff | 对应像素点的亮灭 | 0x0:Pixel On 0x1:Pixel Off | 1 | 0 | 0x552 | IF(AO2426="READ","MCU->SOC",IF(AO2426="WRITE","SOC->MCU",IF(AO2426="READ_WRITE","TWO-WAY",""))) | OS_ALL |  |  | 3帧有效+3帧not Active | [13 empty] | 0x0 |  |  |  | ON_CHANGE | 1 | UPPER(D2426 & "_" & MID(I2426, SEARCH("0x", I2426) + 2, LEN(I2426))) | "0x"&DEC2HEX(HEX2DEC(AI2425)+1) | GLOBAL |  | AB2426 | GLOBAL | INT32 | WRITE | ON_CHANGE | 0x0 | 0x1 |  | AH2426 | "VendorVehicleArea::"&AJ2426 | AI2426 | VLOOKUP(AJ2426,'Config'!E$2:'Config'!F$44,2,FALSE) | VENDOR | AM2426 | AN2426 | [9 empty] | 1.5.1 20260309132520
A2426+1 | V1.0.0 |  | ICC_LISD_Pixel220_OnOff | 对应像素点的亮灭 | 0x0:Pixel On 0x1:Pixel Off | 1 | 0 | 0x552 | IF(AO2427="READ","MCU->SOC",IF(AO2427="WRITE","SOC->MCU",IF(AO2427="READ_WRITE","TWO-WAY",""))) | OS_ALL |  |  | 3帧有效+3帧not Active | [13 empty] | 0x0 |  |  |  | ON_CHANGE | 1 | UPPER(D2427 & "_" & MID(I2427, SEARCH("0x", I2427) + 2, LEN(I2427))) | "0x"&DEC2HEX(HEX2DEC(AI2426)+1) | GLOBAL |  | AB2427 | GLOBAL | INT32 | WRITE | ON_CHANGE | 0x0 | 0x1 |  | AH2427 | "VendorVehicleArea::"&AJ2427 | AI2427 | VLOOKUP(AJ2427,'Config'!E$2:'Config'!F$44,2,FALSE) | VENDOR | AM2427 | AN2427 | [9 empty] | 1.5.1 20260309132520
A2427+1 | V1.0.0 |  | ICC_LISD_Pixel221_OnOff | 对应像素点的亮灭 | 0x0:Pixel On 0x1:Pixel Off | 1 | 0 | 0x552 | IF(AO2428="READ","MCU->SOC",IF(AO2428="WRITE","SOC->MCU",IF(AO2428="READ_WRITE","TWO-WAY",""))) | OS_ALL |  |  | 3帧有效+3帧not Active | [13 empty] | 0x0 |  |  |  | ON_CHANGE | 1 | UPPER(D2428 & "_" & MID(I2428, SEARCH("0x", I2428) + 2, LEN(I2428))) | "0x"&DEC2HEX(HEX2DEC(AI2427)+1) | GLOBAL |  | AB2428 | GLOBAL | INT32 | WRITE | ON_CHANGE | 0x0 | 0x1 |  | AH2428 | "VendorVehicleArea::"&AJ2428 | AI2428 | VLOOKUP(AJ2428,'Config'!E$2:'Config'!F$44,2,FALSE) | VENDOR | AM2428 | AN2428 | [9 empty] | 1.5.1 20260309132520
A2428+1 | V1.0.0 |  | ICC_LISD_Pixel222_OnOff | 对应像素点的亮灭 | 0x0:Pixel On 0x1:Pixel Off | 1 | 0 | 0x552 | IF(AO2429="READ","MCU->SOC",IF(AO2429="WRITE","SOC->MCU",IF(AO2429="READ_WRITE","TWO-WAY",""))) | OS_ALL |  |  | 3帧有效+3帧not Active | [13 empty] | 0x0 |  |  |  | ON_CHANGE | 1 | UPPER(D2429 & "_" & MID(I2429, SEARCH("0x", I2429) + 2, LEN(I2429))) | "0x"&DEC2HEX(HEX2DEC(AI2428)+1) | GLOBAL |  | AB2429 | GLOBAL | INT32 | WRITE | ON_CHANGE | 0x0 | 0x1 |  | AH2429 | "VendorVehicleArea::"&AJ2429 | AI2429 | VLOOKUP(AJ2429,'Config'!E$2:'Config'!F$44,2,FALSE) | VENDOR | AM2429 | AN2429 | [9 empty] | 1.5.1 20260309132520
A2429+1 | V1.0.0 |  | ICC_LISD_Pixel223_OnOff | 对应像素点的亮灭 | 0x0:Pixel On 0x1:Pixel Off | 1 | 0 | 0x552 | IF(AO2430="READ","MCU->SOC",IF(AO2430="WRITE","SOC->MCU",IF(AO2430="READ_WRITE","TWO-WAY",""))) | OS_ALL |  |  | 3帧有效+3帧not Active | [13 empty] | 0x0 |  |  |  | ON_CHANGE | 1 | UPPER(D2430 & "_" & MID(I2430, SEARCH("0x", I2430) + 2, LEN(I2430))) | "0x"&DEC2HEX(HEX2DEC(AI2429)+1) | GLOBAL |  | AB2430 | GLOBAL | INT32 | WRITE | ON_CHANGE | 0x0 | 0x1 |  | AH2430 | "VendorVehicleArea::"&AJ2430 | AI2430 | VLOOKUP(AJ2430,'Config'!E$2:'Config'!F$44,2,FALSE) | VENDOR | AM2430 | AN2430 | [9 empty] | 1.5.1 20260309132520
A2430+1 | V1.0.0 |  | ICC_LISD_Pixel224_OnOff | 对应像素点的亮灭 | 0x0:Pixel On 0x1:Pixel Off | 1 | 0 | 0x552 | IF(AO2431="READ","MCU->SOC",IF(AO2431="WRITE","SOC->MCU",IF(AO2431="READ_WRITE","TWO-WAY",""))) | OS_ALL |  |  | 3帧有效+3帧not Active | [13 empty] | 0x0 |  |  |  | ON_CHANGE | 1 | UPPER(D2431 & "_" & MID(I2431, SEARCH("0x", I2431) + 2, LEN(I2431))) | "0x"&DEC2HEX(HEX2DEC(AI2430)+1) | GLOBAL |  | AB2431 | GLOBAL | INT32 | WRITE | ON_CHANGE | 0x0 | 0x1 |  | AH2431 | "VendorVehicleArea::"&AJ2431 | AI2431 | VLOOKUP(AJ2431,'Config'!E$2:'Config'!F$44,2,FALSE) | VENDOR | AM2431 | AN2431 | [9 empty] | 1.5.1 20260309132520
A2431+1 | V1.0.0 |  | ICC_LISD_Pixel225_OnOff | 对应像素点的亮灭 | 0x0:Pixel On 0x1:Pixel Off | 1 | 0 | 0x552 | IF(AO2432="READ","MCU->SOC",IF(AO2432="WRITE","SOC->MCU",IF(AO2432="READ_WRITE","TWO-WAY",""))) | OS_ALL |  |  | 3帧有效+3帧not Active | [13 empty] | 0x0 |  |  |  | ON_CHANGE | 1 | UPPER(D2432 & "_" & MID(I2432, SEARCH("0x", I2432) + 2, LEN(I2432))) | "0x"&DEC2HEX(HEX2DEC(AI2431)+1) | GLOBAL |  | AB2432 | GLOBAL | INT32 | WRITE | ON_CHANGE | 0x0 | 0x1 |  | AH2432 | "VendorVehicleArea::"&AJ2432 | AI2432 | VLOOKUP(AJ2432,'Config'!E$2:'Config'!F$44,2,FALSE) | VENDOR | AM2432 | AN2432 | [9 empty] | 1.5.1 20260309132520
A2432+1 | V1.0.0 |  | ICC_LISD_Pixel226_OnOff | 对应像素点的亮灭 | 0x0:Pixel On 0x1:Pixel Off | 1 | 0 | 0x552 | IF(AO2433="READ","MCU->SOC",IF(AO2433="WRITE","SOC->MCU",IF(AO2433="READ_WRITE","TWO-WAY",""))) | OS_ALL |  |  | 3帧有效+3帧not Active | [13 empty] | 0x0 |  |  |  | ON_CHANGE | 1 | UPPER(D2433 & "_" & MID(I2433, SEARCH("0x", I2433) + 2, LEN(I2433))) | "0x"&DEC2HEX(HEX2DEC(AI2432)+1) | GLOBAL |  | AB2433 | GLOBAL | INT32 | WRITE | ON_CHANGE | 0x0 | 0x1 |  | AH2433 | "VendorVehicleArea::"&AJ2433 | AI2433 | VLOOKUP(AJ2433,'Config'!E$2:'Config'!F$44,2,FALSE) | VENDOR | AM2433 | AN2433 | [9 empty] | 1.5.1 20260309132520
A2433+1 | V1.0.0 |  | ICC_LISD_Pixel227_OnOff | 对应像素点的亮灭 | 0x0:Pixel On 0x1:Pixel Off | 1 | 0 | 0x552 | IF(AO2434="READ","MCU->SOC",IF(AO2434="WRITE","SOC->MCU",IF(AO2434="READ_WRITE","TWO-WAY",""))) | OS_ALL |  |  | 3帧有效+3帧not Active | [13 empty] | 0x0 |  |  |  | ON_CHANGE | 1 | UPPER(D2434 & "_" & MID(I2434, SEARCH("0x", I2434) + 2, LEN(I2434))) | "0x"&DEC2HEX(HEX2DEC(AI2433)+1) | GLOBAL |  | AB2434 | GLOBAL | INT32 | WRITE | ON_CHANGE | 0x0 | 0x1 |  | AH2434 | "VendorVehicleArea::"&AJ2434 | AI2434 | VLOOKUP(AJ2434,'Config'!E$2:'Config'!F$44,2,FALSE) | VENDOR | AM2434 | AN2434 | [9 empty] | 1.5.1 20260309132520
A2434+1 | V1.0.0 |  | ICC_LISD_Pixel228_OnOff | 对应像素点的亮灭 | 0x0:Pixel On 0x1:Pixel Off | 1 | 0 | 0x552 | IF(AO2435="READ","MCU->SOC",IF(AO2435="WRITE","SOC->MCU",IF(AO2435="READ_WRITE","TWO-WAY",""))) | OS_ALL |  |  | 3帧有效+3帧not Active | [13 empty] | 0x0 |  |  |  | ON_CHANGE | 1 | UPPER(D2435 & "_" & MID(I2435, SEARCH("0x", I2435) + 2, LEN(I2435))) | "0x"&DEC2HEX(HEX2DEC(AI2434)+1) | GLOBAL |  | AB2435 | GLOBAL | INT32 | WRITE | ON_CHANGE | 0x0 | 0x1 |  | AH2435 | "VendorVehicleArea::"&AJ2435 | AI2435 | VLOOKUP(AJ2435,'Config'!E$2:'Config'!F$44,2,FALSE) | VENDOR | AM2435 | AN2435 | [9 empty] | 1.5.1 20260309132520
A2435+1 | V1.0.0 |  | ICC_LISD_Pixel229_OnOff | 对应像素点的亮灭 | 0x0:Pixel On 0x1:Pixel Off | 1 | 0 | 0x552 | IF(AO2436="READ","MCU->SOC",IF(AO2436="WRITE","SOC->MCU",IF(AO2436="READ_WRITE","TWO-WAY",""))) | OS_ALL |  |  | 3帧有效+3帧not Active | [13 empty] | 0x0 |  |  |  | ON_CHANGE | 1 | UPPER(D2436 & "_" & MID(I2436, SEARCH("0x", I2436) + 2, LEN(I2436))) | "0x"&DEC2HEX(HEX2DEC(AI2435)+1) | GLOBAL |  | AB2436 | GLOBAL | INT32 | WRITE | ON_CHANGE | 0x0 | 0x1 |  | AH2436 | "VendorVehicleArea::"&AJ2436 | AI2436 | VLOOKUP(AJ2436,'Config'!E$2:'Config'!F$44,2,FALSE) | VENDOR | AM2436 | AN2436 | [9 empty] | 1.5.1 20260309132520
A2436+1 | V1.0.0 |  | ICC_LISD_Pixel230_OnOff | 对应像素点的亮灭 | 0x0:Pixel On 0x1:Pixel Off | 1 | 0 | 0x552 | IF(AO2437="READ","MCU->SOC",IF(AO2437="WRITE","SOC->MCU",IF(AO2437="READ_WRITE","TWO-WAY",""))) | OS_ALL |  |  | 3帧有效+3帧not Active | [13 empty] | 0x0 |  |  |  | ON_CHANGE | 1 | UPPER(D2437 & "_" & MID(I2437, SEARCH("0x", I2437) + 2, LEN(I2437))) | "0x"&DEC2HEX(HEX2DEC(AI2436)+1) | GLOBAL |  | AB2437 | GLOBAL | INT32 | WRITE | ON_CHANGE | 0x0 | 0x1 |  | AH2437 | "VendorVehicleArea::"&AJ2437 | AI2437 | VLOOKUP(AJ2437,'Config'!E$2:'Config'!F$44,2,FALSE) | VENDOR | AM2437 | AN2437 | [9 empty] | 1.5.1 20260309132520
A2437+1 | V1.0.0 |  | ICC_LISD_Pixel231_OnOff | 对应像素点的亮灭 | 0x0:Pixel On 0x1:Pixel Off | 1 | 0 | 0x552 | IF(AO2438="READ","MCU->SOC",IF(AO2438="WRITE","SOC->MCU",IF(AO2438="READ_WRITE","TWO-WAY",""))) | OS_ALL |  |  | 3帧有效+3帧not Active | [13 empty] | 0x0 |  |  |  | ON_CHANGE | 1 | UPPER(D2438 & "_" & MID(I2438, SEARCH("0x", I2438) + 2, LEN(I2438))) | "0x"&DEC2HEX(HEX2DEC(AI2437)+1) | GLOBAL |  | AB2438 | GLOBAL | INT32 | WRITE | ON_CHANGE | 0x0 | 0x1 |  | AH2438 | "VendorVehicleArea::"&AJ2438 | AI2438 | VLOOKUP(AJ2438,'Config'!E$2:'Config'!F$44,2,FALSE) | VENDOR | AM2438 | AN2438 | [9 empty] | 1.5.1 20260309132520
A2438+1 | V1.0.0 |  | ICC_LISD_Pixel232_OnOff | 对应像素点的亮灭 | 0x0:Pixel On 0x1:Pixel Off | 1 | 0 | 0x552 | IF(AO2439="READ","MCU->SOC",IF(AO2439="WRITE","SOC->MCU",IF(AO2439="READ_WRITE","TWO-WAY",""))) | OS_ALL |  |  | 3帧有效+3帧not Active | [13 empty] | 0x0 |  |  |  | ON_CHANGE | 1 | UPPER(D2439 & "_" & MID(I2439, SEARCH("0x", I2439) + 2, LEN(I2439))) | "0x"&DEC2HEX(HEX2DEC(AI2438)+1) | GLOBAL |  | AB2439 | GLOBAL | INT32 | WRITE | ON_CHANGE | 0x0 | 0x1 |  | AH2439 | "VendorVehicleArea::"&AJ2439 | AI2439 | VLOOKUP(AJ2439,'Config'!E$2:'Config'!F$44,2,FALSE) | VENDOR | AM2439 | AN2439 | [9 empty] | 1.5.1 20260309132520
A2439+1 | V1.0.0 |  | ICC_LISD_Pixel233_OnOff | 对应像素点的亮灭 | 0x0:Pixel On 0x1:Pixel Off | 1 | 0 | 0x552 | IF(AO2440="READ","MCU->SOC",IF(AO2440="WRITE","SOC->MCU",IF(AO2440="READ_WRITE","TWO-WAY",""))) | OS_ALL |  |  | 3帧有效+3帧not Active | [13 empty] | 0x0 |  |  |  | ON_CHANGE | 1 | UPPER(D2440 & "_" & MID(I2440, SEARCH("0x", I2440) + 2, LEN(I2440))) | "0x"&DEC2HEX(HEX2DEC(AI2439)+1) | GLOBAL |  | AB2440 | GLOBAL | INT32 | WRITE | ON_CHANGE | 0x0 | 0x1 |  | AH2440 | "VendorVehicleArea::"&AJ2440 | AI2440 | VLOOKUP(AJ2440,'Config'!E$2:'Config'!F$44,2,FALSE) | VENDOR | AM2440 | AN2440 | [9 empty] | 1.5.1 20260309132520
A2440+1 | V1.0.0 |  | ICC_LISD_Pixel234_OnOff | 对应像素点的亮灭 | 0x0:Pixel On 0x1:Pixel Off | 1 | 0 | 0x552 | IF(AO2441="READ","MCU->SOC",IF(AO2441="WRITE","SOC->MCU",IF(AO2441="READ_WRITE","TWO-WAY",""))) | OS_ALL |  |  | 3帧有效+3帧not Active | [13 empty] | 0x0 |  |  |  | ON_CHANGE | 1 | UPPER(D2441 & "_" & MID(I2441, SEARCH("0x", I2441) + 2, LEN(I2441))) | "0x"&DEC2HEX(HEX2DEC(AI2440)+1) | GLOBAL |  | AB2441 | GLOBAL | INT32 | WRITE | ON_CHANGE | 0x0 | 0x1 |  | AH2441 | "VendorVehicleArea::"&AJ2441 | AI2441 | VLOOKUP(AJ2441,'Config'!E$2:'Config'!F$44,2,FALSE) | VENDOR | AM2441 | AN2441 | [9 empty] | 1.5.1 20260309132520
A2441+1 | V1.0.0 |  | ICC_LISD_Pixel235_OnOff | 对应像素点的亮灭 | 0x0:Pixel On 0x1:Pixel Off | 1 | 0 | 0x552 | IF(AO2442="READ","MCU->SOC",IF(AO2442="WRITE","SOC->MCU",IF(AO2442="READ_WRITE","TWO-WAY",""))) | OS_ALL |  |  | 3帧有效+3帧not Active | [13 empty] | 0x0 |  |  |  | ON_CHANGE | 1 | UPPER(D2442 & "_" & MID(I2442, SEARCH("0x", I2442) + 2, LEN(I2442))) | "0x"&DEC2HEX(HEX2DEC(AI2441)+1) | GLOBAL |  | AB2442 | GLOBAL | INT32 | WRITE | ON_CHANGE | 0x0 | 0x1 |  | AH2442 | "VendorVehicleArea::"&AJ2442 | AI2442 | VLOOKUP(AJ2442,'Config'!E$2:'Config'!F$44,2,FALSE) | VENDOR | AM2442 | AN2442 | [9 empty] | 1.5.1 20260309132520
A2442+1 | V1.0.0 |  | ICC_LISD_Pixel236_OnOff | 对应像素点的亮灭 | 0x0:Pixel On 0x1:Pixel Off | 1 | 0 | 0x552 | IF(AO2443="READ","MCU->SOC",IF(AO2443="WRITE","SOC->MCU",IF(AO2443="READ_WRITE","TWO-WAY",""))) | OS_ALL |  |  | 3帧有效+3帧not Active | [13 empty] | 0x0 |  |  |  | ON_CHANGE | 1 | UPPER(D2443 & "_" & MID(I2443, SEARCH("0x", I2443) + 2, LEN(I2443))) | "0x"&DEC2HEX(HEX2DEC(AI2442)+1) | GLOBAL |  | AB2443 | GLOBAL | INT32 | WRITE | ON_CHANGE | 0x0 | 0x1 |  | AH2443 | "VendorVehicleArea::"&AJ2443 | AI2443 | VLOOKUP(AJ2443,'Config'!E$2:'Config'!F$44,2,FALSE) | VENDOR | AM2443 | AN2443 | [9 empty] | 1.5.1 20260309132520
A2443+1 | V1.0.0 |  | ICC_LISD_Pixel237_OnOff | 对应像素点的亮灭 | 0x0:Pixel On 0x1:Pixel Off | 1 | 0 | 0x552 | IF(AO2444="READ","MCU->SOC",IF(AO2444="WRITE","SOC->MCU",IF(AO2444="READ_WRITE","TWO-WAY",""))) | OS_ALL |  |  | 3帧有效+3帧not Active | [13 empty] | 0x0 |  |  |  | ON_CHANGE | 1 | UPPER(D2444 & "_" & MID(I2444, SEARCH("0x", I2444) + 2, LEN(I2444))) | "0x"&DEC2HEX(HEX2DEC(AI2443)+1) | GLOBAL |  | AB2444 | GLOBAL | INT32 | WRITE | ON_CHANGE | 0x0 | 0x1 |  | AH2444 | "VendorVehicleArea::"&AJ2444 | AI2444 | VLOOKUP(AJ2444,'Config'!E$2:'Config'!F$44,2,FALSE) | VENDOR | AM2444 | AN2444 | [9 empty] | 1.5.1 20260309132520
A2444+1 | V1.0.0 |  | ICC_LISD_Pixel238_OnOff | 对应像素点的亮灭 | 0x0:Pixel On 0x1:Pixel Off | 1 | 0 | 0x552 | IF(AO2445="READ","MCU->SOC",IF(AO2445="WRITE","SOC->MCU",IF(AO2445="READ_WRITE","TWO-WAY",""))) | OS_ALL |  |  | 3帧有效+3帧not Active | [13 empty] | 0x0 |  |  |  | ON_CHANGE | 1 | UPPER(D2445 & "_" & MID(I2445, SEARCH("0x", I2445) + 2, LEN(I2445))) | "0x"&DEC2HEX(HEX2DEC(AI2444)+1) | GLOBAL |  | AB2445 | GLOBAL | INT32 | WRITE | ON_CHANGE | 0x0 | 0x1 |  | AH2445 | "VendorVehicleArea::"&AJ2445 | AI2445 | VLOOKUP(AJ2445,'Config'!E$2:'Config'!F$44,2,FALSE) | VENDOR | AM2445 | AN2445 | [9 empty] | 1.5.1 20260309132520
A2445+1 | V1.0.0 |  | ICC_LISD_Pixel239_OnOff | 对应像素点的亮灭 | 0x0:Pixel On 0x1:Pixel Off | 1 | 0 | 0x552 | IF(AO2446="READ","MCU->SOC",IF(AO2446="WRITE","SOC->MCU",IF(AO2446="READ_WRITE","TWO-WAY",""))) | OS_ALL |  |  | 3帧有效+3帧not Active | [13 empty] | 0x0 |  |  |  | ON_CHANGE | 1 | UPPER(D2446 & "_" & MID(I2446, SEARCH("0x", I2446) + 2, LEN(I2446))) | "0x"&DEC2HEX(HEX2DEC(AI2445)+1) | GLOBAL |  | AB2446 | GLOBAL | INT32 | WRITE | ON_CHANGE | 0x0 | 0x1 |  | AH2446 | "VendorVehicleArea::"&AJ2446 | AI2446 | VLOOKUP(AJ2446,'Config'!E$2:'Config'!F$44,2,FALSE) | VENDOR | AM2446 | AN2446 | [9 empty] | 1.5.1 20260309132520
A2446+1 | V1.0.0 |  | ICC_LISD_Pixel240_OnOff | 对应像素点的亮灭 | 0x0:Pixel On 0x1:Pixel Off | 1 | 0 | 0x552 | IF(AO2447="READ","MCU->SOC",IF(AO2447="WRITE","SOC->MCU",IF(AO2447="READ_WRITE","TWO-WAY",""))) | OS_ALL |  |  | 3帧有效+3帧not Active | [13 empty] | 0x0 |  |  |  | ON_CHANGE | 1 | UPPER(D2447 & "_" & MID(I2447, SEARCH("0x", I2447) + 2, LEN(I2447))) | "0x"&DEC2HEX(HEX2DEC(AI2446)+1) | GLOBAL |  | AB2447 | GLOBAL | INT32 | WRITE | ON_CHANGE | 0x0 | 0x1 |  | AH2447 | "VendorVehicleArea::"&AJ2447 | AI2447 | VLOOKUP(AJ2447,'Config'!E$2:'Config'!F$44,2,FALSE) | VENDOR | AM2447 | AN2447 | [9 empty] | 1.5.1 20260309132520
A2447+1 | V1.0.0 |  | ICC_LISD_Pixel241_OnOff | 对应像素点的亮灭 | 0x0:Pixel On 0x1:Pixel Off | 1 | 0 | 0x552 | IF(AO2448="READ","MCU->SOC",IF(AO2448="WRITE","SOC->MCU",IF(AO2448="READ_WRITE","TWO-WAY",""))) | OS_ALL |  |  | 3帧有效+3帧not Active | [13 empty] | 0x0 |  |  |  | ON_CHANGE | 1 | UPPER(D2448 & "_" & MID(I2448, SEARCH("0x", I2448) + 2, LEN(I2448))) | "0x"&DEC2HEX(HEX2DEC(AI2447)+1) | GLOBAL |  | AB2448 | GLOBAL | INT32 | WRITE | ON_CHANGE | 0x0 | 0x1 |  | AH2448 | "VendorVehicleArea::"&AJ2448 | AI2448 | VLOOKUP(AJ2448,'Config'!E$2:'Config'!F$44,2,FALSE) | VENDOR | AM2448 | AN2448 | [9 empty] | 1.5.1 20260309132520
A2448+1 | V1.0.0 |  | ICC_LISD_Pixel242_OnOff | 对应像素点的亮灭 | 0x0:Pixel On 0x1:Pixel Off | 1 | 0 | 0x552 | IF(AO2449="READ","MCU->SOC",IF(AO2449="WRITE","SOC->MCU",IF(AO2449="READ_WRITE","TWO-WAY",""))) | OS_ALL |  |  | 3帧有效+3帧not Active | [13 empty] | 0x0 |  |  |  | ON_CHANGE | 1 | UPPER(D2449 & "_" & MID(I2449, SEARCH("0x", I2449) + 2, LEN(I2449))) | "0x"&DEC2HEX(HEX2DEC(AI2448)+1) | GLOBAL |  | AB2449 | GLOBAL | INT32 | WRITE | ON_CHANGE | 0x0 | 0x1 |  | AH2449 | "VendorVehicleArea::"&AJ2449 | AI2449 | VLOOKUP(AJ2449,'Config'!E$2:'Config'!F$44,2,FALSE) | VENDOR | AM2449 | AN2449 | [9 empty] | 1.5.1 20260309132520
A2449+1 | V1.0.0 |  | ICC_LISD_Pixel243_OnOff | 对应像素点的亮灭 | 0x0:Pixel On 0x1:Pixel Off | 1 | 0 | 0x552 | IF(AO2450="READ","MCU->SOC",IF(AO2450="WRITE","SOC->MCU",IF(AO2450="READ_WRITE","TWO-WAY",""))) | OS_ALL |  |  | 3帧有效+3帧not Active | [13 empty] | 0x0 |  |  |  | ON_CHANGE | 1 | UPPER(D2450 & "_" & MID(I2450, SEARCH("0x", I2450) + 2, LEN(I2450))) | "0x"&DEC2HEX(HEX2DEC(AI2449)+1) | GLOBAL |  | AB2450 | GLOBAL | INT32 | WRITE | ON_CHANGE | 0x0 | 0x1 |  | AH2450 | "VendorVehicleArea::"&AJ2450 | AI2450 | VLOOKUP(AJ2450,'Config'!E$2:'Config'!F$44,2,FALSE) | VENDOR | AM2450 | AN2450 | [9 empty] | 1.5.1 20260309132520
A2450+1 | V1.0.0 |  | ICC_LISD_Pixel244_OnOff | 对应像素点的亮灭 | 0x0:Pixel On 0x1:Pixel Off | 1 | 0 | 0x552 | IF(AO2451="READ","MCU->SOC",IF(AO2451="WRITE","SOC->MCU",IF(AO2451="READ_WRITE","TWO-WAY",""))) | OS_ALL |  |  | 3帧有效+3帧not Active | [13 empty] | 0x0 |  |  |  | ON_CHANGE | 1 | UPPER(D2451 & "_" & MID(I2451, SEARCH("0x", I2451) + 2, LEN(I2451))) | "0x"&DEC2HEX(HEX2DEC(AI2450)+1) | GLOBAL |  | AB2451 | GLOBAL | INT32 | WRITE | ON_CHANGE | 0x0 | 0x1 |  | AH2451 | "VendorVehicleArea::"&AJ2451 | AI2451 | VLOOKUP(AJ2451,'Config'!E$2:'Config'!F$44,2,FALSE) | VENDOR | AM2451 | AN2451 | [9 empty] | 1.5.1 20260309132520
A2451+1 | V1.0.0 |  | ICC_LISD_Pixel245_OnOff | 对应像素点的亮灭 | 0x0:Pixel On 0x1:Pixel Off | 1 | 0 | 0x552 | IF(AO2452="READ","MCU->SOC",IF(AO2452="WRITE","SOC->MCU",IF(AO2452="READ_WRITE","TWO-WAY",""))) | OS_ALL |  |  | 3帧有效+3帧not Active | [13 empty] | 0x0 |  |  |  | ON_CHANGE | 1 | UPPER(D2452 & "_" & MID(I2452, SEARCH("0x", I2452) + 2, LEN(I2452))) | "0x"&DEC2HEX(HEX2DEC(AI2451)+1) | GLOBAL |  | AB2452 | GLOBAL | INT32 | WRITE | ON_CHANGE | 0x0 | 0x1 |  | AH2452 | "VendorVehicleArea::"&AJ2452 | AI2452 | VLOOKUP(AJ2452,'Config'!E$2:'Config'!F$44,2,FALSE) | VENDOR | AM2452 | AN2452 | [9 empty] | 1.5.1 20260309132520
A2452+1 | V1.0.0 |  | ICC_LISD_Pixel246_OnOff | 对应像素点的亮灭 | 0x0:Pixel On 0x1:Pixel Off | 1 | 0 | 0x552 | IF(AO2453="READ","MCU->SOC",IF(AO2453="WRITE","SOC->MCU",IF(AO2453="READ_WRITE","TWO-WAY",""))) | OS_ALL |  |  | 3帧有效+3帧not Active | [13 empty] | 0x0 |  |  |  | ON_CHANGE | 1 | UPPER(D2453 & "_" & MID(I2453, SEARCH("0x", I2453) + 2, LEN(I2453))) | "0x"&DEC2HEX(HEX2DEC(AI2452)+1) | GLOBAL |  | AB2453 | GLOBAL | INT32 | WRITE | ON_CHANGE | 0x0 | 0x1 |  | AH2453 | "VendorVehicleArea::"&AJ2453 | AI2453 | VLOOKUP(AJ2453,'Config'!E$2:'Config'!F$44,2,FALSE) | VENDOR | AM2453 | AN2453 | [9 empty] | 1.5.1 20260309132520
A2453+1 | V1.0.0 |  | ICC_LISD_Pixel247_OnOff | 对应像素点的亮灭 | 0x0:Pixel On 0x1:Pixel Off | 1 | 0 | 0x552 | IF(AO2454="READ","MCU->SOC",IF(AO2454="WRITE","SOC->MCU",IF(AO2454="READ_WRITE","TWO-WAY",""))) | OS_ALL |  |  | 3帧有效+3帧not Active | [13 empty] | 0x0 |  |  |  | ON_CHANGE | 1 | UPPER(D2454 & "_" & MID(I2454, SEARCH("0x", I2454) + 2, LEN(I2454))) | "0x"&DEC2HEX(HEX2DEC(AI2453)+1) | GLOBAL |  | AB2454 | GLOBAL | INT32 | WRITE | ON_CHANGE | 0x0 | 0x1 |  | AH2454 | "VendorVehicleArea::"&AJ2454 | AI2454 | VLOOKUP(AJ2454,'Config'!E$2:'Config'!F$44,2,FALSE) | VENDOR | AM2454 | AN2454 | [9 empty] | 1.5.1 20260309132520
A2454+1 | V1.0.0 |  | ICC_LISD_Pixel248_OnOff | 对应像素点的亮灭 | 0x0:Pixel On 0x1:Pixel Off | 1 | 0 | 0x552 | IF(AO2455="READ","MCU->SOC",IF(AO2455="WRITE","SOC->MCU",IF(AO2455="READ_WRITE","TWO-WAY",""))) | OS_ALL |  |  | 3帧有效+3帧not Active | [13 empty] | 0x0 |  |  |  | ON_CHANGE | 1 | UPPER(D2455 & "_" & MID(I2455, SEARCH("0x", I2455) + 2, LEN(I2455))) | "0x"&DEC2HEX(HEX2DEC(AI2454)+1) | GLOBAL |  | AB2455 | GLOBAL | INT32 | WRITE | ON_CHANGE | 0x0 | 0x1 |  | AH2455 | "VendorVehicleArea::"&AJ2455 | AI2455 | VLOOKUP(AJ2455,'Config'!E$2:'Config'!F$44,2,FALSE) | VENDOR | AM2455 | AN2455 | [9 empty] | 1.5.1 20260309132520
A2455+1 | V1.0.0 |  | ICC_LISD_Pixel249_OnOff | 对应像素点的亮灭 | 0x0:Pixel On 0x1:Pixel Off | 1 | 0 | 0x552 | IF(AO2456="READ","MCU->SOC",IF(AO2456="WRITE","SOC->MCU",IF(AO2456="READ_WRITE","TWO-WAY",""))) | OS_ALL |  |  | 3帧有效+3帧not Active | [13 empty] | 0x0 |  |  |  | ON_CHANGE | 1 | UPPER(D2456 & "_" & MID(I2456, SEARCH("0x", I2456) + 2, LEN(I2456))) | "0x"&DEC2HEX(HEX2DEC(AI2455)+1) | GLOBAL |  | AB2456 | GLOBAL | INT32 | WRITE | ON_CHANGE | 0x0 | 0x1 |  | AH2456 | "VendorVehicleArea::"&AJ2456 | AI2456 | VLOOKUP(AJ2456,'Config'!E$2:'Config'!F$44,2,FALSE) | VENDOR | AM2456 | AN2456 | [9 empty] | 1.5.1 20260309132520
A2456+1 | V1.0.0 |  | ICC_LISD_Pixel250_OnOff | 对应像素点的亮灭 | 0x0:Pixel On 0x1:Pixel Off | 1 | 0 | 0x552 | IF(AO2457="READ","MCU->SOC",IF(AO2457="WRITE","SOC->MCU",IF(AO2457="READ_WRITE","TWO-WAY",""))) | OS_ALL |  |  | 3帧有效+3帧not Active | [13 empty] | 0x0 |  |  |  | ON_CHANGE | 1 | UPPER(D2457 & "_" & MID(I2457, SEARCH("0x", I2457) + 2, LEN(I2457))) | "0x"&DEC2HEX(HEX2DEC(AI2456)+1) | GLOBAL |  | AB2457 | GLOBAL | INT32 | WRITE | ON_CHANGE | 0x0 | 0x1 |  | AH2457 | "VendorVehicleArea::"&AJ2457 | AI2457 | VLOOKUP(AJ2457,'Config'!E$2:'Config'!F$44,2,FALSE) | VENDOR | AM2457 | AN2457 | [9 empty] | 1.5.1 20260309132520
A2457+1 | V1.0.0 |  | ICC_LISD_Pixel251_OnOff | 对应像素点的亮灭 | 0x0:Pixel On 0x1:Pixel Off | 1 | 0 | 0x552 | IF(AO2458="READ","MCU->SOC",IF(AO2458="WRITE","SOC->MCU",IF(AO2458="READ_WRITE","TWO-WAY",""))) | OS_ALL |  |  | 3帧有效+3帧not Active | [13 empty] | 0x0 |  |  |  | ON_CHANGE | 1 | UPPER(D2458 & "_" & MID(I2458, SEARCH("0x", I2458) + 2, LEN(I2458))) | "0x"&DEC2HEX(HEX2DEC(AI2457)+1) | GLOBAL |  | AB2458 | GLOBAL | INT32 | WRITE | ON_CHANGE | 0x0 | 0x1 |  | AH2458 | "VendorVehicleArea::"&AJ2458 | AI2458 | VLOOKUP(AJ2458,'Config'!E$2:'Config'!F$44,2,FALSE) | VENDOR | AM2458 | AN2458 | [9 empty] | 1.5.1 20260309132520
A2458+1 | V1.0.0 |  | ICC_LISD_Pixel252_OnOff | 对应像素点的亮灭 | 0x0:Pixel On 0x1:Pixel Off | 1 | 0 | 0x552 | IF(AO2459="READ","MCU->SOC",IF(AO2459="WRITE","SOC->MCU",IF(AO2459="READ_WRITE","TWO-WAY",""))) | OS_ALL |  |  | 3帧有效+3帧not Active | [13 empty] | 0x0 |  |  |  | ON_CHANGE | 1 | UPPER(D2459 & "_" & MID(I2459, SEARCH("0x", I2459) + 2, LEN(I2459))) | "0x"&DEC2HEX(HEX2DEC(AI2458)+1) | GLOBAL |  | AB2459 | GLOBAL | INT32 | WRITE | ON_CHANGE | 0x0 | 0x1 |  | AH2459 | "VendorVehicleArea::"&AJ2459 | AI2459 | VLOOKUP(AJ2459,'Config'!E$2:'Config'!F$44,2,FALSE) | VENDOR | AM2459 | AN2459 | [9 empty] | 1.5.1 20260309132520
A2459+1 | V1.0.0 |  | ICC_LISD_Pixel253_OnOff | 对应像素点的亮灭 | 0x0:Pixel On 0x1:Pixel Off | 1 | 0 | 0x552 | IF(AO2460="READ","MCU->SOC",IF(AO2460="WRITE","SOC->MCU",IF(AO2460="READ_WRITE","TWO-WAY",""))) | OS_ALL |  |  | 3帧有效+3帧not Active | [13 empty] | 0x0 |  |  |  | ON_CHANGE | 1 | UPPER(D2460 & "_" & MID(I2460, SEARCH("0x", I2460) + 2, LEN(I2460))) | "0x"&DEC2HEX(HEX2DEC(AI2459)+1) | GLOBAL |  | AB2460 | GLOBAL | INT32 | WRITE | ON_CHANGE | 0x0 | 0x1 |  | AH2460 | "VendorVehicleArea::"&AJ2460 | AI2460 | VLOOKUP(AJ2460,'Config'!E$2:'Config'!F$44,2,FALSE) | VENDOR | AM2460 | AN2460 | [9 empty] | 1.5.1 20260309132520
A2460+1 | V1.0.0 |  | ICC_LISD_Pixel254_OnOff | 对应像素点的亮灭 | 0x0:Pixel On 0x1:Pixel Off | 1 | 0 | 0x552 | IF(AO2461="READ","MCU->SOC",IF(AO2461="WRITE","SOC->MCU",IF(AO2461="READ_WRITE","TWO-WAY",""))) | OS_ALL |  |  | 3帧有效+3帧not Active | [13 empty] | 0x0 |  |  |  | ON_CHANGE | 1 | UPPER(D2461 & "_" & MID(I2461, SEARCH("0x", I2461) + 2, LEN(I2461))) | "0x"&DEC2HEX(HEX2DEC(AI2460)+1) | GLOBAL |  | AB2461 | GLOBAL | INT32 | WRITE | ON_CHANGE | 0x0 | 0x1 |  | AH2461 | "VendorVehicleArea::"&AJ2461 | AI2461 | VLOOKUP(AJ2461,'Config'!E$2:'Config'!F$44,2,FALSE) | VENDOR | AM2461 | AN2461 | [9 empty] | 1.5.1 20260309132520
A2461+1 | V1.0.0 |  | ICC_LISD_Pixel255_OnOff | 对应像素点的亮灭 | 0x0:Pixel On 0x1:Pixel Off | 1 | 0 | 0x552 | IF(AO2462="READ","MCU->SOC",IF(AO2462="WRITE","SOC->MCU",IF(AO2462="READ_WRITE","TWO-WAY",""))) | OS_ALL |  |  | 3帧有效+3帧not Active | [13 empty] | 0x0 |  |  |  | ON_CHANGE | 1 | UPPER(D2462 & "_" & MID(I2462, SEARCH("0x", I2462) + 2, LEN(I2462))) | "0x"&DEC2HEX(HEX2DEC(AI2461)+1) | GLOBAL |  | AB2462 | GLOBAL | INT32 | WRITE | ON_CHANGE | 0x0 | 0x1 |  | AH2462 | "VendorVehicleArea::"&AJ2462 | AI2462 | VLOOKUP(AJ2462,'Config'!E$2:'Config'!F$44,2,FALSE) | VENDOR | AM2462 | AN2462 | [9 empty] | 1.5.1 20260309132520
A2462+1 | V1.0.0 |  | ICC_LISD_Pixel256_OnOff | 对应像素点的亮灭 | 0x0:Pixel On 0x1:Pixel Off | 1 | 0 | 0x552 | IF(AO2463="READ","MCU->SOC",IF(AO2463="WRITE","SOC->MCU",IF(AO2463="READ_WRITE","TWO-WAY",""))) | OS_ALL |  |  | 3帧有效+3帧not Active | [13 empty] | 0x0 |  |  |  | ON_CHANGE | 1 | UPPER(D2463 & "_" & MID(I2463, SEARCH("0x", I2463) + 2, LEN(I2463))) | "0x"&DEC2HEX(HEX2DEC(AI2462)+1) | GLOBAL |  | AB2463 | GLOBAL | INT32 | WRITE | ON_CHANGE | 0x0 | 0x1 |  | AH2463 | "VendorVehicleArea::"&AJ2463 | AI2463 | VLOOKUP(AJ2463,'Config'!E$2:'Config'!F$44,2,FALSE) | VENDOR | AM2463 | AN2463 | [9 empty] | 1.5.1 20260309132520
A2463+1 | V1.0.0 |  | ICC_LISD_Pixel257_OnOff | 对应像素点的亮灭 | 0x0:Pixel On 0x1:Pixel Off | 1 | 0 | 0x552 | IF(AO2464="READ","MCU->SOC",IF(AO2464="WRITE","SOC->MCU",IF(AO2464="READ_WRITE","TWO-WAY",""))) | OS_ALL |  |  | 3帧有效+3帧not Active | [13 empty] | 0x0 |  |  |  | ON_CHANGE | 1 | UPPER(D2464 & "_" & MID(I2464, SEARCH("0x", I2464) + 2, LEN(I2464))) | "0x"&DEC2HEX(HEX2DEC(AI2463)+1) | GLOBAL |  | AB2464 | GLOBAL | INT32 | WRITE | ON_CHANGE | 0x0 | 0x1 |  | AH2464 | "VendorVehicleArea::"&AJ2464 | AI2464 | VLOOKUP(AJ2464,'Config'!E$2:'Config'!F$44,2,FALSE) | VENDOR | AM2464 | AN2464 | [9 empty] | 1.5.1 20260309132520
A2464+1 | V1.0.0 |  | ICC_LISD_Pixel258_OnOff | 对应像素点的亮灭 | 0x0:Pixel On 0x1:Pixel Off | 1 | 0 | 0x552 | IF(AO2465="READ","MCU->SOC",IF(AO2465="WRITE","SOC->MCU",IF(AO2465="READ_WRITE","TWO-WAY",""))) | OS_ALL |  |  | 3帧有效+3帧not Active | [13 empty] | 0x0 |  |  |  | ON_CHANGE | 1 | UPPER(D2465 & "_" & MID(I2465, SEARCH("0x", I2465) + 2, LEN(I2465))) | "0x"&DEC2HEX(HEX2DEC(AI2464)+1) | GLOBAL |  | AB2465 | GLOBAL | INT32 | WRITE | ON_CHANGE | 0x0 | 0x1 |  | AH2465 | "VendorVehicleArea::"&AJ2465 | AI2465 | VLOOKUP(AJ2465,'Config'!E$2:'Config'!F$44,2,FALSE) | VENDOR | AM2465 | AN2465 | [9 empty] | 1.5.1 20260309132520
A2465+1 | V1.0.0 |  | ICC_LISD_Pixel259_OnOff | 对应像素点的亮灭 | 0x0:Pixel On 0x1:Pixel Off | 1 | 0 | 0x552 | IF(AO2466="READ","MCU->SOC",IF(AO2466="WRITE","SOC->MCU",IF(AO2466="READ_WRITE","TWO-WAY",""))) | OS_ALL |  |  | 3帧有效+3帧not Active | [13 empty] | 0x0 |  |  |  | ON_CHANGE | 1 | UPPER(D2466 & "_" & MID(I2466, SEARCH("0x", I2466) + 2, LEN(I2466))) | "0x"&DEC2HEX(HEX2DEC(AI2465)+1) | GLOBAL |  | AB2466 | GLOBAL | INT32 | WRITE | ON_CHANGE | 0x0 | 0x1 |  | AH2466 | "VendorVehicleArea::"&AJ2466 | AI2466 | VLOOKUP(AJ2466,'Config'!E$2:'Config'!F$44,2,FALSE) | VENDOR | AM2466 | AN2466 | [9 empty] | 1.5.1 20260309132520
A2466+1 | V1.0.0 |  | ICC_LISD_Pixel260_OnOff | 对应像素点的亮灭 | 0x0:Pixel On 0x1:Pixel Off | 1 | 0 | 0x552 | IF(AO2467="READ","MCU->SOC",IF(AO2467="WRITE","SOC->MCU",IF(AO2467="READ_WRITE","TWO-WAY",""))) | OS_ALL |  |  | 3帧有效+3帧not Active | [13 empty] | 0x0 |  |  |  | ON_CHANGE | 1 | UPPER(D2467 & "_" & MID(I2467, SEARCH("0x", I2467) + 2, LEN(I2467))) | "0x"&DEC2HEX(HEX2DEC(AI2466)+1) | GLOBAL |  | AB2467 | GLOBAL | INT32 | WRITE | ON_CHANGE | 0x0 | 0x1 |  | AH2467 | "VendorVehicleArea::"&AJ2467 | AI2467 | VLOOKUP(AJ2467,'Config'!E$2:'Config'!F$44,2,FALSE) | VENDOR | AM2467 | AN2467 | [9 empty] | 1.5.1 20260309132520
A2467+1 | V1.0.0 |  | ICC_LISD_Pixel261_OnOff | 对应像素点的亮灭 | 0x0:Pixel On 0x1:Pixel Off | 1 | 0 | 0x552 | IF(AO2468="READ","MCU->SOC",IF(AO2468="WRITE","SOC->MCU",IF(AO2468="READ_WRITE","TWO-WAY",""))) | OS_ALL |  |  | 3帧有效+3帧not Active | [13 empty] | 0x0 |  |  |  | ON_CHANGE | 1 | UPPER(D2468 & "_" & MID(I2468, SEARCH("0x", I2468) + 2, LEN(I2468))) | "0x"&DEC2HEX(HEX2DEC(AI2467)+1) | GLOBAL |  | AB2468 | GLOBAL | INT32 | WRITE | ON_CHANGE | 0x0 | 0x1 |  | AH2468 | "VendorVehicleArea::"&AJ2468 | AI2468 | VLOOKUP(AJ2468,'Config'!E$2:'Config'!F$44,2,FALSE) | VENDOR | AM2468 | AN2468 | [9 empty] | 1.5.1 20260309132520
A2468+1 | V1.0.0 |  | ICC_LISD_Pixel262_OnOff | 对应像素点的亮灭 | 0x0:Pixel On 0x1:Pixel Off | 1 | 0 | 0x552 | IF(AO2469="READ","MCU->SOC",IF(AO2469="WRITE","SOC->MCU",IF(AO2469="READ_WRITE","TWO-WAY",""))) | OS_ALL |  |  | 3帧有效+3帧not Active | [13 empty] | 0x0 |  |  |  | ON_CHANGE | 1 | UPPER(D2469 & "_" & MID(I2469, SEARCH("0x", I2469) + 2, LEN(I2469))) | "0x"&DEC2HEX(HEX2DEC(AI2468)+1) | GLOBAL |  | AB2469 | GLOBAL | INT32 | WRITE | ON_CHANGE | 0x0 | 0x1 |  | AH2469 | "VendorVehicleArea::"&AJ2469 | AI2469 | VLOOKUP(AJ2469,'Config'!E$2:'Config'!F$44,2,FALSE) | VENDOR | AM2469 | AN2469 | [9 empty] | 1.5.1 20260309132520
A2469+1 | V1.0.0 |  | ICC_LISD_Pixel263_OnOff | 对应像素点的亮灭 | 0x0:Pixel On 0x1:Pixel Off | 1 | 0 | 0x552 | IF(AO2470="READ","MCU->SOC",IF(AO2470="WRITE","SOC->MCU",IF(AO2470="READ_WRITE","TWO-WAY",""))) | OS_ALL |  |  | 3帧有效+3帧not Active | [13 empty] | 0x0 |  |  |  | ON_CHANGE | 1 | UPPER(D2470 & "_" & MID(I2470, SEARCH("0x", I2470) + 2, LEN(I2470))) | "0x"&DEC2HEX(HEX2DEC(AI2469)+1) | GLOBAL |  | AB2470 | GLOBAL | INT32 | WRITE | ON_CHANGE | 0x0 | 0x1 |  | AH2470 | "VendorVehicleArea::"&AJ2470 | AI2470 | VLOOKUP(AJ2470,'Config'!E$2:'Config'!F$44,2,FALSE) | VENDOR | AM2470 | AN2470 | [9 empty] | 1.5.1 20260309132520
A2470+1 | V1.0.0 |  | ICC_LISD_Pixel264_OnOff | 对应像素点的亮灭 | 0x0:Pixel On 0x1:Pixel Off | 1 | 0 | 0x552 | IF(AO2471="READ","MCU->SOC",IF(AO2471="WRITE","SOC->MCU",IF(AO2471="READ_WRITE","TWO-WAY",""))) | OS_ALL |  |  | 3帧有效+3帧not Active | [13 empty] | 0x0 |  |  |  | ON_CHANGE | 1 | UPPER(D2471 & "_" & MID(I2471, SEARCH("0x", I2471) + 2, LEN(I2471))) | "0x"&DEC2HEX(HEX2DEC(AI2470)+1) | GLOBAL |  | AB2471 | GLOBAL | INT32 | WRITE | ON_CHANGE | 0x0 | 0x1 |  | AH2471 | "VendorVehicleArea::"&AJ2471 | AI2471 | VLOOKUP(AJ2471,'Config'!E$2:'Config'!F$44,2,FALSE) | VENDOR | AM2471 | AN2471 | [9 empty] | 1.5.1 20260309132520
A2471+1 | V1.0.0 |  | ICC_LISD_Pixel265_OnOff | 对应像素点的亮灭 | 0x0:Pixel On 0x1:Pixel Off | 1 | 0 | 0x552 | IF(AO2472="READ","MCU->SOC",IF(AO2472="WRITE","SOC->MCU",IF(AO2472="READ_WRITE","TWO-WAY",""))) | OS_ALL |  |  | 3帧有效+3帧not Active | [13 empty] | 0x0 |  |  |  | ON_CHANGE | 1 | UPPER(D2472 & "_" & MID(I2472, SEARCH("0x", I2472) + 2, LEN(I2472))) | "0x"&DEC2HEX(HEX2DEC(AI2471)+1) | GLOBAL |  | AB2472 | GLOBAL | INT32 | WRITE | ON_CHANGE | 0x0 | 0x1 |  | AH2472 | "VendorVehicleArea::"&AJ2472 | AI2472 | VLOOKUP(AJ2472,'Config'!E$2:'Config'!F$44,2,FALSE) | VENDOR | AM2472 | AN2472 | [9 empty] | 1.5.1 20260309132520
A2472+1 | V1.0.0 |  | ICC_LISD_Pixel266_OnOff | 对应像素点的亮灭 | 0x0:Pixel On 0x1:Pixel Off | 1 | 0 | 0x552 | IF(AO2473="READ","MCU->SOC",IF(AO2473="WRITE","SOC->MCU",IF(AO2473="READ_WRITE","TWO-WAY",""))) | OS_ALL |  |  | 3帧有效+3帧not Active | [13 empty] | 0x0 |  |  |  | ON_CHANGE | 1 | UPPER(D2473 & "_" & MID(I2473, SEARCH("0x", I2473) + 2, LEN(I2473))) | "0x"&DEC2HEX(HEX2DEC(AI2472)+1) | GLOBAL |  | AB2473 | GLOBAL | INT32 | WRITE | ON_CHANGE | 0x0 | 0x1 |  | AH2473 | "VendorVehicleArea::"&AJ2473 | AI2473 | VLOOKUP(AJ2473,'Config'!E$2:'Config'!F$44,2,FALSE) | VENDOR | AM2473 | AN2473 | [9 empty] | 1.5.1 20260309132520
A2473+1 | V1.0.0 |  | ICC_LISD_Pixel267_OnOff | 对应像素点的亮灭 | 0x0:Pixel On 0x1:Pixel Off | 1 | 0 | 0x552 | IF(AO2474="READ","MCU->SOC",IF(AO2474="WRITE","SOC->MCU",IF(AO2474="READ_WRITE","TWO-WAY",""))) | OS_ALL |  |  | 3帧有效+3帧not Active | [13 empty] | 0x0 |  |  |  | ON_CHANGE | 1 | UPPER(D2474 & "_" & MID(I2474, SEARCH("0x", I2474) + 2, LEN(I2474))) | "0x"&DEC2HEX(HEX2DEC(AI2473)+1) | GLOBAL |  | AB2474 | GLOBAL | INT32 | WRITE | ON_CHANGE | 0x0 | 0x1 |  | AH2474 | "VendorVehicleArea::"&AJ2474 | AI2474 | VLOOKUP(AJ2474,'Config'!E$2:'Config'!F$44,2,FALSE) | VENDOR | AM2474 | AN2474 | [9 empty] | 1.5.1 20260309132520
A2474+1 | V1.0.0 |  | ICC_LISD_Pixel268_OnOff | 对应像素点的亮灭 | 0x0:Pixel On 0x1:Pixel Off | 1 | 0 | 0x552 | IF(AO2475="READ","MCU->SOC",IF(AO2475="WRITE","SOC->MCU",IF(AO2475="READ_WRITE","TWO-WAY",""))) | OS_ALL |  |  | 3帧有效+3帧not Active | [13 empty] | 0x0 |  |  |  | ON_CHANGE | 1 | UPPER(D2475 & "_" & MID(I2475, SEARCH("0x", I2475) + 2, LEN(I2475))) | "0x"&DEC2HEX(HEX2DEC(AI2474)+1) | GLOBAL |  | AB2475 | GLOBAL | INT32 | WRITE | ON_CHANGE | 0x0 | 0x1 |  | AH2475 | "VendorVehicleArea::"&AJ2475 | AI2475 | VLOOKUP(AJ2475,'Config'!E$2:'Config'!F$44,2,FALSE) | VENDOR | AM2475 | AN2475 | [9 empty] | 1.5.1 20260309132520
A2475+1 | V1.0.0 |  | ICC_LISD_Pixel269_OnOff | 对应像素点的亮灭 | 0x0:Pixel On 0x1:Pixel Off | 1 | 0 | 0x552 | IF(AO2476="READ","MCU->SOC",IF(AO2476="WRITE","SOC->MCU",IF(AO2476="READ_WRITE","TWO-WAY",""))) | OS_ALL |  |  | 3帧有效+3帧not Active | [13 empty] | 0x0 |  |  |  | ON_CHANGE | 1 | UPPER(D2476 & "_" & MID(I2476, SEARCH("0x", I2476) + 2, LEN(I2476))) | "0x"&DEC2HEX(HEX2DEC(AI2475)+1) | GLOBAL |  | AB2476 | GLOBAL | INT32 | WRITE | ON_CHANGE | 0x0 | 0x1 |  | AH2476 | "VendorVehicleArea::"&AJ2476 | AI2476 | VLOOKUP(AJ2476,'Config'!E$2:'Config'!F$44,2,FALSE) | VENDOR | AM2476 | AN2476 | [9 empty] | 1.5.1 20260309132520
A2476+1 | V1.0.0 |  | ICC_LISD_Pixel270_OnOff | 对应像素点的亮灭 | 0x0:Pixel On 0x1:Pixel Off | 1 | 0 | 0x552 | IF(AO2477="READ","MCU->SOC",IF(AO2477="WRITE","SOC->MCU",IF(AO2477="READ_WRITE","TWO-WAY",""))) | OS_ALL |  |  | 3帧有效+3帧not Active | [13 empty] | 0x0 |  |  |  | ON_CHANGE | 1 | UPPER(D2477 & "_" & MID(I2477, SEARCH("0x", I2477) + 2, LEN(I2477))) | "0x"&DEC2HEX(HEX2DEC(AI2476)+1) | GLOBAL |  | AB2477 | GLOBAL | INT32 | WRITE | ON_CHANGE | 0x0 | 0x1 |  | AH2477 | "VendorVehicleArea::"&AJ2477 | AI2477 | VLOOKUP(AJ2477,'Config'!E$2:'Config'!F$44,2,FALSE) | VENDOR | AM2477 | AN2477 | [9 empty] | 1.5.1 20260309132520
A2477+1 | V1.0.0 |  | ICC_LISD_Pixel271_OnOff | 对应像素点的亮灭 | 0x0:Pixel On 0x1:Pixel Off | 1 | 0 | 0x552 | IF(AO2478="READ","MCU->SOC",IF(AO2478="WRITE","SOC->MCU",IF(AO2478="READ_WRITE","TWO-WAY",""))) | OS_ALL |  |  | 3帧有效+3帧not Active | [13 empty] | 0x0 |  |  |  | ON_CHANGE | 1 | UPPER(D2478 & "_" & MID(I2478, SEARCH("0x", I2478) + 2, LEN(I2478))) | "0x"&DEC2HEX(HEX2DEC(AI2477)+1) | GLOBAL |  | AB2478 | GLOBAL | INT32 | WRITE | ON_CHANGE | 0x0 | 0x1 |  | AH2478 | "VendorVehicleArea::"&AJ2478 | AI2478 | VLOOKUP(AJ2478,'Config'!E$2:'Config'!F$44,2,FALSE) | VENDOR | AM2478 | AN2478 | [9 empty] | 1.5.1 20260309132520
A2478+1 | V1.0.0 |  | ICC_LISD_Pixel272_OnOff | 对应像素点的亮灭 | 0x0:Pixel On 0x1:Pixel Off | 1 | 0 | 0x552 | IF(AO2479="READ","MCU->SOC",IF(AO2479="WRITE","SOC->MCU",IF(AO2479="READ_WRITE","TWO-WAY",""))) | OS_ALL |  |  | 3帧有效+3帧not Active | [13 empty] | 0x0 |  |  |  | ON_CHANGE | 1 | UPPER(D2479 & "_" & MID(I2479, SEARCH("0x", I2479) + 2, LEN(I2479))) | "0x"&DEC2HEX(HEX2DEC(AI2478)+1) | GLOBAL |  | AB2479 | GLOBAL | INT32 | WRITE | ON_CHANGE | 0x0 | 0x1 |  | AH2479 | "VendorVehicleArea::"&AJ2479 | AI2479 | VLOOKUP(AJ2479,'Config'!E$2:'Config'!F$44,2,FALSE) | VENDOR | AM2479 | AN2479 | [9 empty] | 1.5.1 20260309132520
A2479+1 | V1.0.0 |  | ICC_LISD_Pixel273_OnOff | 对应像素点的亮灭 | 0x0:Pixel On 0x1:Pixel Off | 1 | 0 | 0x552 | IF(AO2480="READ","MCU->SOC",IF(AO2480="WRITE","SOC->MCU",IF(AO2480="READ_WRITE","TWO-WAY",""))) | OS_ALL |  |  | 3帧有效+3帧not Active | [13 empty] | 0x0 |  |  |  | ON_CHANGE | 1 | UPPER(D2480 & "_" & MID(I2480, SEARCH("0x", I2480) + 2, LEN(I2480))) | "0x"&DEC2HEX(HEX2DEC(AI2479)+1) | GLOBAL |  | AB2480 | GLOBAL | INT32 | WRITE | ON_CHANGE | 0x0 | 0x1 |  | AH2480 | "VendorVehicleArea::"&AJ2480 | AI2480 | VLOOKUP(AJ2480,'Config'!E$2:'Config'!F$44,2,FALSE) | VENDOR | AM2480 | AN2480 | [9 empty] | 1.5.1 20260309132520
A2480+1 | V1.0.0 |  | ICC_LISD_Pixel274_OnOff | 对应像素点的亮灭 | 0x0:Pixel On 0x1:Pixel Off | 1 | 0 | 0x552 | IF(AO2481="READ","MCU->SOC",IF(AO2481="WRITE","SOC->MCU",IF(AO2481="READ_WRITE","TWO-WAY",""))) | OS_ALL |  |  | 3帧有效+3帧not Active | [13 empty] | 0x0 |  |  |  | ON_CHANGE | 1 | UPPER(D2481 & "_" & MID(I2481, SEARCH("0x", I2481) + 2, LEN(I2481))) | "0x"&DEC2HEX(HEX2DEC(AI2480)+1) | GLOBAL |  | AB2481 | GLOBAL | INT32 | WRITE | ON_CHANGE | 0x0 | 0x1 |  | AH2481 | "VendorVehicleArea::"&AJ2481 | AI2481 | VLOOKUP(AJ2481,'Config'!E$2:'Config'!F$44,2,FALSE) | VENDOR | AM2481 | AN2481 | [9 empty] | 1.5.1 20260309132520
A2481+1 | V1.0.0 |  | ICC_LISD_Pixel275_OnOff | 对应像素点的亮灭 | 0x0:Pixel On 0x1:Pixel Off | 1 | 0 | 0x552 | IF(AO2482="READ","MCU->SOC",IF(AO2482="WRITE","SOC->MCU",IF(AO2482="READ_WRITE","TWO-WAY",""))) | OS_ALL |  |  | 3帧有效+3帧not Active | [13 empty] | 0x0 |  |  |  | ON_CHANGE | 1 | UPPER(D2482 & "_" & MID(I2482, SEARCH("0x", I2482) + 2, LEN(I2482))) | "0x"&DEC2HEX(HEX2DEC(AI2481)+1) | GLOBAL |  | AB2482 | GLOBAL | INT32 | WRITE | ON_CHANGE | 0x0 | 0x1 |  | AH2482 | "VendorVehicleArea::"&AJ2482 | AI2482 | VLOOKUP(AJ2482,'Config'!E$2:'Config'!F$44,2,FALSE) | VENDOR | AM2482 | AN2482 | [9 empty] | 1.5.1 20260309132520
A2482+1 | V1.0.0 |  | ICC_LISD_Pixel276_OnOff | 对应像素点的亮灭 | 0x0:Pixel On 0x1:Pixel Off | 1 | 0 | 0x552 | IF(AO2483="READ","MCU->SOC",IF(AO2483="WRITE","SOC->MCU",IF(AO2483="READ_WRITE","TWO-WAY",""))) | OS_ALL |  |  | 3帧有效+3帧not Active | [13 empty] | 0x0 |  |  |  | ON_CHANGE | 1 | UPPER(D2483 & "_" & MID(I2483, SEARCH("0x", I2483) + 2, LEN(I2483))) | "0x"&DEC2HEX(HEX2DEC(AI2482)+1) | GLOBAL |  | AB2483 | GLOBAL | INT32 | WRITE | ON_CHANGE | 0x0 | 0x1 |  | AH2483 | "VendorVehicleArea::"&AJ2483 | AI2483 | VLOOKUP(AJ2483,'Config'!E$2:'Config'!F$44,2,FALSE) | VENDOR | AM2483 | AN2483 | [9 empty] | 1.5.1 20260309132520
A2483+1 | V1.0.0 |  | ICC_LISD_Pixel277_OnOff | 对应像素点的亮灭 | 0x0:Pixel On 0x1:Pixel Off | 1 | 0 | 0x552 | IF(AO2484="READ","MCU->SOC",IF(AO2484="WRITE","SOC->MCU",IF(AO2484="READ_WRITE","TWO-WAY",""))) | OS_ALL |  |  | 3帧有效+3帧not Active | [13 empty] | 0x0 |  |  |  | ON_CHANGE | 1 | UPPER(D2484 & "_" & MID(I2484, SEARCH("0x", I2484) + 2, LEN(I2484))) | "0x"&DEC2HEX(HEX2DEC(AI2483)+1) | GLOBAL |  | AB2484 | GLOBAL | INT32 | WRITE | ON_CHANGE | 0x0 | 0x1 |  | AH2484 | "VendorVehicleArea::"&AJ2484 | AI2484 | VLOOKUP(AJ2484,'Config'!E$2:'Config'!F$44,2,FALSE) | VENDOR | AM2484 | AN2484 | [9 empty] | 1.5.1 20260309132520
A2484+1 | V1.0.0 |  | ICC_LISD_Pixel278_OnOff | 对应像素点的亮灭 | 0x0:Pixel On 0x1:Pixel Off | 1 | 0 | 0x552 | IF(AO2485="READ","MCU->SOC",IF(AO2485="WRITE","SOC->MCU",IF(AO2485="READ_WRITE","TWO-WAY",""))) | OS_ALL |  |  | 3帧有效+3帧not Active | [13 empty] | 0x0 |  |  |  | ON_CHANGE | 1 | UPPER(D2485 & "_" & MID(I2485, SEARCH("0x", I2485) + 2, LEN(I2485))) | "0x"&DEC2HEX(HEX2DEC(AI2484)+1) | GLOBAL |  | AB2485 | GLOBAL | INT32 | WRITE | ON_CHANGE | 0x0 | 0x1 |  | AH2485 | "VendorVehicleArea::"&AJ2485 | AI2485 | VLOOKUP(AJ2485,'Config'!E$2:'Config'!F$44,2,FALSE) | VENDOR | AM2485 | AN2485 | [9 empty] | 1.5.1 20260309132520
A2485+1 | V1.0.0 |  | ICC_LISD_Pixel279_OnOff | 对应像素点的亮灭 | 0x0:Pixel On 0x1:Pixel Off | 1 | 0 | 0x552 | IF(AO2486="READ","MCU->SOC",IF(AO2486="WRITE","SOC->MCU",IF(AO2486="READ_WRITE","TWO-WAY",""))) | OS_ALL |  |  | 3帧有效+3帧not Active | [13 empty] | 0x0 |  |  |  | ON_CHANGE | 1 | UPPER(D2486 & "_" & MID(I2486, SEARCH("0x", I2486) + 2, LEN(I2486))) | "0x"&DEC2HEX(HEX2DEC(AI2485)+1) | GLOBAL |  | AB2486 | GLOBAL | INT32 | WRITE | ON_CHANGE | 0x0 | 0x1 |  | AH2486 | "VendorVehicleArea::"&AJ2486 | AI2486 | VLOOKUP(AJ2486,'Config'!E$2:'Config'!F$44,2,FALSE) | VENDOR | AM2486 | AN2486 | [9 empty] | 1.5.1 20260309132520
A2486+1 | V1.0.0 |  | ICC_LISD_Pixel280_OnOff | 对应像素点的亮灭 | 0x0:Pixel On 0x1:Pixel Off | 1 | 0 | 0x552 | IF(AO2487="READ","MCU->SOC",IF(AO2487="WRITE","SOC->MCU",IF(AO2487="READ_WRITE","TWO-WAY",""))) | OS_ALL |  |  | 3帧有效+3帧not Active | [13 empty] | 0x0 |  |  |  | ON_CHANGE | 1 | UPPER(D2487 & "_" & MID(I2487, SEARCH("0x", I2487) + 2, LEN(I2487))) | "0x"&DEC2HEX(HEX2DEC(AI2486)+1) | GLOBAL |  | AB2487 | GLOBAL | INT32 | WRITE | ON_CHANGE | 0x0 | 0x1 |  | AH2487 | "VendorVehicleArea::"&AJ2487 | AI2487 | VLOOKUP(AJ2487,'Config'!E$2:'Config'!F$44,2,FALSE) | VENDOR | AM2487 | AN2487 | [9 empty] | 1.5.1 20260309132520
A2487+1 | V1.0.0 |  | ICC_LISD_Pixel281_OnOff | 对应像素点的亮灭 | 0x0:Pixel On 0x1:Pixel Off | 1 | 0 | 0x552 | IF(AO2488="READ","MCU->SOC",IF(AO2488="WRITE","SOC->MCU",IF(AO2488="READ_WRITE","TWO-WAY",""))) | OS_ALL |  |  | 3帧有效+3帧not Active | [13 empty] | 0x0 |  |  |  | ON_CHANGE | 1 | UPPER(D2488 & "_" & MID(I2488, SEARCH("0x", I2488) + 2, LEN(I2488))) | "0x"&DEC2HEX(HEX2DEC(AI2487)+1) | GLOBAL |  | AB2488 | GLOBAL | INT32 | WRITE | ON_CHANGE | 0x0 | 0x1 |  | AH2488 | "VendorVehicleArea::"&AJ2488 | AI2488 | VLOOKUP(AJ2488,'Config'!E$2:'Config'!F$44,2,FALSE) | VENDOR | AM2488 | AN2488 | [9 empty] | 1.5.1 20260309132520
A2488+1 | V1.0.0 |  | ICC_LISD_Pixel282_OnOff | 对应像素点的亮灭 | 0x0:Pixel On 0x1:Pixel Off | 1 | 0 | 0x552 | IF(AO2489="READ","MCU->SOC",IF(AO2489="WRITE","SOC->MCU",IF(AO2489="READ_WRITE","TWO-WAY",""))) | OS_ALL |  |  | 3帧有效+3帧not Active | [13 empty] | 0x0 |  |  |  | ON_CHANGE | 1 | UPPER(D2489 & "_" & MID(I2489, SEARCH("0x", I2489) + 2, LEN(I2489))) | "0x"&DEC2HEX(HEX2DEC(AI2488)+1) | GLOBAL |  | AB2489 | GLOBAL | INT32 | WRITE | ON_CHANGE | 0x0 | 0x1 |  | AH2489 | "VendorVehicleArea::"&AJ2489 | AI2489 | VLOOKUP(AJ2489,'Config'!E$2:'Config'!F$44,2,FALSE) | VENDOR | AM2489 | AN2489 | [9 empty] | 1.5.1 20260309132520
A2489+1 | V1.0.0 |  | ICC_LISD_Pixel283_OnOff | 对应像素点的亮灭 | 0x0:Pixel On 0x1:Pixel Off | 1 | 0 | 0x552 | IF(AO2490="READ","MCU->SOC",IF(AO2490="WRITE","SOC->MCU",IF(AO2490="READ_WRITE","TWO-WAY",""))) | OS_ALL |  |  | 3帧有效+3帧not Active | [13 empty] | 0x0 |  |  |  | ON_CHANGE | 1 | UPPER(D2490 & "_" & MID(I2490, SEARCH("0x", I2490) + 2, LEN(I2490))) | "0x"&DEC2HEX(HEX2DEC(AI2489)+1) | GLOBAL |  | AB2490 | GLOBAL | INT32 | WRITE | ON_CHANGE | 0x0 | 0x1 |  | AH2490 | "VendorVehicleArea::"&AJ2490 | AI2490 | VLOOKUP(AJ2490,'Config'!E$2:'Config'!F$44,2,FALSE) | VENDOR | AM2490 | AN2490 | [9 empty] | 1.5.1 20260309132520
A2490+1 | V1.0.0 |  | ICC_LISD_Pixel284_OnOff | 对应像素点的亮灭 | 0x0:Pixel On 0x1:Pixel Off | 1 | 0 | 0x552 | IF(AO2491="READ","MCU->SOC",IF(AO2491="WRITE","SOC->MCU",IF(AO2491="READ_WRITE","TWO-WAY",""))) | OS_ALL |  |  | 3帧有效+3帧not Active | [13 empty] | 0x0 |  |  |  | ON_CHANGE | 1 | UPPER(D2491 & "_" & MID(I2491, SEARCH("0x", I2491) + 2, LEN(I2491))) | "0x"&DEC2HEX(HEX2DEC(AI2490)+1) | GLOBAL |  | AB2491 | GLOBAL | INT32 | WRITE | ON_CHANGE | 0x0 | 0x1 |  | AH2491 | "VendorVehicleArea::"&AJ2491 | AI2491 | VLOOKUP(AJ2491,'Config'!E$2:'Config'!F$44,2,FALSE) | VENDOR | AM2491 | AN2491 | [9 empty] | 1.5.1 20260309132520
A2491+1 | V1.0.0 |  | ICC_LISD_Pixel285_OnOff | 对应像素点的亮灭 | 0x0:Pixel On 0x1:Pixel Off | 1 | 0 | 0x552 | IF(AO2492="READ","MCU->SOC",IF(AO2492="WRITE","SOC->MCU",IF(AO2492="READ_WRITE","TWO-WAY",""))) | OS_ALL |  |  | 3帧有效+3帧not Active | [13 empty] | 0x0 |  |  |  | ON_CHANGE | 1 | UPPER(D2492 & "_" & MID(I2492, SEARCH("0x", I2492) + 2, LEN(I2492))) | "0x"&DEC2HEX(HEX2DEC(AI2491)+1) | GLOBAL |  | AB2492 | GLOBAL | INT32 | WRITE | ON_CHANGE | 0x0 | 0x1 |  | AH2492 | "VendorVehicleArea::"&AJ2492 | AI2492 | VLOOKUP(AJ2492,'Config'!E$2:'Config'!F$44,2,FALSE) | VENDOR | AM2492 | AN2492 | [9 empty] | 1.5.1 20260309132520
A2492+1 | V1.0.0 |  | ICC_LISD_Pixel286_OnOff | 对应像素点的亮灭 | 0x0:Pixel On 0x1:Pixel Off | 1 | 0 | 0x552 | IF(AO2493="READ","MCU->SOC",IF(AO2493="WRITE","SOC->MCU",IF(AO2493="READ_WRITE","TWO-WAY",""))) | OS_ALL |  |  | 3帧有效+3帧not Active | [13 empty] | 0x0 |  |  |  | ON_CHANGE | 1 | UPPER(D2493 & "_" & MID(I2493, SEARCH("0x", I2493) + 2, LEN(I2493))) | "0x"&DEC2HEX(HEX2DEC(AI2492)+1) | GLOBAL |  | AB2493 | GLOBAL | INT32 | WRITE | ON_CHANGE | 0x0 | 0x1 |  | AH2493 | "VendorVehicleArea::"&AJ2493 | AI2493 | VLOOKUP(AJ2493,'Config'!E$2:'Config'!F$44,2,FALSE) | VENDOR | AM2493 | AN2493 | [9 empty] | 1.5.1 20260309132520
A2493+1 | V1.0.0 |  | ICC_LISD_Pixel287_OnOff | 对应像素点的亮灭 | 0x0:Pixel On 0x1:Pixel Off | 1 | 0 | 0x552 | IF(AO2494="READ","MCU->SOC",IF(AO2494="WRITE","SOC->MCU",IF(AO2494="READ_WRITE","TWO-WAY",""))) | OS_ALL |  |  | 3帧有效+3帧not Active | [13 empty] | 0x0 |  |  |  | ON_CHANGE | 1 | UPPER(D2494 & "_" & MID(I2494, SEARCH("0x", I2494) + 2, LEN(I2494))) | "0x"&DEC2HEX(HEX2DEC(AI2493)+1) | GLOBAL |  | AB2494 | GLOBAL | INT32 | WRITE | ON_CHANGE | 0x0 | 0x1 |  | AH2494 | "VendorVehicleArea::"&AJ2494 | AI2494 | VLOOKUP(AJ2494,'Config'!E$2:'Config'!F$44,2,FALSE) | VENDOR | AM2494 | AN2494 | [9 empty] | 1.5.1 20260309132520
A2494+1 | V1.0.0 |  | ICC_LISD_Pixel288_OnOff | 对应像素点的亮灭 | 0x0:Pixel On 0x1:Pixel Off | 1 | 0 | 0x552 | IF(AO2495="READ","MCU->SOC",IF(AO2495="WRITE","SOC->MCU",IF(AO2495="READ_WRITE","TWO-WAY",""))) | OS_ALL |  |  | 3帧有效+3帧not Active | [13 empty] | 0x0 |  |  |  | ON_CHANGE | 1 | UPPER(D2495 & "_" & MID(I2495, SEARCH("0x", I2495) + 2, LEN(I2495))) | "0x"&DEC2HEX(HEX2DEC(AI2494)+1) | GLOBAL |  | AB2495 | GLOBAL | INT32 | WRITE | ON_CHANGE | 0x0 | 0x1 |  | AH2495 | "VendorVehicleArea::"&AJ2495 | AI2495 | VLOOKUP(AJ2495,'Config'!E$2:'Config'!F$44,2,FALSE) | VENDOR | AM2495 | AN2495 | [9 empty] | 1.5.1 20260309132520
A2495+1 | V1.0.0 |  | ICC_LISD_Pixel289_OnOff | 对应像素点的亮灭 | 0x0:Pixel On 0x1:Pixel Off | 1 | 0 | 0x552 | IF(AO2496="READ","MCU->SOC",IF(AO2496="WRITE","SOC->MCU",IF(AO2496="READ_WRITE","TWO-WAY",""))) | OS_ALL |  |  | 3帧有效+3帧not Active | [13 empty] | 0x0 |  |  |  | ON_CHANGE | 1 | UPPER(D2496 & "_" & MID(I2496, SEARCH("0x", I2496) + 2, LEN(I2496))) | "0x"&DEC2HEX(HEX2DEC(AI2495)+1) | GLOBAL |  | AB2496 | GLOBAL | INT32 | WRITE | ON_CHANGE | 0x0 | 0x1 |  | AH2496 | "VendorVehicleArea::"&AJ2496 | AI2496 | VLOOKUP(AJ2496,'Config'!E$2:'Config'!F$44,2,FALSE) | VENDOR | AM2496 | AN2496 | [9 empty] | 1.5.1 20260309132520
A2496+1 | V1.0.0 |  | ICC_LISD_Pixel290_OnOff | 对应像素点的亮灭 | 0x0:Pixel On 0x1:Pixel Off | 1 | 0 | 0x552 | IF(AO2497="READ","MCU->SOC",IF(AO2497="WRITE","SOC->MCU",IF(AO2497="READ_WRITE","TWO-WAY",""))) | OS_ALL |  |  | 3帧有效+3帧not Active | [13 empty] | 0x0 |  |  |  | ON_CHANGE | 1 | UPPER(D2497 & "_" & MID(I2497, SEARCH("0x", I2497) + 2, LEN(I2497))) | "0x"&DEC2HEX(HEX2DEC(AI2496)+1) | GLOBAL |  | AB2497 | GLOBAL | INT32 | WRITE | ON_CHANGE | 0x0 | 0x1 |  | AH2497 | "VendorVehicleArea::"&AJ2497 | AI2497 | VLOOKUP(AJ2497,'Config'!E$2:'Config'!F$44,2,FALSE) | VENDOR | AM2497 | AN2497 | [9 empty] | 1.5.1 20260309132520
A2497+1 | V1.0.0 |  | ICC_LISD_Pixel291_OnOff | 对应像素点的亮灭 | 0x0:Pixel On 0x1:Pixel Off | 1 | 0 | 0x552 | IF(AO2498="READ","MCU->SOC",IF(AO2498="WRITE","SOC->MCU",IF(AO2498="READ_WRITE","TWO-WAY",""))) | OS_ALL |  |  | 3帧有效+3帧not Active | [13 empty] | 0x0 |  |  |  | ON_CHANGE | 1 | UPPER(D2498 & "_" & MID(I2498, SEARCH("0x", I2498) + 2, LEN(I2498))) | "0x"&DEC2HEX(HEX2DEC(AI2497)+1) | GLOBAL |  | AB2498 | GLOBAL | INT32 | WRITE | ON_CHANGE | 0x0 | 0x1 |  | AH2498 | "VendorVehicleArea::"&AJ2498 | AI2498 | VLOOKUP(AJ2498,'Config'!E$2:'Config'!F$44,2,FALSE) | VENDOR | AM2498 | AN2498 | [9 empty] | 1.5.1 20260309132520
A2498+1 | V1.0.0 |  | ICC_LISD_Pixel292_OnOff | 对应像素点的亮灭 | 0x0:Pixel On 0x1:Pixel Off | 1 | 0 | 0x552 | IF(AO2499="READ","MCU->SOC",IF(AO2499="WRITE","SOC->MCU",IF(AO2499="READ_WRITE","TWO-WAY",""))) | OS_ALL |  |  | 3帧有效+3帧not Active | [13 empty] | 0x0 |  |  |  | ON_CHANGE | 1 | UPPER(D2499 & "_" & MID(I2499, SEARCH("0x", I2499) + 2, LEN(I2499))) | "0x"&DEC2HEX(HEX2DEC(AI2498)+1) | GLOBAL |  | AB2499 | GLOBAL | INT32 | WRITE | ON_CHANGE | 0x0 | 0x1 |  | AH2499 | "VendorVehicleArea::"&AJ2499 | AI2499 | VLOOKUP(AJ2499,'Config'!E$2:'Config'!F$44,2,FALSE) | VENDOR | AM2499 | AN2499 | [9 empty] | 1.5.1 20260309132520
A2499+1 | V1.0.0 |  | ICC_LISD_Pixel293_OnOff | 对应像素点的亮灭 | 0x0:Pixel On 0x1:Pixel Off | 1 | 0 | 0x552 | IF(AO2500="READ","MCU->SOC",IF(AO2500="WRITE","SOC->MCU",IF(AO2500="READ_WRITE","TWO-WAY",""))) | OS_ALL |  |  | 3帧有效+3帧not Active | [13 empty] | 0x0 |  |  |  | ON_CHANGE | 1 | UPPER(D2500 & "_" & MID(I2500, SEARCH("0x", I2500) + 2, LEN(I2500))) | "0x"&DEC2HEX(HEX2DEC(AI2499)+1) | GLOBAL |  | AB2500 | GLOBAL | INT32 | WRITE | ON_CHANGE | 0x0 | 0x1 |  | AH2500 | "VendorVehicleArea::"&AJ2500 | AI2500 | VLOOKUP(AJ2500,'Config'!E$2:'Config'!F$44,2,FALSE) | VENDOR | AM2500 | AN2500 | [9 empty] | 1.5.1 20260309132520
A2500+1 | V1.0.0 |  | ICC_LISD_Pixel294_OnOff | 对应像素点的亮灭 | 0x0:Pixel On 0x1:Pixel Off | 1 | 0 | 0x552 | IF(AO2501="READ","MCU->SOC",IF(AO2501="WRITE","SOC->MCU",IF(AO2501="READ_WRITE","TWO-WAY",""))) | OS_ALL |  |  | 3帧有效+3帧not Active | [13 empty] | 0x0 |  |  |  | ON_CHANGE | 1 | UPPER(D2501 & "_" & MID(I2501, SEARCH("0x", I2501) + 2, LEN(I2501))) | "0x"&DEC2HEX(HEX2DEC(AI2500)+1) | GLOBAL |  | AB2501 | GLOBAL | INT32 | WRITE | ON_CHANGE | 0x0 | 0x1 |  | AH2501 | "VendorVehicleArea::"&AJ2501 | AI2501 | VLOOKUP(AJ2501,'Config'!E$2:'Config'!F$44,2,FALSE) | VENDOR | AM2501 | AN2501 | [9 empty] | 1.5.1 20260309132520
A2501+1 | V1.0.0 |  | ICC_LISD_Pixel295_OnOff | 对应像素点的亮灭 | 0x0:Pixel On 0x1:Pixel Off | 1 | 0 | 0x552 | IF(AO2502="READ","MCU->SOC",IF(AO2502="WRITE","SOC->MCU",IF(AO2502="READ_WRITE","TWO-WAY",""))) | OS_ALL |  |  | 3帧有效+3帧not Active | [13 empty] | 0x0 |  |  |  | ON_CHANGE | 1 | UPPER(D2502 & "_" & MID(I2502, SEARCH("0x", I2502) + 2, LEN(I2502))) | "0x"&DEC2HEX(HEX2DEC(AI2501)+1) | GLOBAL |  | AB2502 | GLOBAL | INT32 | WRITE | ON_CHANGE | 0x0 | 0x1 |  | AH2502 | "VendorVehicleArea::"&AJ2502 | AI2502 | VLOOKUP(AJ2502,'Config'!E$2:'Config'!F$44,2,FALSE) | VENDOR | AM2502 | AN2502 | [9 empty] | 1.5.1 20260309132520
A2502+1 | V1.0.0 |  | ICC_LISD_Pixel296_OnOff | 对应像素点的亮灭 | 0x0:Pixel On 0x1:Pixel Off | 1 | 0 | 0x552 | IF(AO2503="READ","MCU->SOC",IF(AO2503="WRITE","SOC->MCU",IF(AO2503="READ_WRITE","TWO-WAY",""))) | OS_ALL |  |  | 3帧有效+3帧not Active | [13 empty] | 0x0 |  |  |  | ON_CHANGE | 1 | UPPER(D2503 & "_" & MID(I2503, SEARCH("0x", I2503) + 2, LEN(I2503))) | "0x"&DEC2HEX(HEX2DEC(AI2502)+1) | GLOBAL |  | AB2503 | GLOBAL | INT32 | WRITE | ON_CHANGE | 0x0 | 0x1 |  | AH2503 | "VendorVehicleArea::"&AJ2503 | AI2503 | VLOOKUP(AJ2503,'Config'!E$2:'Config'!F$44,2,FALSE) | VENDOR | AM2503 | AN2503 | [9 empty] | 1.5.1 20260309132520
A2503+1 | V1.0.0 |  | ICC_LISD_Pixel297_OnOff | 对应像素点的亮灭 | 0x0:Pixel On 0x1:Pixel Off | 1 | 0 | 0x552 | IF(AO2504="READ","MCU->SOC",IF(AO2504="WRITE","SOC->MCU",IF(AO2504="READ_WRITE","TWO-WAY",""))) | OS_ALL |  |  | 3帧有效+3帧not Active | [13 empty] | 0x0 |  |  |  | ON_CHANGE | 1 | UPPER(D2504 & "_" & MID(I2504, SEARCH("0x", I2504) + 2, LEN(I2504))) | "0x"&DEC2HEX(HEX2DEC(AI2503)+1) | GLOBAL |  | AB2504 | GLOBAL | INT32 | WRITE | ON_CHANGE | 0x0 | 0x1 |  | AH2504 | "VendorVehicleArea::"&AJ2504 | AI2504 | VLOOKUP(AJ2504,'Config'!E$2:'Config'!F$44,2,FALSE) | VENDOR | AM2504 | AN2504 | [9 empty] | 1.5.1 20260309132520
A2504+1 | V1.0.0 |  | ICC_LISD_Pixel298_OnOff | 对应像素点的亮灭 | 0x0:Pixel On 0x1:Pixel Off | 1 | 0 | 0x552 | IF(AO2505="READ","MCU->SOC",IF(AO2505="WRITE","SOC->MCU",IF(AO2505="READ_WRITE","TWO-WAY",""))) | OS_ALL |  |  | 3帧有效+3帧not Active | [13 empty] | 0x0 |  |  |  | ON_CHANGE | 1 | UPPER(D2505 & "_" & MID(I2505, SEARCH("0x", I2505) + 2, LEN(I2505))) | "0x"&DEC2HEX(HEX2DEC(AI2504)+1) | GLOBAL |  | AB2505 | GLOBAL | INT32 | WRITE | ON_CHANGE | 0x0 | 0x1 |  | AH2505 | "VendorVehicleArea::"&AJ2505 | AI2505 | VLOOKUP(AJ2505,'Config'!E$2:'Config'!F$44,2,FALSE) | VENDOR | AM2505 | AN2505 | [9 empty] | 1.5.1 20260309132520
A2505+1 | V1.0.0 |  | ICC_LISD_Pixel299_OnOff | 对应像素点的亮灭 | 0x0:Pixel On 0x1:Pixel Off | 1 | 0 | 0x552 | IF(AO2506="READ","MCU->SOC",IF(AO2506="WRITE","SOC->MCU",IF(AO2506="READ_WRITE","TWO-WAY",""))) | OS_ALL |  |  | 3帧有效+3帧not Active | [13 empty] | 0x0 |  |  |  | ON_CHANGE | 1 | UPPER(D2506 & "_" & MID(I2506, SEARCH("0x", I2506) + 2, LEN(I2506))) | "0x"&DEC2HEX(HEX2DEC(AI2505)+1) | GLOBAL |  | AB2506 | GLOBAL | INT32 | WRITE | ON_CHANGE | 0x0 | 0x1 |  | AH2506 | "VendorVehicleArea::"&AJ2506 | AI2506 | VLOOKUP(AJ2506,'Config'!E$2:'Config'!F$44,2,FALSE) | VENDOR | AM2506 | AN2506 | [9 empty] | 1.5.1 20260309132520
A2506+1 | V1.0.0 |  | ICC_LISD_Pixel300_OnOff | 对应像素点的亮灭 | 0x0:Pixel On 0x1:Pixel Off | 1 | 0 | 0x552 | IF(AO2507="READ","MCU->SOC",IF(AO2507="WRITE","SOC->MCU",IF(AO2507="READ_WRITE","TWO-WAY",""))) | OS_ALL |  |  | 3帧有效+3帧not Active | [13 empty] | 0x0 |  |  |  | ON_CHANGE | 1 | UPPER(D2507 & "_" & MID(I2507, SEARCH("0x", I2507) + 2, LEN(I2507))) | "0x"&DEC2HEX(HEX2DEC(AI2506)+1) | GLOBAL |  | AB2507 | GLOBAL | INT32 | WRITE | ON_CHANGE | 0x0 | 0x1 |  | AH2507 | "VendorVehicleArea::"&AJ2507 | AI2507 | VLOOKUP(AJ2507,'Config'!E$2:'Config'!F$44,2,FALSE) | VENDOR | AM2507 | AN2507 | [9 empty] | 1.5.1 20260309132520
A2507+1 | V1.0.0 |  | ICC_LISD_Pixel301_OnOff | 对应像素点的亮灭 | 0x0:Pixel On 0x1:Pixel Off | 1 | 0 | 0x552 | IF(AO2508="READ","MCU->SOC",IF(AO2508="WRITE","SOC->MCU",IF(AO2508="READ_WRITE","TWO-WAY",""))) | OS_ALL |  |  | 3帧有效+3帧not Active | [13 empty] | 0x0 |  |  |  | ON_CHANGE | 1 | UPPER(D2508 & "_" & MID(I2508, SEARCH("0x", I2508) + 2, LEN(I2508))) | "0x"&DEC2HEX(HEX2DEC(AI2507)+1) | GLOBAL |  | AB2508 | GLOBAL | INT32 | WRITE | ON_CHANGE | 0x0 | 0x1 |  | AH2508 | "VendorVehicleArea::"&AJ2508 | AI2508 | VLOOKUP(AJ2508,'Config'!E$2:'Config'!F$44,2,FALSE) | VENDOR | AM2508 | AN2508 | [9 empty] | 1.5.1 20260309132520
A2508+1 | V1.0.0 |  | ICC_LISD_Pixel302_OnOff | 对应像素点的亮灭 | 0x0:Pixel On 0x1:Pixel Off | 1 | 0 | 0x552 | IF(AO2509="READ","MCU->SOC",IF(AO2509="WRITE","SOC->MCU",IF(AO2509="READ_WRITE","TWO-WAY",""))) | OS_ALL |  |  | 3帧有效+3帧not Active | [13 empty] | 0x0 |  |  |  | ON_CHANGE | 1 | UPPER(D2509 & "_" & MID(I2509, SEARCH("0x", I2509) + 2, LEN(I2509))) | "0x"&DEC2HEX(HEX2DEC(AI2508)+1) | GLOBAL |  | AB2509 | GLOBAL | INT32 | WRITE | ON_CHANGE | 0x0 | 0x1 |  | AH2509 | "VendorVehicleArea::"&AJ2509 | AI2509 | VLOOKUP(AJ2509,'Config'!E$2:'Config'!F$44,2,FALSE) | VENDOR | AM2509 | AN2509 | [9 empty] | 1.5.1 20260309132520
A2509+1 | V1.0.0 |  | ICC_LISD_Pixel303_OnOff | 对应像素点的亮灭 | 0x0:Pixel On 0x1:Pixel Off | 1 | 0 | 0x552 | IF(AO2510="READ","MCU->SOC",IF(AO2510="WRITE","SOC->MCU",IF(AO2510="READ_WRITE","TWO-WAY",""))) | OS_ALL |  |  | 3帧有效+3帧not Active | [13 empty] | 0x0 |  |  |  | ON_CHANGE | 1 | UPPER(D2510 & "_" & MID(I2510, SEARCH("0x", I2510) + 2, LEN(I2510))) | "0x"&DEC2HEX(HEX2DEC(AI2509)+1) | GLOBAL |  | AB2510 | GLOBAL | INT32 | WRITE | ON_CHANGE | 0x0 | 0x1 |  | AH2510 | "VendorVehicleArea::"&AJ2510 | AI2510 | VLOOKUP(AJ2510,'Config'!E$2:'Config'!F$44,2,FALSE) | VENDOR | AM2510 | AN2510 | [9 empty] | 1.5.1 20260309132520
A2510+1 | V1.0.0 |  | ICC_LISD_Pixel304_OnOff | 对应像素点的亮灭 | 0x0:Pixel On 0x1:Pixel Off | 1 | 0 | 0x552 | IF(AO2511="READ","MCU->SOC",IF(AO2511="WRITE","SOC->MCU",IF(AO2511="READ_WRITE","TWO-WAY",""))) | OS_ALL |  |  | 3帧有效+3帧not Active | [13 empty] | 0x0 |  |  |  | ON_CHANGE | 1 | UPPER(D2511 & "_" & MID(I2511, SEARCH("0x", I2511) + 2, LEN(I2511))) | "0x"&DEC2HEX(HEX2DEC(AI2510)+1) | GLOBAL |  | AB2511 | GLOBAL | INT32 | WRITE | ON_CHANGE | 0x0 | 0x1 |  | AH2511 | "VendorVehicleArea::"&AJ2511 | AI2511 | VLOOKUP(AJ2511,'Config'!E$2:'Config'!F$44,2,FALSE) | VENDOR | AM2511 | AN2511 | [9 empty] | 1.5.1 20260309132520
A2511+1 | V1.0.0 |  | ICC_LISD_Pixel305_OnOff | 对应像素点的亮灭 | 0x0:Pixel On 0x1:Pixel Off | 1 | 0 | 0x552 | IF(AO2512="READ","MCU->SOC",IF(AO2512="WRITE","SOC->MCU",IF(AO2512="READ_WRITE","TWO-WAY",""))) | OS_ALL |  |  | 3帧有效+3帧not Active | [13 empty] | 0x0 |  |  |  | ON_CHANGE | 1 | UPPER(D2512 & "_" & MID(I2512, SEARCH("0x", I2512) + 2, LEN(I2512))) | "0x"&DEC2HEX(HEX2DEC(AI2511)+1) | GLOBAL |  | AB2512 | GLOBAL | INT32 | WRITE | ON_CHANGE | 0x0 | 0x1 |  | AH2512 | "VendorVehicleArea::"&AJ2512 | AI2512 | VLOOKUP(AJ2512,'Config'!E$2:'Config'!F$44,2,FALSE) | VENDOR | AM2512 | AN2512 | [9 empty] | 1.5.1 20260309132520
A2512+1 | V1.0.0 |  | ICC_LISD_Pixel306_OnOff | 对应像素点的亮灭 | 0x0:Pixel On 0x1:Pixel Off | 1 | 0 | 0x552 | IF(AO2513="READ","MCU->SOC",IF(AO2513="WRITE","SOC->MCU",IF(AO2513="READ_WRITE","TWO-WAY",""))) | OS_ALL |  |  | 3帧有效+3帧not Active | [13 empty] | 0x0 |  |  |  | ON_CHANGE | 1 | UPPER(D2513 & "_" & MID(I2513, SEARCH("0x", I2513) + 2, LEN(I2513))) | "0x"&DEC2HEX(HEX2DEC(AI2512)+1) | GLOBAL |  | AB2513 | GLOBAL | INT32 | WRITE | ON_CHANGE | 0x0 | 0x1 |  | AH2513 | "VendorVehicleArea::"&AJ2513 | AI2513 | VLOOKUP(AJ2513,'Config'!E$2:'Config'!F$44,2,FALSE) | VENDOR | AM2513 | AN2513 | [9 empty] | 1.5.1 20260309132520
A2513+1 | V1.0.0 |  | ICC_LISD_Pixel307_OnOff | 对应像素点的亮灭 | 0x0:Pixel On 0x1:Pixel Off | 1 | 0 | 0x552 | IF(AO2514="READ","MCU->SOC",IF(AO2514="WRITE","SOC->MCU",IF(AO2514="READ_WRITE","TWO-WAY",""))) | OS_ALL |  |  | 3帧有效+3帧not Active | [13 empty] | 0x0 |  |  |  | ON_CHANGE | 1 | UPPER(D2514 & "_" & MID(I2514, SEARCH("0x", I2514) + 2, LEN(I2514))) | "0x"&DEC2HEX(HEX2DEC(AI2513)+1) | GLOBAL |  | AB2514 | GLOBAL | INT32 | WRITE | ON_CHANGE | 0x0 | 0x1 |  | AH2514 | "VendorVehicleArea::"&AJ2514 | AI2514 | VLOOKUP(AJ2514,'Config'!E$2:'Config'!F$44,2,FALSE) | VENDOR | AM2514 | AN2514 | [9 empty] | 1.5.1 20260309132520
A2514+1 | V1.0.0 |  | ICC_LISD_Pixel308_OnOff | 对应像素点的亮灭 | 0x0:Pixel On 0x1:Pixel Off | 1 | 0 | 0x552 | IF(AO2515="READ","MCU->SOC",IF(AO2515="WRITE","SOC->MCU",IF(AO2515="READ_WRITE","TWO-WAY",""))) | OS_ALL |  |  | 3帧有效+3帧not Active | [13 empty] | 0x0 |  |  |  | ON_CHANGE | 1 | UPPER(D2515 & "_" & MID(I2515, SEARCH("0x", I2515) + 2, LEN(I2515))) | "0x"&DEC2HEX(HEX2DEC(AI2514)+1) | GLOBAL |  | AB2515 | GLOBAL | INT32 | WRITE | ON_CHANGE | 0x0 | 0x1 |  | AH2515 | "VendorVehicleArea::"&AJ2515 | AI2515 | VLOOKUP(AJ2515,'Config'!E$2:'Config'!F$44,2,FALSE) | VENDOR | AM2515 | AN2515 | [9 empty] | 1.5.1 20260309132520
A2515+1 | V1.0.0 |  | ICC_LISD_Pixel309_OnOff | 对应像素点的亮灭 | 0x0:Pixel On 0x1:Pixel Off | 1 | 0 | 0x552 | IF(AO2516="READ","MCU->SOC",IF(AO2516="WRITE","SOC->MCU",IF(AO2516="READ_WRITE","TWO-WAY",""))) | OS_ALL |  |  | 3帧有效+3帧not Active | [13 empty] | 0x0 |  |  |  | ON_CHANGE | 1 | UPPER(D2516 & "_" & MID(I2516, SEARCH("0x", I2516) + 2, LEN(I2516))) | "0x"&DEC2HEX(HEX2DEC(AI2515)+1) | GLOBAL |  | AB2516 | GLOBAL | INT32 | WRITE | ON_CHANGE | 0x0 | 0x1 |  | AH2516 | "VendorVehicleArea::"&AJ2516 | AI2516 | VLOOKUP(AJ2516,'Config'!E$2:'Config'!F$44,2,FALSE) | VENDOR | AM2516 | AN2516 | [9 empty] | 1.5.1 20260309132520
A2516+1 | V1.0.0 |  | ICC_LISD_Pixel310_OnOff | 对应像素点的亮灭 | 0x0:Pixel On 0x1:Pixel Off | 1 | 0 | 0x552 | IF(AO2517="READ","MCU->SOC",IF(AO2517="WRITE","SOC->MCU",IF(AO2517="READ_WRITE","TWO-WAY",""))) | OS_ALL |  |  | 3帧有效+3帧not Active | [13 empty] | 0x0 |  |  |  | ON_CHANGE | 1 | UPPER(D2517 & "_" & MID(I2517, SEARCH("0x", I2517) + 2, LEN(I2517))) | "0x"&DEC2HEX(HEX2DEC(AI2516)+1) | GLOBAL |  | AB2517 | GLOBAL | INT32 | WRITE | ON_CHANGE | 0x0 | 0x1 |  | AH2517 | "VendorVehicleArea::"&AJ2517 | AI2517 | VLOOKUP(AJ2517,'Config'!E$2:'Config'!F$44,2,FALSE) | VENDOR | AM2517 | AN2517 | [9 empty] | 1.5.1 20260309132520
A2517+1 | V1.0.0 |  | ICC_LISD_Pixel311_OnOff | 对应像素点的亮灭 | 0x0:Pixel On 0x1:Pixel Off | 1 | 0 | 0x552 | IF(AO2518="READ","MCU->SOC",IF(AO2518="WRITE","SOC->MCU",IF(AO2518="READ_WRITE","TWO-WAY",""))) | OS_ALL |  |  | 3帧有效+3帧not Active | [13 empty] | 0x0 |  |  |  | ON_CHANGE | 1 | UPPER(D2518 & "_" & MID(I2518, SEARCH("0x", I2518) + 2, LEN(I2518))) | "0x"&DEC2HEX(HEX2DEC(AI2517)+1) | GLOBAL |  | AB2518 | GLOBAL | INT32 | WRITE | ON_CHANGE | 0x0 | 0x1 |  | AH2518 | "VendorVehicleArea::"&AJ2518 | AI2518 | VLOOKUP(AJ2518,'Config'!E$2:'Config'!F$44,2,FALSE) | VENDOR | AM2518 | AN2518 | [9 empty] | 1.5.1 20260309132520
A2518+1 | V1.0.0 |  | ICC_LISD_Pixel312_OnOff | 对应像素点的亮灭 | 0x0:Pixel On 0x1:Pixel Off | 1 | 0 | 0x552 | IF(AO2519="READ","MCU->SOC",IF(AO2519="WRITE","SOC->MCU",IF(AO2519="READ_WRITE","TWO-WAY",""))) | OS_ALL |  |  | 3帧有效+3帧not Active | [13 empty] | 0x0 |  |  |  | ON_CHANGE | 1 | UPPER(D2519 & "_" & MID(I2519, SEARCH("0x", I2519) + 2, LEN(I2519))) | "0x"&DEC2HEX(HEX2DEC(AI2518)+1) | GLOBAL |  | AB2519 | GLOBAL | INT32 | WRITE | ON_CHANGE | 0x0 | 0x1 |  | AH2519 | "VendorVehicleArea::"&AJ2519 | AI2519 | VLOOKUP(AJ2519,'Config'!E$2:'Config'!F$44,2,FALSE) | VENDOR | AM2519 | AN2519 | [9 empty] | 1.5.1 20260309132520
A2519+1 | V1.0.0 |  | ICC_LISD_Pixel313_OnOff | 对应像素点的亮灭 | 0x0:Pixel On 0x1:Pixel Off | 1 | 0 | 0x552 | IF(AO2520="READ","MCU->SOC",IF(AO2520="WRITE","SOC->MCU",IF(AO2520="READ_WRITE","TWO-WAY",""))) | OS_ALL |  |  | 3帧有效+3帧not Active | [13 empty] | 0x0 |  |  |  | ON_CHANGE | 1 | UPPER(D2520 & "_" & MID(I2520, SEARCH("0x", I2520) + 2, LEN(I2520))) | "0x"&DEC2HEX(HEX2DEC(AI2519)+1) | GLOBAL |  | AB2520 | GLOBAL | INT32 | WRITE | ON_CHANGE | 0x0 | 0x1 |  | AH2520 | "VendorVehicleArea::"&AJ2520 | AI2520 | VLOOKUP(AJ2520,'Config'!E$2:'Config'!F$44,2,FALSE) | VENDOR | AM2520 | AN2520 | [9 empty] | 1.5.1 20260309132520
A2520+1 | V1.0.0 |  | ICC_LISD_Pixel314_OnOff | 对应像素点的亮灭 | 0x0:Pixel On 0x1:Pixel Off | 1 | 0 | 0x552 | IF(AO2521="READ","MCU->SOC",IF(AO2521="WRITE","SOC->MCU",IF(AO2521="READ_WRITE","TWO-WAY",""))) | OS_ALL |  |  | 3帧有效+3帧not Active | [13 empty] | 0x0 |  |  |  | ON_CHANGE | 1 | UPPER(D2521 & "_" & MID(I2521, SEARCH("0x", I2521) + 2, LEN(I2521))) | "0x"&DEC2HEX(HEX2DEC(AI2520)+1) | GLOBAL |  | AB2521 | GLOBAL | INT32 | WRITE | ON_CHANGE | 0x0 | 0x1 |  | AH2521 | "VendorVehicleArea::"&AJ2521 | AI2521 | VLOOKUP(AJ2521,'Config'!E$2:'Config'!F$44,2,FALSE) | VENDOR | AM2521 | AN2521 | [9 empty] | 1.5.1 20260309132520
A2521+1 | V1.0.0 |  | ICC_LISD_Pixel315_OnOff | 对应像素点的亮灭 | 0x0:Pixel On 0x1:Pixel Off | 1 | 0 | 0x552 | IF(AO2522="READ","MCU->SOC",IF(AO2522="WRITE","SOC->MCU",IF(AO2522="READ_WRITE","TWO-WAY",""))) | OS_ALL |  |  | 3帧有效+3帧not Active | [13 empty] | 0x0 |  |  |  | ON_CHANGE | 1 | UPPER(D2522 & "_" & MID(I2522, SEARCH("0x", I2522) + 2, LEN(I2522))) | "0x"&DEC2HEX(HEX2DEC(AI2521)+1) | GLOBAL |  | AB2522 | GLOBAL | INT32 | WRITE | ON_CHANGE | 0x0 | 0x1 |  | AH2522 | "VendorVehicleArea::"&AJ2522 | AI2522 | VLOOKUP(AJ2522,'Config'!E$2:'Config'!F$44,2,FALSE) | VENDOR | AM2522 | AN2522 | [9 empty] | 1.5.1 20260309132520
A2522+1 | V1.0.0 |  | ICC_LISD_Pixel316_OnOff | 对应像素点的亮灭 | 0x0:Pixel On 0x1:Pixel Off | 1 | 0 | 0x552 | IF(AO2523="READ","MCU->SOC",IF(AO2523="WRITE","SOC->MCU",IF(AO2523="READ_WRITE","TWO-WAY",""))) | OS_ALL |  |  | 3帧有效+3帧not Active | [13 empty] | 0x0 |  |  |  | ON_CHANGE | 1 | UPPER(D2523 & "_" & MID(I2523, SEARCH("0x", I2523) + 2, LEN(I2523))) | "0x"&DEC2HEX(HEX2DEC(AI2522)+1) | GLOBAL |  | AB2523 | GLOBAL | INT32 | WRITE | ON_CHANGE | 0x0 | 0x1 |  | AH2523 | "VendorVehicleArea::"&AJ2523 | AI2523 | VLOOKUP(AJ2523,'Config'!E$2:'Config'!F$44,2,FALSE) | VENDOR | AM2523 | AN2523 | [9 empty] | 1.5.1 20260309132520
A2523+1 | V1.0.0 |  | ICC_LISD_Pixel317_OnOff | 对应像素点的亮灭 | 0x0:Pixel On 0x1:Pixel Off | 1 | 0 | 0x552 | IF(AO2524="READ","MCU->SOC",IF(AO2524="WRITE","SOC->MCU",IF(AO2524="READ_WRITE","TWO-WAY",""))) | OS_ALL |  |  | 3帧有效+3帧not Active | [13 empty] | 0x0 |  |  |  | ON_CHANGE | 1 | UPPER(D2524 & "_" & MID(I2524, SEARCH("0x", I2524) + 2, LEN(I2524))) | "0x"&DEC2HEX(HEX2DEC(AI2523)+1) | GLOBAL |  | AB2524 | GLOBAL | INT32 | WRITE | ON_CHANGE | 0x0 | 0x1 |  | AH2524 | "VendorVehicleArea::"&AJ2524 | AI2524 | VLOOKUP(AJ2524,'Config'!E$2:'Config'!F$44,2,FALSE) | VENDOR | AM2524 | AN2524 | [9 empty] | 1.5.1 20260309132520
A2524+1 | V1.0.0 |  | ICC_LISD_Pixel318_OnOff | 对应像素点的亮灭 | 0x0:Pixel On 0x1:Pixel Off | 1 | 0 | 0x552 | IF(AO2525="READ","MCU->SOC",IF(AO2525="WRITE","SOC->MCU",IF(AO2525="READ_WRITE","TWO-WAY",""))) | OS_ALL |  |  | 3帧有效+3帧not Active | [13 empty] | 0x0 |  |  |  | ON_CHANGE | 1 | UPPER(D2525 & "_" & MID(I2525, SEARCH("0x", I2525) + 2, LEN(I2525))) | "0x"&DEC2HEX(HEX2DEC(AI2524)+1) | GLOBAL |  | AB2525 | GLOBAL | INT32 | WRITE | ON_CHANGE | 0x0 | 0x1 |  | AH2525 | "VendorVehicleArea::"&AJ2525 | AI2525 | VLOOKUP(AJ2525,'Config'!E$2:'Config'!F$44,2,FALSE) | VENDOR | AM2525 | AN2525 | [9 empty] | 1.5.1 20260309132520
A2525+1 | V1.0.0 |  | ICC_LISD_Pixel319_OnOff | 对应像素点的亮灭 | 0x0:Pixel On 0x1:Pixel Off | 1 | 0 | 0x552 | IF(AO2526="READ","MCU->SOC",IF(AO2526="WRITE","SOC->MCU",IF(AO2526="READ_WRITE","TWO-WAY",""))) | OS_ALL |  |  | 3帧有效+3帧not Active | [13 empty] | 0x0 |  |  |  | ON_CHANGE | 1 | UPPER(D2526 & "_" & MID(I2526, SEARCH("0x", I2526) + 2, LEN(I2526))) | "0x"&DEC2HEX(HEX2DEC(AI2525)+1) | GLOBAL |  | AB2526 | GLOBAL | INT32 | WRITE | ON_CHANGE | 0x0 | 0x1 |  | AH2526 | "VendorVehicleArea::"&AJ2526 | AI2526 | VLOOKUP(AJ2526,'Config'!E$2:'Config'!F$44,2,FALSE) | VENDOR | AM2526 | AN2526 | [9 empty] | 1.5.1 20260309132520
A2526+1 | V1.0.0 |  | ICC_LISD_Pixel320_OnOff | 对应像素点的亮灭 | 0x0:Pixel On 0x1:Pixel Off | 1 | 0 | 0x552 | IF(AO2527="READ","MCU->SOC",IF(AO2527="WRITE","SOC->MCU",IF(AO2527="READ_WRITE","TWO-WAY",""))) | OS_ALL |  |  | 3帧有效+3帧not Active | [13 empty] | 0x0 |  |  |  | ON_CHANGE | 1 | UPPER(D2527 & "_" & MID(I2527, SEARCH("0x", I2527) + 2, LEN(I2527))) | "0x"&DEC2HEX(HEX2DEC(AI2526)+1) | GLOBAL |  | AB2527 | GLOBAL | INT32 | WRITE | ON_CHANGE | 0x0 | 0x1 |  | AH2527 | "VendorVehicleArea::"&AJ2527 | AI2527 | VLOOKUP(AJ2527,'Config'!E$2:'Config'!F$44,2,FALSE) | VENDOR | AM2527 | AN2527 | [9 empty] | 1.5.1 20260309132520
A2527+1 | V1.0.0 |  | ICC_LISD_Pixel321_OnOff | 对应像素点的亮灭 | 0x0:Pixel On 0x1:Pixel Off | 1 | 0 | 0x552 | IF(AO2528="READ","MCU->SOC",IF(AO2528="WRITE","SOC->MCU",IF(AO2528="READ_WRITE","TWO-WAY",""))) | OS_ALL |  |  | 3帧有效+3帧not Active | [13 empty] | 0x0 |  |  |  | ON_CHANGE | 1 | UPPER(D2528 & "_" & MID(I2528, SEARCH("0x", I2528) + 2, LEN(I2528))) | "0x"&DEC2HEX(HEX2DEC(AI2527)+1) | GLOBAL |  | AB2528 | GLOBAL | INT32 | WRITE | ON_CHANGE | 0x0 | 0x1 |  | AH2528 | "VendorVehicleArea::"&AJ2528 | AI2528 | VLOOKUP(AJ2528,'Config'!E$2:'Config'!F$44,2,FALSE) | VENDOR | AM2528 | AN2528 | [9 empty] | 1.5.1 20260309132520
A2528+1 | V1.0.0 |  | ICC_LISD_Pixel322_OnOff | 对应像素点的亮灭 | 0x0:Pixel On 0x1:Pixel Off | 1 | 0 | 0x552 | IF(AO2529="READ","MCU->SOC",IF(AO2529="WRITE","SOC->MCU",IF(AO2529="READ_WRITE","TWO-WAY",""))) | OS_ALL |  |  | 3帧有效+3帧not Active | [13 empty] | 0x0 |  |  |  | ON_CHANGE | 1 | UPPER(D2529 & "_" & MID(I2529, SEARCH("0x", I2529) + 2, LEN(I2529))) | "0x"&DEC2HEX(HEX2DEC(AI2528)+1) | GLOBAL |  | AB2529 | GLOBAL | INT32 | WRITE | ON_CHANGE | 0x0 | 0x1 |  | AH2529 | "VendorVehicleArea::"&AJ2529 | AI2529 | VLOOKUP(AJ2529,'Config'!E$2:'Config'!F$44,2,FALSE) | VENDOR | AM2529 | AN2529 | [9 empty] | 1.5.1 20260309132520
A2529+1 | V1.0.0 |  | ICC_LISD_Pixel323_OnOff | 对应像素点的亮灭 | 0x0:Pixel On 0x1:Pixel Off | 1 | 0 | 0x552 | IF(AO2530="READ","MCU->SOC",IF(AO2530="WRITE","SOC->MCU",IF(AO2530="READ_WRITE","TWO-WAY",""))) | OS_ALL |  |  | 3帧有效+3帧not Active | [13 empty] | 0x0 |  |  |  | ON_CHANGE | 1 | UPPER(D2530 & "_" & MID(I2530, SEARCH("0x", I2530) + 2, LEN(I2530))) | "0x"&DEC2HEX(HEX2DEC(AI2529)+1) | GLOBAL |  | AB2530 | GLOBAL | INT32 | WRITE | ON_CHANGE | 0x0 | 0x1 |  | AH2530 | "VendorVehicleArea::"&AJ2530 | AI2530 | VLOOKUP(AJ2530,'Config'!E$2:'Config'!F$44,2,FALSE) | VENDOR | AM2530 | AN2530 | [9 empty] | 1.5.1 20260309132520
A2530+1 | V1.0.0 |  | ICC_LISD_Pixel324_OnOff | 对应像素点的亮灭 | 0x0:Pixel On 0x1:Pixel Off | 1 | 0 | 0x552 | IF(AO2531="READ","MCU->SOC",IF(AO2531="WRITE","SOC->MCU",IF(AO2531="READ_WRITE","TWO-WAY",""))) | OS_ALL |  |  | 3帧有效+3帧not Active | [13 empty] | 0x0 |  |  |  | ON_CHANGE | 1 | UPPER(D2531 & "_" & MID(I2531, SEARCH("0x", I2531) + 2, LEN(I2531))) | "0x"&DEC2HEX(HEX2DEC(AI2530)+1) | GLOBAL |  | AB2531 | GLOBAL | INT32 | WRITE | ON_CHANGE | 0x0 | 0x1 |  | AH2531 | "VendorVehicleArea::"&AJ2531 | AI2531 | VLOOKUP(AJ2531,'Config'!E$2:'Config'!F$44,2,FALSE) | VENDOR | AM2531 | AN2531 | [9 empty] | 1.5.1 20260309132520
A2531+1 | V1.0.0 |  | ICC_LISD_Pixel325_OnOff | 对应像素点的亮灭 | 0x0:Pixel On 0x1:Pixel Off | 1 | 0 | 0x552 | IF(AO2532="READ","MCU->SOC",IF(AO2532="WRITE","SOC->MCU",IF(AO2532="READ_WRITE","TWO-WAY",""))) | OS_ALL |  |  | 3帧有效+3帧not Active | [13 empty] | 0x0 |  |  |  | ON_CHANGE | 1 | UPPER(D2532 & "_" & MID(I2532, SEARCH("0x", I2532) + 2, LEN(I2532))) | "0x"&DEC2HEX(HEX2DEC(AI2531)+1) | GLOBAL |  | AB2532 | GLOBAL | INT32 | WRITE | ON_CHANGE | 0x0 | 0x1 |  | AH2532 | "VendorVehicleArea::"&AJ2532 | AI2532 | VLOOKUP(AJ2532,'Config'!E$2:'Config'!F$44,2,FALSE) | VENDOR | AM2532 | AN2532 | [9 empty] | 1.5.1 20260309132520
A2532+1 | V1.0.0 |  | ICC_LISD_Pixel326_OnOff | 对应像素点的亮灭 | 0x0:Pixel On 0x1:Pixel Off | 1 | 0 | 0x552 | IF(AO2533="READ","MCU->SOC",IF(AO2533="WRITE","SOC->MCU",IF(AO2533="READ_WRITE","TWO-WAY",""))) | OS_ALL |  |  | 3帧有效+3帧not Active | [13 empty] | 0x0 |  |  |  | ON_CHANGE | 1 | UPPER(D2533 & "_" & MID(I2533, SEARCH("0x", I2533) + 2, LEN(I2533))) | "0x"&DEC2HEX(HEX2DEC(AI2532)+1) | GLOBAL |  | AB2533 | GLOBAL | INT32 | WRITE | ON_CHANGE | 0x0 | 0x1 |  | AH2533 | "VendorVehicleArea::"&AJ2533 | AI2533 | VLOOKUP(AJ2533,'Config'!E$2:'Config'!F$44,2,FALSE) | VENDOR | AM2533 | AN2533 | [9 empty] | 1.5.1 20260309132520
A2533+1 | V1.0.0 |  | ICC_LISD_Pixel327_OnOff | 对应像素点的亮灭 | 0x0:Pixel On 0x1:Pixel Off | 1 | 0 | 0x552 | IF(AO2534="READ","MCU->SOC",IF(AO2534="WRITE","SOC->MCU",IF(AO2534="READ_WRITE","TWO-WAY",""))) | OS_ALL |  |  | 3帧有效+3帧not Active | [13 empty] | 0x0 |  |  |  | ON_CHANGE | 1 | UPPER(D2534 & "_" & MID(I2534, SEARCH("0x", I2534) + 2, LEN(I2534))) | "0x"&DEC2HEX(HEX2DEC(AI2533)+1) | GLOBAL |  | AB2534 | GLOBAL | INT32 | WRITE | ON_CHANGE | 0x0 | 0x1 |  | AH2534 | "VendorVehicleArea::"&AJ2534 | AI2534 | VLOOKUP(AJ2534,'Config'!E$2:'Config'!F$44,2,FALSE) | VENDOR | AM2534 | AN2534 | [9 empty] | 1.5.1 20260309132520
A2534+1 | V1.0.0 |  | ICC_LISD_Pixel328_OnOff | 对应像素点的亮灭 | 0x0:Pixel On 0x1:Pixel Off | 1 | 0 | 0x552 | IF(AO2535="READ","MCU->SOC",IF(AO2535="WRITE","SOC->MCU",IF(AO2535="READ_WRITE","TWO-WAY",""))) | OS_ALL |  |  | 3帧有效+3帧not Active | [13 empty] | 0x0 |  |  |  | ON_CHANGE | 1 | UPPER(D2535 & "_" & MID(I2535, SEARCH("0x", I2535) + 2, LEN(I2535))) | "0x"&DEC2HEX(HEX2DEC(AI2534)+1) | GLOBAL |  | AB2535 | GLOBAL | INT32 | WRITE | ON_CHANGE | 0x0 | 0x1 |  | AH2535 | "VendorVehicleArea::"&AJ2535 | AI2535 | VLOOKUP(AJ2535,'Config'!E$2:'Config'!F$44,2,FALSE) | VENDOR | AM2535 | AN2535 | [9 empty] | 1.5.1 20260309132520
A2535+1 | V1.0.0 |  | ICC_LISD_Pixel329_OnOff | 对应像素点的亮灭 | 0x0:Pixel On 0x1:Pixel Off | 1 | 0 | 0x552 | IF(AO2536="READ","MCU->SOC",IF(AO2536="WRITE","SOC->MCU",IF(AO2536="READ_WRITE","TWO-WAY",""))) | OS_ALL |  |  | 3帧有效+3帧not Active | [13 empty] | 0x0 |  |  |  | ON_CHANGE | 1 | UPPER(D2536 & "_" & MID(I2536, SEARCH("0x", I2536) + 2, LEN(I2536))) | "0x"&DEC2HEX(HEX2DEC(AI2535)+1) | GLOBAL |  | AB2536 | GLOBAL | INT32 | WRITE | ON_CHANGE | 0x0 | 0x1 |  | AH2536 | "VendorVehicleArea::"&AJ2536 | AI2536 | VLOOKUP(AJ2536,'Config'!E$2:'Config'!F$44,2,FALSE) | VENDOR | AM2536 | AN2536 | [9 empty] | 1.5.1 20260309132520
A2536+1 | V1.0.0 |  | ICC_LISD_Pixel330_OnOff | 对应像素点的亮灭 | 0x0:Pixel On 0x1:Pixel Off | 1 | 0 | 0x552 | IF(AO2537="READ","MCU->SOC",IF(AO2537="WRITE","SOC->MCU",IF(AO2537="READ_WRITE","TWO-WAY",""))) | OS_ALL |  |  | 3帧有效+3帧not Active | [13 empty] | 0x0 |  |  |  | ON_CHANGE | 1 | UPPER(D2537 & "_" & MID(I2537, SEARCH("0x", I2537) + 2, LEN(I2537))) | "0x"&DEC2HEX(HEX2DEC(AI2536)+1) | GLOBAL |  | AB2537 | GLOBAL | INT32 | WRITE | ON_CHANGE | 0x0 | 0x1 |  | AH2537 | "VendorVehicleArea::"&AJ2537 | AI2537 | VLOOKUP(AJ2537,'Config'!E$2:'Config'!F$44,2,FALSE) | VENDOR | AM2537 | AN2537 | [9 empty] | 1.5.1 20260309132520
A2537+1 | V1.0.0 |  | ICC_LISD_Pixel331_OnOff | 对应像素点的亮灭 | 0x0:Pixel On 0x1:Pixel Off | 1 | 0 | 0x552 | IF(AO2538="READ","MCU->SOC",IF(AO2538="WRITE","SOC->MCU",IF(AO2538="READ_WRITE","TWO-WAY",""))) | OS_ALL |  |  | 3帧有效+3帧not Active | [13 empty] | 0x0 |  |  |  | ON_CHANGE | 1 | UPPER(D2538 & "_" & MID(I2538, SEARCH("0x", I2538) + 2, LEN(I2538))) | "0x"&DEC2HEX(HEX2DEC(AI2537)+1) | GLOBAL |  | AB2538 | GLOBAL | INT32 | WRITE | ON_CHANGE | 0x0 | 0x1 |  | AH2538 | "VendorVehicleArea::"&AJ2538 | AI2538 | VLOOKUP(AJ2538,'Config'!E$2:'Config'!F$44,2,FALSE) | VENDOR | AM2538 | AN2538 | [9 empty] | 1.5.1 20260309132520
A2538+1 | V1.0.0 |  | ICC_LISD_Pixel332_OnOff | 对应像素点的亮灭 | 0x0:Pixel On 0x1:Pixel Off | 1 | 0 | 0x552 | IF(AO2539="READ","MCU->SOC",IF(AO2539="WRITE","SOC->MCU",IF(AO2539="READ_WRITE","TWO-WAY",""))) | OS_ALL |  |  | 3帧有效+3帧not Active | [13 empty] | 0x0 |  |  |  | ON_CHANGE | 1 | UPPER(D2539 & "_" & MID(I2539, SEARCH("0x", I2539) + 2, LEN(I2539))) | "0x"&DEC2HEX(HEX2DEC(AI2538)+1) | GLOBAL |  | AB2539 | GLOBAL | INT32 | WRITE | ON_CHANGE | 0x0 | 0x1 |  | AH2539 | "VendorVehicleArea::"&AJ2539 | AI2539 | VLOOKUP(AJ2539,'Config'!E$2:'Config'!F$44,2,FALSE) | VENDOR | AM2539 | AN2539 | [9 empty] | 1.5.1 20260309132520
A2539+1 | V1.0.0 |  | ICC_LISD_Pixel333_OnOff | 对应像素点的亮灭 | 0x0:Pixel On 0x1:Pixel Off | 1 | 0 | 0x552 | IF(AO2540="READ","MCU->SOC",IF(AO2540="WRITE","SOC->MCU",IF(AO2540="READ_WRITE","TWO-WAY",""))) | OS_ALL |  |  | 3帧有效+3帧not Active | [13 empty] | 0x0 |  |  |  | ON_CHANGE | 1 | UPPER(D2540 & "_" & MID(I2540, SEARCH("0x", I2540) + 2, LEN(I2540))) | "0x"&DEC2HEX(HEX2DEC(AI2539)+1) | GLOBAL |  | AB2540 | GLOBAL | INT32 | WRITE | ON_CHANGE | 0x0 | 0x1 |  | AH2540 | "VendorVehicleArea::"&AJ2540 | AI2540 | VLOOKUP(AJ2540,'Config'!E$2:'Config'!F$44,2,FALSE) | VENDOR | AM2540 | AN2540 | [9 empty] | 1.5.1 20260309132520
A2540+1 | V1.0.0 |  | ICC_LISD_Pixel334_OnOff | 对应像素点的亮灭 | 0x0:Pixel On 0x1:Pixel Off | 1 | 0 | 0x552 | IF(AO2541="READ","MCU->SOC",IF(AO2541="WRITE","SOC->MCU",IF(AO2541="READ_WRITE","TWO-WAY",""))) | OS_ALL |  |  | 3帧有效+3帧not Active | [13 empty] | 0x0 |  |  |  | ON_CHANGE | 1 | UPPER(D2541 & "_" & MID(I2541, SEARCH("0x", I2541) + 2, LEN(I2541))) | "0x"&DEC2HEX(HEX2DEC(AI2540)+1) | GLOBAL |  | AB2541 | GLOBAL | INT32 | WRITE | ON_CHANGE | 0x0 | 0x1 |  | AH2541 | "VendorVehicleArea::"&AJ2541 | AI2541 | VLOOKUP(AJ2541,'Config'!E$2:'Config'!F$44,2,FALSE) | VENDOR | AM2541 | AN2541 | [9 empty] | 1.5.1 20260309132520
A2541+1 | V1.0.0 |  | ICC_LISD_Pixel335_OnOff | 对应像素点的亮灭 | 0x0:Pixel On 0x1:Pixel Off | 1 | 0 | 0x552 | IF(AO2542="READ","MCU->SOC",IF(AO2542="WRITE","SOC->MCU",IF(AO2542="READ_WRITE","TWO-WAY",""))) | OS_ALL |  |  | 3帧有效+3帧not Active | [13 empty] | 0x0 |  |  |  | ON_CHANGE | 1 | UPPER(D2542 & "_" & MID(I2542, SEARCH("0x", I2542) + 2, LEN(I2542))) | "0x"&DEC2HEX(HEX2DEC(AI2541)+1) | GLOBAL |  | AB2542 | GLOBAL | INT32 | WRITE | ON_CHANGE | 0x0 | 0x1 |  | AH2542 | "VendorVehicleArea::"&AJ2542 | AI2542 | VLOOKUP(AJ2542,'Config'!E$2:'Config'!F$44,2,FALSE) | VENDOR | AM2542 | AN2542 | [9 empty] | 1.5.1 20260309132520
A2542+1 | V1.0.0 |  | ICC_LISD_Pixel336_OnOff | 对应像素点的亮灭 | 0x0:Pixel On 0x1:Pixel Off | 1 | 0 | 0x552 | IF(AO2543="READ","MCU->SOC",IF(AO2543="WRITE","SOC->MCU",IF(AO2543="READ_WRITE","TWO-WAY",""))) | OS_ALL |  |  | 3帧有效+3帧not Active | [13 empty] | 0x0 |  |  |  | ON_CHANGE | 1 | UPPER(D2543 & "_" & MID(I2543, SEARCH("0x", I2543) + 2, LEN(I2543))) | "0x"&DEC2HEX(HEX2DEC(AI2542)+1) | GLOBAL |  | AB2543 | GLOBAL | INT32 | WRITE | ON_CHANGE | 0x0 | 0x1 |  | AH2543 | "VendorVehicleArea::"&AJ2543 | AI2543 | VLOOKUP(AJ2543,'Config'!E$2:'Config'!F$44,2,FALSE) | VENDOR | AM2543 | AN2543 | [9 empty] | 1.5.1 20260309132520
A2543+1 | V1.0.0 |  | ICC_LISD_Pixel337_OnOff | 对应像素点的亮灭 | 0x0:Pixel On 0x1:Pixel Off | 1 | 0 | 0x552 | IF(AO2544="READ","MCU->SOC",IF(AO2544="WRITE","SOC->MCU",IF(AO2544="READ_WRITE","TWO-WAY",""))) | OS_ALL |  |  | 3帧有效+3帧not Active | [13 empty] | 0x0 |  |  |  | ON_CHANGE | 1 | UPPER(D2544 & "_" & MID(I2544, SEARCH("0x", I2544) + 2, LEN(I2544))) | "0x"&DEC2HEX(HEX2DEC(AI2543)+1) | GLOBAL |  | AB2544 | GLOBAL | INT32 | WRITE | ON_CHANGE | 0x0 | 0x1 |  | AH2544 | "VendorVehicleArea::"&AJ2544 | AI2544 | VLOOKUP(AJ2544,'Config'!E$2:'Config'!F$44,2,FALSE) | VENDOR | AM2544 | AN2544 | [9 empty] | 1.5.1 20260309132520
A2544+1 | V1.0.0 |  | ICC_LISD_Pixel338_OnOff | 对应像素点的亮灭 | 0x0:Pixel On 0x1:Pixel Off | 1 | 0 | 0x552 | IF(AO2545="READ","MCU->SOC",IF(AO2545="WRITE","SOC->MCU",IF(AO2545="READ_WRITE","TWO-WAY",""))) | OS_ALL |  |  | 3帧有效+3帧not Active | [13 empty] | 0x0 |  |  |  | ON_CHANGE | 1 | UPPER(D2545 & "_" & MID(I2545, SEARCH("0x", I2545) + 2, LEN(I2545))) | "0x"&DEC2HEX(HEX2DEC(AI2544)+1) | GLOBAL |  | AB2545 | GLOBAL | INT32 | WRITE | ON_CHANGE | 0x0 | 0x1 |  | AH2545 | "VendorVehicleArea::"&AJ2545 | AI2545 | VLOOKUP(AJ2545,'Config'!E$2:'Config'!F$44,2,FALSE) | VENDOR | AM2545 | AN2545 | [9 empty] | 1.5.1 20260309132520
A2545+1 | V1.0.0 |  | ICC_LISD_Pixel339_OnOff | 对应像素点的亮灭 | 0x0:Pixel On 0x1:Pixel Off | 1 | 0 | 0x552 | IF(AO2546="READ","MCU->SOC",IF(AO2546="WRITE","SOC->MCU",IF(AO2546="READ_WRITE","TWO-WAY",""))) | OS_ALL |  |  | 3帧有效+3帧not Active | [13 empty] | 0x0 |  |  |  | ON_CHANGE | 1 | UPPER(D2546 & "_" & MID(I2546, SEARCH("0x", I2546) + 2, LEN(I2546))) | "0x"&DEC2HEX(HEX2DEC(AI2545)+1) | GLOBAL |  | AB2546 | GLOBAL | INT32 | WRITE | ON_CHANGE | 0x0 | 0x1 |  | AH2546 | "VendorVehicleArea::"&AJ2546 | AI2546 | VLOOKUP(AJ2546,'Config'!E$2:'Config'!F$44,2,FALSE) | VENDOR | AM2546 | AN2546 | [9 empty] | 1.5.1 20260309132520
A2546+1 | V1.0.0 |  | ICC_LISD_Pixel340_OnOff | 对应像素点的亮灭 | 0x0:Pixel On 0x1:Pixel Off | 1 | 0 | 0x552 | IF(AO2547="READ","MCU->SOC",IF(AO2547="WRITE","SOC->MCU",IF(AO2547="READ_WRITE","TWO-WAY",""))) | OS_ALL |  |  | 3帧有效+3帧not Active | [13 empty] | 0x0 |  |  |  | ON_CHANGE | 1 | UPPER(D2547 & "_" & MID(I2547, SEARCH("0x", I2547) + 2, LEN(I2547))) | "0x"&DEC2HEX(HEX2DEC(AI2546)+1) | GLOBAL |  | AB2547 | GLOBAL | INT32 | WRITE | ON_CHANGE | 0x0 | 0x1 |  | AH2547 | "VendorVehicleArea::"&AJ2547 | AI2547 | VLOOKUP(AJ2547,'Config'!E$2:'Config'!F$44,2,FALSE) | VENDOR | AM2547 | AN2547 | [9 empty] | 1.5.1 20260309132520
A2547+1 | V1.0.0 |  | ICC_LISD_Pixel341_OnOff | 对应像素点的亮灭 | 0x0:Pixel On 0x1:Pixel Off | 1 | 0 | 0x552 | IF(AO2548="READ","MCU->SOC",IF(AO2548="WRITE","SOC->MCU",IF(AO2548="READ_WRITE","TWO-WAY",""))) | OS_ALL |  |  | 3帧有效+3帧not Active | [13 empty] | 0x0 |  |  |  | ON_CHANGE | 1 | UPPER(D2548 & "_" & MID(I2548, SEARCH("0x", I2548) + 2, LEN(I2548))) | "0x"&DEC2HEX(HEX2DEC(AI2547)+1) | GLOBAL |  | AB2548 | GLOBAL | INT32 | WRITE | ON_CHANGE | 0x0 | 0x1 |  | AH2548 | "VendorVehicleArea::"&AJ2548 | AI2548 | VLOOKUP(AJ2548,'Config'!E$2:'Config'!F$44,2,FALSE) | VENDOR | AM2548 | AN2548 | [9 empty] | 1.5.1 20260309132520
A2548+1 | V1.0.0 |  | ICC_LISD_Pixel342_OnOff | 对应像素点的亮灭 | 0x0:Pixel On 0x1:Pixel Off | 1 | 0 | 0x552 | IF(AO2549="READ","MCU->SOC",IF(AO2549="WRITE","SOC->MCU",IF(AO2549="READ_WRITE","TWO-WAY",""))) | OS_ALL |  |  | 3帧有效+3帧not Active | [13 empty] | 0x0 |  |  |  | ON_CHANGE | 1 | UPPER(D2549 & "_" & MID(I2549, SEARCH("0x", I2549) + 2, LEN(I2549))) | "0x"&DEC2HEX(HEX2DEC(AI2548)+1) | GLOBAL |  | AB2549 | GLOBAL | INT32 | WRITE | ON_CHANGE | 0x0 | 0x1 |  | AH2549 | "VendorVehicleArea::"&AJ2549 | AI2549 | VLOOKUP(AJ2549,'Config'!E$2:'Config'!F$44,2,FALSE) | VENDOR | AM2549 | AN2549 | [9 empty] | 1.5.1 20260309132520
A2549+1 | V1.0.0 |  | ICC_LISD_Pixel343_OnOff | 对应像素点的亮灭 | 0x0:Pixel On 0x1:Pixel Off | 1 | 0 | 0x552 | IF(AO2550="READ","MCU->SOC",IF(AO2550="WRITE","SOC->MCU",IF(AO2550="READ_WRITE","TWO-WAY",""))) | OS_ALL |  |  | 3帧有效+3帧not Active | [13 empty] | 0x0 |  |  |  | ON_CHANGE | 1 | UPPER(D2550 & "_" & MID(I2550, SEARCH("0x", I2550) + 2, LEN(I2550))) | "0x"&DEC2HEX(HEX2DEC(AI2549)+1) | GLOBAL |  | AB2550 | GLOBAL | INT32 | WRITE | ON_CHANGE | 0x0 | 0x1 |  | AH2550 | "VendorVehicleArea::"&AJ2550 | AI2550 | VLOOKUP(AJ2550,'Config'!E$2:'Config'!F$44,2,FALSE) | VENDOR | AM2550 | AN2550 | [9 empty] | 1.5.1 20260309132520
A2550+1 | V1.0.0 |  | ICC_LISD_Pixel344_OnOff | 对应像素点的亮灭 | 0x0:Pixel On 0x1:Pixel Off | 1 | 0 | 0x552 | IF(AO2551="READ","MCU->SOC",IF(AO2551="WRITE","SOC->MCU",IF(AO2551="READ_WRITE","TWO-WAY",""))) | OS_ALL |  |  | 3帧有效+3帧not Active | [13 empty] | 0x0 |  |  |  | ON_CHANGE | 1 | UPPER(D2551 & "_" & MID(I2551, SEARCH("0x", I2551) + 2, LEN(I2551))) | "0x"&DEC2HEX(HEX2DEC(AI2550)+1) | GLOBAL |  | AB2551 | GLOBAL | INT32 | WRITE | ON_CHANGE | 0x0 | 0x1 |  | AH2551 | "VendorVehicleArea::"&AJ2551 | AI2551 | VLOOKUP(AJ2551,'Config'!E$2:'Config'!F$44,2,FALSE) | VENDOR | AM2551 | AN2551 | [9 empty] | 1.5.1 20260309132520
A2551+1 | V1.0.0 |  | ICC_LISD_Pixel345_OnOff | 对应像素点的亮灭 | 0x0:Pixel On 0x1:Pixel Off | 1 | 0 | 0x552 | IF(AO2552="READ","MCU->SOC",IF(AO2552="WRITE","SOC->MCU",IF(AO2552="READ_WRITE","TWO-WAY",""))) | OS_ALL |  |  | 3帧有效+3帧not Active | [13 empty] | 0x0 |  |  |  | ON_CHANGE | 1 | UPPER(D2552 & "_" & MID(I2552, SEARCH("0x", I2552) + 2, LEN(I2552))) | "0x"&DEC2HEX(HEX2DEC(AI2551)+1) | GLOBAL |  | AB2552 | GLOBAL | INT32 | WRITE | ON_CHANGE | 0x0 | 0x1 |  | AH2552 | "VendorVehicleArea::"&AJ2552 | AI2552 | VLOOKUP(AJ2552,'Config'!E$2:'Config'!F$44,2,FALSE) | VENDOR | AM2552 | AN2552 | [9 empty] | 1.5.1 20260309132520
A2552+1 | V1.0.0 |  | ICC_LISD_Pixel346_OnOff | 对应像素点的亮灭 | 0x0:Pixel On 0x1:Pixel Off | 1 | 0 | 0x552 | IF(AO2553="READ","MCU->SOC",IF(AO2553="WRITE","SOC->MCU",IF(AO2553="READ_WRITE","TWO-WAY",""))) | OS_ALL |  |  | 3帧有效+3帧not Active | [13 empty] | 0x0 |  |  |  | ON_CHANGE | 1 | UPPER(D2553 & "_" & MID(I2553, SEARCH("0x", I2553) + 2, LEN(I2553))) | "0x"&DEC2HEX(HEX2DEC(AI2552)+1) | GLOBAL |  | AB2553 | GLOBAL | INT32 | WRITE | ON_CHANGE | 0x0 | 0x1 |  | AH2553 | "VendorVehicleArea::"&AJ2553 | AI2553 | VLOOKUP(AJ2553,'Config'!E$2:'Config'!F$44,2,FALSE) | VENDOR | AM2553 | AN2553 | [9 empty] | 1.5.1 20260309132520
A2553+1 | V1.0.0 |  | ICC_LISD_Pixel347_OnOff | 对应像素点的亮灭 | 0x0:Pixel On 0x1:Pixel Off | 1 | 0 | 0x552 | IF(AO2554="READ","MCU->SOC",IF(AO2554="WRITE","SOC->MCU",IF(AO2554="READ_WRITE","TWO-WAY",""))) | OS_ALL |  |  | 3帧有效+3帧not Active | [13 empty] | 0x0 |  |  |  | ON_CHANGE | 1 | UPPER(D2554 & "_" & MID(I2554, SEARCH("0x", I2554) + 2, LEN(I2554))) | "0x"&DEC2HEX(HEX2DEC(AI2553)+1) | GLOBAL |  | AB2554 | GLOBAL | INT32 | WRITE | ON_CHANGE | 0x0 | 0x1 |  | AH2554 | "VendorVehicleArea::"&AJ2554 | AI2554 | VLOOKUP(AJ2554,'Config'!E$2:'Config'!F$44,2,FALSE) | VENDOR | AM2554 | AN2554 | [9 empty] | 1.5.1 20260309132520
A2554+1 | V1.0.0 |  | ICC_LISD_Pixel348_OnOff | 对应像素点的亮灭 | 0x0:Pixel On 0x1:Pixel Off | 1 | 0 | 0x552 | IF(AO2555="READ","MCU->SOC",IF(AO2555="WRITE","SOC->MCU",IF(AO2555="READ_WRITE","TWO-WAY",""))) | OS_ALL |  |  | 3帧有效+3帧not Active | [13 empty] | 0x0 |  |  |  | ON_CHANGE | 1 | UPPER(D2555 & "_" & MID(I2555, SEARCH("0x", I2555) + 2, LEN(I2555))) | "0x"&DEC2HEX(HEX2DEC(AI2554)+1) | GLOBAL |  | AB2555 | GLOBAL | INT32 | WRITE | ON_CHANGE | 0x0 | 0x1 |  | AH2555 | "VendorVehicleArea::"&AJ2555 | AI2555 | VLOOKUP(AJ2555,'Config'!E$2:'Config'!F$44,2,FALSE) | VENDOR | AM2555 | AN2555 | [9 empty] | 1.5.1 20260309132520
A2555+1 | V1.0.0 |  | ICC_LISD_Pixel349_OnOff | 对应像素点的亮灭 | 0x0:Pixel On 0x1:Pixel Off | 1 | 0 | 0x552 | IF(AO2556="READ","MCU->SOC",IF(AO2556="WRITE","SOC->MCU",IF(AO2556="READ_WRITE","TWO-WAY",""))) | OS_ALL |  |  | 3帧有效+3帧not Active | [13 empty] | 0x0 |  |  |  | ON_CHANGE | 1 | UPPER(D2556 & "_" & MID(I2556, SEARCH("0x", I2556) + 2, LEN(I2556))) | "0x"&DEC2HEX(HEX2DEC(AI2555)+1) | GLOBAL |  | AB2556 | GLOBAL | INT32 | WRITE | ON_CHANGE | 0x0 | 0x1 |  | AH2556 | "VendorVehicleArea::"&AJ2556 | AI2556 | VLOOKUP(AJ2556,'Config'!E$2:'Config'!F$44,2,FALSE) | VENDOR | AM2556 | AN2556 | [9 empty] | 1.5.1 20260309132520
A2556+1 | V1.0.0 |  | ICC_LISD_Pixel350_OnOff | 对应像素点的亮灭 | 0x0:Pixel On 0x1:Pixel Off | 1 | 0 | 0x552 | IF(AO2557="READ","MCU->SOC",IF(AO2557="WRITE","SOC->MCU",IF(AO2557="READ_WRITE","TWO-WAY",""))) | OS_ALL |  |  | 3帧有效+3帧not Active | [13 empty] | 0x0 |  |  |  | ON_CHANGE | 1 | UPPER(D2557 & "_" & MID(I2557, SEARCH("0x", I2557) + 2, LEN(I2557))) | "0x"&DEC2HEX(HEX2DEC(AI2556)+1) | GLOBAL |  | AB2557 | GLOBAL | INT32 | WRITE | ON_CHANGE | 0x0 | 0x1 |  | AH2557 | "VendorVehicleArea::"&AJ2557 | AI2557 | VLOOKUP(AJ2557,'Config'!E$2:'Config'!F$44,2,FALSE) | VENDOR | AM2557 | AN2557 | [9 empty] | 1.5.1 20260309132520
A2557+1 | V1.0.0 |  | ICC_LISD_Pixel351_OnOff | 对应像素点的亮灭 | 0x0:Pixel On 0x1:Pixel Off | 1 | 0 | 0x552 | IF(AO2558="READ","MCU->SOC",IF(AO2558="WRITE","SOC->MCU",IF(AO2558="READ_WRITE","TWO-WAY",""))) | OS_ALL |  |  | 3帧有效+3帧not Active | [13 empty] | 0x0 |  |  |  | ON_CHANGE | 1 | UPPER(D2558 & "_" & MID(I2558, SEARCH("0x", I2558) + 2, LEN(I2558))) | "0x"&DEC2HEX(HEX2DEC(AI2557)+1) | GLOBAL |  | AB2558 | GLOBAL | INT32 | WRITE | ON_CHANGE | 0x0 | 0x1 |  | AH2558 | "VendorVehicleArea::"&AJ2558 | AI2558 | VLOOKUP(AJ2558,'Config'!E$2:'Config'!F$44,2,FALSE) | VENDOR | AM2558 | AN2558 | [9 empty] | 1.5.1 20260309132520
A2558+1 | V1.0.0 |  | ICC_LISD_Pixel352_OnOff | 对应像素点的亮灭 | 0x0:Pixel On 0x1:Pixel Off | 1 | 0 | 0x552 | IF(AO2559="READ","MCU->SOC",IF(AO2559="WRITE","SOC->MCU",IF(AO2559="READ_WRITE","TWO-WAY",""))) | OS_ALL |  |  | 3帧有效+3帧not Active | [13 empty] | 0x0 |  |  |  | ON_CHANGE | 1 | UPPER(D2559 & "_" & MID(I2559, SEARCH("0x", I2559) + 2, LEN(I2559))) | "0x"&DEC2HEX(HEX2DEC(AI2558)+1) | GLOBAL |  | AB2559 | GLOBAL | INT32 | WRITE | ON_CHANGE | 0x0 | 0x1 |  | AH2559 | "VendorVehicleArea::"&AJ2559 | AI2559 | VLOOKUP(AJ2559,'Config'!E$2:'Config'!F$44,2,FALSE) | VENDOR | AM2559 | AN2559 | [9 empty] | 1.5.1 20260309132520
A2559+1 | V1.0.0 |  | ICC_LISD_Pixel353_OnOff | 对应像素点的亮灭 | 0x0:Pixel On 0x1:Pixel Off | 1 | 0 | 0x552 | IF(AO2560="READ","MCU->SOC",IF(AO2560="WRITE","SOC->MCU",IF(AO2560="READ_WRITE","TWO-WAY",""))) | OS_ALL |  |  | 3帧有效+3帧not Active | [13 empty] | 0x0 |  |  |  | ON_CHANGE | 1 | UPPER(D2560 & "_" & MID(I2560, SEARCH("0x", I2560) + 2, LEN(I2560))) | "0x"&DEC2HEX(HEX2DEC(AI2559)+1) | GLOBAL |  | AB2560 | GLOBAL | INT32 | WRITE | ON_CHANGE | 0x0 | 0x1 |  | AH2560 | "VendorVehicleArea::"&AJ2560 | AI2560 | VLOOKUP(AJ2560,'Config'!E$2:'Config'!F$44,2,FALSE) | VENDOR | AM2560 | AN2560 | [9 empty] | 1.5.1 20260309132520
A2560+1 | V1.0.0 |  | ICC_LISD_Pixel354_OnOff | 对应像素点的亮灭 | 0x0:Pixel On 0x1:Pixel Off | 1 | 0 | 0x552 | IF(AO2561="READ","MCU->SOC",IF(AO2561="WRITE","SOC->MCU",IF(AO2561="READ_WRITE","TWO-WAY",""))) | OS_ALL |  |  | 3帧有效+3帧not Active | [13 empty] | 0x0 |  |  |  | ON_CHANGE | 1 | UPPER(D2561 & "_" & MID(I2561, SEARCH("0x", I2561) + 2, LEN(I2561))) | "0x"&DEC2HEX(HEX2DEC(AI2560)+1) | GLOBAL |  | AB2561 | GLOBAL | INT32 | WRITE | ON_CHANGE | 0x0 | 0x1 |  | AH2561 | "VendorVehicleArea::"&AJ2561 | AI2561 | VLOOKUP(AJ2561,'Config'!E$2:'Config'!F$44,2,FALSE) | VENDOR | AM2561 | AN2561 | [9 empty] | 1.5.1 20260309132520
A2561+1 | V1.0.0 |  | ICC_LISD_Pixel355_OnOff | 对应像素点的亮灭 | 0x0:Pixel On 0x1:Pixel Off | 1 | 0 | 0x552 | IF(AO2562="READ","MCU->SOC",IF(AO2562="WRITE","SOC->MCU",IF(AO2562="READ_WRITE","TWO-WAY",""))) | OS_ALL |  |  | 3帧有效+3帧not Active | [13 empty] | 0x0 |  |  |  | ON_CHANGE | 1 | UPPER(D2562 & "_" & MID(I2562, SEARCH("0x", I2562) + 2, LEN(I2562))) | "0x"&DEC2HEX(HEX2DEC(AI2561)+1) | GLOBAL |  | AB2562 | GLOBAL | INT32 | WRITE | ON_CHANGE | 0x0 | 0x1 |  | AH2562 | "VendorVehicleArea::"&AJ2562 | AI2562 | VLOOKUP(AJ2562,'Config'!E$2:'Config'!F$44,2,FALSE) | VENDOR | AM2562 | AN2562 | [9 empty] | 1.5.1 20260309132520
A2562+1 | V1.0.0 |  | ICC_LISD_Pixel356_OnOff | 对应像素点的亮灭 | 0x0:Pixel On 0x1:Pixel Off | 1 | 0 | 0x552 | IF(AO2563="READ","MCU->SOC",IF(AO2563="WRITE","SOC->MCU",IF(AO2563="READ_WRITE","TWO-WAY",""))) | OS_ALL |  |  | 3帧有效+3帧not Active | [13 empty] | 0x0 |  |  |  | ON_CHANGE | 1 | UPPER(D2563 & "_" & MID(I2563, SEARCH("0x", I2563) + 2, LEN(I2563))) | "0x"&DEC2HEX(HEX2DEC(AI2562)+1) | GLOBAL |  | AB2563 | GLOBAL | INT32 | WRITE | ON_CHANGE | 0x0 | 0x1 |  | AH2563 | "VendorVehicleArea::"&AJ2563 | AI2563 | VLOOKUP(AJ2563,'Config'!E$2:'Config'!F$44,2,FALSE) | VENDOR | AM2563 | AN2563 | [9 empty] | 1.5.1 20260309132520
A2563+1 | V1.0.0 |  | ICC_LISD_Pixel357_OnOff | 对应像素点的亮灭 | 0x0:Pixel On 0x1:Pixel Off | 1 | 0 | 0x552 | IF(AO2564="READ","MCU->SOC",IF(AO2564="WRITE","SOC->MCU",IF(AO2564="READ_WRITE","TWO-WAY",""))) | OS_ALL |  |  | 3帧有效+3帧not Active | [13 empty] | 0x0 |  |  |  | ON_CHANGE | 1 | UPPER(D2564 & "_" & MID(I2564, SEARCH("0x", I2564) + 2, LEN(I2564))) | "0x"&DEC2HEX(HEX2DEC(AI2563)+1) | GLOBAL |  | AB2564 | GLOBAL | INT32 | WRITE | ON_CHANGE | 0x0 | 0x1 |  | AH2564 | "VendorVehicleArea::"&AJ2564 | AI2564 | VLOOKUP(AJ2564,'Config'!E$2:'Config'!F$44,2,FALSE) | VENDOR | AM2564 | AN2564 | [9 empty] | 1.5.1 20260309132520
A2564+1 | V1.0.0 |  | ICC_LISD_Pixel358_OnOff | 对应像素点的亮灭 | 0x0:Pixel On 0x1:Pixel Off | 1 | 0 | 0x552 | IF(AO2565="READ","MCU->SOC",IF(AO2565="WRITE","SOC->MCU",IF(AO2565="READ_WRITE","TWO-WAY",""))) | OS_ALL |  |  | 3帧有效+3帧not Active | [13 empty] | 0x0 |  |  |  | ON_CHANGE | 1 | UPPER(D2565 & "_" & MID(I2565, SEARCH("0x", I2565) + 2, LEN(I2565))) | "0x"&DEC2HEX(HEX2DEC(AI2564)+1) | GLOBAL |  | AB2565 | GLOBAL | INT32 | WRITE | ON_CHANGE | 0x0 | 0x1 |  | AH2565 | "VendorVehicleArea::"&AJ2565 | AI2565 | VLOOKUP(AJ2565,'Config'!E$2:'Config'!F$44,2,FALSE) | VENDOR | AM2565 | AN2565 | [9 empty] | 1.5.1 20260309132520
A2565+1 | V1.0.0 |  | ICC_LISD_Pixel359_OnOff | 对应像素点的亮灭 | 0x0:Pixel On 0x1:Pixel Off | 1 | 0 | 0x552 | IF(AO2566="READ","MCU->SOC",IF(AO2566="WRITE","SOC->MCU",IF(AO2566="READ_WRITE","TWO-WAY",""))) | OS_ALL |  |  | 3帧有效+3帧not Active | [13 empty] | 0x0 |  |  |  | ON_CHANGE | 1 | UPPER(D2566 & "_" & MID(I2566, SEARCH("0x", I2566) + 2, LEN(I2566))) | "0x"&DEC2HEX(HEX2DEC(AI2565)+1) | GLOBAL |  | AB2566 | GLOBAL | INT32 | WRITE | ON_CHANGE | 0x0 | 0x1 |  | AH2566 | "VendorVehicleArea::"&AJ2566 | AI2566 | VLOOKUP(AJ2566,'Config'!E$2:'Config'!F$44,2,FALSE) | VENDOR | AM2566 | AN2566 | [9 empty] | 1.5.1 20260309132520
A2566+1 | V1.0.0 |  | ICC_LISD_Pixel360_OnOff | 对应像素点的亮灭 | 0x0:Pixel On 0x1:Pixel Off | 1 | 0 | 0x552 | IF(AO2567="READ","MCU->SOC",IF(AO2567="WRITE","SOC->MCU",IF(AO2567="READ_WRITE","TWO-WAY",""))) | OS_ALL |  |  | 3帧有效+3帧not Active | [13 empty] | 0x0 |  |  |  | ON_CHANGE | 1 | UPPER(D2567 & "_" & MID(I2567, SEARCH("0x", I2567) + 2, LEN(I2567))) | "0x"&DEC2HEX(HEX2DEC(AI2566)+1) | GLOBAL |  | AB2567 | GLOBAL | INT32 | WRITE | ON_CHANGE | 0x0 | 0x1 |  | AH2567 | "VendorVehicleArea::"&AJ2567 | AI2567 | VLOOKUP(AJ2567,'Config'!E$2:'Config'!F$44,2,FALSE) | VENDOR | AM2567 | AN2567 | [9 empty] | 1.5.1 20260309132520
A2567+1 | V1.0.0 |  | ICC_LISD_Pixel361_OnOff | 对应像素点的亮灭 | 0x0:Pixel On 0x1:Pixel Off | 1 | 0 | 0x552 | IF(AO2568="READ","MCU->SOC",IF(AO2568="WRITE","SOC->MCU",IF(AO2568="READ_WRITE","TWO-WAY",""))) | OS_ALL |  |  | 3帧有效+3帧not Active | [13 empty] | 0x0 |  |  |  | ON_CHANGE | 1 | UPPER(D2568 & "_" & MID(I2568, SEARCH("0x", I2568) + 2, LEN(I2568))) | "0x"&DEC2HEX(HEX2DEC(AI2567)+1) | GLOBAL |  | AB2568 | GLOBAL | INT32 | WRITE | ON_CHANGE | 0x0 | 0x1 |  | AH2568 | "VendorVehicleArea::"&AJ2568 | AI2568 | VLOOKUP(AJ2568,'Config'!E$2:'Config'!F$44,2,FALSE) | VENDOR | AM2568 | AN2568 | [9 empty] | 1.5.1 20260309132520
A2568+1 | V1.0.0 |  | ICC_LISD_Pixel362_OnOff | 对应像素点的亮灭 | 0x0:Pixel On 0x1:Pixel Off | 1 | 0 | 0x552 | IF(AO2569="READ","MCU->SOC",IF(AO2569="WRITE","SOC->MCU",IF(AO2569="READ_WRITE","TWO-WAY",""))) | OS_ALL |  |  | 3帧有效+3帧not Active | [13 empty] | 0x0 |  |  |  | ON_CHANGE | 1 | UPPER(D2569 & "_" & MID(I2569, SEARCH("0x", I2569) + 2, LEN(I2569))) | "0x"&DEC2HEX(HEX2DEC(AI2568)+1) | GLOBAL |  | AB2569 | GLOBAL | INT32 | WRITE | ON_CHANGE | 0x0 | 0x1 |  | AH2569 | "VendorVehicleArea::"&AJ2569 | AI2569 | VLOOKUP(AJ2569,'Config'!E$2:'Config'!F$44,2,FALSE) | VENDOR | AM2569 | AN2569 | [9 empty] | 1.5.1 20260309132520
A2569+1 | V1.0.0 |  | ICC_LISD_Pixel363_OnOff | 对应像素点的亮灭 | 0x0:Pixel On 0x1:Pixel Off | 1 | 0 | 0x552 | IF(AO2570="READ","MCU->SOC",IF(AO2570="WRITE","SOC->MCU",IF(AO2570="READ_WRITE","TWO-WAY",""))) | OS_ALL |  |  | 3帧有效+3帧not Active | [13 empty] | 0x0 |  |  |  | ON_CHANGE | 1 | UPPER(D2570 & "_" & MID(I2570, SEARCH("0x", I2570) + 2, LEN(I2570))) | "0x"&DEC2HEX(HEX2DEC(AI2569)+1) | GLOBAL |  | AB2570 | GLOBAL | INT32 | WRITE | ON_CHANGE | 0x0 | 0x1 |  | AH2570 | "VendorVehicleArea::"&AJ2570 | AI2570 | VLOOKUP(AJ2570,'Config'!E$2:'Config'!F$44,2,FALSE) | VENDOR | AM2570 | AN2570 | [9 empty] | 1.5.1 20260309132520
A2570+1 | V1.0.0 |  | ICC_LISD_Pixel364_OnOff | 对应像素点的亮灭 | 0x0:Pixel On 0x1:Pixel Off | 1 | 0 | 0x552 | IF(AO2571="READ","MCU->SOC",IF(AO2571="WRITE","SOC->MCU",IF(AO2571="READ_WRITE","TWO-WAY",""))) | OS_ALL |  |  | 3帧有效+3帧not Active | [13 empty] | 0x0 |  |  |  | ON_CHANGE | 1 | UPPER(D2571 & "_" & MID(I2571, SEARCH("0x", I2571) + 2, LEN(I2571))) | "0x"&DEC2HEX(HEX2DEC(AI2570)+1) | GLOBAL |  | AB2571 | GLOBAL | INT32 | WRITE | ON_CHANGE | 0x0 | 0x1 |  | AH2571 | "VendorVehicleArea::"&AJ2571 | AI2571 | VLOOKUP(AJ2571,'Config'!E$2:'Config'!F$44,2,FALSE) | VENDOR | AM2571 | AN2571 | [9 empty] | 1.5.1 20260309132520
A2571+1 | V1.0.0 |  | ICC_LISD_Pixel365_OnOff | 对应像素点的亮灭 | 0x0:Pixel On 0x1:Pixel Off | 1 | 0 | 0x552 | IF(AO2572="READ","MCU->SOC",IF(AO2572="WRITE","SOC->MCU",IF(AO2572="READ_WRITE","TWO-WAY",""))) | OS_ALL |  |  | 3帧有效+3帧not Active | [13 empty] | 0x0 |  |  |  | ON_CHANGE | 1 | UPPER(D2572 & "_" & MID(I2572, SEARCH("0x", I2572) + 2, LEN(I2572))) | "0x"&DEC2HEX(HEX2DEC(AI2571)+1) | GLOBAL |  | AB2572 | GLOBAL | INT32 | WRITE | ON_CHANGE | 0x0 | 0x1 |  | AH2572 | "VendorVehicleArea::"&AJ2572 | AI2572 | VLOOKUP(AJ2572,'Config'!E$2:'Config'!F$44,2,FALSE) | VENDOR | AM2572 | AN2572 | [9 empty] | 1.5.1 20260309132520
A2572+1 | V1.0.0 |  | ICC_LISD_Pixel366_OnOff | 对应像素点的亮灭 | 0x0:Pixel On 0x1:Pixel Off | 1 | 0 | 0x552 | IF(AO2573="READ","MCU->SOC",IF(AO2573="WRITE","SOC->MCU",IF(AO2573="READ_WRITE","TWO-WAY",""))) | OS_ALL |  |  | 3帧有效+3帧not Active | [13 empty] | 0x0 |  |  |  | ON_CHANGE | 1 | UPPER(D2573 & "_" & MID(I2573, SEARCH("0x", I2573) + 2, LEN(I2573))) | "0x"&DEC2HEX(HEX2DEC(AI2572)+1) | GLOBAL |  | AB2573 | GLOBAL | INT32 | WRITE | ON_CHANGE | 0x0 | 0x1 |  | AH2573 | "VendorVehicleArea::"&AJ2573 | AI2573 | VLOOKUP(AJ2573,'Config'!E$2:'Config'!F$44,2,FALSE) | VENDOR | AM2573 | AN2573 | [9 empty] | 1.5.1 20260309132520
A2573+1 | V1.0.0 |  | ICC_LISD_Pixel367_OnOff | 对应像素点的亮灭 | 0x0:Pixel On 0x1:Pixel Off | 1 | 0 | 0x552 | IF(AO2574="READ","MCU->SOC",IF(AO2574="WRITE","SOC->MCU",IF(AO2574="READ_WRITE","TWO-WAY",""))) | OS_ALL |  |  | 3帧有效+3帧not Active | [13 empty] | 0x0 |  |  |  | ON_CHANGE | 1 | UPPER(D2574 & "_" & MID(I2574, SEARCH("0x", I2574) + 2, LEN(I2574))) | "0x"&DEC2HEX(HEX2DEC(AI2573)+1) | GLOBAL |  | AB2574 | GLOBAL | INT32 | WRITE | ON_CHANGE | 0x0 | 0x1 |  | AH2574 | "VendorVehicleArea::"&AJ2574 | AI2574 | VLOOKUP(AJ2574,'Config'!E$2:'Config'!F$44,2,FALSE) | VENDOR | AM2574 | AN2574 | [9 empty] | 1.5.1 20260309132520
A2574+1 | V1.0.0 |  | ICC_LISD_Pixel368_OnOff | 对应像素点的亮灭 | 0x0:Pixel On 0x1:Pixel Off | 1 | 0 | 0x552 | IF(AO2575="READ","MCU->SOC",IF(AO2575="WRITE","SOC->MCU",IF(AO2575="READ_WRITE","TWO-WAY",""))) | OS_ALL |  |  | 3帧有效+3帧not Active | [13 empty] | 0x0 |  |  |  | ON_CHANGE | 1 | UPPER(D2575 & "_" & MID(I2575, SEARCH("0x", I2575) + 2, LEN(I2575))) | "0x"&DEC2HEX(HEX2DEC(AI2574)+1) | GLOBAL |  | AB2575 | GLOBAL | INT32 | WRITE | ON_CHANGE | 0x0 | 0x1 |  | AH2575 | "VendorVehicleArea::"&AJ2575 | AI2575 | VLOOKUP(AJ2575,'Config'!E$2:'Config'!F$44,2,FALSE) | VENDOR | AM2575 | AN2575 | [9 empty] | 1.5.1 20260309132520
A2575+1 | V1.0.0 |  | ICC_LISD_Pixel369_OnOff | 对应像素点的亮灭 | 0x0:Pixel On 0x1:Pixel Off | 1 | 0 | 0x552 | IF(AO2576="READ","MCU->SOC",IF(AO2576="WRITE","SOC->MCU",IF(AO2576="READ_WRITE","TWO-WAY",""))) | OS_ALL |  |  | 3帧有效+3帧not Active | [13 empty] | 0x0 |  |  |  | ON_CHANGE | 1 | UPPER(D2576 & "_" & MID(I2576, SEARCH("0x", I2576) + 2, LEN(I2576))) | "0x"&DEC2HEX(HEX2DEC(AI2575)+1) | GLOBAL |  | AB2576 | GLOBAL | INT32 | WRITE | ON_CHANGE | 0x0 | 0x1 |  | AH2576 | "VendorVehicleArea::"&AJ2576 | AI2576 | VLOOKUP(AJ2576,'Config'!E$2:'Config'!F$44,2,FALSE) | VENDOR | AM2576 | AN2576 | [9 empty] | 1.5.1 20260309132520
A2576+1 | V1.0.0 |  | ICC_LISD_Pixel370_OnOff | 对应像素点的亮灭 | 0x0:Pixel On 0x1:Pixel Off | 1 | 0 | 0x552 | IF(AO2577="READ","MCU->SOC",IF(AO2577="WRITE","SOC->MCU",IF(AO2577="READ_WRITE","TWO-WAY",""))) | OS_ALL |  |  | 3帧有效+3帧not Active | [13 empty] | 0x0 |  |  |  | ON_CHANGE | 1 | UPPER(D2577 & "_" & MID(I2577, SEARCH("0x", I2577) + 2, LEN(I2577))) | "0x"&DEC2HEX(HEX2DEC(AI2576)+1) | GLOBAL |  | AB2577 | GLOBAL | INT32 | WRITE | ON_CHANGE | 0x0 | 0x1 |  | AH2577 | "VendorVehicleArea::"&AJ2577 | AI2577 | VLOOKUP(AJ2577,'Config'!E$2:'Config'!F$44,2,FALSE) | VENDOR | AM2577 | AN2577 | [9 empty] | 1.5.1 20260309132520
A2577+1 | V1.0.0 |  | ICC_LISD_Pixel371_OnOff | 对应像素点的亮灭 | 0x0:Pixel On 0x1:Pixel Off | 1 | 0 | 0x552 | IF(AO2578="READ","MCU->SOC",IF(AO2578="WRITE","SOC->MCU",IF(AO2578="READ_WRITE","TWO-WAY",""))) | OS_ALL |  |  | 3帧有效+3帧not Active | [13 empty] | 0x0 |  |  |  | ON_CHANGE | 1 | UPPER(D2578 & "_" & MID(I2578, SEARCH("0x", I2578) + 2, LEN(I2578))) | "0x"&DEC2HEX(HEX2DEC(AI2577)+1) | GLOBAL |  | AB2578 | GLOBAL | INT32 | WRITE | ON_CHANGE | 0x0 | 0x1 |  | AH2578 | "VendorVehicleArea::"&AJ2578 | AI2578 | VLOOKUP(AJ2578,'Config'!E$2:'Config'!F$44,2,FALSE) | VENDOR | AM2578 | AN2578 | [9 empty] | 1.5.1 20260309132520
A2578+1 | V1.0.0 |  | ICC_LISD_Pixel372_OnOff | 对应像素点的亮灭 | 0x0:Pixel On 0x1:Pixel Off | 1 | 0 | 0x552 | IF(AO2579="READ","MCU->SOC",IF(AO2579="WRITE","SOC->MCU",IF(AO2579="READ_WRITE","TWO-WAY",""))) | OS_ALL |  |  | 3帧有效+3帧not Active | [13 empty] | 0x0 |  |  |  | ON_CHANGE | 1 | UPPER(D2579 & "_" & MID(I2579, SEARCH("0x", I2579) + 2, LEN(I2579))) | "0x"&DEC2HEX(HEX2DEC(AI2578)+1) | GLOBAL |  | AB2579 | GLOBAL | INT32 | WRITE | ON_CHANGE | 0x0 | 0x1 |  | AH2579 | "VendorVehicleArea::"&AJ2579 | AI2579 | VLOOKUP(AJ2579,'Config'!E$2:'Config'!F$44,2,FALSE) | VENDOR | AM2579 | AN2579 | [9 empty] | 1.5.1 20260309132520
A2579+1 | V1.0.0 |  | ICC_LISD_Pixel373_OnOff | 对应像素点的亮灭 | 0x0:Pixel On 0x1:Pixel Off | 1 | 0 | 0x552 | IF(AO2580="READ","MCU->SOC",IF(AO2580="WRITE","SOC->MCU",IF(AO2580="READ_WRITE","TWO-WAY",""))) | OS_ALL |  |  | 3帧有效+3帧not Active | [13 empty] | 0x0 |  |  |  | ON_CHANGE | 1 | UPPER(D2580 & "_" & MID(I2580, SEARCH("0x", I2580) + 2, LEN(I2580))) | "0x"&DEC2HEX(HEX2DEC(AI2579)+1) | GLOBAL |  | AB2580 | GLOBAL | INT32 | WRITE | ON_CHANGE | 0x0 | 0x1 |  | AH2580 | "VendorVehicleArea::"&AJ2580 | AI2580 | VLOOKUP(AJ2580,'Config'!E$2:'Config'!F$44,2,FALSE) | VENDOR | AM2580 | AN2580 | [9 empty] | 1.5.1 20260309132520
A2580+1 | V1.0.0 |  | ICC_LISD_Pixel374_OnOff | 对应像素点的亮灭 | 0x0:Pixel On 0x1:Pixel Off | 1 | 0 | 0x552 | IF(AO2581="READ","MCU->SOC",IF(AO2581="WRITE","SOC->MCU",IF(AO2581="READ_WRITE","TWO-WAY",""))) | OS_ALL |  |  | 3帧有效+3帧not Active | [13 empty] | 0x0 |  |  |  | ON_CHANGE | 1 | UPPER(D2581 & "_" & MID(I2581, SEARCH("0x", I2581) + 2, LEN(I2581))) | "0x"&DEC2HEX(HEX2DEC(AI2580)+1) | GLOBAL |  | AB2581 | GLOBAL | INT32 | WRITE | ON_CHANGE | 0x0 | 0x1 |  | AH2581 | "VendorVehicleArea::"&AJ2581 | AI2581 | VLOOKUP(AJ2581,'Config'!E$2:'Config'!F$44,2,FALSE) | VENDOR | AM2581 | AN2581 | [9 empty] | 1.5.1 20260309132520
A2581+1 | V1.0.0 |  | ICC_LISD_Pixel375_OnOff | 对应像素点的亮灭 | 0x0:Pixel On 0x1:Pixel Off | 1 | 0 | 0x552 | IF(AO2582="READ","MCU->SOC",IF(AO2582="WRITE","SOC->MCU",IF(AO2582="READ_WRITE","TWO-WAY",""))) | OS_ALL |  |  | 3帧有效+3帧not Active | [13 empty] | 0x0 |  |  |  | ON_CHANGE | 1 | UPPER(D2582 & "_" & MID(I2582, SEARCH("0x", I2582) + 2, LEN(I2582))) | "0x"&DEC2HEX(HEX2DEC(AI2581)+1) | GLOBAL |  | AB2582 | GLOBAL | INT32 | WRITE | ON_CHANGE | 0x0 | 0x1 |  | AH2582 | "VendorVehicleArea::"&AJ2582 | AI2582 | VLOOKUP(AJ2582,'Config'!E$2:'Config'!F$44,2,FALSE) | VENDOR | AM2582 | AN2582 | [9 empty] | 1.5.1 20260309132520
A2582+1 | V1.0.0 |  | ICC_LISD_Pixel376_OnOff | 对应像素点的亮灭 | 0x0:Pixel On 0x1:Pixel Off | 1 | 0 | 0x552 | IF(AO2583="READ","MCU->SOC",IF(AO2583="WRITE","SOC->MCU",IF(AO2583="READ_WRITE","TWO-WAY",""))) | OS_ALL |  |  | 3帧有效+3帧not Active | [13 empty] | 0x0 |  |  |  | ON_CHANGE | 1 | UPPER(D2583 & "_" & MID(I2583, SEARCH("0x", I2583) + 2, LEN(I2583))) | "0x"&DEC2HEX(HEX2DEC(AI2582)+1) | GLOBAL |  | AB2583 | GLOBAL | INT32 | WRITE | ON_CHANGE | 0x0 | 0x1 |  | AH2583 | "VendorVehicleArea::"&AJ2583 | AI2583 | VLOOKUP(AJ2583,'Config'!E$2:'Config'!F$44,2,FALSE) | VENDOR | AM2583 | AN2583 | [9 empty] | 1.5.1 20260309132520
A2583+1 | V1.0.0 |  | ICC_LISD_Pixel377_OnOff | 对应像素点的亮灭 | 0x0:Pixel On 0x1:Pixel Off | 1 | 0 | 0x552 | IF(AO2584="READ","MCU->SOC",IF(AO2584="WRITE","SOC->MCU",IF(AO2584="READ_WRITE","TWO-WAY",""))) | OS_ALL |  |  | 3帧有效+3帧not Active | [13 empty] | 0x0 |  |  |  | ON_CHANGE | 1 | UPPER(D2584 & "_" & MID(I2584, SEARCH("0x", I2584) + 2, LEN(I2584))) | "0x"&DEC2HEX(HEX2DEC(AI2583)+1) | GLOBAL |  | AB2584 | GLOBAL | INT32 | WRITE | ON_CHANGE | 0x0 | 0x1 |  | AH2584 | "VendorVehicleArea::"&AJ2584 | AI2584 | VLOOKUP(AJ2584,'Config'!E$2:'Config'!F$44,2,FALSE) | VENDOR | AM2584 | AN2584 | [9 empty] | 1.5.1 20260309132520
A2584+1 | V1.0.0 |  | ICC_LISD_Pixel378_OnOff | 对应像素点的亮灭 | 0x0:Pixel On 0x1:Pixel Off | 1 | 0 | 0x552 | IF(AO2585="READ","MCU->SOC",IF(AO2585="WRITE","SOC->MCU",IF(AO2585="READ_WRITE","TWO-WAY",""))) | OS_ALL |  |  | 3帧有效+3帧not Active | [13 empty] | 0x0 |  |  |  | ON_CHANGE | 1 | UPPER(D2585 & "_" & MID(I2585, SEARCH("0x", I2585) + 2, LEN(I2585))) | "0x"&DEC2HEX(HEX2DEC(AI2584)+1) | GLOBAL |  | AB2585 | GLOBAL | INT32 | WRITE | ON_CHANGE | 0x0 | 0x1 |  | AH2585 | "VendorVehicleArea::"&AJ2585 | AI2585 | VLOOKUP(AJ2585,'Config'!E$2:'Config'!F$44,2,FALSE) | VENDOR | AM2585 | AN2585 | [9 empty] | 1.5.1 20260309132520
A2585+1 | V1.0.0 |  | ICC_LISD_Pixel379_OnOff | 对应像素点的亮灭 | 0x0:Pixel On 0x1:Pixel Off | 1 | 0 | 0x552 | IF(AO2586="READ","MCU->SOC",IF(AO2586="WRITE","SOC->MCU",IF(AO2586="READ_WRITE","TWO-WAY",""))) | OS_ALL |  |  | 3帧有效+3帧not Active | [13 empty] | 0x0 |  |  |  | ON_CHANGE | 1 | UPPER(D2586 & "_" & MID(I2586, SEARCH("0x", I2586) + 2, LEN(I2586))) | "0x"&DEC2HEX(HEX2DEC(AI2585)+1) | GLOBAL |  | AB2586 | GLOBAL | INT32 | WRITE | ON_CHANGE | 0x0 | 0x1 |  | AH2586 | "VendorVehicleArea::"&AJ2586 | AI2586 | VLOOKUP(AJ2586,'Config'!E$2:'Config'!F$44,2,FALSE) | VENDOR | AM2586 | AN2586 | [9 empty] | 1.5.1 20260309132520
A2586+1 | V1.0.0 |  | ICC_LISD_Pixel380_OnOff | 对应像素点的亮灭 | 0x0:Pixel On 0x1:Pixel Off | 1 | 0 | 0x552 | IF(AO2587="READ","MCU->SOC",IF(AO2587="WRITE","SOC->MCU",IF(AO2587="READ_WRITE","TWO-WAY",""))) | OS_ALL |  |  | 3帧有效+3帧not Active | [13 empty] | 0x0 |  |  |  | ON_CHANGE | 1 | UPPER(D2587 & "_" & MID(I2587, SEARCH("0x", I2587) + 2, LEN(I2587))) | "0x"&DEC2HEX(HEX2DEC(AI2586)+1) | GLOBAL |  | AB2587 | GLOBAL | INT32 | WRITE | ON_CHANGE | 0x0 | 0x1 |  | AH2587 | "VendorVehicleArea::"&AJ2587 | AI2587 | VLOOKUP(AJ2587,'Config'!E$2:'Config'!F$44,2,FALSE) | VENDOR | AM2587 | AN2587 | [9 empty] | 1.5.1 20260309132520
A2587+1 | V1.0.0 |  | ICC_LISD_Pixel381_OnOff | 对应像素点的亮灭 | 0x0:Pixel On 0x1:Pixel Off | 1 | 0 | 0x552 | IF(AO2588="READ","MCU->SOC",IF(AO2588="WRITE","SOC->MCU",IF(AO2588="READ_WRITE","TWO-WAY",""))) | OS_ALL |  |  | 3帧有效+3帧not Active | [13 empty] | 0x0 |  |  |  | ON_CHANGE | 1 | UPPER(D2588 & "_" & MID(I2588, SEARCH("0x", I2588) + 2, LEN(I2588))) | "0x"&DEC2HEX(HEX2DEC(AI2587)+1) | GLOBAL |  | AB2588 | GLOBAL | INT32 | WRITE | ON_CHANGE | 0x0 | 0x1 |  | AH2588 | "VendorVehicleArea::"&AJ2588 | AI2588 | VLOOKUP(AJ2588,'Config'!E$2:'Config'!F$44,2,FALSE) | VENDOR | AM2588 | AN2588 | [9 empty] | 1.5.1 20260309132520
A2588+1 | V1.0.0 |  | ICC_LISD_Pixel382_OnOff | 对应像素点的亮灭 | 0x0:Pixel On 0x1:Pixel Off | 1 | 0 | 0x552 | IF(AO2589="READ","MCU->SOC",IF(AO2589="WRITE","SOC->MCU",IF(AO2589="READ_WRITE","TWO-WAY",""))) | OS_ALL |  |  | 3帧有效+3帧not Active | [13 empty] | 0x0 |  |  |  | ON_CHANGE | 1 | UPPER(D2589 & "_" & MID(I2589, SEARCH("0x", I2589) + 2, LEN(I2589))) | "0x"&DEC2HEX(HEX2DEC(AI2588)+1) | GLOBAL |  | AB2589 | GLOBAL | INT32 | WRITE | ON_CHANGE | 0x0 | 0x1 |  | AH2589 | "VendorVehicleArea::"&AJ2589 | AI2589 | VLOOKUP(AJ2589,'Config'!E$2:'Config'!F$44,2,FALSE) | VENDOR | AM2589 | AN2589 | [9 empty] | 1.5.1 20260309132520
A2589+1 | V1.0.0 |  | ICC_LISD_Pixel383_OnOff | 对应像素点的亮灭 | 0x0:Pixel On 0x1:Pixel Off | 1 | 0 | 0x552 | IF(AO2590="READ","MCU->SOC",IF(AO2590="WRITE","SOC->MCU",IF(AO2590="READ_WRITE","TWO-WAY",""))) | OS_ALL |  |  | 3帧有效+3帧not Active | [13 empty] | 0x0 |  |  |  | ON_CHANGE | 1 | UPPER(D2590 & "_" & MID(I2590, SEARCH("0x", I2590) + 2, LEN(I2590))) | "0x"&DEC2HEX(HEX2DEC(AI2589)+1) | GLOBAL |  | AB2590 | GLOBAL | INT32 | WRITE | ON_CHANGE | 0x0 | 0x1 |  | AH2590 | "VendorVehicleArea::"&AJ2590 | AI2590 | VLOOKUP(AJ2590,'Config'!E$2:'Config'!F$44,2,FALSE) | VENDOR | AM2590 | AN2590 | [9 empty] | 1.5.1 20260309132520
A2590+1 | V1.0.0 |  | ICC_LISD_Pixel384_OnOff | 对应像素点的亮灭 | 0x0:Pixel On 0x1:Pixel Off | 1 | 0 | 0x552 | IF(AO2591="READ","MCU->SOC",IF(AO2591="WRITE","SOC->MCU",IF(AO2591="READ_WRITE","TWO-WAY",""))) | OS_ALL |  |  | 3帧有效+3帧not Active | [13 empty] | 0x0 |  |  |  | ON_CHANGE | 1 | UPPER(D2591 & "_" & MID(I2591, SEARCH("0x", I2591) + 2, LEN(I2591))) | "0x"&DEC2HEX(HEX2DEC(AI2590)+1) | GLOBAL |  | AB2591 | GLOBAL | INT32 | WRITE | ON_CHANGE | 0x0 | 0x1 |  | AH2591 | "VendorVehicleArea::"&AJ2591 | AI2591 | VLOOKUP(AJ2591,'Config'!E$2:'Config'!F$44,2,FALSE) | VENDOR | AM2591 | AN2591 | [9 empty] | 1.5.1 20260309132520
A2591+1 | V1.0.0 |  | ICC_LISD_Pixel385_OnOff | 对应像素点的亮灭 | 0x0:Pixel On 0x1:Pixel Off | 1 | 0 | 0x552 | IF(AO2592="READ","MCU->SOC",IF(AO2592="WRITE","SOC->MCU",IF(AO2592="READ_WRITE","TWO-WAY",""))) | OS_ALL |  |  | 3帧有效+3帧not Active | [13 empty] | 0x0 |  |  |  | ON_CHANGE | 1 | UPPER(D2592 & "_" & MID(I2592, SEARCH("0x", I2592) + 2, LEN(I2592))) | "0x"&DEC2HEX(HEX2DEC(AI2591)+1) | GLOBAL |  | AB2592 | GLOBAL | INT32 | WRITE | ON_CHANGE | 0x0 | 0x1 |  | AH2592 | "VendorVehicleArea::"&AJ2592 | AI2592 | VLOOKUP(AJ2592,'Config'!E$2:'Config'!F$44,2,FALSE) | VENDOR | AM2592 | AN2592 | [9 empty] | 1.5.1 20260309132520
A2592+1 | V1.0.0 |  | ICC_LISD_Pixel386_OnOff | 对应像素点的亮灭 | 0x0:Pixel On 0x1:Pixel Off | 1 | 0 | 0x552 | IF(AO2593="READ","MCU->SOC",IF(AO2593="WRITE","SOC->MCU",IF(AO2593="READ_WRITE","TWO-WAY",""))) | OS_ALL |  |  | 3帧有效+3帧not Active | [13 empty] | 0x0 |  |  |  | ON_CHANGE | 1 | UPPER(D2593 & "_" & MID(I2593, SEARCH("0x", I2593) + 2, LEN(I2593))) | "0x"&DEC2HEX(HEX2DEC(AI2592)+1) | GLOBAL |  | AB2593 | GLOBAL | INT32 | WRITE | ON_CHANGE | 0x0 | 0x1 |  | AH2593 | "VendorVehicleArea::"&AJ2593 | AI2593 | VLOOKUP(AJ2593,'Config'!E$2:'Config'!F$44,2,FALSE) | VENDOR | AM2593 | AN2593 | [9 empty] | 1.5.1 20260309132520
A2593+1 | V1.0.0 |  | ICC_LISD_Pixel387_OnOff | 对应像素点的亮灭 | 0x0:Pixel On 0x1:Pixel Off | 1 | 0 | 0x552 | IF(AO2594="READ","MCU->SOC",IF(AO2594="WRITE","SOC->MCU",IF(AO2594="READ_WRITE","TWO-WAY",""))) | OS_ALL |  |  | 3帧有效+3帧not Active | [13 empty] | 0x0 |  |  |  | ON_CHANGE | 1 | UPPER(D2594 & "_" & MID(I2594, SEARCH("0x", I2594) + 2, LEN(I2594))) | "0x"&DEC2HEX(HEX2DEC(AI2593)+1) | GLOBAL |  | AB2594 | GLOBAL | INT32 | WRITE | ON_CHANGE | 0x0 | 0x1 |  | AH2594 | "VendorVehicleArea::"&AJ2594 | AI2594 | VLOOKUP(AJ2594,'Config'!E$2:'Config'!F$44,2,FALSE) | VENDOR | AM2594 | AN2594 | [9 empty] | 1.5.1 20260309132520
A2594+1 | V1.0.0 |  | ICC_LISD_Pixel388_OnOff | 对应像素点的亮灭 | 0x0:Pixel On 0x1:Pixel Off | 1 | 0 | 0x552 | IF(AO2595="READ","MCU->SOC",IF(AO2595="WRITE","SOC->MCU",IF(AO2595="READ_WRITE","TWO-WAY",""))) | OS_ALL |  |  | 3帧有效+3帧not Active | [13 empty] | 0x0 |  |  |  | ON_CHANGE | 1 | UPPER(D2595 & "_" & MID(I2595, SEARCH("0x", I2595) + 2, LEN(I2595))) | "0x"&DEC2HEX(HEX2DEC(AI2594)+1) | GLOBAL |  | AB2595 | GLOBAL | INT32 | WRITE | ON_CHANGE | 0x0 | 0x1 |  | AH2595 | "VendorVehicleArea::"&AJ2595 | AI2595 | VLOOKUP(AJ2595,'Config'!E$2:'Config'!F$44,2,FALSE) | VENDOR | AM2595 | AN2595 | [9 empty] | 1.5.1 20260309132520
A2595+1 | V1.0.0 |  | ICC_LISD_Pixel389_OnOff | 对应像素点的亮灭 | 0x0:Pixel On 0x1:Pixel Off | 1 | 0 | 0x552 | IF(AO2596="READ","MCU->SOC",IF(AO2596="WRITE","SOC->MCU",IF(AO2596="READ_WRITE","TWO-WAY",""))) | OS_ALL |  |  | 3帧有效+3帧not Active | [13 empty] | 0x0 |  |  |  | ON_CHANGE | 1 | UPPER(D2596 & "_" & MID(I2596, SEARCH("0x", I2596) + 2, LEN(I2596))) | "0x"&DEC2HEX(HEX2DEC(AI2595)+1) | GLOBAL |  | AB2596 | GLOBAL | INT32 | WRITE | ON_CHANGE | 0x0 | 0x1 |  | AH2596 | "VendorVehicleArea::"&AJ2596 | AI2596 | VLOOKUP(AJ2596,'Config'!E$2:'Config'!F$44,2,FALSE) | VENDOR | AM2596 | AN2596 | [9 empty] | 1.5.1 20260309132520
A2596+1 | V1.0.0 |  | ICC_LISD_Pixel390_OnOff | 对应像素点的亮灭 | 0x0:Pixel On 0x1:Pixel Off | 1 | 0 | 0x552 | IF(AO2597="READ","MCU->SOC",IF(AO2597="WRITE","SOC->MCU",IF(AO2597="READ_WRITE","TWO-WAY",""))) | OS_ALL |  |  | 3帧有效+3帧not Active | [13 empty] | 0x0 |  |  |  | ON_CHANGE | 1 | UPPER(D2597 & "_" & MID(I2597, SEARCH("0x", I2597) + 2, LEN(I2597))) | "0x"&DEC2HEX(HEX2DEC(AI2596)+1) | GLOBAL |  | AB2597 | GLOBAL | INT32 | WRITE | ON_CHANGE | 0x0 | 0x1 |  | AH2597 | "VendorVehicleArea::"&AJ2597 | AI2597 | VLOOKUP(AJ2597,'Config'!E$2:'Config'!F$44,2,FALSE) | VENDOR | AM2597 | AN2597 | [9 empty] | 1.5.1 20260309132520
A2597+1 | V1.0.0 |  | ICC_LISD_Pixel391_OnOff | 对应像素点的亮灭 | 0x0:Pixel On 0x1:Pixel Off | 1 | 0 | 0x552 | IF(AO2598="READ","MCU->SOC",IF(AO2598="WRITE","SOC->MCU",IF(AO2598="READ_WRITE","TWO-WAY",""))) | OS_ALL |  |  | 3帧有效+3帧not Active | [13 empty] | 0x0 |  |  |  | ON_CHANGE | 1 | UPPER(D2598 & "_" & MID(I2598, SEARCH("0x", I2598) + 2, LEN(I2598))) | "0x"&DEC2HEX(HEX2DEC(AI2597)+1) | GLOBAL |  | AB2598 | GLOBAL | INT32 | WRITE | ON_CHANGE | 0x0 | 0x1 |  | AH2598 | "VendorVehicleArea::"&AJ2598 | AI2598 | VLOOKUP(AJ2598,'Config'!E$2:'Config'!F$44,2,FALSE) | VENDOR | AM2598 | AN2598 | [9 empty] | 1.5.1 20260309132520
A2598+1 | V1.0.0 |  | ICC_LISD_Pixel392_OnOff | 对应像素点的亮灭 | 0x0:Pixel On 0x1:Pixel Off | 1 | 0 | 0x552 | IF(AO2599="READ","MCU->SOC",IF(AO2599="WRITE","SOC->MCU",IF(AO2599="READ_WRITE","TWO-WAY",""))) | OS_ALL |  |  | 3帧有效+3帧not Active | [13 empty] | 0x0 |  |  |  | ON_CHANGE | 1 | UPPER(D2599 & "_" & MID(I2599, SEARCH("0x", I2599) + 2, LEN(I2599))) | "0x"&DEC2HEX(HEX2DEC(AI2598)+1) | GLOBAL |  | AB2599 | GLOBAL | INT32 | WRITE | ON_CHANGE | 0x0 | 0x1 |  | AH2599 | "VendorVehicleArea::"&AJ2599 | AI2599 | VLOOKUP(AJ2599,'Config'!E$2:'Config'!F$44,2,FALSE) | VENDOR | AM2599 | AN2599 | [9 empty] | 1.5.1 20260309132520
A2599+1 | V1.0.0 |  | ICC_LISD_Pixel393_OnOff | 对应像素点的亮灭 | 0x0:Pixel On 0x1:Pixel Off | 1 | 0 | 0x552 | IF(AO2600="READ","MCU->SOC",IF(AO2600="WRITE","SOC->MCU",IF(AO2600="READ_WRITE","TWO-WAY",""))) | OS_ALL |  |  | 3帧有效+3帧not Active | [13 empty] | 0x0 |  |  |  | ON_CHANGE | 1 | UPPER(D2600 & "_" & MID(I2600, SEARCH("0x", I2600) + 2, LEN(I2600))) | "0x"&DEC2HEX(HEX2DEC(AI2599)+1) | GLOBAL |  | AB2600 | GLOBAL | INT32 | WRITE | ON_CHANGE | 0x0 | 0x1 |  | AH2600 | "VendorVehicleArea::"&AJ2600 | AI2600 | VLOOKUP(AJ2600,'Config'!E$2:'Config'!F$44,2,FALSE) | VENDOR | AM2600 | AN2600 | [9 empty] | 1.5.1 20260309132520
A2600+1 | V1.0.0 |  | ICC_LISD_Pixel394_OnOff | 对应像素点的亮灭 | 0x0:Pixel On 0x1:Pixel Off | 1 | 0 | 0x552 | IF(AO2601="READ","MCU->SOC",IF(AO2601="WRITE","SOC->MCU",IF(AO2601="READ_WRITE","TWO-WAY",""))) | OS_ALL |  |  | 3帧有效+3帧not Active | [13 empty] | 0x0 |  |  |  | ON_CHANGE | 1 | UPPER(D2601 & "_" & MID(I2601, SEARCH("0x", I2601) + 2, LEN(I2601))) | "0x"&DEC2HEX(HEX2DEC(AI2600)+1) | GLOBAL |  | AB2601 | GLOBAL | INT32 | WRITE | ON_CHANGE | 0x0 | 0x1 |  | AH2601 | "VendorVehicleArea::"&AJ2601 | AI2601 | VLOOKUP(AJ2601,'Config'!E$2:'Config'!F$44,2,FALSE) | VENDOR | AM2601 | AN2601 | [9 empty] | 1.5.1 20260309132520
A2601+1 | V1.0.0 |  | ICC_LISD_Pixel395_OnOff | 对应像素点的亮灭 | 0x0:Pixel On 0x1:Pixel Off | 1 | 0 | 0x552 | IF(AO2602="READ","MCU->SOC",IF(AO2602="WRITE","SOC->MCU",IF(AO2602="READ_WRITE","TWO-WAY",""))) | OS_ALL |  |  | 3帧有效+3帧not Active | [13 empty] | 0x0 |  |  |  | ON_CHANGE | 1 | UPPER(D2602 & "_" & MID(I2602, SEARCH("0x", I2602) + 2, LEN(I2602))) | "0x"&DEC2HEX(HEX2DEC(AI2601)+1) | GLOBAL |  | AB2602 | GLOBAL | INT32 | WRITE | ON_CHANGE | 0x0 | 0x1 |  | AH2602 | "VendorVehicleArea::"&AJ2602 | AI2602 | VLOOKUP(AJ2602,'Config'!E$2:'Config'!F$44,2,FALSE) | VENDOR | AM2602 | AN2602 | [9 empty] | 1.5.1 20260309132520
A2602+1 | V1.0.0 |  | ICC_LISD_Pixel396_OnOff | 对应像素点的亮灭 | 0x0:Pixel On 0x1:Pixel Off | 1 | 0 | 0x552 | IF(AO2603="READ","MCU->SOC",IF(AO2603="WRITE","SOC->MCU",IF(AO2603="READ_WRITE","TWO-WAY",""))) | OS_ALL |  |  | 3帧有效+3帧not Active | [13 empty] | 0x0 |  |  |  | ON_CHANGE | 1 | UPPER(D2603 & "_" & MID(I2603, SEARCH("0x", I2603) + 2, LEN(I2603))) | "0x"&DEC2HEX(HEX2DEC(AI2602)+1) | GLOBAL |  | AB2603 | GLOBAL | INT32 | WRITE | ON_CHANGE | 0x0 | 0x1 |  | AH2603 | "VendorVehicleArea::"&AJ2603 | AI2603 | VLOOKUP(AJ2603,'Config'!E$2:'Config'!F$44,2,FALSE) | VENDOR | AM2603 | AN2603 | [9 empty] | 1.5.1 20260309132520
A2603+1 | V1.0.0 |  | ICC_LISD_Pixel397_OnOff | 对应像素点的亮灭 | 0x0:Pixel On 0x1:Pixel Off | 1 | 0 | 0x552 | IF(AO2604="READ","MCU->SOC",IF(AO2604="WRITE","SOC->MCU",IF(AO2604="READ_WRITE","TWO-WAY",""))) | OS_ALL |  |  | 3帧有效+3帧not Active | [13 empty] | 0x0 |  |  |  | ON_CHANGE | 1 | UPPER(D2604 & "_" & MID(I2604, SEARCH("0x", I2604) + 2, LEN(I2604))) | "0x"&DEC2HEX(HEX2DEC(AI2603)+1) | GLOBAL |  | AB2604 | GLOBAL | INT32 | WRITE | ON_CHANGE | 0x0 | 0x1 |  | AH2604 | "VendorVehicleArea::"&AJ2604 | AI2604 | VLOOKUP(AJ2604,'Config'!E$2:'Config'!F$44,2,FALSE) | VENDOR | AM2604 | AN2604 | [9 empty] | 1.5.1 20260309132520
A2604+1 | V1.0.0 |  | ICC_LISD_Pixel398_OnOff | 对应像素点的亮灭 | 0x0:Pixel On 0x1:Pixel Off | 1 | 0 | 0x552 | IF(AO2605="READ","MCU->SOC",IF(AO2605="WRITE","SOC->MCU",IF(AO2605="READ_WRITE","TWO-WAY",""))) | OS_ALL |  |  | 3帧有效+3帧not Active | [13 empty] | 0x0 |  |  |  | ON_CHANGE | 1 | UPPER(D2605 & "_" & MID(I2605, SEARCH("0x", I2605) + 2, LEN(I2605))) | "0x"&DEC2HEX(HEX2DEC(AI2604)+1) | GLOBAL |  | AB2605 | GLOBAL | INT32 | WRITE | ON_CHANGE | 0x0 | 0x1 |  | AH2605 | "VendorVehicleArea::"&AJ2605 | AI2605 | VLOOKUP(AJ2605,'Config'!E$2:'Config'!F$44,2,FALSE) | VENDOR | AM2605 | AN2605 | [9 empty] | 1.5.1 20260309132520
A2605+1 | V1.0.0 |  | ICC_LISD_Pixel399_OnOff | 对应像素点的亮灭 | 0x0:Pixel On 0x1:Pixel Off | 1 | 0 | 0x552 | IF(AO2606="READ","MCU->SOC",IF(AO2606="WRITE","SOC->MCU",IF(AO2606="READ_WRITE","TWO-WAY",""))) | OS_ALL |  |  | 3帧有效+3帧not Active | [13 empty] | 0x0 |  |  |  | ON_CHANGE | 1 | UPPER(D2606 & "_" & MID(I2606, SEARCH("0x", I2606) + 2, LEN(I2606))) | "0x"&DEC2HEX(HEX2DEC(AI2605)+1) | GLOBAL |  | AB2606 | GLOBAL | INT32 | WRITE | ON_CHANGE | 0x0 | 0x1 |  | AH2606 | "VendorVehicleArea::"&AJ2606 | AI2606 | VLOOKUP(AJ2606,'Config'!E$2:'Config'!F$44,2,FALSE) | VENDOR | AM2606 | AN2606 | [9 empty] | 1.5.1 20260309132520
A2606+1 | V1.0.0 |  | ICC_LISD_Pixel400_OnOff | 对应像素点的亮灭 | 0x0:Pixel On 0x1:Pixel Off | 1 | 0 | 0x552 | IF(AO2607="READ","MCU->SOC",IF(AO2607="WRITE","SOC->MCU",IF(AO2607="READ_WRITE","TWO-WAY",""))) | OS_ALL |  |  | 3帧有效+3帧not Active | [13 empty] | 0x0 |  |  |  | ON_CHANGE | 1 | UPPER(D2607 & "_" & MID(I2607, SEARCH("0x", I2607) + 2, LEN(I2607))) | "0x"&DEC2HEX(HEX2DEC(AI2606)+1) | GLOBAL |  | AB2607 | GLOBAL | INT32 | WRITE | ON_CHANGE | 0x0 | 0x1 |  | AH2607 | "VendorVehicleArea::"&AJ2607 | AI2607 | VLOOKUP(AJ2607,'Config'!E$2:'Config'!F$44,2,FALSE) | VENDOR | AM2607 | AN2607 | [9 empty] | 1.5.1 20260309132520
A2607+1 | V1.0.0 |  | ICC_LISD_Pixel401_OnOff | 对应像素点的亮灭 | 0x0:Pixel On 0x1:Pixel Off | 1 | 0 | 0x552 | IF(AO2608="READ","MCU->SOC",IF(AO2608="WRITE","SOC->MCU",IF(AO2608="READ_WRITE","TWO-WAY",""))) | OS_ALL |  |  | 3帧有效+3帧not Active | [13 empty] | 0x0 |  |  |  | ON_CHANGE | 1 | UPPER(D2608 & "_" & MID(I2608, SEARCH("0x", I2608) + 2, LEN(I2608))) | "0x"&DEC2HEX(HEX2DEC(AI2607)+1) | GLOBAL |  | AB2608 | GLOBAL | INT32 | WRITE | ON_CHANGE | 0x0 | 0x1 |  | AH2608 | "VendorVehicleArea::"&AJ2608 | AI2608 | VLOOKUP(AJ2608,'Config'!E$2:'Config'!F$44,2,FALSE) | VENDOR | AM2608 | AN2608 | [9 empty] | 1.5.1 20260309132520
A2608+1 | V1.0.0 |  | ICC_LISD_Pixel402_OnOff | 对应像素点的亮灭 | 0x0:Pixel On 0x1:Pixel Off | 1 | 0 | 0x552 | IF(AO2609="READ","MCU->SOC",IF(AO2609="WRITE","SOC->MCU",IF(AO2609="READ_WRITE","TWO-WAY",""))) | OS_ALL |  |  | 3帧有效+3帧not Active | [13 empty] | 0x0 |  |  |  | ON_CHANGE | 1 | UPPER(D2609 & "_" & MID(I2609, SEARCH("0x", I2609) + 2, LEN(I2609))) | "0x"&DEC2HEX(HEX2DEC(AI2608)+1) | GLOBAL |  | AB2609 | GLOBAL | INT32 | WRITE | ON_CHANGE | 0x0 | 0x1 |  | AH2609 | "VendorVehicleArea::"&AJ2609 | AI2609 | VLOOKUP(AJ2609,'Config'!E$2:'Config'!F$44,2,FALSE) | VENDOR | AM2609 | AN2609 | [9 empty] | 1.5.1 20260309132520
A2609+1 | V1.0.0 |  | ICC_LISD_Pixel403_OnOff | 对应像素点的亮灭 | 0x0:Pixel On 0x1:Pixel Off | 1 | 0 | 0x552 | IF(AO2610="READ","MCU->SOC",IF(AO2610="WRITE","SOC->MCU",IF(AO2610="READ_WRITE","TWO-WAY",""))) | OS_ALL |  |  | 3帧有效+3帧not Active | [13 empty] | 0x0 |  |  |  | ON_CHANGE | 1 | UPPER(D2610 & "_" & MID(I2610, SEARCH("0x", I2610) + 2, LEN(I2610))) | "0x"&DEC2HEX(HEX2DEC(AI2609)+1) | GLOBAL |  | AB2610 | GLOBAL | INT32 | WRITE | ON_CHANGE | 0x0 | 0x1 |  | AH2610 | "VendorVehicleArea::"&AJ2610 | AI2610 | VLOOKUP(AJ2610,'Config'!E$2:'Config'!F$44,2,FALSE) | VENDOR | AM2610 | AN2610 | [9 empty] | 1.5.1 20260309132520
A2610+1 | V1.0.0 |  | ICC_LISD_Pixel404_OnOff | 对应像素点的亮灭 | 0x0:Pixel On 0x1:Pixel Off | 1 | 0 | 0x552 | IF(AO2611="READ","MCU->SOC",IF(AO2611="WRITE","SOC->MCU",IF(AO2611="READ_WRITE","TWO-WAY",""))) | OS_ALL |  |  | 3帧有效+3帧not Active | [13 empty] | 0x0 |  |  |  | ON_CHANGE | 1 | UPPER(D2611 & "_" & MID(I2611, SEARCH("0x", I2611) + 2, LEN(I2611))) | "0x"&DEC2HEX(HEX2DEC(AI2610)+1) | GLOBAL |  | AB2611 | GLOBAL | INT32 | WRITE | ON_CHANGE | 0x0 | 0x1 |  | AH2611 | "VendorVehicleArea::"&AJ2611 | AI2611 | VLOOKUP(AJ2611,'Config'!E$2:'Config'!F$44,2,FALSE) | VENDOR | AM2611 | AN2611 | [9 empty] | 1.5.1 20260309132520
A2611+1 | V1.0.0 |  | ICC_LISD_Pixel405_OnOff | 对应像素点的亮灭 | 0x0:Pixel On 0x1:Pixel Off | 1 | 0 | 0x552 | IF(AO2612="READ","MCU->SOC",IF(AO2612="WRITE","SOC->MCU",IF(AO2612="READ_WRITE","TWO-WAY",""))) | OS_ALL |  |  | 3帧有效+3帧not Active | [13 empty] | 0x0 |  |  |  | ON_CHANGE | 1 | UPPER(D2612 & "_" & MID(I2612, SEARCH("0x", I2612) + 2, LEN(I2612))) | "0x"&DEC2HEX(HEX2DEC(AI2611)+1) | GLOBAL |  | AB2612 | GLOBAL | INT32 | WRITE | ON_CHANGE | 0x0 | 0x1 |  | AH2612 | "VendorVehicleArea::"&AJ2612 | AI2612 | VLOOKUP(AJ2612,'Config'!E$2:'Config'!F$44,2,FALSE) | VENDOR | AM2612 | AN2612 | [9 empty] | 1.5.1 20260309132520
A2612+1 | V1.0.0 |  | ICC_LISD_Pixel406_OnOff | 对应像素点的亮灭 | 0x0:Pixel On 0x1:Pixel Off | 1 | 0 | 0x552 | IF(AO2613="READ","MCU->SOC",IF(AO2613="WRITE","SOC->MCU",IF(AO2613="READ_WRITE","TWO-WAY",""))) | OS_ALL |  |  | 3帧有效+3帧not Active | [13 empty] | 0x0 |  |  |  | ON_CHANGE | 1 | UPPER(D2613 & "_" & MID(I2613, SEARCH("0x", I2613) + 2, LEN(I2613))) | "0x"&DEC2HEX(HEX2DEC(AI2612)+1) | GLOBAL |  | AB2613 | GLOBAL | INT32 | WRITE | ON_CHANGE | 0x0 | 0x1 |  | AH2613 | "VendorVehicleArea::"&AJ2613 | AI2613 | VLOOKUP(AJ2613,'Config'!E$2:'Config'!F$44,2,FALSE) | VENDOR | AM2613 | AN2613 | [9 empty] | 1.5.1 20260309132520
A2613+1 | V1.0.0 |  | ICC_LISD_Pixel407_OnOff | 对应像素点的亮灭 | 0x0:Pixel On 0x1:Pixel Off | 1 | 0 | 0x552 | IF(AO2614="READ","MCU->SOC",IF(AO2614="WRITE","SOC->MCU",IF(AO2614="READ_WRITE","TWO-WAY",""))) | OS_ALL |  |  | 3帧有效+3帧not Active | [13 empty] | 0x0 |  |  |  | ON_CHANGE | 1 | UPPER(D2614 & "_" & MID(I2614, SEARCH("0x", I2614) + 2, LEN(I2614))) | "0x"&DEC2HEX(HEX2DEC(AI2613)+1) | GLOBAL |  | AB2614 | GLOBAL | INT32 | WRITE | ON_CHANGE | 0x0 | 0x1 |  | AH2614 | "VendorVehicleArea::"&AJ2614 | AI2614 | VLOOKUP(AJ2614,'Config'!E$2:'Config'!F$44,2,FALSE) | VENDOR | AM2614 | AN2614 | [9 empty] | 1.5.1 20260309132520
A2614+1 | V1.0.0 |  | ICC_LISD_Pixel408_OnOff | 对应像素点的亮灭 | 0x0:Pixel On 0x1:Pixel Off | 1 | 0 | 0x552 | IF(AO2615="READ","MCU->SOC",IF(AO2615="WRITE","SOC->MCU",IF(AO2615="READ_WRITE","TWO-WAY",""))) | OS_ALL |  |  | 3帧有效+3帧not Active | [13 empty] | 0x0 |  |  |  | ON_CHANGE | 1 | UPPER(D2615 & "_" & MID(I2615, SEARCH("0x", I2615) + 2, LEN(I2615))) | "0x"&DEC2HEX(HEX2DEC(AI2614)+1) | GLOBAL |  | AB2615 | GLOBAL | INT32 | WRITE | ON_CHANGE | 0x0 | 0x1 |  | AH2615 | "VendorVehicleArea::"&AJ2615 | AI2615 | VLOOKUP(AJ2615,'Config'!E$2:'Config'!F$44,2,FALSE) | VENDOR | AM2615 | AN2615 | [9 empty] | 1.5.1 20260309132520
A2615+1 | V1.0.0 |  | ICC_LISD_Pixel409_OnOff | 对应像素点的亮灭 | 0x0:Pixel On 0x1:Pixel Off | 1 | 0 | 0x552 | IF(AO2616="READ","MCU->SOC",IF(AO2616="WRITE","SOC->MCU",IF(AO2616="READ_WRITE","TWO-WAY",""))) | OS_ALL |  |  | 3帧有效+3帧not Active | [13 empty] | 0x0 |  |  |  | ON_CHANGE | 1 | UPPER(D2616 & "_" & MID(I2616, SEARCH("0x", I2616) + 2, LEN(I2616))) | "0x"&DEC2HEX(HEX2DEC(AI2615)+1) | GLOBAL |  | AB2616 | GLOBAL | INT32 | WRITE | ON_CHANGE | 0x0 | 0x1 |  | AH2616 | "VendorVehicleArea::"&AJ2616 | AI2616 | VLOOKUP(AJ2616,'Config'!E$2:'Config'!F$44,2,FALSE) | VENDOR | AM2616 | AN2616 | [9 empty] | 1.5.1 20260309132520
A2616+1 | V1.0.0 |  | ICC_LISD_Pixel410_OnOff | 对应像素点的亮灭 | 0x0:Pixel On 0x1:Pixel Off | 1 | 0 | 0x552 | IF(AO2617="READ","MCU->SOC",IF(AO2617="WRITE","SOC->MCU",IF(AO2617="READ_WRITE","TWO-WAY",""))) | OS_ALL |  |  | 3帧有效+3帧not Active | [13 empty] | 0x0 |  |  |  | ON_CHANGE | 1 | UPPER(D2617 & "_" & MID(I2617, SEARCH("0x", I2617) + 2, LEN(I2617))) | "0x"&DEC2HEX(HEX2DEC(AI2616)+1) | GLOBAL |  | AB2617 | GLOBAL | INT32 | WRITE | ON_CHANGE | 0x0 | 0x1 |  | AH2617 | "VendorVehicleArea::"&AJ2617 | AI2617 | VLOOKUP(AJ2617,'Config'!E$2:'Config'!F$44,2,FALSE) | VENDOR | AM2617 | AN2617 | [9 empty] | 1.5.1 20260309132520
A2617+1 | V1.0.0 |  | ICC_LISD_Pixel411_OnOff | 对应像素点的亮灭 | 0x0:Pixel On 0x1:Pixel Off | 1 | 0 | 0x552 | IF(AO2618="READ","MCU->SOC",IF(AO2618="WRITE","SOC->MCU",IF(AO2618="READ_WRITE","TWO-WAY",""))) | OS_ALL |  |  | 3帧有效+3帧not Active | [13 empty] | 0x0 |  |  |  | ON_CHANGE | 1 | UPPER(D2618 & "_" & MID(I2618, SEARCH("0x", I2618) + 2, LEN(I2618))) | "0x"&DEC2HEX(HEX2DEC(AI2617)+1) | GLOBAL |  | AB2618 | GLOBAL | INT32 | WRITE | ON_CHANGE | 0x0 | 0x1 |  | AH2618 | "VendorVehicleArea::"&AJ2618 | AI2618 | VLOOKUP(AJ2618,'Config'!E$2:'Config'!F$44,2,FALSE) | VENDOR | AM2618 | AN2618 | [9 empty] | 1.5.1 20260309132520
A2618+1 | V1.0.0 |  | ICC_LISD_Pixel412_OnOff | 对应像素点的亮灭 | 0x0:Pixel On 0x1:Pixel Off | 1 | 0 | 0x552 | IF(AO2619="READ","MCU->SOC",IF(AO2619="WRITE","SOC->MCU",IF(AO2619="READ_WRITE","TWO-WAY",""))) | OS_ALL |  |  | 3帧有效+3帧not Active | [13 empty] | 0x0 |  |  |  | ON_CHANGE | 1 | UPPER(D2619 & "_" & MID(I2619, SEARCH("0x", I2619) + 2, LEN(I2619))) | "0x"&DEC2HEX(HEX2DEC(AI2618)+1) | GLOBAL |  | AB2619 | GLOBAL | INT32 | WRITE | ON_CHANGE | 0x0 | 0x1 |  | AH2619 | "VendorVehicleArea::"&AJ2619 | AI2619 | VLOOKUP(AJ2619,'Config'!E$2:'Config'!F$44,2,FALSE) | VENDOR | AM2619 | AN2619 | [9 empty] | 1.5.1 20260309132520
A2619+1 | V1.0.0 |  | ICC_LISD_Pixel413_OnOff | 对应像素点的亮灭 | 0x0:Pixel On 0x1:Pixel Off | 1 | 0 | 0x552 | IF(AO2620="READ","MCU->SOC",IF(AO2620="WRITE","SOC->MCU",IF(AO2620="READ_WRITE","TWO-WAY",""))) | OS_ALL |  |  | 3帧有效+3帧not Active | [13 empty] | 0x0 |  |  |  | ON_CHANGE | 1 | UPPER(D2620 & "_" & MID(I2620, SEARCH("0x", I2620) + 2, LEN(I2620))) | "0x"&DEC2HEX(HEX2DEC(AI2619)+1) | GLOBAL |  | AB2620 | GLOBAL | INT32 | WRITE | ON_CHANGE | 0x0 | 0x1 |  | AH2620 | "VendorVehicleArea::"&AJ2620 | AI2620 | VLOOKUP(AJ2620,'Config'!E$2:'Config'!F$44,2,FALSE) | VENDOR | AM2620 | AN2620 | [9 empty] | 1.5.1 20260309132520
A2620+1 | V1.0.0 |  | ICC_LISD_Pixel414_OnOff | 对应像素点的亮灭 | 0x0:Pixel On 0x1:Pixel Off | 1 | 0 | 0x552 | IF(AO2621="READ","MCU->SOC",IF(AO2621="WRITE","SOC->MCU",IF(AO2621="READ_WRITE","TWO-WAY",""))) | OS_ALL |  |  | 3帧有效+3帧not Active | [13 empty] | 0x0 |  |  |  | ON_CHANGE | 1 | UPPER(D2621 & "_" & MID(I2621, SEARCH("0x", I2621) + 2, LEN(I2621))) | "0x"&DEC2HEX(HEX2DEC(AI2620)+1) | GLOBAL |  | AB2621 | GLOBAL | INT32 | WRITE | ON_CHANGE | 0x0 | 0x1 |  | AH2621 | "VendorVehicleArea::"&AJ2621 | AI2621 | VLOOKUP(AJ2621,'Config'!E$2:'Config'!F$44,2,FALSE) | VENDOR | AM2621 | AN2621 | [9 empty] | 1.5.1 20260309132520
A2621+1 | V1.0.0 |  | ICC_LISD_Pixel415_OnOff | 对应像素点的亮灭 | 0x0:Pixel On 0x1:Pixel Off | 1 | 0 | 0x552 | IF(AO2622="READ","MCU->SOC",IF(AO2622="WRITE","SOC->MCU",IF(AO2622="READ_WRITE","TWO-WAY",""))) | OS_ALL |  |  | 3帧有效+3帧not Active | [13 empty] | 0x0 |  |  |  | ON_CHANGE | 1 | UPPER(D2622 & "_" & MID(I2622, SEARCH("0x", I2622) + 2, LEN(I2622))) | "0x"&DEC2HEX(HEX2DEC(AI2621)+1) | GLOBAL |  | AB2622 | GLOBAL | INT32 | WRITE | ON_CHANGE | 0x0 | 0x1 |  | AH2622 | "VendorVehicleArea::"&AJ2622 | AI2622 | VLOOKUP(AJ2622,'Config'!E$2:'Config'!F$44,2,FALSE) | VENDOR | AM2622 | AN2622 | [9 empty] | 1.5.1 20260309132520
A2622+1 | V1.0.0 |  | ICC_LISD_Pixel416_OnOff | 对应像素点的亮灭 | 0x0:Pixel On 0x1:Pixel Off | 1 | 0 | 0x552 | IF(AO2623="READ","MCU->SOC",IF(AO2623="WRITE","SOC->MCU",IF(AO2623="READ_WRITE","TWO-WAY",""))) | OS_ALL |  |  | 3帧有效+3帧not Active | [13 empty] | 0x0 |  |  |  | ON_CHANGE | 1 | UPPER(D2623 & "_" & MID(I2623, SEARCH("0x", I2623) + 2, LEN(I2623))) | "0x"&DEC2HEX(HEX2DEC(AI2622)+1) | GLOBAL |  | AB2623 | GLOBAL | INT32 | WRITE | ON_CHANGE | 0x0 | 0x1 |  | AH2623 | "VendorVehicleArea::"&AJ2623 | AI2623 | VLOOKUP(AJ2623,'Config'!E$2:'Config'!F$44,2,FALSE) | VENDOR | AM2623 | AN2623 | [9 empty] | 1.5.1 20260309132520
A2623+1 | V1.0.0 |  | ICC_LISD_Pixel417_OnOff | 对应像素点的亮灭 | 0x0:Pixel On 0x1:Pixel Off | 1 | 0 | 0x552 | IF(AO2624="READ","MCU->SOC",IF(AO2624="WRITE","SOC->MCU",IF(AO2624="READ_WRITE","TWO-WAY",""))) | OS_ALL |  |  | 3帧有效+3帧not Active | [13 empty] | 0x0 |  |  |  | ON_CHANGE | 1 | UPPER(D2624 & "_" & MID(I2624, SEARCH("0x", I2624) + 2, LEN(I2624))) | "0x"&DEC2HEX(HEX2DEC(AI2623)+1) | GLOBAL |  | AB2624 | GLOBAL | INT32 | WRITE | ON_CHANGE | 0x0 | 0x1 |  | AH2624 | "VendorVehicleArea::"&AJ2624 | AI2624 | VLOOKUP(AJ2624,'Config'!E$2:'Config'!F$44,2,FALSE) | VENDOR | AM2624 | AN2624 | [9 empty] | 1.5.1 20260309132520
A2624+1 | V1.0.0 |  | ICC_LISD_Pixel418_OnOff | 对应像素点的亮灭 | 0x0:Pixel On 0x1:Pixel Off | 1 | 0 | 0x552 | IF(AO2625="READ","MCU->SOC",IF(AO2625="WRITE","SOC->MCU",IF(AO2625="READ_WRITE","TWO-WAY",""))) | OS_ALL |  |  | 3帧有效+3帧not Active | [13 empty] | 0x0 |  |  |  | ON_CHANGE | 1 | UPPER(D2625 & "_" & MID(I2625, SEARCH("0x", I2625) + 2, LEN(I2625))) | "0x"&DEC2HEX(HEX2DEC(AI2624)+1) | GLOBAL |  | AB2625 | GLOBAL | INT32 | WRITE | ON_CHANGE | 0x0 | 0x1 |  | AH2625 | "VendorVehicleArea::"&AJ2625 | AI2625 | VLOOKUP(AJ2625,'Config'!E$2:'Config'!F$44,2,FALSE) | VENDOR | AM2625 | AN2625 | [9 empty] | 1.5.1 20260309132520
A2625+1 | V1.0.0 |  | ICC_LISD_Pixel419_OnOff | 对应像素点的亮灭 | 0x0:Pixel On 0x1:Pixel Off | 1 | 0 | 0x552 | IF(AO2626="READ","MCU->SOC",IF(AO2626="WRITE","SOC->MCU",IF(AO2626="READ_WRITE","TWO-WAY",""))) | OS_ALL |  |  | 3帧有效+3帧not Active | [13 empty] | 0x0 |  |  |  | ON_CHANGE | 1 | UPPER(D2626 & "_" & MID(I2626, SEARCH("0x", I2626) + 2, LEN(I2626))) | "0x"&DEC2HEX(HEX2DEC(AI2625)+1) | GLOBAL |  | AB2626 | GLOBAL | INT32 | WRITE | ON_CHANGE | 0x0 | 0x1 |  | AH2626 | "VendorVehicleArea::"&AJ2626 | AI2626 | VLOOKUP(AJ2626,'Config'!E$2:'Config'!F$44,2,FALSE) | VENDOR | AM2626 | AN2626 | [9 empty] | 1.5.1 20260309132520
A2626+1 | V1.0.0 |  | ICC_LISD_Pixel420_OnOff | 对应像素点的亮灭 | 0x0:Pixel On 0x1:Pixel Off | 1 | 0 | 0x552 | IF(AO2627="READ","MCU->SOC",IF(AO2627="WRITE","SOC->MCU",IF(AO2627="READ_WRITE","TWO-WAY",""))) | OS_ALL |  |  | 3帧有效+3帧not Active | [13 empty] | 0x0 |  |  |  | ON_CHANGE | 1 | UPPER(D2627 & "_" & MID(I2627, SEARCH("0x", I2627) + 2, LEN(I2627))) | "0x"&DEC2HEX(HEX2DEC(AI2626)+1) | GLOBAL |  | AB2627 | GLOBAL | INT32 | WRITE | ON_CHANGE | 0x0 | 0x1 |  | AH2627 | "VendorVehicleArea::"&AJ2627 | AI2627 | VLOOKUP(AJ2627,'Config'!E$2:'Config'!F$44,2,FALSE) | VENDOR | AM2627 | AN2627 | [9 empty] | 1.5.1 20260309132520
A2627+1 | V1.0.0 |  | ICC_LISD_Pixel421_OnOff | 对应像素点的亮灭 | 0x0:Pixel On 0x1:Pixel Off | 1 | 0 | 0x552 | IF(AO2628="READ","MCU->SOC",IF(AO2628="WRITE","SOC->MCU",IF(AO2628="READ_WRITE","TWO-WAY",""))) | OS_ALL |  |  | 3帧有效+3帧not Active | [13 empty] | 0x0 |  |  |  | ON_CHANGE | 1 | UPPER(D2628 & "_" & MID(I2628, SEARCH("0x", I2628) + 2, LEN(I2628))) | "0x"&DEC2HEX(HEX2DEC(AI2627)+1) | GLOBAL |  | AB2628 | GLOBAL | INT32 | WRITE | ON_CHANGE | 0x0 | 0x1 |  | AH2628 | "VendorVehicleArea::"&AJ2628 | AI2628 | VLOOKUP(AJ2628,'Config'!E$2:'Config'!F$44,2,FALSE) | VENDOR | AM2628 | AN2628 | [9 empty] | 1.5.1 20260309132520
A2628+1 | V1.0.0 |  | ICC_LISD_Pixel422_OnOff | 对应像素点的亮灭 | 0x0:Pixel On 0x1:Pixel Off | 1 | 0 | 0x552 | IF(AO2629="READ","MCU->SOC",IF(AO2629="WRITE","SOC->MCU",IF(AO2629="READ_WRITE","TWO-WAY",""))) | OS_ALL |  |  | 3帧有效+3帧not Active | [13 empty] | 0x0 |  |  |  | ON_CHANGE | 1 | UPPER(D2629 & "_" & MID(I2629, SEARCH("0x", I2629) + 2, LEN(I2629))) | "0x"&DEC2HEX(HEX2DEC(AI2628)+1) | GLOBAL |  | AB2629 | GLOBAL | INT32 | WRITE | ON_CHANGE | 0x0 | 0x1 |  | AH2629 | "VendorVehicleArea::"&AJ2629 | AI2629 | VLOOKUP(AJ2629,'Config'!E$2:'Config'!F$44,2,FALSE) | VENDOR | AM2629 | AN2629 | [9 empty] | 1.5.1 20260309132520
A2629+1 | V1.0.0 |  | ICC_LISD_Pixel423_OnOff | 对应像素点的亮灭 | 0x0:Pixel On 0x1:Pixel Off | 1 | 0 | 0x552 | IF(AO2630="READ","MCU->SOC",IF(AO2630="WRITE","SOC->MCU",IF(AO2630="READ_WRITE","TWO-WAY",""))) | OS_ALL |  |  | 3帧有效+3帧not Active | [13 empty] | 0x0 |  |  |  | ON_CHANGE | 1 | UPPER(D2630 & "_" & MID(I2630, SEARCH("0x", I2630) + 2, LEN(I2630))) | "0x"&DEC2HEX(HEX2DEC(AI2629)+1) | GLOBAL |  | AB2630 | GLOBAL | INT32 | WRITE | ON_CHANGE | 0x0 | 0x1 |  | AH2630 | "VendorVehicleArea::"&AJ2630 | AI2630 | VLOOKUP(AJ2630,'Config'!E$2:'Config'!F$44,2,FALSE) | VENDOR | AM2630 | AN2630 | [9 empty] | 1.5.1 20260309132520
A2630+1 | V1.0.0 |  | ICC_LISD_Pixel424_OnOff | 对应像素点的亮灭 | 0x0:Pixel On 0x1:Pixel Off | 1 | 0 | 0x552 | IF(AO2631="READ","MCU->SOC",IF(AO2631="WRITE","SOC->MCU",IF(AO2631="READ_WRITE","TWO-WAY",""))) | OS_ALL |  |  | 3帧有效+3帧not Active | [13 empty] | 0x0 |  |  |  | ON_CHANGE | 1 | UPPER(D2631 & "_" & MID(I2631, SEARCH("0x", I2631) + 2, LEN(I2631))) | "0x"&DEC2HEX(HEX2DEC(AI2630)+1) | GLOBAL |  | AB2631 | GLOBAL | INT32 | WRITE | ON_CHANGE | 0x0 | 0x1 |  | AH2631 | "VendorVehicleArea::"&AJ2631 | AI2631 | VLOOKUP(AJ2631,'Config'!E$2:'Config'!F$44,2,FALSE) | VENDOR | AM2631 | AN2631 | [9 empty] | 1.5.1 20260309132520
A2631+1 | V1.0.0 |  | ICC_LISD_Pixel425_OnOff | 对应像素点的亮灭 | 0x0:Pixel On 0x1:Pixel Off | 1 | 0 | 0x552 | IF(AO2632="READ","MCU->SOC",IF(AO2632="WRITE","SOC->MCU",IF(AO2632="READ_WRITE","TWO-WAY",""))) | OS_ALL |  |  | 3帧有效+3帧not Active | [13 empty] | 0x0 |  |  |  | ON_CHANGE | 1 | UPPER(D2632 & "_" & MID(I2632, SEARCH("0x", I2632) + 2, LEN(I2632))) | "0x"&DEC2HEX(HEX2DEC(AI2631)+1) | GLOBAL |  | AB2632 | GLOBAL | INT32 | WRITE | ON_CHANGE | 0x0 | 0x1 |  | AH2632 | "VendorVehicleArea::"&AJ2632 | AI2632 | VLOOKUP(AJ2632,'Config'!E$2:'Config'!F$44,2,FALSE) | VENDOR | AM2632 | AN2632 | [9 empty] | 1.5.1 20260309132520
A2632+1 | V1.0.0 |  | ICC_LISD_Pixel426_OnOff | 对应像素点的亮灭 | 0x0:Pixel On 0x1:Pixel Off | 1 | 0 | 0x552 | IF(AO2633="READ","MCU->SOC",IF(AO2633="WRITE","SOC->MCU",IF(AO2633="READ_WRITE","TWO-WAY",""))) | OS_ALL |  |  | 3帧有效+3帧not Active | [13 empty] | 0x0 |  |  |  | ON_CHANGE | 1 | UPPER(D2633 & "_" & MID(I2633, SEARCH("0x", I2633) + 2, LEN(I2633))) | "0x"&DEC2HEX(HEX2DEC(AI2632)+1) | GLOBAL |  | AB2633 | GLOBAL | INT32 | WRITE | ON_CHANGE | 0x0 | 0x1 |  | AH2633 | "VendorVehicleArea::"&AJ2633 | AI2633 | VLOOKUP(AJ2633,'Config'!E$2:'Config'!F$44,2,FALSE) | VENDOR | AM2633 | AN2633 | [9 empty] | 1.5.1 20260309132520
A2633+1 | V1.0.0 |  | ICC_LISD_Pixel427_OnOff | 对应像素点的亮灭 | 0x0:Pixel On 0x1:Pixel Off | 1 | 0 | 0x552 | IF(AO2634="READ","MCU->SOC",IF(AO2634="WRITE","SOC->MCU",IF(AO2634="READ_WRITE","TWO-WAY",""))) | OS_ALL |  |  | 3帧有效+3帧not Active | [13 empty] | 0x0 |  |  |  | ON_CHANGE | 1 | UPPER(D2634 & "_" & MID(I2634, SEARCH("0x", I2634) + 2, LEN(I2634))) | "0x"&DEC2HEX(HEX2DEC(AI2633)+1) | GLOBAL |  | AB2634 | GLOBAL | INT32 | WRITE | ON_CHANGE | 0x0 | 0x1 |  | AH2634 | "VendorVehicleArea::"&AJ2634 | AI2634 | VLOOKUP(AJ2634,'Config'!E$2:'Config'!F$44,2,FALSE) | VENDOR | AM2634 | AN2634 | [9 empty] | 1.5.1 20260309132520
A2634+1 | V1.0.0 |  | ICC_LISD_Pixel428_OnOff | 对应像素点的亮灭 | 0x0:Pixel On 0x1:Pixel Off | 1 | 0 | 0x552 | IF(AO2635="READ","MCU->SOC",IF(AO2635="WRITE","SOC->MCU",IF(AO2635="READ_WRITE","TWO-WAY",""))) | OS_ALL |  |  | 3帧有效+3帧not Active | [13 empty] | 0x0 |  |  |  | ON_CHANGE | 1 | UPPER(D2635 & "_" & MID(I2635, SEARCH("0x", I2635) + 2, LEN(I2635))) | "0x"&DEC2HEX(HEX2DEC(AI2634)+1) | GLOBAL |  | AB2635 | GLOBAL | INT32 | WRITE | ON_CHANGE | 0x0 | 0x1 |  | AH2635 | "VendorVehicleArea::"&AJ2635 | AI2635 | VLOOKUP(AJ2635,'Config'!E$2:'Config'!F$44,2,FALSE) | VENDOR | AM2635 | AN2635 | [9 empty] | 1.5.1 20260309132520
A2635+1 | V1.0.0 |  | ICC_LISD_Pixel429_OnOff | 对应像素点的亮灭 | 0x0:Pixel On 0x1:Pixel Off | 1 | 0 | 0x552 | IF(AO2636="READ","MCU->SOC",IF(AO2636="WRITE","SOC->MCU",IF(AO2636="READ_WRITE","TWO-WAY",""))) | OS_ALL |  |  | 3帧有效+3帧not Active | [13 empty] | 0x0 |  |  |  | ON_CHANGE | 1 | UPPER(D2636 & "_" & MID(I2636, SEARCH("0x", I2636) + 2, LEN(I2636))) | "0x"&DEC2HEX(HEX2DEC(AI2635)+1) | GLOBAL |  | AB2636 | GLOBAL | INT32 | WRITE | ON_CHANGE | 0x0 | 0x1 |  | AH2636 | "VendorVehicleArea::"&AJ2636 | AI2636 | VLOOKUP(AJ2636,'Config'!E$2:'Config'!F$44,2,FALSE) | VENDOR | AM2636 | AN2636 | [9 empty] | 1.5.1 20260309132520
A2636+1 | V1.0.0 |  | ICC_LISD_Pixel430_OnOff | 对应像素点的亮灭 | 0x0:Pixel On 0x1:Pixel Off | 1 | 0 | 0x552 | IF(AO2637="READ","MCU->SOC",IF(AO2637="WRITE","SOC->MCU",IF(AO2637="READ_WRITE","TWO-WAY",""))) | OS_ALL |  |  | 3帧有效+3帧not Active | [13 empty] | 0x0 |  |  |  | ON_CHANGE | 1 | UPPER(D2637 & "_" & MID(I2637, SEARCH("0x", I2637) + 2, LEN(I2637))) | "0x"&DEC2HEX(HEX2DEC(AI2636)+1) | GLOBAL |  | AB2637 | GLOBAL | INT32 | WRITE | ON_CHANGE | 0x0 | 0x1 |  | AH2637 | "VendorVehicleArea::"&AJ2637 | AI2637 | VLOOKUP(AJ2637,'Config'!E$2:'Config'!F$44,2,FALSE) | VENDOR | AM2637 | AN2637 | [9 empty] | 1.5.1 20260309132520
A2637+1 | V1.0.0 |  | ICC_LISD_Pixel431_OnOff | 对应像素点的亮灭 | 0x0:Pixel On 0x1:Pixel Off | 1 | 0 | 0x552 | IF(AO2638="READ","MCU->SOC",IF(AO2638="WRITE","SOC->MCU",IF(AO2638="READ_WRITE","TWO-WAY",""))) | OS_ALL |  |  | 3帧有效+3帧not Active | [13 empty] | 0x0 |  |  |  | ON_CHANGE | 1 | UPPER(D2638 & "_" & MID(I2638, SEARCH("0x", I2638) + 2, LEN(I2638))) | "0x"&DEC2HEX(HEX2DEC(AI2637)+1) | GLOBAL |  | AB2638 | GLOBAL | INT32 | WRITE | ON_CHANGE | 0x0 | 0x1 |  | AH2638 | "VendorVehicleArea::"&AJ2638 | AI2638 | VLOOKUP(AJ2638,'Config'!E$2:'Config'!F$44,2,FALSE) | VENDOR | AM2638 | AN2638 | [9 empty] | 1.5.1 20260309132520
A2638+1 | V1.0.0 |  | ICC_LISD_Pixel432_OnOff | 对应像素点的亮灭 | 0x0:Pixel On 0x1:Pixel Off | 1 | 0 | 0x552 | IF(AO2639="READ","MCU->SOC",IF(AO2639="WRITE","SOC->MCU",IF(AO2639="READ_WRITE","TWO-WAY",""))) | OS_ALL |  |  | 3帧有效+3帧not Active | [13 empty] | 0x0 |  |  |  | ON_CHANGE | 1 | UPPER(D2639 & "_" & MID(I2639, SEARCH("0x", I2639) + 2, LEN(I2639))) | "0x"&DEC2HEX(HEX2DEC(AI2638)+1) | GLOBAL |  | AB2639 | GLOBAL | INT32 | WRITE | ON_CHANGE | 0x0 | 0x1 |  | AH2639 | "VendorVehicleArea::"&AJ2639 | AI2639 | VLOOKUP(AJ2639,'Config'!E$2:'Config'!F$44,2,FALSE) | VENDOR | AM2639 | AN2639 | [9 empty] | 1.5.1 20260309132520
A2639+1 | V1.0.0 |  | ICC_LISD_Pixel433_OnOff | 对应像素点的亮灭 | 0x0:Pixel On 0x1:Pixel Off | 1 | 0 | 0x552 | IF(AO2640="READ","MCU->SOC",IF(AO2640="WRITE","SOC->MCU",IF(AO2640="READ_WRITE","TWO-WAY",""))) | OS_ALL |  |  | 3帧有效+3帧not Active | [13 empty] | 0x0 |  |  |  | ON_CHANGE | 1 | UPPER(D2640 & "_" & MID(I2640, SEARCH("0x", I2640) + 2, LEN(I2640))) | "0x"&DEC2HEX(HEX2DEC(AI2639)+1) | GLOBAL |  | AB2640 | GLOBAL | INT32 | WRITE | ON_CHANGE | 0x0 | 0x1 |  | AH2640 | "VendorVehicleArea::"&AJ2640 | AI2640 | VLOOKUP(AJ2640,'Config'!E$2:'Config'!F$44,2,FALSE) | VENDOR | AM2640 | AN2640 | [9 empty] | 1.5.1 20260309132520
A2640+1 | V1.0.0 |  | ICC_LISD_Pixel434_OnOff | 对应像素点的亮灭 | 0x0:Pixel On 0x1:Pixel Off | 1 | 0 | 0x552 | IF(AO2641="READ","MCU->SOC",IF(AO2641="WRITE","SOC->MCU",IF(AO2641="READ_WRITE","TWO-WAY",""))) | OS_ALL |  |  | 3帧有效+3帧not Active | [13 empty] | 0x0 |  |  |  | ON_CHANGE | 1 | UPPER(D2641 & "_" & MID(I2641, SEARCH("0x", I2641) + 2, LEN(I2641))) | "0x"&DEC2HEX(HEX2DEC(AI2640)+1) | GLOBAL |  | AB2641 | GLOBAL | INT32 | WRITE | ON_CHANGE | 0x0 | 0x1 |  | AH2641 | "VendorVehicleArea::"&AJ2641 | AI2641 | VLOOKUP(AJ2641,'Config'!E$2:'Config'!F$44,2,FALSE) | VENDOR | AM2641 | AN2641 | [9 empty] | 1.5.1 20260309132520
A2641+1 | V1.0.0 |  | ICC_LISD_Pixel435_OnOff | 对应像素点的亮灭 | 0x0:Pixel On 0x1:Pixel Off | 1 | 0 | 0x552 | IF(AO2642="READ","MCU->SOC",IF(AO2642="WRITE","SOC->MCU",IF(AO2642="READ_WRITE","TWO-WAY",""))) | OS_ALL |  |  | 3帧有效+3帧not Active | [13 empty] | 0x0 |  |  |  | ON_CHANGE | 1 | UPPER(D2642 & "_" & MID(I2642, SEARCH("0x", I2642) + 2, LEN(I2642))) | "0x"&DEC2HEX(HEX2DEC(AI2641)+1) | GLOBAL |  | AB2642 | GLOBAL | INT32 | WRITE | ON_CHANGE | 0x0 | 0x1 |  | AH2642 | "VendorVehicleArea::"&AJ2642 | AI2642 | VLOOKUP(AJ2642,'Config'!E$2:'Config'!F$44,2,FALSE) | VENDOR | AM2642 | AN2642 | [9 empty] | 1.5.1 20260309132520
A2642+1 | V1.0.0 |  | ICC_LISD_Pixel436_OnOff | 对应像素点的亮灭 | 0x0:Pixel On 0x1:Pixel Off | 1 | 0 | 0x552 | IF(AO2643="READ","MCU->SOC",IF(AO2643="WRITE","SOC->MCU",IF(AO2643="READ_WRITE","TWO-WAY",""))) | OS_ALL |  |  | 3帧有效+3帧not Active | [13 empty] | 0x0 |  |  |  | ON_CHANGE | 1 | UPPER(D2643 & "_" & MID(I2643, SEARCH("0x", I2643) + 2, LEN(I2643))) | "0x"&DEC2HEX(HEX2DEC(AI2642)+1) | GLOBAL |  | AB2643 | GLOBAL | INT32 | WRITE | ON_CHANGE | 0x0 | 0x1 |  | AH2643 | "VendorVehicleArea::"&AJ2643 | AI2643 | VLOOKUP(AJ2643,'Config'!E$2:'Config'!F$44,2,FALSE) | VENDOR | AM2643 | AN2643 | [9 empty] | 1.5.1 20260309132520
A2643+1 | V1.0.0 |  | ICC_LISD_Pixel437_OnOff | 对应像素点的亮灭 | 0x0:Pixel On 0x1:Pixel Off | 1 | 0 | 0x552 | IF(AO2644="READ","MCU->SOC",IF(AO2644="WRITE","SOC->MCU",IF(AO2644="READ_WRITE","TWO-WAY",""))) | OS_ALL |  |  | 3帧有效+3帧not Active | [13 empty] | 0x0 |  |  |  | ON_CHANGE | 1 | UPPER(D2644 & "_" & MID(I2644, SEARCH("0x", I2644) + 2, LEN(I2644))) | "0x"&DEC2HEX(HEX2DEC(AI2643)+1) | GLOBAL |  | AB2644 | GLOBAL | INT32 | WRITE | ON_CHANGE | 0x0 | 0x1 |  | AH2644 | "VendorVehicleArea::"&AJ2644 | AI2644 | VLOOKUP(AJ2644,'Config'!E$2:'Config'!F$44,2,FALSE) | VENDOR | AM2644 | AN2644 | [9 empty] | 1.5.1 20260309132520
A2644+1 | V1.0.0 |  | ICC_LISD_Pixel438_OnOff | 对应像素点的亮灭 | 0x0:Pixel On 0x1:Pixel Off | 1 | 0 | 0x552 | IF(AO2645="READ","MCU->SOC",IF(AO2645="WRITE","SOC->MCU",IF(AO2645="READ_WRITE","TWO-WAY",""))) | OS_ALL |  |  | 3帧有效+3帧not Active | [13 empty] | 0x0 |  |  |  | ON_CHANGE | 1 | UPPER(D2645 & "_" & MID(I2645, SEARCH("0x", I2645) + 2, LEN(I2645))) | "0x"&DEC2HEX(HEX2DEC(AI2644)+1) | GLOBAL |  | AB2645 | GLOBAL | INT32 | WRITE | ON_CHANGE | 0x0 | 0x1 |  | AH2645 | "VendorVehicleArea::"&AJ2645 | AI2645 | VLOOKUP(AJ2645,'Config'!E$2:'Config'!F$44,2,FALSE) | VENDOR | AM2645 | AN2645 | [9 empty] | 1.5.1 20260309132520
A2645+1 | V1.0.0 |  | ICC_LISD_Pixel439_OnOff | 对应像素点的亮灭 | 0x0:Pixel On 0x1:Pixel Off | 1 | 0 | 0x552 | IF(AO2646="READ","MCU->SOC",IF(AO2646="WRITE","SOC->MCU",IF(AO2646="READ_WRITE","TWO-WAY",""))) | OS_ALL |  |  | 3帧有效+3帧not Active | [13 empty] | 0x0 |  |  |  | ON_CHANGE | 1 | UPPER(D2646 & "_" & MID(I2646, SEARCH("0x", I2646) + 2, LEN(I2646))) | "0x"&DEC2HEX(HEX2DEC(AI2645)+1) | GLOBAL |  | AB2646 | GLOBAL | INT32 | WRITE | ON_CHANGE | 0x0 | 0x1 |  | AH2646 | "VendorVehicleArea::"&AJ2646 | AI2646 | VLOOKUP(AJ2646,'Config'!E$2:'Config'!F$44,2,FALSE) | VENDOR | AM2646 | AN2646 | [9 empty] | 1.5.1 20260309132520
A2646+1 | V1.0.0 |  | ICC_LISD_Pixel440_OnOff | 对应像素点的亮灭 | 0x0:Pixel On 0x1:Pixel Off | 1 | 0 | 0x552 | IF(AO2647="READ","MCU->SOC",IF(AO2647="WRITE","SOC->MCU",IF(AO2647="READ_WRITE","TWO-WAY",""))) | OS_ALL |  |  | 3帧有效+3帧not Active | [13 empty] | 0x0 |  |  |  | ON_CHANGE | 1 | UPPER(D2647 & "_" & MID(I2647, SEARCH("0x", I2647) + 2, LEN(I2647))) | "0x"&DEC2HEX(HEX2DEC(AI2646)+1) | GLOBAL |  | AB2647 | GLOBAL | INT32 | WRITE | ON_CHANGE | 0x0 | 0x1 |  | AH2647 | "VendorVehicleArea::"&AJ2647 | AI2647 | VLOOKUP(AJ2647,'Config'!E$2:'Config'!F$44,2,FALSE) | VENDOR | AM2647 | AN2647 | [9 empty] | 1.5.1 20260309132520
A2647+1 | V1.0.0 |  | ICC_LISD_Pixel441_OnOff | 对应像素点的亮灭 | 0x0:Pixel On 0x1:Pixel Off | 1 | 0 | 0x552 | IF(AO2648="READ","MCU->SOC",IF(AO2648="WRITE","SOC->MCU",IF(AO2648="READ_WRITE","TWO-WAY",""))) | OS_ALL |  |  | 3帧有效+3帧not Active | [13 empty] | 0x0 |  |  |  | ON_CHANGE | 1 | UPPER(D2648 & "_" & MID(I2648, SEARCH("0x", I2648) + 2, LEN(I2648))) | "0x"&DEC2HEX(HEX2DEC(AI2647)+1) | GLOBAL |  | AB2648 | GLOBAL | INT32 | WRITE | ON_CHANGE | 0x0 | 0x1 |  | AH2648 | "VendorVehicleArea::"&AJ2648 | AI2648 | VLOOKUP(AJ2648,'Config'!E$2:'Config'!F$44,2,FALSE) | VENDOR | AM2648 | AN2648 | [9 empty] | 1.5.1 20260309132520
A2648+1 | V1.0.0 |  | ICC_LISD_Pixel442_OnOff | 对应像素点的亮灭 | 0x0:Pixel On 0x1:Pixel Off | 1 | 0 | 0x552 | IF(AO2649="READ","MCU->SOC",IF(AO2649="WRITE","SOC->MCU",IF(AO2649="READ_WRITE","TWO-WAY",""))) | OS_ALL |  |  | 3帧有效+3帧not Active | [13 empty] | 0x0 |  |  |  | ON_CHANGE | 1 | UPPER(D2649 & "_" & MID(I2649, SEARCH("0x", I2649) + 2, LEN(I2649))) | "0x"&DEC2HEX(HEX2DEC(AI2648)+1) | GLOBAL |  | AB2649 | GLOBAL | INT32 | WRITE | ON_CHANGE | 0x0 | 0x1 |  | AH2649 | "VendorVehicleArea::"&AJ2649 | AI2649 | VLOOKUP(AJ2649,'Config'!E$2:'Config'!F$44,2,FALSE) | VENDOR | AM2649 | AN2649 | [9 empty] | 1.5.1 20260309132520
A2649+1 | V1.0.0 |  | ICC_LISD_Pixel443_OnOff | 对应像素点的亮灭 | 0x0:Pixel On 0x1:Pixel Off | 1 | 0 | 0x552 | IF(AO2650="READ","MCU->SOC",IF(AO2650="WRITE","SOC->MCU",IF(AO2650="READ_WRITE","TWO-WAY",""))) | OS_ALL |  |  | 3帧有效+3帧not Active | [13 empty] | 0x0 |  |  |  | ON_CHANGE | 1 | UPPER(D2650 & "_" & MID(I2650, SEARCH("0x", I2650) + 2, LEN(I2650))) | "0x"&DEC2HEX(HEX2DEC(AI2649)+1) | GLOBAL |  | AB2650 | GLOBAL | INT32 | WRITE | ON_CHANGE | 0x0 | 0x1 |  | AH2650 | "VendorVehicleArea::"&AJ2650 | AI2650 | VLOOKUP(AJ2650,'Config'!E$2:'Config'!F$44,2,FALSE) | VENDOR | AM2650 | AN2650 | [9 empty] | 1.5.1 20260309132520
A2650+1 | V1.0.0 |  | ICC_LISD_Pixel444_OnOff | 对应像素点的亮灭 | 0x0:Pixel On 0x1:Pixel Off | 1 | 0 | 0x552 | IF(AO2651="READ","MCU->SOC",IF(AO2651="WRITE","SOC->MCU",IF(AO2651="READ_WRITE","TWO-WAY",""))) | OS_ALL |  |  | 3帧有效+3帧not Active | [13 empty] | 0x0 |  |  |  | ON_CHANGE | 1 | UPPER(D2651 & "_" & MID(I2651, SEARCH("0x", I2651) + 2, LEN(I2651))) | "0x"&DEC2HEX(HEX2DEC(AI2650)+1) | GLOBAL |  | AB2651 | GLOBAL | INT32 | WRITE | ON_CHANGE | 0x0 | 0x1 |  | AH2651 | "VendorVehicleArea::"&AJ2651 | AI2651 | VLOOKUP(AJ2651,'Config'!E$2:'Config'!F$44,2,FALSE) | VENDOR | AM2651 | AN2651 | [9 empty] | 1.5.1 20260309132520
A2651+1 | V1.0.0 |  | ICC_LISD_Pixel445_OnOff | 对应像素点的亮灭 | 0x0:Pixel On 0x1:Pixel Off | 1 | 0 | 0x552 | IF(AO2652="READ","MCU->SOC",IF(AO2652="WRITE","SOC->MCU",IF(AO2652="READ_WRITE","TWO-WAY",""))) | OS_ALL |  |  | 3帧有效+3帧not Active | [13 empty] | 0x0 |  |  |  | ON_CHANGE | 1 | UPPER(D2652 & "_" & MID(I2652, SEARCH("0x", I2652) + 2, LEN(I2652))) | "0x"&DEC2HEX(HEX2DEC(AI2651)+1) | GLOBAL |  | AB2652 | GLOBAL | INT32 | WRITE | ON_CHANGE | 0x0 | 0x1 |  | AH2652 | "VendorVehicleArea::"&AJ2652 | AI2652 | VLOOKUP(AJ2652,'Config'!E$2:'Config'!F$44,2,FALSE) | VENDOR | AM2652 | AN2652 | [9 empty] | 1.5.1 20260309132520
A2652+1 | V1.0.0 |  | ICC_LISD_Pixel446_OnOff | 对应像素点的亮灭 | 0x0:Pixel On 0x1:Pixel Off | 1 | 0 | 0x552 | IF(AO2653="READ","MCU->SOC",IF(AO2653="WRITE","SOC->MCU",IF(AO2653="READ_WRITE","TWO-WAY",""))) | OS_ALL |  |  | 3帧有效+3帧not Active | [13 empty] | 0x0 |  |  |  | ON_CHANGE | 1 | UPPER(D2653 & "_" & MID(I2653, SEARCH("0x", I2653) + 2, LEN(I2653))) | "0x"&DEC2HEX(HEX2DEC(AI2652)+1) | GLOBAL |  | AB2653 | GLOBAL | INT32 | WRITE | ON_CHANGE | 0x0 | 0x1 |  | AH2653 | "VendorVehicleArea::"&AJ2653 | AI2653 | VLOOKUP(AJ2653,'Config'!E$2:'Config'!F$44,2,FALSE) | VENDOR | AM2653 | AN2653 | [9 empty] | 1.5.1 20260309132520
A2653+1 | V1.0.0 |  | ICC_LISD_Pixel447_OnOff | 对应像素点的亮灭 | 0x0:Pixel On 0x1:Pixel Off | 1 | 0 | 0x552 | IF(AO2654="READ","MCU->SOC",IF(AO2654="WRITE","SOC->MCU",IF(AO2654="READ_WRITE","TWO-WAY",""))) | OS_ALL |  |  | 3帧有效+3帧not Active | [13 empty] | 0x0 |  |  |  | ON_CHANGE | 1 | UPPER(D2654 & "_" & MID(I2654, SEARCH("0x", I2654) + 2, LEN(I2654))) | "0x"&DEC2HEX(HEX2DEC(AI2653)+1) | GLOBAL |  | AB2654 | GLOBAL | INT32 | WRITE | ON_CHANGE | 0x0 | 0x1 |  | AH2654 | "VendorVehicleArea::"&AJ2654 | AI2654 | VLOOKUP(AJ2654,'Config'!E$2:'Config'!F$44,2,FALSE) | VENDOR | AM2654 | AN2654 | [9 empty] | 1.5.1 20260309132520
A2654+1 | V1.0.0 |  | ICC_LISD_Pixel448_OnOff | 对应像素点的亮灭 | 0x0:Pixel On 0x1:Pixel Off | 1 | 0 | 0x552 | IF(AO2655="READ","MCU->SOC",IF(AO2655="WRITE","SOC->MCU",IF(AO2655="READ_WRITE","TWO-WAY",""))) | OS_ALL |  |  | 3帧有效+3帧not Active | [13 empty] | 0x0 |  |  |  | ON_CHANGE | 1 | UPPER(D2655 & "_" & MID(I2655, SEARCH("0x", I2655) + 2, LEN(I2655))) | "0x"&DEC2HEX(HEX2DEC(AI2654)+1) | GLOBAL |  | AB2655 | GLOBAL | INT32 | WRITE | ON_CHANGE | 0x0 | 0x1 |  | AH2655 | "VendorVehicleArea::"&AJ2655 | AI2655 | VLOOKUP(AJ2655,'Config'!E$2:'Config'!F$44,2,FALSE) | VENDOR | AM2655 | AN2655 | [9 empty] | 1.5.1 20260309132520
A2655+1 | V1.0.0 |  | ICC_LISD_Pixel449_OnOff | 对应像素点的亮灭 | 0x0:Pixel On 0x1:Pixel Off | 1 | 0 | 0x552 | IF(AO2656="READ","MCU->SOC",IF(AO2656="WRITE","SOC->MCU",IF(AO2656="READ_WRITE","TWO-WAY",""))) | OS_ALL |  |  | 3帧有效+3帧not Active | [13 empty] | 0x0 |  |  |  | ON_CHANGE | 1 | UPPER(D2656 & "_" & MID(I2656, SEARCH("0x", I2656) + 2, LEN(I2656))) | "0x"&DEC2HEX(HEX2DEC(AI2655)+1) | GLOBAL |  | AB2656 | GLOBAL | INT32 | WRITE | ON_CHANGE | 0x0 | 0x1 |  | AH2656 | "VendorVehicleArea::"&AJ2656 | AI2656 | VLOOKUP(AJ2656,'Config'!E$2:'Config'!F$44,2,FALSE) | VENDOR | AM2656 | AN2656 | [9 empty] | 1.5.1 20260309132520
A2656+1 | V1.0.0 |  | ICC_LISD_Pixel450_OnOff | 对应像素点的亮灭 | 0x0:Pixel On 0x1:Pixel Off | 1 | 0 | 0x552 | IF(AO2657="READ","MCU->SOC",IF(AO2657="WRITE","SOC->MCU",IF(AO2657="READ_WRITE","TWO-WAY",""))) | OS_ALL |  |  | 3帧有效+3帧not Active | [13 empty] | 0x0 |  |  |  | ON_CHANGE | 1 | UPPER(D2657 & "_" & MID(I2657, SEARCH("0x", I2657) + 2, LEN(I2657))) | "0x"&DEC2HEX(HEX2DEC(AI2656)+1) | GLOBAL |  | AB2657 | GLOBAL | INT32 | WRITE | ON_CHANGE | 0x0 | 0x1 |  | AH2657 | "VendorVehicleArea::"&AJ2657 | AI2657 | VLOOKUP(AJ2657,'Config'!E$2:'Config'!F$44,2,FALSE) | VENDOR | AM2657 | AN2657 | [9 empty] | 1.5.1 20260309132520
A2657+1 | V1.0.0 |  | ICC_LISD_Pixel451_OnOff | 对应像素点的亮灭 | 0x0:Pixel On 0x1:Pixel Off | 1 | 0 | 0x552 | IF(AO2658="READ","MCU->SOC",IF(AO2658="WRITE","SOC->MCU",IF(AO2658="READ_WRITE","TWO-WAY",""))) | OS_ALL |  |  | 3帧有效+3帧not Active | [13 empty] | 0x0 |  |  |  | ON_CHANGE | 1 | UPPER(D2658 & "_" & MID(I2658, SEARCH("0x", I2658) + 2, LEN(I2658))) | "0x"&DEC2HEX(HEX2DEC(AI2657)+1) | GLOBAL |  | AB2658 | GLOBAL | INT32 | WRITE | ON_CHANGE | 0x0 | 0x1 |  | AH2658 | "VendorVehicleArea::"&AJ2658 | AI2658 | VLOOKUP(AJ2658,'Config'!E$2:'Config'!F$44,2,FALSE) | VENDOR | AM2658 | AN2658 | [9 empty] | 1.5.1 20260309132520
A2658+1 | V1.0.0 |  | ICC_LISD_Pixel452_OnOff | 对应像素点的亮灭 | 0x0:Pixel On 0x1:Pixel Off | 1 | 0 | 0x552 | IF(AO2659="READ","MCU->SOC",IF(AO2659="WRITE","SOC->MCU",IF(AO2659="READ_WRITE","TWO-WAY",""))) | OS_ALL |  |  | 3帧有效+3帧not Active | [13 empty] | 0x0 |  |  |  | ON_CHANGE | 1 | UPPER(D2659 & "_" & MID(I2659, SEARCH("0x", I2659) + 2, LEN(I2659))) | "0x"&DEC2HEX(HEX2DEC(AI2658)+1) | GLOBAL |  | AB2659 | GLOBAL | INT32 | WRITE | ON_CHANGE | 0x0 | 0x1 |  | AH2659 | "VendorVehicleArea::"&AJ2659 | AI2659 | VLOOKUP(AJ2659,'Config'!E$2:'Config'!F$44,2,FALSE) | VENDOR | AM2659 | AN2659 | [9 empty] | 1.5.1 20260309132520
A2659+1 | V1.0.0 |  | ICC_LISD_Pixel453_OnOff | 对应像素点的亮灭 | 0x0:Pixel On 0x1:Pixel Off | 1 | 0 | 0x552 | IF(AO2660="READ","MCU->SOC",IF(AO2660="WRITE","SOC->MCU",IF(AO2660="READ_WRITE","TWO-WAY",""))) | OS_ALL |  |  | 3帧有效+3帧not Active | [13 empty] | 0x0 |  |  |  | ON_CHANGE | 1 | UPPER(D2660 & "_" & MID(I2660, SEARCH("0x", I2660) + 2, LEN(I2660))) | "0x"&DEC2HEX(HEX2DEC(AI2659)+1) | GLOBAL |  | AB2660 | GLOBAL | INT32 | WRITE | ON_CHANGE | 0x0 | 0x1 |  | AH2660 | "VendorVehicleArea::"&AJ2660 | AI2660 | VLOOKUP(AJ2660,'Config'!E$2:'Config'!F$44,2,FALSE) | VENDOR | AM2660 | AN2660 | [9 empty] | 1.5.1 20260309132520
A2660+1 | V1.0.0 |  | ICC_LISD_Pixel454_OnOff | 对应像素点的亮灭 | 0x0:Pixel On 0x1:Pixel Off | 1 | 0 | 0x552 | IF(AO2661="READ","MCU->SOC",IF(AO2661="WRITE","SOC->MCU",IF(AO2661="READ_WRITE","TWO-WAY",""))) | OS_ALL |  |  | 3帧有效+3帧not Active | [13 empty] | 0x0 |  |  |  | ON_CHANGE | 1 | UPPER(D2661 & "_" & MID(I2661, SEARCH("0x", I2661) + 2, LEN(I2661))) | "0x"&DEC2HEX(HEX2DEC(AI2660)+1) | GLOBAL |  | AB2661 | GLOBAL | INT32 | WRITE | ON_CHANGE | 0x0 | 0x1 |  | AH2661 | "VendorVehicleArea::"&AJ2661 | AI2661 | VLOOKUP(AJ2661,'Config'!E$2:'Config'!F$44,2,FALSE) | VENDOR | AM2661 | AN2661 | [9 empty] | 1.5.1 20260309132520
A2661+1 | V1.0.0 |  | ICC_LISD_Pixel455_OnOff | 对应像素点的亮灭 | 0x0:Pixel On 0x1:Pixel Off | 1 | 0 | 0x552 | IF(AO2662="READ","MCU->SOC",IF(AO2662="WRITE","SOC->MCU",IF(AO2662="READ_WRITE","TWO-WAY",""))) | OS_ALL |  |  | 3帧有效+3帧not Active | [13 empty] | 0x0 |  |  |  | ON_CHANGE | 1 | UPPER(D2662 & "_" & MID(I2662, SEARCH("0x", I2662) + 2, LEN(I2662))) | "0x"&DEC2HEX(HEX2DEC(AI2661)+1) | GLOBAL |  | AB2662 | GLOBAL | INT32 | WRITE | ON_CHANGE | 0x0 | 0x1 |  | AH2662 | "VendorVehicleArea::"&AJ2662 | AI2662 | VLOOKUP(AJ2662,'Config'!E$2:'Config'!F$44,2,FALSE) | VENDOR | AM2662 | AN2662 | [9 empty] | 1.5.1 20260309132520
A2662+1 | V1.0.0 |  | ICC_LISD_Pixel456_OnOff | 对应像素点的亮灭 | 0x0:Pixel On 0x1:Pixel Off | 1 | 0 | 0x552 | IF(AO2663="READ","MCU->SOC",IF(AO2663="WRITE","SOC->MCU",IF(AO2663="READ_WRITE","TWO-WAY",""))) | OS_ALL |  |  | 3帧有效+3帧not Active | [13 empty] | 0x0 |  |  |  | ON_CHANGE | 1 | UPPER(D2663 & "_" & MID(I2663, SEARCH("0x", I2663) + 2, LEN(I2663))) | "0x"&DEC2HEX(HEX2DEC(AI2662)+1) | GLOBAL |  | AB2663 | GLOBAL | INT32 | WRITE | ON_CHANGE | 0x0 | 0x1 |  | AH2663 | "VendorVehicleArea::"&AJ2663 | AI2663 | VLOOKUP(AJ2663,'Config'!E$2:'Config'!F$44,2,FALSE) | VENDOR | AM2663 | AN2663 | [9 empty] | 1.5.1 20260309132520
A2663+1 | V1.0.0 |  | ICC_LISD_Pixel457_OnOff | 对应像素点的亮灭 | 0x0:Pixel On 0x1:Pixel Off | 1 | 0 | 0x552 | IF(AO2664="READ","MCU->SOC",IF(AO2664="WRITE","SOC->MCU",IF(AO2664="READ_WRITE","TWO-WAY",""))) | OS_ALL |  |  | 3帧有效+3帧not Active | [13 empty] | 0x0 |  |  |  | ON_CHANGE | 1 | UPPER(D2664 & "_" & MID(I2664, SEARCH("0x", I2664) + 2, LEN(I2664))) | "0x"&DEC2HEX(HEX2DEC(AI2663)+1) | GLOBAL |  | AB2664 | GLOBAL | INT32 | WRITE | ON_CHANGE | 0x0 | 0x1 |  | AH2664 | "VendorVehicleArea::"&AJ2664 | AI2664 | VLOOKUP(AJ2664,'Config'!E$2:'Config'!F$44,2,FALSE) | VENDOR | AM2664 | AN2664 | [9 empty] | 1.5.1 20260309132520
A2664+1 | V1.0.0 |  | ICC_LISD_Pixel458_OnOff | 对应像素点的亮灭 | 0x0:Pixel On 0x1:Pixel Off | 1 | 0 | 0x552 | IF(AO2665="READ","MCU->SOC",IF(AO2665="WRITE","SOC->MCU",IF(AO2665="READ_WRITE","TWO-WAY",""))) | OS_ALL |  |  | 3帧有效+3帧not Active | [13 empty] | 0x0 |  |  |  | ON_CHANGE | 1 | UPPER(D2665 & "_" & MID(I2665, SEARCH("0x", I2665) + 2, LEN(I2665))) | "0x"&DEC2HEX(HEX2DEC(AI2664)+1) | GLOBAL |  | AB2665 | GLOBAL | INT32 | WRITE | ON_CHANGE | 0x0 | 0x1 |  | AH2665 | "VendorVehicleArea::"&AJ2665 | AI2665 | VLOOKUP(AJ2665,'Config'!E$2:'Config'!F$44,2,FALSE) | VENDOR | AM2665 | AN2665 | [9 empty] | 1.5.1 20260309132520
A2665+1 | V1.0.0 |  | ICC_LISD_Pixel459_OnOff | 对应像素点的亮灭 | 0x0:Pixel On 0x1:Pixel Off | 1 | 0 | 0x552 | IF(AO2666="READ","MCU->SOC",IF(AO2666="WRITE","SOC->MCU",IF(AO2666="READ_WRITE","TWO-WAY",""))) | OS_ALL |  |  | 3帧有效+3帧not Active | [13 empty] | 0x0 |  |  |  | ON_CHANGE | 1 | UPPER(D2666 & "_" & MID(I2666, SEARCH("0x", I2666) + 2, LEN(I2666))) | "0x"&DEC2HEX(HEX2DEC(AI2665)+1) | GLOBAL |  | AB2666 | GLOBAL | INT32 | WRITE | ON_CHANGE | 0x0 | 0x1 |  | AH2666 | "VendorVehicleArea::"&AJ2666 | AI2666 | VLOOKUP(AJ2666,'Config'!E$2:'Config'!F$44,2,FALSE) | VENDOR | AM2666 | AN2666 | [9 empty] | 1.5.1 20260309132520
A2666+1 | V1.0.0 |  | ICC_LISD_Pixel460_OnOff | 对应像素点的亮灭 | 0x0:Pixel On 0x1:Pixel Off | 1 | 0 | 0x552 | IF(AO2667="READ","MCU->SOC",IF(AO2667="WRITE","SOC->MCU",IF(AO2667="READ_WRITE","TWO-WAY",""))) | OS_ALL |  |  | 3帧有效+3帧not Active | [13 empty] | 0x0 |  |  |  | ON_CHANGE | 1 | UPPER(D2667 & "_" & MID(I2667, SEARCH("0x", I2667) + 2, LEN(I2667))) | "0x"&DEC2HEX(HEX2DEC(AI2666)+1) | GLOBAL |  | AB2667 | GLOBAL | INT32 | WRITE | ON_CHANGE | 0x0 | 0x1 |  | AH2667 | "VendorVehicleArea::"&AJ2667 | AI2667 | VLOOKUP(AJ2667,'Config'!E$2:'Config'!F$44,2,FALSE) | VENDOR | AM2667 | AN2667 | [9 empty] | 1.5.1 20260309132520
A2667+1 | V1.0.0 |  | ICC_LISD_Pixel461_OnOff | 对应像素点的亮灭 | 0x0:Pixel On 0x1:Pixel Off | 1 | 0 | 0x552 | IF(AO2668="READ","MCU->SOC",IF(AO2668="WRITE","SOC->MCU",IF(AO2668="READ_WRITE","TWO-WAY",""))) | OS_ALL |  |  | 3帧有效+3帧not Active | [13 empty] | 0x0 |  |  |  | ON_CHANGE | 1 | UPPER(D2668 & "_" & MID(I2668, SEARCH("0x", I2668) + 2, LEN(I2668))) | "0x"&DEC2HEX(HEX2DEC(AI2667)+1) | GLOBAL |  | AB2668 | GLOBAL | INT32 | WRITE | ON_CHANGE | 0x0 | 0x1 |  | AH2668 | "VendorVehicleArea::"&AJ2668 | AI2668 | VLOOKUP(AJ2668,'Config'!E$2:'Config'!F$44,2,FALSE) | VENDOR | AM2668 | AN2668 | [9 empty] | 1.5.1 20260309132520
A2668+1 | V1.0.0 |  | ICC_LISD_Pixel462_OnOff | 对应像素点的亮灭 | 0x0:Pixel On 0x1:Pixel Off | 1 | 0 | 0x552 | IF(AO2669="READ","MCU->SOC",IF(AO2669="WRITE","SOC->MCU",IF(AO2669="READ_WRITE","TWO-WAY",""))) | OS_ALL |  |  | 3帧有效+3帧not Active | [13 empty] | 0x0 |  |  |  | ON_CHANGE | 1 | UPPER(D2669 & "_" & MID(I2669, SEARCH("0x", I2669) + 2, LEN(I2669))) | "0x"&DEC2HEX(HEX2DEC(AI2668)+1) | GLOBAL |  | AB2669 | GLOBAL | INT32 | WRITE | ON_CHANGE | 0x0 | 0x1 |  | AH2669 | "VendorVehicleArea::"&AJ2669 | AI2669 | VLOOKUP(AJ2669,'Config'!E$2:'Config'!F$44,2,FALSE) | VENDOR | AM2669 | AN2669 | [9 empty] | 1.5.1 20260309132520
A2669+1 | V1.0.0 |  | ICC_LISD_Pixel463_OnOff | 对应像素点的亮灭 | 0x0:Pixel On 0x1:Pixel Off | 1 | 0 | 0x552 | IF(AO2670="READ","MCU->SOC",IF(AO2670="WRITE","SOC->MCU",IF(AO2670="READ_WRITE","TWO-WAY",""))) | OS_ALL |  |  | 3帧有效+3帧not Active | [13 empty] | 0x0 |  |  |  | ON_CHANGE | 1 | UPPER(D2670 & "_" & MID(I2670, SEARCH("0x", I2670) + 2, LEN(I2670))) | "0x"&DEC2HEX(HEX2DEC(AI2669)+1) | GLOBAL |  | AB2670 | GLOBAL | INT32 | WRITE | ON_CHANGE | 0x0 | 0x1 |  | AH2670 | "VendorVehicleArea::"&AJ2670 | AI2670 | VLOOKUP(AJ2670,'Config'!E$2:'Config'!F$44,2,FALSE) | VENDOR | AM2670 | AN2670 | [9 empty] | 1.5.1 20260309132520
A2670+1 | V1.0.0 |  | ICC_LISD_Pixel464_OnOff | 对应像素点的亮灭 | 0x0:Pixel On 0x1:Pixel Off | 1 | 0 | 0x552 | IF(AO2671="READ","MCU->SOC",IF(AO2671="WRITE","SOC->MCU",IF(AO2671="READ_WRITE","TWO-WAY",""))) | OS_ALL |  |  | 3帧有效+3帧not Active | [13 empty] | 0x0 |  |  |  | ON_CHANGE | 1 | UPPER(D2671 & "_" & MID(I2671, SEARCH("0x", I2671) + 2, LEN(I2671))) | "0x"&DEC2HEX(HEX2DEC(AI2670)+1) | GLOBAL |  | AB2671 | GLOBAL | INT32 | WRITE | ON_CHANGE | 0x0 | 0x1 |  | AH2671 | "VendorVehicleArea::"&AJ2671 | AI2671 | VLOOKUP(AJ2671,'Config'!E$2:'Config'!F$44,2,FALSE) | VENDOR | AM2671 | AN2671 | [9 empty] | 1.5.1 20260309132520
A2671+1 | V1.0.0 |  | ICC_LISD_Pixel465_OnOff | 对应像素点的亮灭 | 0x0:Pixel On 0x1:Pixel Off | 1 | 0 | 0x552 | IF(AO2672="READ","MCU->SOC",IF(AO2672="WRITE","SOC->MCU",IF(AO2672="READ_WRITE","TWO-WAY",""))) | OS_ALL |  |  | 3帧有效+3帧not Active | [13 empty] | 0x0 |  |  |  | ON_CHANGE | 1 | UPPER(D2672 & "_" & MID(I2672, SEARCH("0x", I2672) + 2, LEN(I2672))) | "0x"&DEC2HEX(HEX2DEC(AI2671)+1) | GLOBAL |  | AB2672 | GLOBAL | INT32 | WRITE | ON_CHANGE | 0x0 | 0x1 |  | AH2672 | "VendorVehicleArea::"&AJ2672 | AI2672 | VLOOKUP(AJ2672,'Config'!E$2:'Config'!F$44,2,FALSE) | VENDOR | AM2672 | AN2672 | [9 empty] | 1.5.1 20260309132520
A2672+1 | V1.0.0 |  | ICC_LISD_Pixel466_OnOff | 对应像素点的亮灭 | 0x0:Pixel On 0x1:Pixel Off | 1 | 0 | 0x552 | IF(AO2673="READ","MCU->SOC",IF(AO2673="WRITE","SOC->MCU",IF(AO2673="READ_WRITE","TWO-WAY",""))) | OS_ALL |  |  | 3帧有效+3帧not Active | [13 empty] | 0x0 |  |  |  | ON_CHANGE | 1 | UPPER(D2673 & "_" & MID(I2673, SEARCH("0x", I2673) + 2, LEN(I2673))) | "0x"&DEC2HEX(HEX2DEC(AI2672)+1) | GLOBAL |  | AB2673 | GLOBAL | INT32 | WRITE | ON_CHANGE | 0x0 | 0x1 |  | AH2673 | "VendorVehicleArea::"&AJ2673 | AI2673 | VLOOKUP(AJ2673,'Config'!E$2:'Config'!F$44,2,FALSE) | VENDOR | AM2673 | AN2673 | [9 empty] | 1.5.1 20260309132520
A2673+1 | V1.0.0 |  | ICC_LISD_Pixel467_OnOff | 对应像素点的亮灭 | 0x0:Pixel On 0x1:Pixel Off | 1 | 0 | 0x552 | IF(AO2674="READ","MCU->SOC",IF(AO2674="WRITE","SOC->MCU",IF(AO2674="READ_WRITE","TWO-WAY",""))) | OS_ALL |  |  | 3帧有效+3帧not Active | [13 empty] | 0x0 |  |  |  | ON_CHANGE | 1 | UPPER(D2674 & "_" & MID(I2674, SEARCH("0x", I2674) + 2, LEN(I2674))) | "0x"&DEC2HEX(HEX2DEC(AI2673)+1) | GLOBAL |  | AB2674 | GLOBAL | INT32 | WRITE | ON_CHANGE | 0x0 | 0x1 |  | AH2674 | "VendorVehicleArea::"&AJ2674 | AI2674 | VLOOKUP(AJ2674,'Config'!E$2:'Config'!F$44,2,FALSE) | VENDOR | AM2674 | AN2674 | [9 empty] | 1.5.1 20260309132520
A2674+1 | V1.0.0 |  | ICC_LISD_Pixel468_OnOff | 对应像素点的亮灭 | 0x0:Pixel On 0x1:Pixel Off | 1 | 0 | 0x552 | IF(AO2675="READ","MCU->SOC",IF(AO2675="WRITE","SOC->MCU",IF(AO2675="READ_WRITE","TWO-WAY",""))) | OS_ALL |  |  | 3帧有效+3帧not Active | [13 empty] | 0x0 |  |  |  | ON_CHANGE | 1 | UPPER(D2675 & "_" & MID(I2675, SEARCH("0x", I2675) + 2, LEN(I2675))) | "0x"&DEC2HEX(HEX2DEC(AI2674)+1) | GLOBAL |  | AB2675 | GLOBAL | INT32 | WRITE | ON_CHANGE | 0x0 | 0x1 |  | AH2675 | "VendorVehicleArea::"&AJ2675 | AI2675 | VLOOKUP(AJ2675,'Config'!E$2:'Config'!F$44,2,FALSE) | VENDOR | AM2675 | AN2675 | [9 empty] | 1.5.1 20260309132520
A2675+1 | V1.0.0 |  | ICC_LISD_Pixel469_OnOff | 对应像素点的亮灭 | 0x0:Pixel On 0x1:Pixel Off | 1 | 0 | 0x552 | IF(AO2676="READ","MCU->SOC",IF(AO2676="WRITE","SOC->MCU",IF(AO2676="READ_WRITE","TWO-WAY",""))) | OS_ALL |  |  | 3帧有效+3帧not Active | [13 empty] | 0x0 |  |  |  | ON_CHANGE | 1 | UPPER(D2676 & "_" & MID(I2676, SEARCH("0x", I2676) + 2, LEN(I2676))) | "0x"&DEC2HEX(HEX2DEC(AI2675)+1) | GLOBAL |  | AB2676 | GLOBAL | INT32 | WRITE | ON_CHANGE | 0x0 | 0x1 |  | AH2676 | "VendorVehicleArea::"&AJ2676 | AI2676 | VLOOKUP(AJ2676,'Config'!E$2:'Config'!F$44,2,FALSE) | VENDOR | AM2676 | AN2676 | [9 empty] | 1.5.1 20260309132520
A2676+1 | V1.0.0 |  | ICC_LISD_Pixel470_OnOff | 对应像素点的亮灭 | 0x0:Pixel On 0x1:Pixel Off | 1 | 0 | 0x552 | IF(AO2677="READ","MCU->SOC",IF(AO2677="WRITE","SOC->MCU",IF(AO2677="READ_WRITE","TWO-WAY",""))) | OS_ALL |  |  | 3帧有效+3帧not Active | [13 empty] | 0x0 |  |  |  | ON_CHANGE | 1 | UPPER(D2677 & "_" & MID(I2677, SEARCH("0x", I2677) + 2, LEN(I2677))) | "0x"&DEC2HEX(HEX2DEC(AI2676)+1) | GLOBAL |  | AB2677 | GLOBAL | INT32 | WRITE | ON_CHANGE | 0x0 | 0x1 |  | AH2677 | "VendorVehicleArea::"&AJ2677 | AI2677 | VLOOKUP(AJ2677,'Config'!E$2:'Config'!F$44,2,FALSE) | VENDOR | AM2677 | AN2677 | [9 empty] | 1.5.1 20260309132520
A2677+1 | V1.0.0 |  | ICC_LISD_Pixel471_OnOff | 对应像素点的亮灭 | 0x0:Pixel On 0x1:Pixel Off | 1 | 0 | 0x552 | IF(AO2678="READ","MCU->SOC",IF(AO2678="WRITE","SOC->MCU",IF(AO2678="READ_WRITE","TWO-WAY",""))) | OS_ALL |  |  | 3帧有效+3帧not Active | [13 empty] | 0x0 |  |  |  | ON_CHANGE | 1 | UPPER(D2678 & "_" & MID(I2678, SEARCH("0x", I2678) + 2, LEN(I2678))) | "0x"&DEC2HEX(HEX2DEC(AI2677)+1) | GLOBAL |  | AB2678 | GLOBAL | INT32 | WRITE | ON_CHANGE | 0x0 | 0x1 |  | AH2678 | "VendorVehicleArea::"&AJ2678 | AI2678 | VLOOKUP(AJ2678,'Config'!E$2:'Config'!F$44,2,FALSE) | VENDOR | AM2678 | AN2678 | [9 empty] | 1.5.1 20260309132520
A2678+1 | V1.0.0 |  | ICC_LISD_Pixel472_OnOff | 对应像素点的亮灭 | 0x0:Pixel On 0x1:Pixel Off | 1 | 0 | 0x552 | IF(AO2679="READ","MCU->SOC",IF(AO2679="WRITE","SOC->MCU",IF(AO2679="READ_WRITE","TWO-WAY",""))) | OS_ALL |  |  | 3帧有效+3帧not Active | [13 empty] | 0x0 |  |  |  | ON_CHANGE | 1 | UPPER(D2679 & "_" & MID(I2679, SEARCH("0x", I2679) + 2, LEN(I2679))) | "0x"&DEC2HEX(HEX2DEC(AI2678)+1) | GLOBAL |  | AB2679 | GLOBAL | INT32 | WRITE | ON_CHANGE | 0x0 | 0x1 |  | AH2679 | "VendorVehicleArea::"&AJ2679 | AI2679 | VLOOKUP(AJ2679,'Config'!E$2:'Config'!F$44,2,FALSE) | VENDOR | AM2679 | AN2679 | [9 empty] | 1.5.1 20260309132520
A2679+1 | V1.0.0 |  | ICC_LISD_Pixel473_OnOff | 对应像素点的亮灭 | 0x0:Pixel On 0x1:Pixel Off | 1 | 0 | 0x552 | IF(AO2680="READ","MCU->SOC",IF(AO2680="WRITE","SOC->MCU",IF(AO2680="READ_WRITE","TWO-WAY",""))) | OS_ALL |  |  | 3帧有效+3帧not Active | [13 empty] | 0x0 |  |  |  | ON_CHANGE | 1 | UPPER(D2680 & "_" & MID(I2680, SEARCH("0x", I2680) + 2, LEN(I2680))) | "0x"&DEC2HEX(HEX2DEC(AI2679)+1) | GLOBAL |  | AB2680 | GLOBAL | INT32 | WRITE | ON_CHANGE | 0x0 | 0x1 |  | AH2680 | "VendorVehicleArea::"&AJ2680 | AI2680 | VLOOKUP(AJ2680,'Config'!E$2:'Config'!F$44,2,FALSE) | VENDOR | AM2680 | AN2680 | [9 empty] | 1.5.1 20260309132520
A2680+1 | V1.0.0 |  | ICC_LISD_Pixel474_OnOff | 对应像素点的亮灭 | 0x0:Pixel On 0x1:Pixel Off | 1 | 0 | 0x552 | IF(AO2681="READ","MCU->SOC",IF(AO2681="WRITE","SOC->MCU",IF(AO2681="READ_WRITE","TWO-WAY",""))) | OS_ALL |  |  | 3帧有效+3帧not Active | [13 empty] | 0x0 |  |  |  | ON_CHANGE | 1 | UPPER(D2681 & "_" & MID(I2681, SEARCH("0x", I2681) + 2, LEN(I2681))) | "0x"&DEC2HEX(HEX2DEC(AI2680)+1) | GLOBAL |  | AB2681 | GLOBAL | INT32 | WRITE | ON_CHANGE | 0x0 | 0x1 |  | AH2681 | "VendorVehicleArea::"&AJ2681 | AI2681 | VLOOKUP(AJ2681,'Config'!E$2:'Config'!F$44,2,FALSE) | VENDOR | AM2681 | AN2681 | [9 empty] | 1.5.1 20260309132520
A2681+1 | V1.0.0 |  | ICC_LISD_Pixel475_OnOff | 对应像素点的亮灭 | 0x0:Pixel On 0x1:Pixel Off | 1 | 0 | 0x552 | IF(AO2682="READ","MCU->SOC",IF(AO2682="WRITE","SOC->MCU",IF(AO2682="READ_WRITE","TWO-WAY",""))) | OS_ALL |  |  | 3帧有效+3帧not Active | [13 empty] | 0x0 |  |  |  | ON_CHANGE | 1 | UPPER(D2682 & "_" & MID(I2682, SEARCH("0x", I2682) + 2, LEN(I2682))) | "0x"&DEC2HEX(HEX2DEC(AI2681)+1) | GLOBAL |  | AB2682 | GLOBAL | INT32 | WRITE | ON_CHANGE | 0x0 | 0x1 |  | AH2682 | "VendorVehicleArea::"&AJ2682 | AI2682 | VLOOKUP(AJ2682,'Config'!E$2:'Config'!F$44,2,FALSE) | VENDOR | AM2682 | AN2682 | [9 empty] | 1.5.1 20260309132520
A2682+1 | V1.0.0 |  | ICC_LISD_Pixel476_OnOff | 对应像素点的亮灭 | 0x0:Pixel On 0x1:Pixel Off | 1 | 0 | 0x552 | IF(AO2683="READ","MCU->SOC",IF(AO2683="WRITE","SOC->MCU",IF(AO2683="READ_WRITE","TWO-WAY",""))) | OS_ALL |  |  | 3帧有效+3帧not Active | [13 empty] | 0x0 |  |  |  | ON_CHANGE | 1 | UPPER(D2683 & "_" & MID(I2683, SEARCH("0x", I2683) + 2, LEN(I2683))) | "0x"&DEC2HEX(HEX2DEC(AI2682)+1) | GLOBAL |  | AB2683 | GLOBAL | INT32 | WRITE | ON_CHANGE | 0x0 | 0x1 |  | AH2683 | "VendorVehicleArea::"&AJ2683 | AI2683 | VLOOKUP(AJ2683,'Config'!E$2:'Config'!F$44,2,FALSE) | VENDOR | AM2683 | AN2683 | [9 empty] | 1.5.1 20260309132520
A2683+1 | V1.0.0 |  | ICC_LISD_Pixel477_OnOff | 对应像素点的亮灭 | 0x0:Pixel On 0x1:Pixel Off | 1 | 0 | 0x552 | IF(AO2684="READ","MCU->SOC",IF(AO2684="WRITE","SOC->MCU",IF(AO2684="READ_WRITE","TWO-WAY",""))) | OS_ALL |  |  | 3帧有效+3帧not Active | [13 empty] | 0x0 |  |  |  | ON_CHANGE | 1 | UPPER(D2684 & "_" & MID(I2684, SEARCH("0x", I2684) + 2, LEN(I2684))) | "0x"&DEC2HEX(HEX2DEC(AI2683)+1) | GLOBAL |  | AB2684 | GLOBAL | INT32 | WRITE | ON_CHANGE | 0x0 | 0x1 |  | AH2684 | "VendorVehicleArea::"&AJ2684 | AI2684 | VLOOKUP(AJ2684,'Config'!E$2:'Config'!F$44,2,FALSE) | VENDOR | AM2684 | AN2684 | [9 empty] | 1.5.1 20260309132520
A2684+1 | V1.0.0 |  | ICC_LISD_Pixel478_OnOff | 对应像素点的亮灭 | 0x0:Pixel On 0x1:Pixel Off | 1 | 0 | 0x552 | IF(AO2685="READ","MCU->SOC",IF(AO2685="WRITE","SOC->MCU",IF(AO2685="READ_WRITE","TWO-WAY",""))) | OS_ALL |  |  | 3帧有效+3帧not Active | [13 empty] | 0x0 |  |  |  | ON_CHANGE | 1 | UPPER(D2685 & "_" & MID(I2685, SEARCH("0x", I2685) + 2, LEN(I2685))) | "0x"&DEC2HEX(HEX2DEC(AI2684)+1) | GLOBAL |  | AB2685 | GLOBAL | INT32 | WRITE | ON_CHANGE | 0x0 | 0x1 |  | AH2685 | "VendorVehicleArea::"&AJ2685 | AI2685 | VLOOKUP(AJ2685,'Config'!E$2:'Config'!F$44,2,FALSE) | VENDOR | AM2685 | AN2685 | [9 empty] | 1.5.1 20260309132520
A2685+1 | V1.0.0 |  | ICC_LISD_Pixel479_OnOff | 对应像素点的亮灭 | 0x0:Pixel On 0x1:Pixel Off | 1 | 0 | 0x552 | IF(AO2686="READ","MCU->SOC",IF(AO2686="WRITE","SOC->MCU",IF(AO2686="READ_WRITE","TWO-WAY",""))) | OS_ALL |  |  | 3帧有效+3帧not Active | [13 empty] | 0x0 |  |  |  | ON_CHANGE | 1 | UPPER(D2686 & "_" & MID(I2686, SEARCH("0x", I2686) + 2, LEN(I2686))) | "0x"&DEC2HEX(HEX2DEC(AI2685)+1) | GLOBAL |  | AB2686 | GLOBAL | INT32 | WRITE | ON_CHANGE | 0x0 | 0x1 |  | AH2686 | "VendorVehicleArea::"&AJ2686 | AI2686 | VLOOKUP(AJ2686,'Config'!E$2:'Config'!F$44,2,FALSE) | VENDOR | AM2686 | AN2686 | [9 empty] | 1.5.1 20260309132520
A2686+1 | V1.0.0 |  | ICC_LISD_Pixel480_OnOff | 对应像素点的亮灭 | 0x0:Pixel On 0x1:Pixel Off | 1 | 0 | 0x552 | IF(AO2687="READ","MCU->SOC",IF(AO2687="WRITE","SOC->MCU",IF(AO2687="READ_WRITE","TWO-WAY",""))) | OS_ALL |  |  | 3帧有效+3帧not Active | [13 empty] | 0x0 |  |  |  | ON_CHANGE | 1 | UPPER(D2687 & "_" & MID(I2687, SEARCH("0x", I2687) + 2, LEN(I2687))) | "0x"&DEC2HEX(HEX2DEC(AI2686)+1) | GLOBAL |  | AB2687 | GLOBAL | INT32 | WRITE | ON_CHANGE | 0x0 | 0x1 |  | AH2687 | "VendorVehicleArea::"&AJ2687 | AI2687 | VLOOKUP(AJ2687,'Config'!E$2:'Config'!F$44,2,FALSE) | VENDOR | AM2687 | AN2687 | [9 empty] | 1.5.1 20260309132520
A2687+1 | V1.0.0 |  | ICC_LISD_Pixel481_OnOff | 对应像素点的亮灭 | 0x0:Pixel On 0x1:Pixel Off | 1 | 0 | 0x552 | IF(AO2688="READ","MCU->SOC",IF(AO2688="WRITE","SOC->MCU",IF(AO2688="READ_WRITE","TWO-WAY",""))) | OS_ALL |  |  | 3帧有效+3帧not Active | [13 empty] | 0x0 |  |  |  | ON_CHANGE | 1 | UPPER(D2688 & "_" & MID(I2688, SEARCH("0x", I2688) + 2, LEN(I2688))) | "0x"&DEC2HEX(HEX2DEC(AI2687)+1) | GLOBAL |  | AB2688 | GLOBAL | INT32 | WRITE | ON_CHANGE | 0x0 | 0x1 |  | AH2688 | "VendorVehicleArea::"&AJ2688 | AI2688 | VLOOKUP(AJ2688,'Config'!E$2:'Config'!F$44,2,FALSE) | VENDOR | AM2688 | AN2688 | [9 empty] | 1.5.1 20260309132520
A2688+1 | V1.0.0 |  | ICC_LISD_Pixel482_OnOff | 对应像素点的亮灭 | 0x0:Pixel On 0x1:Pixel Off | 1 | 0 | 0x552 | IF(AO2689="READ","MCU->SOC",IF(AO2689="WRITE","SOC->MCU",IF(AO2689="READ_WRITE","TWO-WAY",""))) | OS_ALL |  |  | 3帧有效+3帧not Active | [13 empty] | 0x0 |  |  |  | ON_CHANGE | 1 | UPPER(D2689 & "_" & MID(I2689, SEARCH("0x", I2689) + 2, LEN(I2689))) | "0x"&DEC2HEX(HEX2DEC(AI2688)+1) | GLOBAL |  | AB2689 | GLOBAL | INT32 | WRITE | ON_CHANGE | 0x0 | 0x1 |  | AH2689 | "VendorVehicleArea::"&AJ2689 | AI2689 | VLOOKUP(AJ2689,'Config'!E$2:'Config'!F$44,2,FALSE) | VENDOR | AM2689 | AN2689 | [9 empty] | 1.5.1 20260309132520
A2689+1 | V1.0.0 |  | ICC_LISD_Pixel483_OnOff | 对应像素点的亮灭 | 0x0:Pixel On 0x1:Pixel Off | 1 | 0 | 0x552 | IF(AO2690="READ","MCU->SOC",IF(AO2690="WRITE","SOC->MCU",IF(AO2690="READ_WRITE","TWO-WAY",""))) | OS_ALL |  |  | 3帧有效+3帧not Active | [13 empty] | 0x0 |  |  |  | ON_CHANGE | 1 | UPPER(D2690 & "_" & MID(I2690, SEARCH("0x", I2690) + 2, LEN(I2690))) | "0x"&DEC2HEX(HEX2DEC(AI2689)+1) | GLOBAL |  | AB2690 | GLOBAL | INT32 | WRITE | ON_CHANGE | 0x0 | 0x1 |  | AH2690 | "VendorVehicleArea::"&AJ2690 | AI2690 | VLOOKUP(AJ2690,'Config'!E$2:'Config'!F$44,2,FALSE) | VENDOR | AM2690 | AN2690 | [9 empty] | 1.5.1 20260309132520
A2690+1 | V1.0.0 |  | ICC_LISD_Pixel484_OnOff | 对应像素点的亮灭 | 0x0:Pixel On 0x1:Pixel Off | 1 | 0 | 0x552 | IF(AO2691="READ","MCU->SOC",IF(AO2691="WRITE","SOC->MCU",IF(AO2691="READ_WRITE","TWO-WAY",""))) | OS_ALL |  |  | 3帧有效+3帧not Active | [13 empty] | 0x0 |  |  |  | ON_CHANGE | 1 | UPPER(D2691 & "_" & MID(I2691, SEARCH("0x", I2691) + 2, LEN(I2691))) | "0x"&DEC2HEX(HEX2DEC(AI2690)+1) | GLOBAL |  | AB2691 | GLOBAL | INT32 | WRITE | ON_CHANGE | 0x0 | 0x1 |  | AH2691 | "VendorVehicleArea::"&AJ2691 | AI2691 | VLOOKUP(AJ2691,'Config'!E$2:'Config'!F$44,2,FALSE) | VENDOR | AM2691 | AN2691 | [9 empty] | 1.5.1 20260309132520
A2691+1 | V1.0.0 |  | ICC_LISD_Pixel485_OnOff | 对应像素点的亮灭 | 0x0:Pixel On 0x1:Pixel Off | 1 | 0 | 0x552 | IF(AO2692="READ","MCU->SOC",IF(AO2692="WRITE","SOC->MCU",IF(AO2692="READ_WRITE","TWO-WAY",""))) | OS_ALL |  |  | 3帧有效+3帧not Active | [13 empty] | 0x0 |  |  |  | ON_CHANGE | 1 | UPPER(D2692 & "_" & MID(I2692, SEARCH("0x", I2692) + 2, LEN(I2692))) | "0x"&DEC2HEX(HEX2DEC(AI2691)+1) | GLOBAL |  | AB2692 | GLOBAL | INT32 | WRITE | ON_CHANGE | 0x0 | 0x1 |  | AH2692 | "VendorVehicleArea::"&AJ2692 | AI2692 | VLOOKUP(AJ2692,'Config'!E$2:'Config'!F$44,2,FALSE) | VENDOR | AM2692 | AN2692 | [9 empty] | 1.5.1 20260309132520
A2692+1 | V1.0.0 |  | ICC_LISD_Pixel486_OnOff | 对应像素点的亮灭 | 0x0:Pixel On 0x1:Pixel Off | 1 | 0 | 0x552 | IF(AO2693="READ","MCU->SOC",IF(AO2693="WRITE","SOC->MCU",IF(AO2693="READ_WRITE","TWO-WAY",""))) | OS_ALL |  |  | 3帧有效+3帧not Active | [13 empty] | 0x0 |  |  |  | ON_CHANGE | 1 | UPPER(D2693 & "_" & MID(I2693, SEARCH("0x", I2693) + 2, LEN(I2693))) | "0x"&DEC2HEX(HEX2DEC(AI2692)+1) | GLOBAL |  | AB2693 | GLOBAL | INT32 | WRITE | ON_CHANGE | 0x0 | 0x1 |  | AH2693 | "VendorVehicleArea::"&AJ2693 | AI2693 | VLOOKUP(AJ2693,'Config'!E$2:'Config'!F$44,2,FALSE) | VENDOR | AM2693 | AN2693 | [9 empty] | 1.5.1 20260309132520
A2693+1 | V1.0.0 |  | ICC_LISD_Pixel487_OnOff | 对应像素点的亮灭 | 0x0:Pixel On 0x1:Pixel Off | 1 | 0 | 0x552 | IF(AO2694="READ","MCU->SOC",IF(AO2694="WRITE","SOC->MCU",IF(AO2694="READ_WRITE","TWO-WAY",""))) | OS_ALL |  |  | 3帧有效+3帧not Active | [13 empty] | 0x0 |  |  |  | ON_CHANGE | 1 | UPPER(D2694 & "_" & MID(I2694, SEARCH("0x", I2694) + 2, LEN(I2694))) | "0x"&DEC2HEX(HEX2DEC(AI2693)+1) | GLOBAL |  | AB2694 | GLOBAL | INT32 | WRITE | ON_CHANGE | 0x0 | 0x1 |  | AH2694 | "VendorVehicleArea::"&AJ2694 | AI2694 | VLOOKUP(AJ2694,'Config'!E$2:'Config'!F$44,2,FALSE) | VENDOR | AM2694 | AN2694 | [9 empty] | 1.5.1 20260309132520
A2694+1 | V1.0.0 |  | ICC_LISD_Pixel488_OnOff | 对应像素点的亮灭 | 0x0:Pixel On 0x1:Pixel Off | 1 | 0 | 0x552 | IF(AO2695="READ","MCU->SOC",IF(AO2695="WRITE","SOC->MCU",IF(AO2695="READ_WRITE","TWO-WAY",""))) | OS_ALL |  |  | 3帧有效+3帧not Active | [13 empty] | 0x0 |  |  |  | ON_CHANGE | 1 | UPPER(D2695 & "_" & MID(I2695, SEARCH("0x", I2695) + 2, LEN(I2695))) | "0x"&DEC2HEX(HEX2DEC(AI2694)+1) | GLOBAL |  | AB2695 | GLOBAL | INT32 | WRITE | ON_CHANGE | 0x0 | 0x1 |  | AH2695 | "VendorVehicleArea::"&AJ2695 | AI2695 | VLOOKUP(AJ2695,'Config'!E$2:'Config'!F$44,2,FALSE) | VENDOR | AM2695 | AN2695 | [9 empty] | 1.5.1 20260309132520
A2695+1 | V1.0.0 |  | ICC_LISD_Pixel489_OnOff | 对应像素点的亮灭 | 0x0:Pixel On 0x1:Pixel Off | 1 | 0 | 0x552 | IF(AO2696="READ","MCU->SOC",IF(AO2696="WRITE","SOC->MCU",IF(AO2696="READ_WRITE","TWO-WAY",""))) | OS_ALL |  |  | 3帧有效+3帧not Active | [13 empty] | 0x0 |  |  |  | ON_CHANGE | 1 | UPPER(D2696 & "_" & MID(I2696, SEARCH("0x", I2696) + 2, LEN(I2696))) | "0x"&DEC2HEX(HEX2DEC(AI2695)+1) | GLOBAL |  | AB2696 | GLOBAL | INT32 | WRITE | ON_CHANGE | 0x0 | 0x1 |  | AH2696 | "VendorVehicleArea::"&AJ2696 | AI2696 | VLOOKUP(AJ2696,'Config'!E$2:'Config'!F$44,2,FALSE) | VENDOR | AM2696 | AN2696 | [9 empty] | 1.5.1 20260309132520
A2696+1 | V1.0.0 |  | ICC_LISD_Pixel490_OnOff | 对应像素点的亮灭 | 0x0:Pixel On 0x1:Pixel Off | 1 | 0 | 0x552 | IF(AO2697="READ","MCU->SOC",IF(AO2697="WRITE","SOC->MCU",IF(AO2697="READ_WRITE","TWO-WAY",""))) | OS_ALL |  |  | 3帧有效+3帧not Active | [13 empty] | 0x0 |  |  |  | ON_CHANGE | 1 | UPPER(D2697 & "_" & MID(I2697, SEARCH("0x", I2697) + 2, LEN(I2697))) | "0x"&DEC2HEX(HEX2DEC(AI2696)+1) | GLOBAL |  | AB2697 | GLOBAL | INT32 | WRITE | ON_CHANGE | 0x0 | 0x1 |  | AH2697 | "VendorVehicleArea::"&AJ2697 | AI2697 | VLOOKUP(AJ2697,'Config'!E$2:'Config'!F$44,2,FALSE) | VENDOR | AM2697 | AN2697 | [9 empty] | 1.5.1 20260309132520
A2697+1 | V1.0.0 |  | ICC_LISD_Pixel491_OnOff | 对应像素点的亮灭 | 0x0:Pixel On 0x1:Pixel Off | 1 | 0 | 0x552 | IF(AO2698="READ","MCU->SOC",IF(AO2698="WRITE","SOC->MCU",IF(AO2698="READ_WRITE","TWO-WAY",""))) | OS_ALL |  |  | 3帧有效+3帧not Active | [13 empty] | 0x0 |  |  |  | ON_CHANGE | 1 | UPPER(D2698 & "_" & MID(I2698, SEARCH("0x", I2698) + 2, LEN(I2698))) | "0x"&DEC2HEX(HEX2DEC(AI2697)+1) | GLOBAL |  | AB2698 | GLOBAL | INT32 | WRITE | ON_CHANGE | 0x0 | 0x1 |  | AH2698 | "VendorVehicleArea::"&AJ2698 | AI2698 | VLOOKUP(AJ2698,'Config'!E$2:'Config'!F$44,2,FALSE) | VENDOR | AM2698 | AN2698 | [9 empty] | 1.5.1 20260309132520
A2698+1 | V1.0.0 |  | ICC_LISD_Pixel492_OnOff | 对应像素点的亮灭 | 0x0:Pixel On 0x1:Pixel Off | 1 | 0 | 0x552 | IF(AO2699="READ","MCU->SOC",IF(AO2699="WRITE","SOC->MCU",IF(AO2699="READ_WRITE","TWO-WAY",""))) | OS_ALL |  |  | 3帧有效+3帧not Active | [13 empty] | 0x0 |  |  |  | ON_CHANGE | 1 | UPPER(D2699 & "_" & MID(I2699, SEARCH("0x", I2699) + 2, LEN(I2699))) | "0x"&DEC2HEX(HEX2DEC(AI2698)+1) | GLOBAL |  | AB2699 | GLOBAL | INT32 | WRITE | ON_CHANGE | 0x0 | 0x1 |  | AH2699 | "VendorVehicleArea::"&AJ2699 | AI2699 | VLOOKUP(AJ2699,'Config'!E$2:'Config'!F$44,2,FALSE) | VENDOR | AM2699 | AN2699 | [9 empty] | 1.5.1 20260309132520
A2699+1 | V1.0.0 |  | ICC_LISD_Pixel493_OnOff | 对应像素点的亮灭 | 0x0:Pixel On 0x1:Pixel Off | 1 | 0 | 0x552 | IF(AO2700="READ","MCU->SOC",IF(AO2700="WRITE","SOC->MCU",IF(AO2700="READ_WRITE","TWO-WAY",""))) | OS_ALL |  |  | 3帧有效+3帧not Active | [13 empty] | 0x0 |  |  |  | ON_CHANGE | 1 | UPPER(D2700 & "_" & MID(I2700, SEARCH("0x", I2700) + 2, LEN(I2700))) | "0x"&DEC2HEX(HEX2DEC(AI2699)+1) | GLOBAL |  | AB2700 | GLOBAL | INT32 | WRITE | ON_CHANGE | 0x0 | 0x1 |  | AH2700 | "VendorVehicleArea::"&AJ2700 | AI2700 | VLOOKUP(AJ2700,'Config'!E$2:'Config'!F$44,2,FALSE) | VENDOR | AM2700 | AN2700 | [9 empty] | 1.5.1 20260309132520
A2700+1 | V1.0.0 |  | ICC_LISD_Pixel494_OnOff | 对应像素点的亮灭 | 0x0:Pixel On 0x1:Pixel Off | 1 | 0 | 0x552 | IF(AO2701="READ","MCU->SOC",IF(AO2701="WRITE","SOC->MCU",IF(AO2701="READ_WRITE","TWO-WAY",""))) | OS_ALL |  |  | 3帧有效+3帧not Active | [13 empty] | 0x0 |  |  |  | ON_CHANGE | 1 | UPPER(D2701 & "_" & MID(I2701, SEARCH("0x", I2701) + 2, LEN(I2701))) | "0x"&DEC2HEX(HEX2DEC(AI2700)+1) | GLOBAL |  | AB2701 | GLOBAL | INT32 | WRITE | ON_CHANGE | 0x0 | 0x1 |  | AH2701 | "VendorVehicleArea::"&AJ2701 | AI2701 | VLOOKUP(AJ2701,'Config'!E$2:'Config'!F$44,2,FALSE) | VENDOR | AM2701 | AN2701 | [9 empty] | 1.5.1 20260309132520
A2701+1 | V1.0.0 |  | ICC_LISD_Pixel495_OnOff | 对应像素点的亮灭 | 0x0:Pixel On 0x1:Pixel Off | 1 | 0 | 0x552 | IF(AO2702="READ","MCU->SOC",IF(AO2702="WRITE","SOC->MCU",IF(AO2702="READ_WRITE","TWO-WAY",""))) | OS_ALL |  |  | 3帧有效+3帧not Active | [13 empty] | 0x0 |  |  |  | ON_CHANGE | 1 | UPPER(D2702 & "_" & MID(I2702, SEARCH("0x", I2702) + 2, LEN(I2702))) | "0x"&DEC2HEX(HEX2DEC(AI2701)+1) | GLOBAL |  | AB2702 | GLOBAL | INT32 | WRITE | ON_CHANGE | 0x0 | 0x1 |  | AH2702 | "VendorVehicleArea::"&AJ2702 | AI2702 | VLOOKUP(AJ2702,'Config'!E$2:'Config'!F$44,2,FALSE) | VENDOR | AM2702 | AN2702 | [9 empty] | 1.5.1 20260309132520
A2702+1 | V1.0.0 |  | ICC_LISD_Pixel496_OnOff | 对应像素点的亮灭 | 0x0:Pixel On 0x1:Pixel Off | 1 | 0 | 0x552 | IF(AO2703="READ","MCU->SOC",IF(AO2703="WRITE","SOC->MCU",IF(AO2703="READ_WRITE","TWO-WAY",""))) | OS_ALL |  |  | 3帧有效+3帧not Active | [13 empty] | 0x0 |  |  |  | ON_CHANGE | 1 | UPPER(D2703 & "_" & MID(I2703, SEARCH("0x", I2703) + 2, LEN(I2703))) | "0x"&DEC2HEX(HEX2DEC(AI2702)+1) | GLOBAL |  | AB2703 | GLOBAL | INT32 | WRITE | ON_CHANGE | 0x0 | 0x1 |  | AH2703 | "VendorVehicleArea::"&AJ2703 | AI2703 | VLOOKUP(AJ2703,'Config'!E$2:'Config'!F$44,2,FALSE) | VENDOR | AM2703 | AN2703 | [9 empty] | 1.5.1 20260309132520
A2703+1 | V1.0.0 |  | ICC_LISD_Pixel497_OnOff | 对应像素点的亮灭 | 0x0:Pixel On 0x1:Pixel Off | 1 | 0 | 0x552 | IF(AO2704="READ","MCU->SOC",IF(AO2704="WRITE","SOC->MCU",IF(AO2704="READ_WRITE","TWO-WAY",""))) | OS_ALL |  |  | 3帧有效+3帧not Active | [13 empty] | 0x0 |  |  |  | ON_CHANGE | 1 | UPPER(D2704 & "_" & MID(I2704, SEARCH("0x", I2704) + 2, LEN(I2704))) | "0x"&DEC2HEX(HEX2DEC(AI2703)+1) | GLOBAL |  | AB2704 | GLOBAL | INT32 | WRITE | ON_CHANGE | 0x0 | 0x1 |  | AH2704 | "VendorVehicleArea::"&AJ2704 | AI2704 | VLOOKUP(AJ2704,'Config'!E$2:'Config'!F$44,2,FALSE) | VENDOR | AM2704 | AN2704 | [9 empty] | 1.5.1 20260309132520
A2704+1 | V1.0.0 |  | ICC_LISD_Pixel498_OnOff | 对应像素点的亮灭 | 0x0:Pixel On 0x1:Pixel Off | 1 | 0 | 0x552 | IF(AO2705="READ","MCU->SOC",IF(AO2705="WRITE","SOC->MCU",IF(AO2705="READ_WRITE","TWO-WAY",""))) | OS_ALL |  |  | 3帧有效+3帧not Active | [13 empty] | 0x0 |  |  |  | ON_CHANGE | 1 | UPPER(D2705 & "_" & MID(I2705, SEARCH("0x", I2705) + 2, LEN(I2705))) | "0x"&DEC2HEX(HEX2DEC(AI2704)+1) | GLOBAL |  | AB2705 | GLOBAL | INT32 | WRITE | ON_CHANGE | 0x0 | 0x1 |  | AH2705 | "VendorVehicleArea::"&AJ2705 | AI2705 | VLOOKUP(AJ2705,'Config'!E$2:'Config'!F$44,2,FALSE) | VENDOR | AM2705 | AN2705 | [9 empty] | 1.5.1 20260309132520
A2705+1 | V1.0.0 |  | ICC_LISD_Pixel499_OnOff | 对应像素点的亮灭 | 0x0:Pixel On 0x1:Pixel Off | 1 | 0 | 0x552 | IF(AO2706="READ","MCU->SOC",IF(AO2706="WRITE","SOC->MCU",IF(AO2706="READ_WRITE","TWO-WAY",""))) | OS_ALL |  |  | 3帧有效+3帧not Active | [13 empty] | 0x0 |  |  |  | ON_CHANGE | 1 | UPPER(D2706 & "_" & MID(I2706, SEARCH("0x", I2706) + 2, LEN(I2706))) | "0x"&DEC2HEX(HEX2DEC(AI2705)+1) | GLOBAL |  | AB2706 | GLOBAL | INT32 | WRITE | ON_CHANGE | 0x0 | 0x1 |  | AH2706 | "VendorVehicleArea::"&AJ2706 | AI2706 | VLOOKUP(AJ2706,'Config'!E$2:'Config'!F$44,2,FALSE) | VENDOR | AM2706 | AN2706 | [9 empty] | 1.5.1 20260309132520
A2706+1 | V1.0.0 |  | ICC_LISD_Pixel500_OnOff | 对应像素点的亮灭 | 0x0:Pixel On 0x1:Pixel Off | 1 | 0 | 0x552 | IF(AO2707="READ","MCU->SOC",IF(AO2707="WRITE","SOC->MCU",IF(AO2707="READ_WRITE","TWO-WAY",""))) | OS_ALL |  |  | 3帧有效+3帧not Active | [13 empty] | 0x0 |  |  |  | ON_CHANGE | 1 | UPPER(D2707 & "_" & MID(I2707, SEARCH("0x", I2707) + 2, LEN(I2707))) | "0x"&DEC2HEX(HEX2DEC(AI2706)+1) | GLOBAL |  | AB2707 | GLOBAL | INT32 | WRITE | ON_CHANGE | 0x0 | 0x1 |  | AH2707 | "VendorVehicleArea::"&AJ2707 | AI2707 | VLOOKUP(AJ2707,'Config'!E$2:'Config'!F$44,2,FALSE) | VENDOR | AM2707 | AN2707 | [9 empty] | 1.5.1 20260309132520
A2707+1 | V1.0.0 |  | ICC_LISD_Pixel501_OnOff | 对应像素点的亮灭 | 0x0:Pixel On 0x1:Pixel Off | 1 | 0 | 0x552 | IF(AO2708="READ","MCU->SOC",IF(AO2708="WRITE","SOC->MCU",IF(AO2708="READ_WRITE","TWO-WAY",""))) | OS_ALL |  |  | 3帧有效+3帧not Active | [13 empty] | 0x0 |  |  |  | ON_CHANGE | 1 | UPPER(D2708 & "_" & MID(I2708, SEARCH("0x", I2708) + 2, LEN(I2708))) | "0x"&DEC2HEX(HEX2DEC(AI2707)+1) | GLOBAL |  | AB2708 | GLOBAL | INT32 | WRITE | ON_CHANGE | 0x0 | 0x1 |  | AH2708 | "VendorVehicleArea::"&AJ2708 | AI2708 | VLOOKUP(AJ2708,'Config'!E$2:'Config'!F$44,2,FALSE) | VENDOR | AM2708 | AN2708 | [9 empty] | 1.5.1 20260309132520
A2708+1 | V1.0.0 |  | ICC_LISD_Pixel502_OnOff | 对应像素点的亮灭 | 0x0:Pixel On 0x1:Pixel Off | 1 | 0 | 0x552 | IF(AO2709="READ","MCU->SOC",IF(AO2709="WRITE","SOC->MCU",IF(AO2709="READ_WRITE","TWO-WAY",""))) | OS_ALL |  |  | 3帧有效+3帧not Active | [13 empty] | 0x0 |  |  |  | ON_CHANGE | 1 | UPPER(D2709 & "_" & MID(I2709, SEARCH("0x", I2709) + 2, LEN(I2709))) | "0x"&DEC2HEX(HEX2DEC(AI2708)+1) | GLOBAL |  | AB2709 | GLOBAL | INT32 | WRITE | ON_CHANGE | 0x0 | 0x1 |  | AH2709 | "VendorVehicleArea::"&AJ2709 | AI2709 | VLOOKUP(AJ2709,'Config'!E$2:'Config'!F$44,2,FALSE) | VENDOR | AM2709 | AN2709 | [9 empty] | 1.5.1 20260309132520
A2709+1 | V1.0.0 |  | ICC_LISD_Pixel503_OnOff | 对应像素点的亮灭 | 0x0:Pixel On 0x1:Pixel Off | 1 | 0 | 0x552 | IF(AO2710="READ","MCU->SOC",IF(AO2710="WRITE","SOC->MCU",IF(AO2710="READ_WRITE","TWO-WAY",""))) | OS_ALL |  |  | 3帧有效+3帧not Active | [13 empty] | 0x0 |  |  |  | ON_CHANGE | 1 | UPPER(D2710 & "_" & MID(I2710, SEARCH("0x", I2710) + 2, LEN(I2710))) | "0x"&DEC2HEX(HEX2DEC(AI2709)+1) | GLOBAL |  | AB2710 | GLOBAL | INT32 | WRITE | ON_CHANGE | 0x0 | 0x1 |  | AH2710 | "VendorVehicleArea::"&AJ2710 | AI2710 | VLOOKUP(AJ2710,'Config'!E$2:'Config'!F$44,2,FALSE) | VENDOR | AM2710 | AN2710 | [9 empty] | 1.5.1 20260309132520
A2710+1 | V1.0.0 |  | ICC_LISD_Pixel504_OnOff | 对应像素点的亮灭 | 0x0:Pixel On 0x1:Pixel Off | 1 | 0 | 0x552 | IF(AO2711="READ","MCU->SOC",IF(AO2711="WRITE","SOC->MCU",IF(AO2711="READ_WRITE","TWO-WAY",""))) | OS_ALL |  |  | 3帧有效+3帧not Active | [13 empty] | 0x0 |  |  |  | ON_CHANGE | 1 | UPPER(D2711 & "_" & MID(I2711, SEARCH("0x", I2711) + 2, LEN(I2711))) | "0x"&DEC2HEX(HEX2DEC(AI2710)+1) | GLOBAL |  | AB2711 | GLOBAL | INT32 | WRITE | ON_CHANGE | 0x0 | 0x1 |  | AH2711 | "VendorVehicleArea::"&AJ2711 | AI2711 | VLOOKUP(AJ2711,'Config'!E$2:'Config'!F$44,2,FALSE) | VENDOR | AM2711 | AN2711 | [9 empty] | 1.5.1 20260309132520
A2711+1 | V1.0.0 |  | ICC_RISD_FrameCounter |  | 0x0:FrameCounter 0 0x1:FrameCounter 1 0x2:FrameCounter 2 0x3:FrameCounter 3 | 1 | 0 | 0x554 | IF(AO2712="READ","MCU->SOC",IF(AO2712="WRITE","SOC->MCU",IF(AO2712="READ_WRITE","TWO-WAY",""))) | OS_ALL |  |  | 3帧有效+3帧not Active | [13 empty] | 0x0 |  |  |  | ON_CHANGE | 2 | UPPER(D2712 & "_" & MID(I2712, SEARCH("0x", I2712) + 2, LEN(I2712))) | "0x"&DEC2HEX(HEX2DEC(AI2711)+1) | GLOBAL |  | AB2712 | GLOBAL | INT32 | WRITE | ON_CHANGE | 0x0 | 0x3 |  | AH2712 | "VendorVehicleArea::"&AJ2712 | AI2712 | VLOOKUP(AJ2712,'Config'!E$2:'Config'!F$44,2,FALSE) | VENDOR | AM2712 | AN2712 | [9 empty] | 1.5.1 20260309132520
A2712+1 | V1.0.0 |  | ICC_RISD_RollingCounter | 顺序计数器，确保图片数据按预期顺序发送、接收。 | 0x0:Counter 0 0x1:Counter 1 0x2:Counter 2 | 1 | 0 | 0x554 | IF(AO2713="READ","MCU->SOC",IF(AO2713="WRITE","SOC->MCU",IF(AO2713="READ_WRITE","TWO-WAY",""))) | OS_ALL |  |  | 3帧有效+3帧not Active | [13 empty] | 0x0 |  |  |  | ON_CHANGE | 2 | UPPER(D2713 & "_" & MID(I2713, SEARCH("0x", I2713) + 2, LEN(I2713))) | "0x"&DEC2HEX(HEX2DEC(AI2712)+1) | GLOBAL |  | AB2713 | GLOBAL | INT32 | WRITE | ON_CHANGE | 0x0 | 0x3 |  | AH2713 | "VendorVehicleArea::"&AJ2713 | AI2713 | VLOOKUP(AJ2713,'Config'!E$2:'Config'!F$44,2,FALSE) | VENDOR | AM2713 | AN2713 | [9 empty] | 1.5.1 20260309132520
A2713+1 | V1.0.0 |  | ICC_RISD_Pixel1_OnOff | 对应像素点的亮灭 | 0x0:Pixel On 0x1:Pixel Off | 1 | 0 | 0x554 | IF(AO2714="READ","MCU->SOC",IF(AO2714="WRITE","SOC->MCU",IF(AO2714="READ_WRITE","TWO-WAY",""))) | OS_ALL |  |  | 3帧有效+3帧not Active | [13 empty] | 0x0 |  |  |  | ON_CHANGE | 1 | UPPER(D2714 & "_" & MID(I2714, SEARCH("0x", I2714) + 2, LEN(I2714))) | "0x"&DEC2HEX(HEX2DEC(AI2713)+1) | GLOBAL |  | AB2714 | GLOBAL | INT32 | WRITE | ON_CHANGE | 0x0 | 0x1 |  | AH2714 | "VendorVehicleArea::"&AJ2714 | AI2714 | VLOOKUP(AJ2714,'Config'!E$2:'Config'!F$44,2,FALSE) | VENDOR | AM2714 | AN2714 | [9 empty] | 1.5.1 20260309132520
A2714+1 | V1.0.0 |  | ICC_RISD_Pixel2_OnOff | 对应像素点的亮灭 | 0x0:Pixel On 0x1:Pixel Off | 1 | 0 | 0x554 | IF(AO2715="READ","MCU->SOC",IF(AO2715="WRITE","SOC->MCU",IF(AO2715="READ_WRITE","TWO-WAY",""))) | OS_ALL |  |  | 3帧有效+3帧not Active | [13 empty] | 0x0 |  |  |  | ON_CHANGE | 1 | UPPER(D2715 & "_" & MID(I2715, SEARCH("0x", I2715) + 2, LEN(I2715))) | "0x"&DEC2HEX(HEX2DEC(AI2714)+1) | GLOBAL |  | AB2715 | GLOBAL | INT32 | WRITE | ON_CHANGE | 0x0 | 0x1 |  | AH2715 | "VendorVehicleArea::"&AJ2715 | AI2715 | VLOOKUP(AJ2715,'Config'!E$2:'Config'!F$44,2,FALSE) | VENDOR | AM2715 | AN2715 | [9 empty] | 1.5.1 20260309132520
A2715+1 | V1.0.0 |  | ICC_RISD_Pixel3_OnOff | 对应像素点的亮灭 | 0x0:Pixel On 0x1:Pixel Off | 1 | 0 | 0x554 | IF(AO2716="READ","MCU->SOC",IF(AO2716="WRITE","SOC->MCU",IF(AO2716="READ_WRITE","TWO-WAY",""))) | OS_ALL |  |  | 3帧有效+3帧not Active | [13 empty] | 0x0 |  |  |  | ON_CHANGE | 1 | UPPER(D2716 & "_" & MID(I2716, SEARCH("0x", I2716) + 2, LEN(I2716))) | "0x"&DEC2HEX(HEX2DEC(AI2715)+1) | GLOBAL |  | AB2716 | GLOBAL | INT32 | WRITE | ON_CHANGE | 0x0 | 0x1 |  | AH2716 | "VendorVehicleArea::"&AJ2716 | AI2716 | VLOOKUP(AJ2716,'Config'!E$2:'Config'!F$44,2,FALSE) | VENDOR | AM2716 | AN2716 | [9 empty] | 1.5.1 20260309132520
A2716+1 | V1.0.0 |  | ICC_RISD_Pixel4_OnOff | 对应像素点的亮灭 | 0x0:Pixel On 0x1:Pixel Off | 1 | 0 | 0x554 | IF(AO2717="READ","MCU->SOC",IF(AO2717="WRITE","SOC->MCU",IF(AO2717="READ_WRITE","TWO-WAY",""))) | OS_ALL |  |  | 3帧有效+3帧not Active | [13 empty] | 0x0 |  |  |  | ON_CHANGE | 1 | UPPER(D2717 & "_" & MID(I2717, SEARCH("0x", I2717) + 2, LEN(I2717))) | "0x"&DEC2HEX(HEX2DEC(AI2716)+1) | GLOBAL |  | AB2717 | GLOBAL | INT32 | WRITE | ON_CHANGE | 0x0 | 0x1 |  | AH2717 | "VendorVehicleArea::"&AJ2717 | AI2717 | VLOOKUP(AJ2717,'Config'!E$2:'Config'!F$44,2,FALSE) | VENDOR | AM2717 | AN2717 | [9 empty] | 1.5.1 20260309132520
A2717+1 | V1.0.0 |  | ICC_RISD_Pixel5_OnOff | 对应像素点的亮灭 | 0x0:Pixel On 0x1:Pixel Off | 1 | 0 | 0x554 | IF(AO2718="READ","MCU->SOC",IF(AO2718="WRITE","SOC->MCU",IF(AO2718="READ_WRITE","TWO-WAY",""))) | OS_ALL |  |  | 3帧有效+3帧not Active | [13 empty] | 0x0 |  |  |  | ON_CHANGE | 1 | UPPER(D2718 & "_" & MID(I2718, SEARCH("0x", I2718) + 2, LEN(I2718))) | "0x"&DEC2HEX(HEX2DEC(AI2717)+1) | GLOBAL |  | AB2718 | GLOBAL | INT32 | WRITE | ON_CHANGE | 0x0 | 0x1 |  | AH2718 | "VendorVehicleArea::"&AJ2718 | AI2718 | VLOOKUP(AJ2718,'Config'!E$2:'Config'!F$44,2,FALSE) | VENDOR | AM2718 | AN2718 | [9 empty] | 1.5.1 20260309132520
A2718+1 | V1.0.0 |  | ICC_RISD_Pixel6_OnOff | 对应像素点的亮灭 | 0x0:Pixel On 0x1:Pixel Off | 1 | 0 | 0x554 | IF(AO2719="READ","MCU->SOC",IF(AO2719="WRITE","SOC->MCU",IF(AO2719="READ_WRITE","TWO-WAY",""))) | OS_ALL |  |  | 3帧有效+3帧not Active | [13 empty] | 0x0 |  |  |  | ON_CHANGE | 1 | UPPER(D2719 & "_" & MID(I2719, SEARCH("0x", I2719) + 2, LEN(I2719))) | "0x"&DEC2HEX(HEX2DEC(AI2718)+1) | GLOBAL |  | AB2719 | GLOBAL | INT32 | WRITE | ON_CHANGE | 0x0 | 0x1 |  | AH2719 | "VendorVehicleArea::"&AJ2719 | AI2719 | VLOOKUP(AJ2719,'Config'!E$2:'Config'!F$44,2,FALSE) | VENDOR | AM2719 | AN2719 | [9 empty] | 1.5.1 20260309132520
A2719+1 | V1.0.0 |  | ICC_RISD_Pixel7_OnOff | 对应像素点的亮灭 | 0x0:Pixel On 0x1:Pixel Off | 1 | 0 | 0x554 | IF(AO2720="READ","MCU->SOC",IF(AO2720="WRITE","SOC->MCU",IF(AO2720="READ_WRITE","TWO-WAY",""))) | OS_ALL |  |  | 3帧有效+3帧not Active | [13 empty] | 0x0 |  |  |  | ON_CHANGE | 1 | UPPER(D2720 & "_" & MID(I2720, SEARCH("0x", I2720) + 2, LEN(I2720))) | "0x"&DEC2HEX(HEX2DEC(AI2719)+1) | GLOBAL |  | AB2720 | GLOBAL | INT32 | WRITE | ON_CHANGE | 0x0 | 0x1 |  | AH2720 | "VendorVehicleArea::"&AJ2720 | AI2720 | VLOOKUP(AJ2720,'Config'!E$2:'Config'!F$44,2,FALSE) | VENDOR | AM2720 | AN2720 | [9 empty] | 1.5.1 20260309132520
A2720+1 | V1.0.0 |  | ICC_RISD_Pixel8_OnOff | 对应像素点的亮灭 | 0x0:Pixel On 0x1:Pixel Off | 1 | 0 | 0x554 | IF(AO2721="READ","MCU->SOC",IF(AO2721="WRITE","SOC->MCU",IF(AO2721="READ_WRITE","TWO-WAY",""))) | OS_ALL |  |  | 3帧有效+3帧not Active | [13 empty] | 0x0 |  |  |  | ON_CHANGE | 1 | UPPER(D2721 & "_" & MID(I2721, SEARCH("0x", I2721) + 2, LEN(I2721))) | "0x"&DEC2HEX(HEX2DEC(AI2720)+1) | GLOBAL |  | AB2721 | GLOBAL | INT32 | WRITE | ON_CHANGE | 0x0 | 0x1 |  | AH2721 | "VendorVehicleArea::"&AJ2721 | AI2721 | VLOOKUP(AJ2721,'Config'!E$2:'Config'!F$44,2,FALSE) | VENDOR | AM2721 | AN2721 | [9 empty] | 1.5.1 20260309132520
A2721+1 | V1.0.0 |  | ICC_RISD_Pixel9_OnOff | 对应像素点的亮灭 | 0x0:Pixel On 0x1:Pixel Off | 1 | 0 | 0x554 | IF(AO2722="READ","MCU->SOC",IF(AO2722="WRITE","SOC->MCU",IF(AO2722="READ_WRITE","TWO-WAY",""))) | OS_ALL |  |  | 3帧有效+3帧not Active | [13 empty] | 0x0 |  |  |  | ON_CHANGE | 1 | UPPER(D2722 & "_" & MID(I2722, SEARCH("0x", I2722) + 2, LEN(I2722))) | "0x"&DEC2HEX(HEX2DEC(AI2721)+1) | GLOBAL |  | AB2722 | GLOBAL | INT32 | WRITE | ON_CHANGE | 0x0 | 0x1 |  | AH2722 | "VendorVehicleArea::"&AJ2722 | AI2722 | VLOOKUP(AJ2722,'Config'!E$2:'Config'!F$44,2,FALSE) | VENDOR | AM2722 | AN2722 | [9 empty] | 1.5.1 20260309132520
A2722+1 | V1.0.0 |  | ICC_RISD_Pixel10_OnOff | 对应像素点的亮灭 | 0x0:Pixel On 0x1:Pixel Off | 1 | 0 | 0x554 | IF(AO2723="READ","MCU->SOC",IF(AO2723="WRITE","SOC->MCU",IF(AO2723="READ_WRITE","TWO-WAY",""))) | OS_ALL |  |  | 3帧有效+3帧not Active | [13 empty] | 0x0 |  |  |  | ON_CHANGE | 1 | UPPER(D2723 & "_" & MID(I2723, SEARCH("0x", I2723) + 2, LEN(I2723))) | "0x"&DEC2HEX(HEX2DEC(AI2722)+1) | GLOBAL |  | AB2723 | GLOBAL | INT32 | WRITE | ON_CHANGE | 0x0 | 0x1 |  | AH2723 | "VendorVehicleArea::"&AJ2723 | AI2723 | VLOOKUP(AJ2723,'Config'!E$2:'Config'!F$44,2,FALSE) | VENDOR | AM2723 | AN2723 | [9 empty] | 1.5.1 20260309132520
A2723+1 | V1.0.0 |  | ICC_RISD_Pixel11_OnOff | 对应像素点的亮灭 | 0x0:Pixel On 0x1:Pixel Off | 1 | 0 | 0x554 | IF(AO2724="READ","MCU->SOC",IF(AO2724="WRITE","SOC->MCU",IF(AO2724="READ_WRITE","TWO-WAY",""))) | OS_ALL |  |  | 3帧有效+3帧not Active | [13 empty] | 0x0 |  |  |  | ON_CHANGE | 1 | UPPER(D2724 & "_" & MID(I2724, SEARCH("0x", I2724) + 2, LEN(I2724))) | "0x"&DEC2HEX(HEX2DEC(AI2723)+1) | GLOBAL |  | AB2724 | GLOBAL | INT32 | WRITE | ON_CHANGE | 0x0 | 0x1 |  | AH2724 | "VendorVehicleArea::"&AJ2724 | AI2724 | VLOOKUP(AJ2724,'Config'!E$2:'Config'!F$44,2,FALSE) | VENDOR | AM2724 | AN2724 | [9 empty] | 1.5.1 20260309132520
A2724+1 | V1.0.0 |  | ICC_RISD_Pixel12_OnOff | 对应像素点的亮灭 | 0x0:Pixel On 0x1:Pixel Off | 1 | 0 | 0x554 | IF(AO2725="READ","MCU->SOC",IF(AO2725="WRITE","SOC->MCU",IF(AO2725="READ_WRITE","TWO-WAY",""))) | OS_ALL |  |  | 3帧有效+3帧not Active | [13 empty] | 0x0 |  |  |  | ON_CHANGE | 1 | UPPER(D2725 & "_" & MID(I2725, SEARCH("0x", I2725) + 2, LEN(I2725))) | "0x"&DEC2HEX(HEX2DEC(AI2724)+1) | GLOBAL |  | AB2725 | GLOBAL | INT32 | WRITE | ON_CHANGE | 0x0 | 0x1 |  | AH2725 | "VendorVehicleArea::"&AJ2725 | AI2725 | VLOOKUP(AJ2725,'Config'!E$2:'Config'!F$44,2,FALSE) | VENDOR | AM2725 | AN2725 | [9 empty] | 1.5.1 20260309132520
A2725+1 | V1.0.0 |  | ICC_RISD_Pixel13_OnOff | 对应像素点的亮灭 | 0x0:Pixel On 0x1:Pixel Off | 1 | 0 | 0x554 | IF(AO2726="READ","MCU->SOC",IF(AO2726="WRITE","SOC->MCU",IF(AO2726="READ_WRITE","TWO-WAY",""))) | OS_ALL |  |  | 3帧有效+3帧not Active | [13 empty] | 0x0 |  |  |  | ON_CHANGE | 1 | UPPER(D2726 & "_" & MID(I2726, SEARCH("0x", I2726) + 2, LEN(I2726))) | "0x"&DEC2HEX(HEX2DEC(AI2725)+1) | GLOBAL |  | AB2726 | GLOBAL | INT32 | WRITE | ON_CHANGE | 0x0 | 0x1 |  | AH2726 | "VendorVehicleArea::"&AJ2726 | AI2726 | VLOOKUP(AJ2726,'Config'!E$2:'Config'!F$44,2,FALSE) | VENDOR | AM2726 | AN2726 | [9 empty] | 1.5.1 20260309132520
A2726+1 | V1.0.0 |  | ICC_RISD_Pixel14_OnOff | 对应像素点的亮灭 | 0x0:Pixel On 0x1:Pixel Off | 1 | 0 | 0x554 | IF(AO2727="READ","MCU->SOC",IF(AO2727="WRITE","SOC->MCU",IF(AO2727="READ_WRITE","TWO-WAY",""))) | OS_ALL |  |  | 3帧有效+3帧not Active | [13 empty] | 0x0 |  |  |  | ON_CHANGE | 1 | UPPER(D2727 & "_" & MID(I2727, SEARCH("0x", I2727) + 2, LEN(I2727))) | "0x"&DEC2HEX(HEX2DEC(AI2726)+1) | GLOBAL |  | AB2727 | GLOBAL | INT32 | WRITE | ON_CHANGE | 0x0 | 0x1 |  | AH2727 | "VendorVehicleArea::"&AJ2727 | AI2727 | VLOOKUP(AJ2727,'Config'!E$2:'Config'!F$44,2,FALSE) | VENDOR | AM2727 | AN2727 | [9 empty] | 1.5.1 20260309132520
A2727+1 | V1.0.0 |  | ICC_RISD_Pixel15_OnOff | 对应像素点的亮灭 | 0x0:Pixel On 0x1:Pixel Off | 1 | 0 | 0x554 | IF(AO2728="READ","MCU->SOC",IF(AO2728="WRITE","SOC->MCU",IF(AO2728="READ_WRITE","TWO-WAY",""))) | OS_ALL |  |  | 3帧有效+3帧not Active | [13 empty] | 0x0 |  |  |  | ON_CHANGE | 1 | UPPER(D2728 & "_" & MID(I2728, SEARCH("0x", I2728) + 2, LEN(I2728))) | "0x"&DEC2HEX(HEX2DEC(AI2727)+1) | GLOBAL |  | AB2728 | GLOBAL | INT32 | WRITE | ON_CHANGE | 0x0 | 0x1 |  | AH2728 | "VendorVehicleArea::"&AJ2728 | AI2728 | VLOOKUP(AJ2728,'Config'!E$2:'Config'!F$44,2,FALSE) | VENDOR | AM2728 | AN2728 | [9 empty] | 1.5.1 20260309132520
A2728+1 | V1.0.0 |  | ICC_RISD_Pixel16_OnOff | 对应像素点的亮灭 | 0x0:Pixel On 0x1:Pixel Off | 1 | 0 | 0x554 | IF(AO2729="READ","MCU->SOC",IF(AO2729="WRITE","SOC->MCU",IF(AO2729="READ_WRITE","TWO-WAY",""))) | OS_ALL |  |  | 3帧有效+3帧not Active | [13 empty] | 0x0 |  |  |  | ON_CHANGE | 1 | UPPER(D2729 & "_" & MID(I2729, SEARCH("0x", I2729) + 2, LEN(I2729))) | "0x"&DEC2HEX(HEX2DEC(AI2728)+1) | GLOBAL |  | AB2729 | GLOBAL | INT32 | WRITE | ON_CHANGE | 0x0 | 0x1 |  | AH2729 | "VendorVehicleArea::"&AJ2729 | AI2729 | VLOOKUP(AJ2729,'Config'!E$2:'Config'!F$44,2,FALSE) | VENDOR | AM2729 | AN2729 | [9 empty] | 1.5.1 20260309132520
A2729+1 | V1.0.0 |  | ICC_RISD_Pixel17_OnOff | 对应像素点的亮灭 | 0x0:Pixel On 0x1:Pixel Off | 1 | 0 | 0x554 | IF(AO2730="READ","MCU->SOC",IF(AO2730="WRITE","SOC->MCU",IF(AO2730="READ_WRITE","TWO-WAY",""))) | OS_ALL |  |  | 3帧有效+3帧not Active | [13 empty] | 0x0 |  |  |  | ON_CHANGE | 1 | UPPER(D2730 & "_" & MID(I2730, SEARCH("0x", I2730) + 2, LEN(I2730))) | "0x"&DEC2HEX(HEX2DEC(AI2729)+1) | GLOBAL |  | AB2730 | GLOBAL | INT32 | WRITE | ON_CHANGE | 0x0 | 0x1 |  | AH2730 | "VendorVehicleArea::"&AJ2730 | AI2730 | VLOOKUP(AJ2730,'Config'!E$2:'Config'!F$44,2,FALSE) | VENDOR | AM2730 | AN2730 | [9 empty] | 1.5.1 20260309132520
A2730+1 | V1.0.0 |  | ICC_RISD_Pixel18_OnOff | 对应像素点的亮灭 | 0x0:Pixel On 0x1:Pixel Off | 1 | 0 | 0x554 | IF(AO2731="READ","MCU->SOC",IF(AO2731="WRITE","SOC->MCU",IF(AO2731="READ_WRITE","TWO-WAY",""))) | OS_ALL |  |  | 3帧有效+3帧not Active | [13 empty] | 0x0 |  |  |  | ON_CHANGE | 1 | UPPER(D2731 & "_" & MID(I2731, SEARCH("0x", I2731) + 2, LEN(I2731))) | "0x"&DEC2HEX(HEX2DEC(AI2730)+1) | GLOBAL |  | AB2731 | GLOBAL | INT32 | WRITE | ON_CHANGE | 0x0 | 0x1 |  | AH2731 | "VendorVehicleArea::"&AJ2731 | AI2731 | VLOOKUP(AJ2731,'Config'!E$2:'Config'!F$44,2,FALSE) | VENDOR | AM2731 | AN2731 | [9 empty] | 1.5.1 20260309132520
A2731+1 | V1.0.0 |  | ICC_RISD_Pixel19_OnOff | 对应像素点的亮灭 | 0x0:Pixel On 0x1:Pixel Off | 1 | 0 | 0x554 | IF(AO2732="READ","MCU->SOC",IF(AO2732="WRITE","SOC->MCU",IF(AO2732="READ_WRITE","TWO-WAY",""))) | OS_ALL |  |  | 3帧有效+3帧not Active | [13 empty] | 0x0 |  |  |  | ON_CHANGE | 1 | UPPER(D2732 & "_" & MID(I2732, SEARCH("0x", I2732) + 2, LEN(I2732))) | "0x"&DEC2HEX(HEX2DEC(AI2731)+1) | GLOBAL |  | AB2732 | GLOBAL | INT32 | WRITE | ON_CHANGE | 0x0 | 0x1 |  | AH2732 | "VendorVehicleArea::"&AJ2732 | AI2732 | VLOOKUP(AJ2732,'Config'!E$2:'Config'!F$44,2,FALSE) | VENDOR | AM2732 | AN2732 | [9 empty] | 1.5.1 20260309132520
A2732+1 | V1.0.0 |  | ICC_RISD_Pixel20_OnOff | 对应像素点的亮灭 | 0x0:Pixel On 0x1:Pixel Off | 1 | 0 | 0x554 | IF(AO2733="READ","MCU->SOC",IF(AO2733="WRITE","SOC->MCU",IF(AO2733="READ_WRITE","TWO-WAY",""))) | OS_ALL |  |  | 3帧有效+3帧not Active | [13 empty] | 0x0 |  |  |  | ON_CHANGE | 1 | UPPER(D2733 & "_" & MID(I2733, SEARCH("0x", I2733) + 2, LEN(I2733))) | "0x"&DEC2HEX(HEX2DEC(AI2732)+1) | GLOBAL |  | AB2733 | GLOBAL | INT32 | WRITE | ON_CHANGE | 0x0 | 0x1 |  | AH2733 | "VendorVehicleArea::"&AJ2733 | AI2733 | VLOOKUP(AJ2733,'Config'!E$2:'Config'!F$44,2,FALSE) | VENDOR | AM2733 | AN2733 | [9 empty] | 1.5.1 20260309132520
A2733+1 | V1.0.0 |  | ICC_RISD_Pixel21_OnOff | 对应像素点的亮灭 | 0x0:Pixel On 0x1:Pixel Off | 1 | 0 | 0x554 | IF(AO2734="READ","MCU->SOC",IF(AO2734="WRITE","SOC->MCU",IF(AO2734="READ_WRITE","TWO-WAY",""))) | OS_ALL |  |  | 3帧有效+3帧not Active | [13 empty] | 0x0 |  |  |  | ON_CHANGE | 1 | UPPER(D2734 & "_" & MID(I2734, SEARCH("0x", I2734) + 2, LEN(I2734))) | "0x"&DEC2HEX(HEX2DEC(AI2733)+1) | GLOBAL |  | AB2734 | GLOBAL | INT32 | WRITE | ON_CHANGE | 0x0 | 0x1 |  | AH2734 | "VendorVehicleArea::"&AJ2734 | AI2734 | VLOOKUP(AJ2734,'Config'!E$2:'Config'!F$44,2,FALSE) | VENDOR | AM2734 | AN2734 | [9 empty] | 1.5.1 20260309132520
A2734+1 | V1.0.0 |  | ICC_RISD_Pixel22_OnOff | 对应像素点的亮灭 | 0x0:Pixel On 0x1:Pixel Off | 1 | 0 | 0x554 | IF(AO2735="READ","MCU->SOC",IF(AO2735="WRITE","SOC->MCU",IF(AO2735="READ_WRITE","TWO-WAY",""))) | OS_ALL |  |  | 3帧有效+3帧not Active | [13 empty] | 0x0 |  |  |  | ON_CHANGE | 1 | UPPER(D2735 & "_" & MID(I2735, SEARCH("0x", I2735) + 2, LEN(I2735))) | "0x"&DEC2HEX(HEX2DEC(AI2734)+1) | GLOBAL |  | AB2735 | GLOBAL | INT32 | WRITE | ON_CHANGE | 0x0 | 0x1 |  | AH2735 | "VendorVehicleArea::"&AJ2735 | AI2735 | VLOOKUP(AJ2735,'Config'!E$2:'Config'!F$44,2,FALSE) | VENDOR | AM2735 | AN2735 | [9 empty] | 1.5.1 20260309132520
A2735+1 | V1.0.0 |  | ICC_RISD_Pixel23_OnOff | 对应像素点的亮灭 | 0x0:Pixel On 0x1:Pixel Off | 1 | 0 | 0x554 | IF(AO2736="READ","MCU->SOC",IF(AO2736="WRITE","SOC->MCU",IF(AO2736="READ_WRITE","TWO-WAY",""))) | OS_ALL |  |  | 3帧有效+3帧not Active | [13 empty] | 0x0 |  |  |  | ON_CHANGE | 1 | UPPER(D2736 & "_" & MID(I2736, SEARCH("0x", I2736) + 2, LEN(I2736))) | "0x"&DEC2HEX(HEX2DEC(AI2735)+1) | GLOBAL |  | AB2736 | GLOBAL | INT32 | WRITE | ON_CHANGE | 0x0 | 0x1 |  | AH2736 | "VendorVehicleArea::"&AJ2736 | AI2736 | VLOOKUP(AJ2736,'Config'!E$2:'Config'!F$44,2,FALSE) | VENDOR | AM2736 | AN2736 | [9 empty] | 1.5.1 20260309132520
A2736+1 | V1.0.0 |  | ICC_RISD_Pixel24_OnOff | 对应像素点的亮灭 | 0x0:Pixel On 0x1:Pixel Off | 1 | 0 | 0x554 | IF(AO2737="READ","MCU->SOC",IF(AO2737="WRITE","SOC->MCU",IF(AO2737="READ_WRITE","TWO-WAY",""))) | OS_ALL |  |  | 3帧有效+3帧not Active | [13 empty] | 0x0 |  |  |  | ON_CHANGE | 1 | UPPER(D2737 & "_" & MID(I2737, SEARCH("0x", I2737) + 2, LEN(I2737))) | "0x"&DEC2HEX(HEX2DEC(AI2736)+1) | GLOBAL |  | AB2737 | GLOBAL | INT32 | WRITE | ON_CHANGE | 0x0 | 0x1 |  | AH2737 | "VendorVehicleArea::"&AJ2737 | AI2737 | VLOOKUP(AJ2737,'Config'!E$2:'Config'!F$44,2,FALSE) | VENDOR | AM2737 | AN2737 | [9 empty] | 1.5.1 20260309132520
A2737+1 | V1.0.0 |  | ICC_RISD_Pixel25_OnOff | 对应像素点的亮灭 | 0x0:Pixel On 0x1:Pixel Off | 1 | 0 | 0x554 | IF(AO2738="READ","MCU->SOC",IF(AO2738="WRITE","SOC->MCU",IF(AO2738="READ_WRITE","TWO-WAY",""))) | OS_ALL |  |  | 3帧有效+3帧not Active | [13 empty] | 0x0 |  |  |  | ON_CHANGE | 1 | UPPER(D2738 & "_" & MID(I2738, SEARCH("0x", I2738) + 2, LEN(I2738))) | "0x"&DEC2HEX(HEX2DEC(AI2737)+1) | GLOBAL |  | AB2738 | GLOBAL | INT32 | WRITE | ON_CHANGE | 0x0 | 0x1 |  | AH2738 | "VendorVehicleArea::"&AJ2738 | AI2738 | VLOOKUP(AJ2738,'Config'!E$2:'Config'!F$44,2,FALSE) | VENDOR | AM2738 | AN2738 | [9 empty] | 1.5.1 20260309132520
A2738+1 | V1.0.0 |  | ICC_RISD_Pixel26_OnOff | 对应像素点的亮灭 | 0x0:Pixel On 0x1:Pixel Off | 1 | 0 | 0x554 | IF(AO2739="READ","MCU->SOC",IF(AO2739="WRITE","SOC->MCU",IF(AO2739="READ_WRITE","TWO-WAY",""))) | OS_ALL |  |  | 3帧有效+3帧not Active | [13 empty] | 0x0 |  |  |  | ON_CHANGE | 1 | UPPER(D2739 & "_" & MID(I2739, SEARCH("0x", I2739) + 2, LEN(I2739))) | "0x"&DEC2HEX(HEX2DEC(AI2738)+1) | GLOBAL |  | AB2739 | GLOBAL | INT32 | WRITE | ON_CHANGE | 0x0 | 0x1 |  | AH2739 | "VendorVehicleArea::"&AJ2739 | AI2739 | VLOOKUP(AJ2739,'Config'!E$2:'Config'!F$44,2,FALSE) | VENDOR | AM2739 | AN2739 | [9 empty] | 1.5.1 20260309132520
A2739+1 | V1.0.0 |  | ICC_RISD_Pixel27_OnOff | 对应像素点的亮灭 | 0x0:Pixel On 0x1:Pixel Off | 1 | 0 | 0x554 | IF(AO2740="READ","MCU->SOC",IF(AO2740="WRITE","SOC->MCU",IF(AO2740="READ_WRITE","TWO-WAY",""))) | OS_ALL |  |  | 3帧有效+3帧not Active | [13 empty] | 0x0 |  |  |  | ON_CHANGE | 1 | UPPER(D2740 & "_" & MID(I2740, SEARCH("0x", I2740) + 2, LEN(I2740))) | "0x"&DEC2HEX(HEX2DEC(AI2739)+1) | GLOBAL |  | AB2740 | GLOBAL | INT32 | WRITE | ON_CHANGE | 0x0 | 0x1 |  | AH2740 | "VendorVehicleArea::"&AJ2740 | AI2740 | VLOOKUP(AJ2740,'Config'!E$2:'Config'!F$44,2,FALSE) | VENDOR | AM2740 | AN2740 | [9 empty] | 1.5.1 20260309132520
A2740+1 | V1.0.0 |  | ICC_RISD_Pixel28_OnOff | 对应像素点的亮灭 | 0x0:Pixel On 0x1:Pixel Off | 1 | 0 | 0x554 | IF(AO2741="READ","MCU->SOC",IF(AO2741="WRITE","SOC->MCU",IF(AO2741="READ_WRITE","TWO-WAY",""))) | OS_ALL |  |  | 3帧有效+3帧not Active | [13 empty] | 0x0 |  |  |  | ON_CHANGE | 1 | UPPER(D2741 & "_" & MID(I2741, SEARCH("0x", I2741) + 2, LEN(I2741))) | "0x"&DEC2HEX(HEX2DEC(AI2740)+1) | GLOBAL |  | AB2741 | GLOBAL | INT32 | WRITE | ON_CHANGE | 0x0 | 0x1 |  | AH2741 | "VendorVehicleArea::"&AJ2741 | AI2741 | VLOOKUP(AJ2741,'Config'!E$2:'Config'!F$44,2,FALSE) | VENDOR | AM2741 | AN2741 | [9 empty] | 1.5.1 20260309132520
A2741+1 | V1.0.0 |  | ICC_RISD_Pixel29_OnOff | 对应像素点的亮灭 | 0x0:Pixel On 0x1:Pixel Off | 1 | 0 | 0x554 | IF(AO2742="READ","MCU->SOC",IF(AO2742="WRITE","SOC->MCU",IF(AO2742="READ_WRITE","TWO-WAY",""))) | OS_ALL |  |  | 3帧有效+3帧not Active | [13 empty] | 0x0 |  |  |  | ON_CHANGE | 1 | UPPER(D2742 & "_" & MID(I2742, SEARCH("0x", I2742) + 2, LEN(I2742))) | "0x"&DEC2HEX(HEX2DEC(AI2741)+1) | GLOBAL |  | AB2742 | GLOBAL | INT32 | WRITE | ON_CHANGE | 0x0 | 0x1 |  | AH2742 | "VendorVehicleArea::"&AJ2742 | AI2742 | VLOOKUP(AJ2742,'Config'!E$2:'Config'!F$44,2,FALSE) | VENDOR | AM2742 | AN2742 | [9 empty] | 1.5.1 20260309132520
A2742+1 | V1.0.0 |  | ICC_RISD_Pixel30_OnOff | 对应像素点的亮灭 | 0x0:Pixel On 0x1:Pixel Off | 1 | 0 | 0x554 | IF(AO2743="READ","MCU->SOC",IF(AO2743="WRITE","SOC->MCU",IF(AO2743="READ_WRITE","TWO-WAY",""))) | OS_ALL |  |  | 3帧有效+3帧not Active | [13 empty] | 0x0 |  |  |  | ON_CHANGE | 1 | UPPER(D2743 & "_" & MID(I2743, SEARCH("0x", I2743) + 2, LEN(I2743))) | "0x"&DEC2HEX(HEX2DEC(AI2742)+1) | GLOBAL |  | AB2743 | GLOBAL | INT32 | WRITE | ON_CHANGE | 0x0 | 0x1 |  | AH2743 | "VendorVehicleArea::"&AJ2743 | AI2743 | VLOOKUP(AJ2743,'Config'!E$2:'Config'!F$44,2,FALSE) | VENDOR | AM2743 | AN2743 | [9 empty] | 1.5.1 20260309132520
A2743+1 | V1.0.0 |  | ICC_RISD_Pixel31_OnOff | 对应像素点的亮灭 | 0x0:Pixel On 0x1:Pixel Off | 1 | 0 | 0x554 | IF(AO2744="READ","MCU->SOC",IF(AO2744="WRITE","SOC->MCU",IF(AO2744="READ_WRITE","TWO-WAY",""))) | OS_ALL |  |  | 3帧有效+3帧not Active | [13 empty] | 0x0 |  |  |  | ON_CHANGE | 1 | UPPER(D2744 & "_" & MID(I2744, SEARCH("0x", I2744) + 2, LEN(I2744))) | "0x"&DEC2HEX(HEX2DEC(AI2743)+1) | GLOBAL |  | AB2744 | GLOBAL | INT32 | WRITE | ON_CHANGE | 0x0 | 0x1 |  | AH2744 | "VendorVehicleArea::"&AJ2744 | AI2744 | VLOOKUP(AJ2744,'Config'!E$2:'Config'!F$44,2,FALSE) | VENDOR | AM2744 | AN2744 | [9 empty] | 1.5.1 20260309132520
A2744+1 | V1.0.0 |  | ICC_RISD_Pixel32_OnOff | 对应像素点的亮灭 | 0x0:Pixel On 0x1:Pixel Off | 1 | 0 | 0x554 | IF(AO2745="READ","MCU->SOC",IF(AO2745="WRITE","SOC->MCU",IF(AO2745="READ_WRITE","TWO-WAY",""))) | OS_ALL |  |  | 3帧有效+3帧not Active | [13 empty] | 0x0 |  |  |  | ON_CHANGE | 1 | UPPER(D2745 & "_" & MID(I2745, SEARCH("0x", I2745) + 2, LEN(I2745))) | "0x"&DEC2HEX(HEX2DEC(AI2744)+1) | GLOBAL |  | AB2745 | GLOBAL | INT32 | WRITE | ON_CHANGE | 0x0 | 0x1 |  | AH2745 | "VendorVehicleArea::"&AJ2745 | AI2745 | VLOOKUP(AJ2745,'Config'!E$2:'Config'!F$44,2,FALSE) | VENDOR | AM2745 | AN2745 | [9 empty] | 1.5.1 20260309132520
A2745+1 | V1.0.0 |  | ICC_RISD_Pixel33_OnOff | 对应像素点的亮灭 | 0x0:Pixel On 0x1:Pixel Off | 1 | 0 | 0x554 | IF(AO2746="READ","MCU->SOC",IF(AO2746="WRITE","SOC->MCU",IF(AO2746="READ_WRITE","TWO-WAY",""))) | OS_ALL |  |  | 3帧有效+3帧not Active | [13 empty] | 0x0 |  |  |  | ON_CHANGE | 1 | UPPER(D2746 & "_" & MID(I2746, SEARCH("0x", I2746) + 2, LEN(I2746))) | "0x"&DEC2HEX(HEX2DEC(AI2745)+1) | GLOBAL |  | AB2746 | GLOBAL | INT32 | WRITE | ON_CHANGE | 0x0 | 0x1 |  | AH2746 | "VendorVehicleArea::"&AJ2746 | AI2746 | VLOOKUP(AJ2746,'Config'!E$2:'Config'!F$44,2,FALSE) | VENDOR | AM2746 | AN2746 | [9 empty] | 1.5.1 20260309132520
A2746+1 | V1.0.0 |  | ICC_RISD_Pixel34_OnOff | 对应像素点的亮灭 | 0x0:Pixel On 0x1:Pixel Off | 1 | 0 | 0x554 | IF(AO2747="READ","MCU->SOC",IF(AO2747="WRITE","SOC->MCU",IF(AO2747="READ_WRITE","TWO-WAY",""))) | OS_ALL |  |  | 3帧有效+3帧not Active | [13 empty] | 0x0 |  |  |  | ON_CHANGE | 1 | UPPER(D2747 & "_" & MID(I2747, SEARCH("0x", I2747) + 2, LEN(I2747))) | "0x"&DEC2HEX(HEX2DEC(AI2746)+1) | GLOBAL |  | AB2747 | GLOBAL | INT32 | WRITE | ON_CHANGE | 0x0 | 0x1 |  | AH2747 | "VendorVehicleArea::"&AJ2747 | AI2747 | VLOOKUP(AJ2747,'Config'!E$2:'Config'!F$44,2,FALSE) | VENDOR | AM2747 | AN2747 | [9 empty] | 1.5.1 20260309132520
A2747+1 | V1.0.0 |  | ICC_RISD_Pixel35_OnOff | 对应像素点的亮灭 | 0x0:Pixel On 0x1:Pixel Off | 1 | 0 | 0x554 | IF(AO2748="READ","MCU->SOC",IF(AO2748="WRITE","SOC->MCU",IF(AO2748="READ_WRITE","TWO-WAY",""))) | OS_ALL |  |  | 3帧有效+3帧not Active | [13 empty] | 0x0 |  |  |  | ON_CHANGE | 1 | UPPER(D2748 & "_" & MID(I2748, SEARCH("0x", I2748) + 2, LEN(I2748))) | "0x"&DEC2HEX(HEX2DEC(AI2747)+1) | GLOBAL |  | AB2748 | GLOBAL | INT32 | WRITE | ON_CHANGE | 0x0 | 0x1 |  | AH2748 | "VendorVehicleArea::"&AJ2748 | AI2748 | VLOOKUP(AJ2748,'Config'!E$2:'Config'!F$44,2,FALSE) | VENDOR | AM2748 | AN2748 | [9 empty] | 1.5.1 20260309132520
A2748+1 | V1.0.0 |  | ICC_RISD_Pixel36_OnOff | 对应像素点的亮灭 | 0x0:Pixel On 0x1:Pixel Off | 1 | 0 | 0x554 | IF(AO2749="READ","MCU->SOC",IF(AO2749="WRITE","SOC->MCU",IF(AO2749="READ_WRITE","TWO-WAY",""))) | OS_ALL |  |  | 3帧有效+3帧not Active | [13 empty] | 0x0 |  |  |  | ON_CHANGE | 1 | UPPER(D2749 & "_" & MID(I2749, SEARCH("0x", I2749) + 2, LEN(I2749))) | "0x"&DEC2HEX(HEX2DEC(AI2748)+1) | GLOBAL |  | AB2749 | GLOBAL | INT32 | WRITE | ON_CHANGE | 0x0 | 0x1 |  | AH2749 | "VendorVehicleArea::"&AJ2749 | AI2749 | VLOOKUP(AJ2749,'Config'!E$2:'Config'!F$44,2,FALSE) | VENDOR | AM2749 | AN2749 | [9 empty] | 1.5.1 20260309132520
A2749+1 | V1.0.0 |  | ICC_RISD_Pixel37_OnOff | 对应像素点的亮灭 | 0x0:Pixel On 0x1:Pixel Off | 1 | 0 | 0x554 | IF(AO2750="READ","MCU->SOC",IF(AO2750="WRITE","SOC->MCU",IF(AO2750="READ_WRITE","TWO-WAY",""))) | OS_ALL |  |  | 3帧有效+3帧not Active | [13 empty] | 0x0 |  |  |  | ON_CHANGE | 1 | UPPER(D2750 & "_" & MID(I2750, SEARCH("0x", I2750) + 2, LEN(I2750))) | "0x"&DEC2HEX(HEX2DEC(AI2749)+1) | GLOBAL |  | AB2750 | GLOBAL | INT32 | WRITE | ON_CHANGE | 0x0 | 0x1 |  | AH2750 | "VendorVehicleArea::"&AJ2750 | AI2750 | VLOOKUP(AJ2750,'Config'!E$2:'Config'!F$44,2,FALSE) | VENDOR | AM2750 | AN2750 | [9 empty] | 1.5.1 20260309132520
A2750+1 | V1.0.0 |  | ICC_RISD_Pixel38_OnOff | 对应像素点的亮灭 | 0x0:Pixel On 0x1:Pixel Off | 1 | 0 | 0x554 | IF(AO2751="READ","MCU->SOC",IF(AO2751="WRITE","SOC->MCU",IF(AO2751="READ_WRITE","TWO-WAY",""))) | OS_ALL |  |  | 3帧有效+3帧not Active | [13 empty] | 0x0 |  |  |  | ON_CHANGE | 1 | UPPER(D2751 & "_" & MID(I2751, SEARCH("0x", I2751) + 2, LEN(I2751))) | "0x"&DEC2HEX(HEX2DEC(AI2750)+1) | GLOBAL |  | AB2751 | GLOBAL | INT32 | WRITE | ON_CHANGE | 0x0 | 0x1 |  | AH2751 | "VendorVehicleArea::"&AJ2751 | AI2751 | VLOOKUP(AJ2751,'Config'!E$2:'Config'!F$44,2,FALSE) | VENDOR | AM2751 | AN2751 | [9 empty] | 1.5.1 20260309132520
A2751+1 | V1.0.0 |  | ICC_RISD_Pixel39_OnOff | 对应像素点的亮灭 | 0x0:Pixel On 0x1:Pixel Off | 1 | 0 | 0x554 | IF(AO2752="READ","MCU->SOC",IF(AO2752="WRITE","SOC->MCU",IF(AO2752="READ_WRITE","TWO-WAY",""))) | OS_ALL |  |  | 3帧有效+3帧not Active | [13 empty] | 0x0 |  |  |  | ON_CHANGE | 1 | UPPER(D2752 & "_" & MID(I2752, SEARCH("0x", I2752) + 2, LEN(I2752))) | "0x"&DEC2HEX(HEX2DEC(AI2751)+1) | GLOBAL |  | AB2752 | GLOBAL | INT32 | WRITE | ON_CHANGE | 0x0 | 0x1 |  | AH2752 | "VendorVehicleArea::"&AJ2752 | AI2752 | VLOOKUP(AJ2752,'Config'!E$2:'Config'!F$44,2,FALSE) | VENDOR | AM2752 | AN2752 | [9 empty] | 1.5.1 20260309132520
A2752+1 | V1.0.0 |  | ICC_RISD_Pixel40_OnOff | 对应像素点的亮灭 | 0x0:Pixel On 0x1:Pixel Off | 1 | 0 | 0x554 | IF(AO2753="READ","MCU->SOC",IF(AO2753="WRITE","SOC->MCU",IF(AO2753="READ_WRITE","TWO-WAY",""))) | OS_ALL |  |  | 3帧有效+3帧not Active | [13 empty] | 0x0 |  |  |  | ON_CHANGE | 1 | UPPER(D2753 & "_" & MID(I2753, SEARCH("0x", I2753) + 2, LEN(I2753))) | "0x"&DEC2HEX(HEX2DEC(AI2752)+1) | GLOBAL |  | AB2753 | GLOBAL | INT32 | WRITE | ON_CHANGE | 0x0 | 0x1 |  | AH2753 | "VendorVehicleArea::"&AJ2753 | AI2753 | VLOOKUP(AJ2753,'Config'!E$2:'Config'!F$44,2,FALSE) | VENDOR | AM2753 | AN2753 | [9 empty] | 1.5.1 20260309132520
A2753+1 | V1.0.0 |  | ICC_RISD_Pixel41_OnOff | 对应像素点的亮灭 | 0x0:Pixel On 0x1:Pixel Off | 1 | 0 | 0x554 | IF(AO2754="READ","MCU->SOC",IF(AO2754="WRITE","SOC->MCU",IF(AO2754="READ_WRITE","TWO-WAY",""))) | OS_ALL |  |  | 3帧有效+3帧not Active | [13 empty] | 0x0 |  |  |  | ON_CHANGE | 1 | UPPER(D2754 & "_" & MID(I2754, SEARCH("0x", I2754) + 2, LEN(I2754))) | "0x"&DEC2HEX(HEX2DEC(AI2753)+1) | GLOBAL |  | AB2754 | GLOBAL | INT32 | WRITE | ON_CHANGE | 0x0 | 0x1 |  | AH2754 | "VendorVehicleArea::"&AJ2754 | AI2754 | VLOOKUP(AJ2754,'Config'!E$2:'Config'!F$44,2,FALSE) | VENDOR | AM2754 | AN2754 | [9 empty] | 1.5.1 20260309132520
A2754+1 | V1.0.0 |  | ICC_RISD_Pixel42_OnOff | 对应像素点的亮灭 | 0x0:Pixel On 0x1:Pixel Off | 1 | 0 | 0x554 | IF(AO2755="READ","MCU->SOC",IF(AO2755="WRITE","SOC->MCU",IF(AO2755="READ_WRITE","TWO-WAY",""))) | OS_ALL |  |  | 3帧有效+3帧not Active | [13 empty] | 0x0 |  |  |  | ON_CHANGE | 1 | UPPER(D2755 & "_" & MID(I2755, SEARCH("0x", I2755) + 2, LEN(I2755))) | "0x"&DEC2HEX(HEX2DEC(AI2754)+1) | GLOBAL |  | AB2755 | GLOBAL | INT32 | WRITE | ON_CHANGE | 0x0 | 0x1 |  | AH2755 | "VendorVehicleArea::"&AJ2755 | AI2755 | VLOOKUP(AJ2755,'Config'!E$2:'Config'!F$44,2,FALSE) | VENDOR | AM2755 | AN2755 | [9 empty] | 1.5.1 20260309132520
A2755+1 | V1.0.0 |  | ICC_RISD_Pixel43_OnOff | 对应像素点的亮灭 | 0x0:Pixel On 0x1:Pixel Off | 1 | 0 | 0x554 | IF(AO2756="READ","MCU->SOC",IF(AO2756="WRITE","SOC->MCU",IF(AO2756="READ_WRITE","TWO-WAY",""))) | OS_ALL |  |  | 3帧有效+3帧not Active | [13 empty] | 0x0 |  |  |  | ON_CHANGE | 1 | UPPER(D2756 & "_" & MID(I2756, SEARCH("0x", I2756) + 2, LEN(I2756))) | "0x"&DEC2HEX(HEX2DEC(AI2755)+1) | GLOBAL |  | AB2756 | GLOBAL | INT32 | WRITE | ON_CHANGE | 0x0 | 0x1 |  | AH2756 | "VendorVehicleArea::"&AJ2756 | AI2756 | VLOOKUP(AJ2756,'Config'!E$2:'Config'!F$44,2,FALSE) | VENDOR | AM2756 | AN2756 | [9 empty] | 1.5.1 20260309132520
A2756+1 | V1.0.0 |  | ICC_RISD_Pixel44_OnOff | 对应像素点的亮灭 | 0x0:Pixel On 0x1:Pixel Off | 1 | 0 | 0x554 | IF(AO2757="READ","MCU->SOC",IF(AO2757="WRITE","SOC->MCU",IF(AO2757="READ_WRITE","TWO-WAY",""))) | OS_ALL |  |  | 3帧有效+3帧not Active | [13 empty] | 0x0 |  |  |  | ON_CHANGE | 1 | UPPER(D2757 & "_" & MID(I2757, SEARCH("0x", I2757) + 2, LEN(I2757))) | "0x"&DEC2HEX(HEX2DEC(AI2756)+1) | GLOBAL |  | AB2757 | GLOBAL | INT32 | WRITE | ON_CHANGE | 0x0 | 0x1 |  | AH2757 | "VendorVehicleArea::"&AJ2757 | AI2757 | VLOOKUP(AJ2757,'Config'!E$2:'Config'!F$44,2,FALSE) | VENDOR | AM2757 | AN2757 | [9 empty] | 1.5.1 20260309132520
A2757+1 | V1.0.0 |  | ICC_RISD_Pixel45_OnOff | 对应像素点的亮灭 | 0x0:Pixel On 0x1:Pixel Off | 1 | 0 | 0x554 | IF(AO2758="READ","MCU->SOC",IF(AO2758="WRITE","SOC->MCU",IF(AO2758="READ_WRITE","TWO-WAY",""))) | OS_ALL |  |  | 3帧有效+3帧not Active | [13 empty] | 0x0 |  |  |  | ON_CHANGE | 1 | UPPER(D2758 & "_" & MID(I2758, SEARCH("0x", I2758) + 2, LEN(I2758))) | "0x"&DEC2HEX(HEX2DEC(AI2757)+1) | GLOBAL |  | AB2758 | GLOBAL | INT32 | WRITE | ON_CHANGE | 0x0 | 0x1 |  | AH2758 | "VendorVehicleArea::"&AJ2758 | AI2758 | VLOOKUP(AJ2758,'Config'!E$2:'Config'!F$44,2,FALSE) | VENDOR | AM2758 | AN2758 | [9 empty] | 1.5.1 20260309132520
A2758+1 | V1.0.0 |  | ICC_RISD_Pixel46_OnOff | 对应像素点的亮灭 | 0x0:Pixel On 0x1:Pixel Off | 1 | 0 | 0x554 | IF(AO2759="READ","MCU->SOC",IF(AO2759="WRITE","SOC->MCU",IF(AO2759="READ_WRITE","TWO-WAY",""))) | OS_ALL |  |  | 3帧有效+3帧not Active | [13 empty] | 0x0 |  |  |  | ON_CHANGE | 1 | UPPER(D2759 & "_" & MID(I2759, SEARCH("0x", I2759) + 2, LEN(I2759))) | "0x"&DEC2HEX(HEX2DEC(AI2758)+1) | GLOBAL |  | AB2759 | GLOBAL | INT32 | WRITE | ON_CHANGE | 0x0 | 0x1 |  | AH2759 | "VendorVehicleArea::"&AJ2759 | AI2759 | VLOOKUP(AJ2759,'Config'!E$2:'Config'!F$44,2,FALSE) | VENDOR | AM2759 | AN2759 | [9 empty] | 1.5.1 20260309132520
A2759+1 | V1.0.0 |  | ICC_RISD_Pixel47_OnOff | 对应像素点的亮灭 | 0x0:Pixel On 0x1:Pixel Off | 1 | 0 | 0x554 | IF(AO2760="READ","MCU->SOC",IF(AO2760="WRITE","SOC->MCU",IF(AO2760="READ_WRITE","TWO-WAY",""))) | OS_ALL |  |  | 3帧有效+3帧not Active | [13 empty] | 0x0 |  |  |  | ON_CHANGE | 1 | UPPER(D2760 & "_" & MID(I2760, SEARCH("0x", I2760) + 2, LEN(I2760))) | "0x"&DEC2HEX(HEX2DEC(AI2759)+1) | GLOBAL |  | AB2760 | GLOBAL | INT32 | WRITE | ON_CHANGE | 0x0 | 0x1 |  | AH2760 | "VendorVehicleArea::"&AJ2760 | AI2760 | VLOOKUP(AJ2760,'Config'!E$2:'Config'!F$44,2,FALSE) | VENDOR | AM2760 | AN2760 | [9 empty] | 1.5.1 20260309132520
A2760+1 | V1.0.0 |  | ICC_RISD_Pixel48_OnOff | 对应像素点的亮灭 | 0x0:Pixel On 0x1:Pixel Off | 1 | 0 | 0x554 | IF(AO2761="READ","MCU->SOC",IF(AO2761="WRITE","SOC->MCU",IF(AO2761="READ_WRITE","TWO-WAY",""))) | OS_ALL |  |  | 3帧有效+3帧not Active | [13 empty] | 0x0 |  |  |  | ON_CHANGE | 1 | UPPER(D2761 & "_" & MID(I2761, SEARCH("0x", I2761) + 2, LEN(I2761))) | "0x"&DEC2HEX(HEX2DEC(AI2760)+1) | GLOBAL |  | AB2761 | GLOBAL | INT32 | WRITE | ON_CHANGE | 0x0 | 0x1 |  | AH2761 | "VendorVehicleArea::"&AJ2761 | AI2761 | VLOOKUP(AJ2761,'Config'!E$2:'Config'!F$44,2,FALSE) | VENDOR | AM2761 | AN2761 | [9 empty] | 1.5.1 20260309132520
A2761+1 | V1.0.0 |  | ICC_RISD_Pixel49_OnOff | 对应像素点的亮灭 | 0x0:Pixel On 0x1:Pixel Off | 1 | 0 | 0x554 | IF(AO2762="READ","MCU->SOC",IF(AO2762="WRITE","SOC->MCU",IF(AO2762="READ_WRITE","TWO-WAY",""))) | OS_ALL |  |  | 3帧有效+3帧not Active | [13 empty] | 0x0 |  |  |  | ON_CHANGE | 1 | UPPER(D2762 & "_" & MID(I2762, SEARCH("0x", I2762) + 2, LEN(I2762))) | "0x"&DEC2HEX(HEX2DEC(AI2761)+1) | GLOBAL |  | AB2762 | GLOBAL | INT32 | WRITE | ON_CHANGE | 0x0 | 0x1 |  | AH2762 | "VendorVehicleArea::"&AJ2762 | AI2762 | VLOOKUP(AJ2762,'Config'!E$2:'Config'!F$44,2,FALSE) | VENDOR | AM2762 | AN2762 | [9 empty] | 1.5.1 20260309132520
A2762+1 | V1.0.0 |  | ICC_RISD_Pixel50_OnOff | 对应像素点的亮灭 | 0x0:Pixel On 0x1:Pixel Off | 1 | 0 | 0x554 | IF(AO2763="READ","MCU->SOC",IF(AO2763="WRITE","SOC->MCU",IF(AO2763="READ_WRITE","TWO-WAY",""))) | OS_ALL |  |  | 3帧有效+3帧not Active | [13 empty] | 0x0 |  |  |  | ON_CHANGE | 1 | UPPER(D2763 & "_" & MID(I2763, SEARCH("0x", I2763) + 2, LEN(I2763))) | "0x"&DEC2HEX(HEX2DEC(AI2762)+1) | GLOBAL |  | AB2763 | GLOBAL | INT32 | WRITE | ON_CHANGE | 0x0 | 0x1 |  | AH2763 | "VendorVehicleArea::"&AJ2763 | AI2763 | VLOOKUP(AJ2763,'Config'!E$2:'Config'!F$44,2,FALSE) | VENDOR | AM2763 | AN2763 | [9 empty] | 1.5.1 20260309132520
A2763+1 | V1.0.0 |  | ICC_RISD_Pixel51_OnOff | 对应像素点的亮灭 | 0x0:Pixel On 0x1:Pixel Off | 1 | 0 | 0x554 | IF(AO2764="READ","MCU->SOC",IF(AO2764="WRITE","SOC->MCU",IF(AO2764="READ_WRITE","TWO-WAY",""))) | OS_ALL |  |  | 3帧有效+3帧not Active | [13 empty] | 0x0 |  |  |  | ON_CHANGE | 1 | UPPER(D2764 & "_" & MID(I2764, SEARCH("0x", I2764) + 2, LEN(I2764))) | "0x"&DEC2HEX(HEX2DEC(AI2763)+1) | GLOBAL |  | AB2764 | GLOBAL | INT32 | WRITE | ON_CHANGE | 0x0 | 0x1 |  | AH2764 | "VendorVehicleArea::"&AJ2764 | AI2764 | VLOOKUP(AJ2764,'Config'!E$2:'Config'!F$44,2,FALSE) | VENDOR | AM2764 | AN2764 | [9 empty] | 1.5.1 20260309132520
A2764+1 | V1.0.0 |  | ICC_RISD_Pixel52_OnOff | 对应像素点的亮灭 | 0x0:Pixel On 0x1:Pixel Off | 1 | 0 | 0x554 | IF(AO2765="READ","MCU->SOC",IF(AO2765="WRITE","SOC->MCU",IF(AO2765="READ_WRITE","TWO-WAY",""))) | OS_ALL |  |  | 3帧有效+3帧not Active | [13 empty] | 0x0 |  |  |  | ON_CHANGE | 1 | UPPER(D2765 & "_" & MID(I2765, SEARCH("0x", I2765) + 2, LEN(I2765))) | "0x"&DEC2HEX(HEX2DEC(AI2764)+1) | GLOBAL |  | AB2765 | GLOBAL | INT32 | WRITE | ON_CHANGE | 0x0 | 0x1 |  | AH2765 | "VendorVehicleArea::"&AJ2765 | AI2765 | VLOOKUP(AJ2765,'Config'!E$2:'Config'!F$44,2,FALSE) | VENDOR | AM2765 | AN2765 | [9 empty] | 1.5.1 20260309132520
A2765+1 | V1.0.0 |  | ICC_RISD_Pixel53_OnOff | 对应像素点的亮灭 | 0x0:Pixel On 0x1:Pixel Off | 1 | 0 | 0x554 | IF(AO2766="READ","MCU->SOC",IF(AO2766="WRITE","SOC->MCU",IF(AO2766="READ_WRITE","TWO-WAY",""))) | OS_ALL |  |  | 3帧有效+3帧not Active | [13 empty] | 0x0 |  |  |  | ON_CHANGE | 1 | UPPER(D2766 & "_" & MID(I2766, SEARCH("0x", I2766) + 2, LEN(I2766))) | "0x"&DEC2HEX(HEX2DEC(AI2765)+1) | GLOBAL |  | AB2766 | GLOBAL | INT32 | WRITE | ON_CHANGE | 0x0 | 0x1 |  | AH2766 | "VendorVehicleArea::"&AJ2766 | AI2766 | VLOOKUP(AJ2766,'Config'!E$2:'Config'!F$44,2,FALSE) | VENDOR | AM2766 | AN2766 | [9 empty] | 1.5.1 20260309132520
A2766+1 | V1.0.0 |  | ICC_RISD_Pixel54_OnOff | 对应像素点的亮灭 | 0x0:Pixel On 0x1:Pixel Off | 1 | 0 | 0x554 | IF(AO2767="READ","MCU->SOC",IF(AO2767="WRITE","SOC->MCU",IF(AO2767="READ_WRITE","TWO-WAY",""))) | OS_ALL |  |  | 3帧有效+3帧not Active | [13 empty] | 0x0 |  |  |  | ON_CHANGE | 1 | UPPER(D2767 & "_" & MID(I2767, SEARCH("0x", I2767) + 2, LEN(I2767))) | "0x"&DEC2HEX(HEX2DEC(AI2766)+1) | GLOBAL |  | AB2767 | GLOBAL | INT32 | WRITE | ON_CHANGE | 0x0 | 0x1 |  | AH2767 | "VendorVehicleArea::"&AJ2767 | AI2767 | VLOOKUP(AJ2767,'Config'!E$2:'Config'!F$44,2,FALSE) | VENDOR | AM2767 | AN2767 | [9 empty] | 1.5.1 20260309132520
A2767+1 | V1.0.0 |  | ICC_RISD_Pixel55_OnOff | 对应像素点的亮灭 | 0x0:Pixel On 0x1:Pixel Off | 1 | 0 | 0x554 | IF(AO2768="READ","MCU->SOC",IF(AO2768="WRITE","SOC->MCU",IF(AO2768="READ_WRITE","TWO-WAY",""))) | OS_ALL |  |  | 3帧有效+3帧not Active | [13 empty] | 0x0 |  |  |  | ON_CHANGE | 1 | UPPER(D2768 & "_" & MID(I2768, SEARCH("0x", I2768) + 2, LEN(I2768))) | "0x"&DEC2HEX(HEX2DEC(AI2767)+1) | GLOBAL |  | AB2768 | GLOBAL | INT32 | WRITE | ON_CHANGE | 0x0 | 0x1 |  | AH2768 | "VendorVehicleArea::"&AJ2768 | AI2768 | VLOOKUP(AJ2768,'Config'!E$2:'Config'!F$44,2,FALSE) | VENDOR | AM2768 | AN2768 | [9 empty] | 1.5.1 20260309132520
A2768+1 | V1.0.0 |  | ICC_RISD_Pixel56_OnOff | 对应像素点的亮灭 | 0x0:Pixel On 0x1:Pixel Off | 1 | 0 | 0x554 | IF(AO2769="READ","MCU->SOC",IF(AO2769="WRITE","SOC->MCU",IF(AO2769="READ_WRITE","TWO-WAY",""))) | OS_ALL |  |  | 3帧有效+3帧not Active | [13 empty] | 0x0 |  |  |  | ON_CHANGE | 1 | UPPER(D2769 & "_" & MID(I2769, SEARCH("0x", I2769) + 2, LEN(I2769))) | "0x"&DEC2HEX(HEX2DEC(AI2768)+1) | GLOBAL |  | AB2769 | GLOBAL | INT32 | WRITE | ON_CHANGE | 0x0 | 0x1 |  | AH2769 | "VendorVehicleArea::"&AJ2769 | AI2769 | VLOOKUP(AJ2769,'Config'!E$2:'Config'!F$44,2,FALSE) | VENDOR | AM2769 | AN2769 | [9 empty] | 1.5.1 20260309132520
A2769+1 | V1.0.0 |  | ICC_RISD_Pixel57_OnOff | 对应像素点的亮灭 | 0x0:Pixel On 0x1:Pixel Off | 1 | 0 | 0x554 | IF(AO2770="READ","MCU->SOC",IF(AO2770="WRITE","SOC->MCU",IF(AO2770="READ_WRITE","TWO-WAY",""))) | OS_ALL |  |  | 3帧有效+3帧not Active | [13 empty] | 0x0 |  |  |  | ON_CHANGE | 1 | UPPER(D2770 & "_" & MID(I2770, SEARCH("0x", I2770) + 2, LEN(I2770))) | "0x"&DEC2HEX(HEX2DEC(AI2769)+1) | GLOBAL |  | AB2770 | GLOBAL | INT32 | WRITE | ON_CHANGE | 0x0 | 0x1 |  | AH2770 | "VendorVehicleArea::"&AJ2770 | AI2770 | VLOOKUP(AJ2770,'Config'!E$2:'Config'!F$44,2,FALSE) | VENDOR | AM2770 | AN2770 | [9 empty] | 1.5.1 20260309132520
A2770+1 | V1.0.0 |  | ICC_RISD_Pixel58_OnOff | 对应像素点的亮灭 | 0x0:Pixel On 0x1:Pixel Off | 1 | 0 | 0x554 | IF(AO2771="READ","MCU->SOC",IF(AO2771="WRITE","SOC->MCU",IF(AO2771="READ_WRITE","TWO-WAY",""))) | OS_ALL |  |  | 3帧有效+3帧not Active | [13 empty] | 0x0 |  |  |  | ON_CHANGE | 1 | UPPER(D2771 & "_" & MID(I2771, SEARCH("0x", I2771) + 2, LEN(I2771))) | "0x"&DEC2HEX(HEX2DEC(AI2770)+1) | GLOBAL |  | AB2771 | GLOBAL | INT32 | WRITE | ON_CHANGE | 0x0 | 0x1 |  | AH2771 | "VendorVehicleArea::"&AJ2771 | AI2771 | VLOOKUP(AJ2771,'Config'!E$2:'Config'!F$44,2,FALSE) | VENDOR | AM2771 | AN2771 | [9 empty] | 1.5.1 20260309132520
A2771+1 | V1.0.0 |  | ICC_RISD_Pixel59_OnOff | 对应像素点的亮灭 | 0x0:Pixel On 0x1:Pixel Off | 1 | 0 | 0x554 | IF(AO2772="READ","MCU->SOC",IF(AO2772="WRITE","SOC->MCU",IF(AO2772="READ_WRITE","TWO-WAY",""))) | OS_ALL |  |  | 3帧有效+3帧not Active | [13 empty] | 0x0 |  |  |  | ON_CHANGE | 1 | UPPER(D2772 & "_" & MID(I2772, SEARCH("0x", I2772) + 2, LEN(I2772))) | "0x"&DEC2HEX(HEX2DEC(AI2771)+1) | GLOBAL |  | AB2772 | GLOBAL | INT32 | WRITE | ON_CHANGE | 0x0 | 0x1 |  | AH2772 | "VendorVehicleArea::"&AJ2772 | AI2772 | VLOOKUP(AJ2772,'Config'!E$2:'Config'!F$44,2,FALSE) | VENDOR | AM2772 | AN2772 | [9 empty] | 1.5.1 20260309132520
A2772+1 | V1.0.0 |  | ICC_RISD_Pixel60_OnOff | 对应像素点的亮灭 | 0x0:Pixel On 0x1:Pixel Off | 1 | 0 | 0x554 | IF(AO2773="READ","MCU->SOC",IF(AO2773="WRITE","SOC->MCU",IF(AO2773="READ_WRITE","TWO-WAY",""))) | OS_ALL |  |  | 3帧有效+3帧not Active | [13 empty] | 0x0 |  |  |  | ON_CHANGE | 1 | UPPER(D2773 & "_" & MID(I2773, SEARCH("0x", I2773) + 2, LEN(I2773))) | "0x"&DEC2HEX(HEX2DEC(AI2772)+1) | GLOBAL |  | AB2773 | GLOBAL | INT32 | WRITE | ON_CHANGE | 0x0 | 0x1 |  | AH2773 | "VendorVehicleArea::"&AJ2773 | AI2773 | VLOOKUP(AJ2773,'Config'!E$2:'Config'!F$44,2,FALSE) | VENDOR | AM2773 | AN2773 | [9 empty] | 1.5.1 20260309132520
A2773+1 | V1.0.0 |  | ICC_RISD_Pixel61_OnOff | 对应像素点的亮灭 | 0x0:Pixel On 0x1:Pixel Off | 1 | 0 | 0x554 | IF(AO2774="READ","MCU->SOC",IF(AO2774="WRITE","SOC->MCU",IF(AO2774="READ_WRITE","TWO-WAY",""))) | OS_ALL |  |  | 3帧有效+3帧not Active | [13 empty] | 0x0 |  |  |  | ON_CHANGE | 1 | UPPER(D2774 & "_" & MID(I2774, SEARCH("0x", I2774) + 2, LEN(I2774))) | "0x"&DEC2HEX(HEX2DEC(AI2773)+1) | GLOBAL |  | AB2774 | GLOBAL | INT32 | WRITE | ON_CHANGE | 0x0 | 0x1 |  | AH2774 | "VendorVehicleArea::"&AJ2774 | AI2774 | VLOOKUP(AJ2774,'Config'!E$2:'Config'!F$44,2,FALSE) | VENDOR | AM2774 | AN2774 | [9 empty] | 1.5.1 20260309132520
A2774+1 | V1.0.0 |  | ICC_RISD_Pixel62_OnOff | 对应像素点的亮灭 | 0x0:Pixel On 0x1:Pixel Off | 1 | 0 | 0x554 | IF(AO2775="READ","MCU->SOC",IF(AO2775="WRITE","SOC->MCU",IF(AO2775="READ_WRITE","TWO-WAY",""))) | OS_ALL |  |  | 3帧有效+3帧not Active | [13 empty] | 0x0 |  |  |  | ON_CHANGE | 1 | UPPER(D2775 & "_" & MID(I2775, SEARCH("0x", I2775) + 2, LEN(I2775))) | "0x"&DEC2HEX(HEX2DEC(AI2774)+1) | GLOBAL |  | AB2775 | GLOBAL | INT32 | WRITE | ON_CHANGE | 0x0 | 0x1 |  | AH2775 | "VendorVehicleArea::"&AJ2775 | AI2775 | VLOOKUP(AJ2775,'Config'!E$2:'Config'!F$44,2,FALSE) | VENDOR | AM2775 | AN2775 | [9 empty] | 1.5.1 20260309132520
A2775+1 | V1.0.0 |  | ICC_RISD_Pixel63_OnOff | 对应像素点的亮灭 | 0x0:Pixel On 0x1:Pixel Off | 1 | 0 | 0x554 | IF(AO2776="READ","MCU->SOC",IF(AO2776="WRITE","SOC->MCU",IF(AO2776="READ_WRITE","TWO-WAY",""))) | OS_ALL |  |  | 3帧有效+3帧not Active | [13 empty] | 0x0 |  |  |  | ON_CHANGE | 1 | UPPER(D2776 & "_" & MID(I2776, SEARCH("0x", I2776) + 2, LEN(I2776))) | "0x"&DEC2HEX(HEX2DEC(AI2775)+1) | GLOBAL |  | AB2776 | GLOBAL | INT32 | WRITE | ON_CHANGE | 0x0 | 0x1 |  | AH2776 | "VendorVehicleArea::"&AJ2776 | AI2776 | VLOOKUP(AJ2776,'Config'!E$2:'Config'!F$44,2,FALSE) | VENDOR | AM2776 | AN2776 | [9 empty] | 1.5.1 20260309132520
A2776+1 | V1.0.0 |  | ICC_RISD_Pixel64_OnOff | 对应像素点的亮灭 | 0x0:Pixel On 0x1:Pixel Off | 1 | 0 | 0x554 | IF(AO2777="READ","MCU->SOC",IF(AO2777="WRITE","SOC->MCU",IF(AO2777="READ_WRITE","TWO-WAY",""))) | OS_ALL |  |  | 3帧有效+3帧not Active | [13 empty] | 0x0 |  |  |  | ON_CHANGE | 1 | UPPER(D2777 & "_" & MID(I2777, SEARCH("0x", I2777) + 2, LEN(I2777))) | "0x"&DEC2HEX(HEX2DEC(AI2776)+1) | GLOBAL |  | AB2777 | GLOBAL | INT32 | WRITE | ON_CHANGE | 0x0 | 0x1 |  | AH2777 | "VendorVehicleArea::"&AJ2777 | AI2777 | VLOOKUP(AJ2777,'Config'!E$2:'Config'!F$44,2,FALSE) | VENDOR | AM2777 | AN2777 | [9 empty] | 1.5.1 20260309132520
A2777+1 | V1.0.0 |  | ICC_RISD_Pixel65_OnOff | 对应像素点的亮灭 | 0x0:Pixel On 0x1:Pixel Off | 1 | 0 | 0x554 | IF(AO2778="READ","MCU->SOC",IF(AO2778="WRITE","SOC->MCU",IF(AO2778="READ_WRITE","TWO-WAY",""))) | OS_ALL |  |  | 3帧有效+3帧not Active | [13 empty] | 0x0 |  |  |  | ON_CHANGE | 1 | UPPER(D2778 & "_" & MID(I2778, SEARCH("0x", I2778) + 2, LEN(I2778))) | "0x"&DEC2HEX(HEX2DEC(AI2777)+1) | GLOBAL |  | AB2778 | GLOBAL | INT32 | WRITE | ON_CHANGE | 0x0 | 0x1 |  | AH2778 | "VendorVehicleArea::"&AJ2778 | AI2778 | VLOOKUP(AJ2778,'Config'!E$2:'Config'!F$44,2,FALSE) | VENDOR | AM2778 | AN2778 | [9 empty] | 1.5.1 20260309132520
A2778+1 | V1.0.0 |  | ICC_RISD_Pixel66_OnOff | 对应像素点的亮灭 | 0x0:Pixel On 0x1:Pixel Off | 1 | 0 | 0x554 | IF(AO2779="READ","MCU->SOC",IF(AO2779="WRITE","SOC->MCU",IF(AO2779="READ_WRITE","TWO-WAY",""))) | OS_ALL |  |  | 3帧有效+3帧not Active | [13 empty] | 0x0 |  |  |  | ON_CHANGE | 1 | UPPER(D2779 & "_" & MID(I2779, SEARCH("0x", I2779) + 2, LEN(I2779))) | "0x"&DEC2HEX(HEX2DEC(AI2778)+1) | GLOBAL |  | AB2779 | GLOBAL | INT32 | WRITE | ON_CHANGE | 0x0 | 0x1 |  | AH2779 | "VendorVehicleArea::"&AJ2779 | AI2779 | VLOOKUP(AJ2779,'Config'!E$2:'Config'!F$44,2,FALSE) | VENDOR | AM2779 | AN2779 | [9 empty] | 1.5.1 20260309132520
A2779+1 | V1.0.0 |  | ICC_RISD_Pixel67_OnOff | 对应像素点的亮灭 | 0x0:Pixel On 0x1:Pixel Off | 1 | 0 | 0x554 | IF(AO2780="READ","MCU->SOC",IF(AO2780="WRITE","SOC->MCU",IF(AO2780="READ_WRITE","TWO-WAY",""))) | OS_ALL |  |  | 3帧有效+3帧not Active | [13 empty] | 0x0 |  |  |  | ON_CHANGE | 1 | UPPER(D2780 & "_" & MID(I2780, SEARCH("0x", I2780) + 2, LEN(I2780))) | "0x"&DEC2HEX(HEX2DEC(AI2779)+1) | GLOBAL |  | AB2780 | GLOBAL | INT32 | WRITE | ON_CHANGE | 0x0 | 0x1 |  | AH2780 | "VendorVehicleArea::"&AJ2780 | AI2780 | VLOOKUP(AJ2780,'Config'!E$2:'Config'!F$44,2,FALSE) | VENDOR | AM2780 | AN2780 | [9 empty] | 1.5.1 20260309132520
A2780+1 | V1.0.0 |  | ICC_RISD_Pixel68_OnOff | 对应像素点的亮灭 | 0x0:Pixel On 0x1:Pixel Off | 1 | 0 | 0x554 | IF(AO2781="READ","MCU->SOC",IF(AO2781="WRITE","SOC->MCU",IF(AO2781="READ_WRITE","TWO-WAY",""))) | OS_ALL |  |  | 3帧有效+3帧not Active | [13 empty] | 0x0 |  |  |  | ON_CHANGE | 1 | UPPER(D2781 & "_" & MID(I2781, SEARCH("0x", I2781) + 2, LEN(I2781))) | "0x"&DEC2HEX(HEX2DEC(AI2780)+1) | GLOBAL |  | AB2781 | GLOBAL | INT32 | WRITE | ON_CHANGE | 0x0 | 0x1 |  | AH2781 | "VendorVehicleArea::"&AJ2781 | AI2781 | VLOOKUP(AJ2781,'Config'!E$2:'Config'!F$44,2,FALSE) | VENDOR | AM2781 | AN2781 | [9 empty] | 1.5.1 20260309132520
A2781+1 | V1.0.0 |  | ICC_RISD_Pixel69_OnOff | 对应像素点的亮灭 | 0x0:Pixel On 0x1:Pixel Off | 1 | 0 | 0x554 | IF(AO2782="READ","MCU->SOC",IF(AO2782="WRITE","SOC->MCU",IF(AO2782="READ_WRITE","TWO-WAY",""))) | OS_ALL |  |  | 3帧有效+3帧not Active | [13 empty] | 0x0 |  |  |  | ON_CHANGE | 1 | UPPER(D2782 & "_" & MID(I2782, SEARCH("0x", I2782) + 2, LEN(I2782))) | "0x"&DEC2HEX(HEX2DEC(AI2781)+1) | GLOBAL |  | AB2782 | GLOBAL | INT32 | WRITE | ON_CHANGE | 0x0 | 0x1 |  | AH2782 | "VendorVehicleArea::"&AJ2782 | AI2782 | VLOOKUP(AJ2782,'Config'!E$2:'Config'!F$44,2,FALSE) | VENDOR | AM2782 | AN2782 | [9 empty] | 1.5.1 20260309132520
A2782+1 | V1.0.0 |  | ICC_RISD_Pixel70_OnOff | 对应像素点的亮灭 | 0x0:Pixel On 0x1:Pixel Off | 1 | 0 | 0x554 | IF(AO2783="READ","MCU->SOC",IF(AO2783="WRITE","SOC->MCU",IF(AO2783="READ_WRITE","TWO-WAY",""))) | OS_ALL |  |  | 3帧有效+3帧not Active | [13 empty] | 0x0 |  |  |  | ON_CHANGE | 1 | UPPER(D2783 & "_" & MID(I2783, SEARCH("0x", I2783) + 2, LEN(I2783))) | "0x"&DEC2HEX(HEX2DEC(AI2782)+1) | GLOBAL |  | AB2783 | GLOBAL | INT32 | WRITE | ON_CHANGE | 0x0 | 0x1 |  | AH2783 | "VendorVehicleArea::"&AJ2783 | AI2783 | VLOOKUP(AJ2783,'Config'!E$2:'Config'!F$44,2,FALSE) | VENDOR | AM2783 | AN2783 | [9 empty] | 1.5.1 20260309132520
A2783+1 | V1.0.0 |  | ICC_RISD_Pixel71_OnOff | 对应像素点的亮灭 | 0x0:Pixel On 0x1:Pixel Off | 1 | 0 | 0x554 | IF(AO2784="READ","MCU->SOC",IF(AO2784="WRITE","SOC->MCU",IF(AO2784="READ_WRITE","TWO-WAY",""))) | OS_ALL |  |  | 3帧有效+3帧not Active | [13 empty] | 0x0 |  |  |  | ON_CHANGE | 1 | UPPER(D2784 & "_" & MID(I2784, SEARCH("0x", I2784) + 2, LEN(I2784))) | "0x"&DEC2HEX(HEX2DEC(AI2783)+1) | GLOBAL |  | AB2784 | GLOBAL | INT32 | WRITE | ON_CHANGE | 0x0 | 0x1 |  | AH2784 | "VendorVehicleArea::"&AJ2784 | AI2784 | VLOOKUP(AJ2784,'Config'!E$2:'Config'!F$44,2,FALSE) | VENDOR | AM2784 | AN2784 | [9 empty] | 1.5.1 20260309132520
A2784+1 | V1.0.0 |  | ICC_RISD_Pixel72_OnOff | 对应像素点的亮灭 | 0x0:Pixel On 0x1:Pixel Off | 1 | 0 | 0x554 | IF(AO2785="READ","MCU->SOC",IF(AO2785="WRITE","SOC->MCU",IF(AO2785="READ_WRITE","TWO-WAY",""))) | OS_ALL |  |  | 3帧有效+3帧not Active | [13 empty] | 0x0 |  |  |  | ON_CHANGE | 1 | UPPER(D2785 & "_" & MID(I2785, SEARCH("0x", I2785) + 2, LEN(I2785))) | "0x"&DEC2HEX(HEX2DEC(AI2784)+1) | GLOBAL |  | AB2785 | GLOBAL | INT32 | WRITE | ON_CHANGE | 0x0 | 0x1 |  | AH2785 | "VendorVehicleArea::"&AJ2785 | AI2785 | VLOOKUP(AJ2785,'Config'!E$2:'Config'!F$44,2,FALSE) | VENDOR | AM2785 | AN2785 | [9 empty] | 1.5.1 20260309132520
A2785+1 | V1.0.0 |  | ICC_RISD_Pixel73_OnOff | 对应像素点的亮灭 | 0x0:Pixel On 0x1:Pixel Off | 1 | 0 | 0x554 | IF(AO2786="READ","MCU->SOC",IF(AO2786="WRITE","SOC->MCU",IF(AO2786="READ_WRITE","TWO-WAY",""))) | OS_ALL |  |  | 3帧有效+3帧not Active | [13 empty] | 0x0 |  |  |  | ON_CHANGE | 1 | UPPER(D2786 & "_" & MID(I2786, SEARCH("0x", I2786) + 2, LEN(I2786))) | "0x"&DEC2HEX(HEX2DEC(AI2785)+1) | GLOBAL |  | AB2786 | GLOBAL | INT32 | WRITE | ON_CHANGE | 0x0 | 0x1 |  | AH2786 | "VendorVehicleArea::"&AJ2786 | AI2786 | VLOOKUP(AJ2786,'Config'!E$2:'Config'!F$44,2,FALSE) | VENDOR | AM2786 | AN2786 | [9 empty] | 1.5.1 20260309132520
A2786+1 | V1.0.0 |  | ICC_RISD_Pixel74_OnOff | 对应像素点的亮灭 | 0x0:Pixel On 0x1:Pixel Off | 1 | 0 | 0x554 | IF(AO2787="READ","MCU->SOC",IF(AO2787="WRITE","SOC->MCU",IF(AO2787="READ_WRITE","TWO-WAY",""))) | OS_ALL |  |  | 3帧有效+3帧not Active | [13 empty] | 0x0 |  |  |  | ON_CHANGE | 1 | UPPER(D2787 & "_" & MID(I2787, SEARCH("0x", I2787) + 2, LEN(I2787))) | "0x"&DEC2HEX(HEX2DEC(AI2786)+1) | GLOBAL |  | AB2787 | GLOBAL | INT32 | WRITE | ON_CHANGE | 0x0 | 0x1 |  | AH2787 | "VendorVehicleArea::"&AJ2787 | AI2787 | VLOOKUP(AJ2787,'Config'!E$2:'Config'!F$44,2,FALSE) | VENDOR | AM2787 | AN2787 | [9 empty] | 1.5.1 20260309132520
A2787+1 | V1.0.0 |  | ICC_RISD_Pixel75_OnOff | 对应像素点的亮灭 | 0x0:Pixel On 0x1:Pixel Off | 1 | 0 | 0x554 | IF(AO2788="READ","MCU->SOC",IF(AO2788="WRITE","SOC->MCU",IF(AO2788="READ_WRITE","TWO-WAY",""))) | OS_ALL |  |  | 3帧有效+3帧not Active | [13 empty] | 0x0 |  |  |  | ON_CHANGE | 1 | UPPER(D2788 & "_" & MID(I2788, SEARCH("0x", I2788) + 2, LEN(I2788))) | "0x"&DEC2HEX(HEX2DEC(AI2787)+1) | GLOBAL |  | AB2788 | GLOBAL | INT32 | WRITE | ON_CHANGE | 0x0 | 0x1 |  | AH2788 | "VendorVehicleArea::"&AJ2788 | AI2788 | VLOOKUP(AJ2788,'Config'!E$2:'Config'!F$44,2,FALSE) | VENDOR | AM2788 | AN2788 | [9 empty] | 1.5.1 20260309132520
A2788+1 | V1.0.0 |  | ICC_RISD_Pixel76_OnOff | 对应像素点的亮灭 | 0x0:Pixel On 0x1:Pixel Off | 1 | 0 | 0x554 | IF(AO2789="READ","MCU->SOC",IF(AO2789="WRITE","SOC->MCU",IF(AO2789="READ_WRITE","TWO-WAY",""))) | OS_ALL |  |  | 3帧有效+3帧not Active | [13 empty] | 0x0 |  |  |  | ON_CHANGE | 1 | UPPER(D2789 & "_" & MID(I2789, SEARCH("0x", I2789) + 2, LEN(I2789))) | "0x"&DEC2HEX(HEX2DEC(AI2788)+1) | GLOBAL |  | AB2789 | GLOBAL | INT32 | WRITE | ON_CHANGE | 0x0 | 0x1 |  | AH2789 | "VendorVehicleArea::"&AJ2789 | AI2789 | VLOOKUP(AJ2789,'Config'!E$2:'Config'!F$44,2,FALSE) | VENDOR | AM2789 | AN2789 | [9 empty] | 1.5.1 20260309132520
A2789+1 | V1.0.0 |  | ICC_RISD_Pixel77_OnOff | 对应像素点的亮灭 | 0x0:Pixel On 0x1:Pixel Off | 1 | 0 | 0x554 | IF(AO2790="READ","MCU->SOC",IF(AO2790="WRITE","SOC->MCU",IF(AO2790="READ_WRITE","TWO-WAY",""))) | OS_ALL |  |  | 3帧有效+3帧not Active | [13 empty] | 0x0 |  |  |  | ON_CHANGE | 1 | UPPER(D2790 & "_" & MID(I2790, SEARCH("0x", I2790) + 2, LEN(I2790))) | "0x"&DEC2HEX(HEX2DEC(AI2789)+1) | GLOBAL |  | AB2790 | GLOBAL | INT32 | WRITE | ON_CHANGE | 0x0 | 0x1 |  | AH2790 | "VendorVehicleArea::"&AJ2790 | AI2790 | VLOOKUP(AJ2790,'Config'!E$2:'Config'!F$44,2,FALSE) | VENDOR | AM2790 | AN2790 | [9 empty] | 1.5.1 20260309132520
A2790+1 | V1.0.0 |  | ICC_RISD_Pixel78_OnOff | 对应像素点的亮灭 | 0x0:Pixel On 0x1:Pixel Off | 1 | 0 | 0x554 | IF(AO2791="READ","MCU->SOC",IF(AO2791="WRITE","SOC->MCU",IF(AO2791="READ_WRITE","TWO-WAY",""))) | OS_ALL |  |  | 3帧有效+3帧not Active | [13 empty] | 0x0 |  |  |  | ON_CHANGE | 1 | UPPER(D2791 & "_" & MID(I2791, SEARCH("0x", I2791) + 2, LEN(I2791))) | "0x"&DEC2HEX(HEX2DEC(AI2790)+1) | GLOBAL |  | AB2791 | GLOBAL | INT32 | WRITE | ON_CHANGE | 0x0 | 0x1 |  | AH2791 | "VendorVehicleArea::"&AJ2791 | AI2791 | VLOOKUP(AJ2791,'Config'!E$2:'Config'!F$44,2,FALSE) | VENDOR | AM2791 | AN2791 | [9 empty] | 1.5.1 20260309132520
A2791+1 | V1.0.0 |  | ICC_RISD_Pixel79_OnOff | 对应像素点的亮灭 | 0x0:Pixel On 0x1:Pixel Off | 1 | 0 | 0x554 | IF(AO2792="READ","MCU->SOC",IF(AO2792="WRITE","SOC->MCU",IF(AO2792="READ_WRITE","TWO-WAY",""))) | OS_ALL |  |  | 3帧有效+3帧not Active | [13 empty] | 0x0 |  |  |  | ON_CHANGE | 1 | UPPER(D2792 & "_" & MID(I2792, SEARCH("0x", I2792) + 2, LEN(I2792))) | "0x"&DEC2HEX(HEX2DEC(AI2791)+1) | GLOBAL |  | AB2792 | GLOBAL | INT32 | WRITE | ON_CHANGE | 0x0 | 0x1 |  | AH2792 | "VendorVehicleArea::"&AJ2792 | AI2792 | VLOOKUP(AJ2792,'Config'!E$2:'Config'!F$44,2,FALSE) | VENDOR | AM2792 | AN2792 | [9 empty] | 1.5.1 20260309132520
A2792+1 | V1.0.0 |  | ICC_RISD_Pixel80_OnOff | 对应像素点的亮灭 | 0x0:Pixel On 0x1:Pixel Off | 1 | 0 | 0x554 | IF(AO2793="READ","MCU->SOC",IF(AO2793="WRITE","SOC->MCU",IF(AO2793="READ_WRITE","TWO-WAY",""))) | OS_ALL |  |  | 3帧有效+3帧not Active | [13 empty] | 0x0 |  |  |  | ON_CHANGE | 1 | UPPER(D2793 & "_" & MID(I2793, SEARCH("0x", I2793) + 2, LEN(I2793))) | "0x"&DEC2HEX(HEX2DEC(AI2792)+1) | GLOBAL |  | AB2793 | GLOBAL | INT32 | WRITE | ON_CHANGE | 0x0 | 0x1 |  | AH2793 | "VendorVehicleArea::"&AJ2793 | AI2793 | VLOOKUP(AJ2793,'Config'!E$2:'Config'!F$44,2,FALSE) | VENDOR | AM2793 | AN2793 | [9 empty] | 1.5.1 20260309132520
A2793+1 | V1.0.0 |  | ICC_RISD_Pixel81_OnOff | 对应像素点的亮灭 | 0x0:Pixel On 0x1:Pixel Off | 1 | 0 | 0x554 | IF(AO2794="READ","MCU->SOC",IF(AO2794="WRITE","SOC->MCU",IF(AO2794="READ_WRITE","TWO-WAY",""))) | OS_ALL |  |  | 3帧有效+3帧not Active | [13 empty] | 0x0 |  |  |  | ON_CHANGE | 1 | UPPER(D2794 & "_" & MID(I2794, SEARCH("0x", I2794) + 2, LEN(I2794))) | "0x"&DEC2HEX(HEX2DEC(AI2793)+1) | GLOBAL |  | AB2794 | GLOBAL | INT32 | WRITE | ON_CHANGE | 0x0 | 0x1 |  | AH2794 | "VendorVehicleArea::"&AJ2794 | AI2794 | VLOOKUP(AJ2794,'Config'!E$2:'Config'!F$44,2,FALSE) | VENDOR | AM2794 | AN2794 | [9 empty] | 1.5.1 20260309132520
A2794+1 | V1.0.0 |  | ICC_RISD_Pixel82_OnOff | 对应像素点的亮灭 | 0x0:Pixel On 0x1:Pixel Off | 1 | 0 | 0x554 | IF(AO2795="READ","MCU->SOC",IF(AO2795="WRITE","SOC->MCU",IF(AO2795="READ_WRITE","TWO-WAY",""))) | OS_ALL |  |  | 3帧有效+3帧not Active | [13 empty] | 0x0 |  |  |  | ON_CHANGE | 1 | UPPER(D2795 & "_" & MID(I2795, SEARCH("0x", I2795) + 2, LEN(I2795))) | "0x"&DEC2HEX(HEX2DEC(AI2794)+1) | GLOBAL |  | AB2795 | GLOBAL | INT32 | WRITE | ON_CHANGE | 0x0 | 0x1 |  | AH2795 | "VendorVehicleArea::"&AJ2795 | AI2795 | VLOOKUP(AJ2795,'Config'!E$2:'Config'!F$44,2,FALSE) | VENDOR | AM2795 | AN2795 | [9 empty] | 1.5.1 20260309132520
A2795+1 | V1.0.0 |  | ICC_RISD_Pixel83_OnOff | 对应像素点的亮灭 | 0x0:Pixel On 0x1:Pixel Off | 1 | 0 | 0x554 | IF(AO2796="READ","MCU->SOC",IF(AO2796="WRITE","SOC->MCU",IF(AO2796="READ_WRITE","TWO-WAY",""))) | OS_ALL |  |  | 3帧有效+3帧not Active | [13 empty] | 0x0 |  |  |  | ON_CHANGE | 1 | UPPER(D2796 & "_" & MID(I2796, SEARCH("0x", I2796) + 2, LEN(I2796))) | "0x"&DEC2HEX(HEX2DEC(AI2795)+1) | GLOBAL |  | AB2796 | GLOBAL | INT32 | WRITE | ON_CHANGE | 0x0 | 0x1 |  | AH2796 | "VendorVehicleArea::"&AJ2796 | AI2796 | VLOOKUP(AJ2796,'Config'!E$2:'Config'!F$44,2,FALSE) | VENDOR | AM2796 | AN2796 | [9 empty] | 1.5.1 20260309132520
A2796+1 | V1.0.0 |  | ICC_RISD_Pixel84_OnOff | 对应像素点的亮灭 | 0x0:Pixel On 0x1:Pixel Off | 1 | 0 | 0x554 | IF(AO2797="READ","MCU->SOC",IF(AO2797="WRITE","SOC->MCU",IF(AO2797="READ_WRITE","TWO-WAY",""))) | OS_ALL |  |  | 3帧有效+3帧not Active | [13 empty] | 0x0 |  |  |  | ON_CHANGE | 1 | UPPER(D2797 & "_" & MID(I2797, SEARCH("0x", I2797) + 2, LEN(I2797))) | "0x"&DEC2HEX(HEX2DEC(AI2796)+1) | GLOBAL |  | AB2797 | GLOBAL | INT32 | WRITE | ON_CHANGE | 0x0 | 0x1 |  | AH2797 | "VendorVehicleArea::"&AJ2797 | AI2797 | VLOOKUP(AJ2797,'Config'!E$2:'Config'!F$44,2,FALSE) | VENDOR | AM2797 | AN2797 | [9 empty] | 1.5.1 20260309132520
A2797+1 | V1.0.0 |  | ICC_RISD_Pixel85_OnOff | 对应像素点的亮灭 | 0x0:Pixel On 0x1:Pixel Off | 1 | 0 | 0x554 | IF(AO2798="READ","MCU->SOC",IF(AO2798="WRITE","SOC->MCU",IF(AO2798="READ_WRITE","TWO-WAY",""))) | OS_ALL |  |  | 3帧有效+3帧not Active | [13 empty] | 0x0 |  |  |  | ON_CHANGE | 1 | UPPER(D2798 & "_" & MID(I2798, SEARCH("0x", I2798) + 2, LEN(I2798))) | "0x"&DEC2HEX(HEX2DEC(AI2797)+1) | GLOBAL |  | AB2798 | GLOBAL | INT32 | WRITE | ON_CHANGE | 0x0 | 0x1 |  | AH2798 | "VendorVehicleArea::"&AJ2798 | AI2798 | VLOOKUP(AJ2798,'Config'!E$2:'Config'!F$44,2,FALSE) | VENDOR | AM2798 | AN2798 | [9 empty] | 1.5.1 20260309132520
A2798+1 | V1.0.0 |  | ICC_RISD_Pixel86_OnOff | 对应像素点的亮灭 | 0x0:Pixel On 0x1:Pixel Off | 1 | 0 | 0x554 | IF(AO2799="READ","MCU->SOC",IF(AO2799="WRITE","SOC->MCU",IF(AO2799="READ_WRITE","TWO-WAY",""))) | OS_ALL |  |  | 3帧有效+3帧not Active | [13 empty] | 0x0 |  |  |  | ON_CHANGE | 1 | UPPER(D2799 & "_" & MID(I2799, SEARCH("0x", I2799) + 2, LEN(I2799))) | "0x"&DEC2HEX(HEX2DEC(AI2798)+1) | GLOBAL |  | AB2799 | GLOBAL | INT32 | WRITE | ON_CHANGE | 0x0 | 0x1 |  | AH2799 | "VendorVehicleArea::"&AJ2799 | AI2799 | VLOOKUP(AJ2799,'Config'!E$2:'Config'!F$44,2,FALSE) | VENDOR | AM2799 | AN2799 | [9 empty] | 1.5.1 20260309132520
A2799+1 | V1.0.0 |  | ICC_RISD_Pixel87_OnOff | 对应像素点的亮灭 | 0x0:Pixel On 0x1:Pixel Off | 1 | 0 | 0x554 | IF(AO2800="READ","MCU->SOC",IF(AO2800="WRITE","SOC->MCU",IF(AO2800="READ_WRITE","TWO-WAY",""))) | OS_ALL |  |  | 3帧有效+3帧not Active | [13 empty] | 0x0 |  |  |  | ON_CHANGE | 1 | UPPER(D2800 & "_" & MID(I2800, SEARCH("0x", I2800) + 2, LEN(I2800))) | "0x"&DEC2HEX(HEX2DEC(AI2799)+1) | GLOBAL |  | AB2800 | GLOBAL | INT32 | WRITE | ON_CHANGE | 0x0 | 0x1 |  | AH2800 | "VendorVehicleArea::"&AJ2800 | AI2800 | VLOOKUP(AJ2800,'Config'!E$2:'Config'!F$44,2,FALSE) | VENDOR | AM2800 | AN2800 | [9 empty] | 1.5.1 20260309132520
A2800+1 | V1.0.0 |  | ICC_RISD_Pixel88_OnOff | 对应像素点的亮灭 | 0x0:Pixel On 0x1:Pixel Off | 1 | 0 | 0x554 | IF(AO2801="READ","MCU->SOC",IF(AO2801="WRITE","SOC->MCU",IF(AO2801="READ_WRITE","TWO-WAY",""))) | OS_ALL |  |  | 3帧有效+3帧not Active | [13 empty] | 0x0 |  |  |  | ON_CHANGE | 1 | UPPER(D2801 & "_" & MID(I2801, SEARCH("0x", I2801) + 2, LEN(I2801))) | "0x"&DEC2HEX(HEX2DEC(AI2800)+1) | GLOBAL |  | AB2801 | GLOBAL | INT32 | WRITE | ON_CHANGE | 0x0 | 0x1 |  | AH2801 | "VendorVehicleArea::"&AJ2801 | AI2801 | VLOOKUP(AJ2801,'Config'!E$2:'Config'!F$44,2,FALSE) | VENDOR | AM2801 | AN2801 | [9 empty] | 1.5.1 20260309132520
A2801+1 | V1.0.0 |  | ICC_RISD_Pixel89_OnOff | 对应像素点的亮灭 | 0x0:Pixel On 0x1:Pixel Off | 1 | 0 | 0x554 | IF(AO2802="READ","MCU->SOC",IF(AO2802="WRITE","SOC->MCU",IF(AO2802="READ_WRITE","TWO-WAY",""))) | OS_ALL |  |  | 3帧有效+3帧not Active | [13 empty] | 0x0 |  |  |  | ON_CHANGE | 1 | UPPER(D2802 & "_" & MID(I2802, SEARCH("0x", I2802) + 2, LEN(I2802))) | "0x"&DEC2HEX(HEX2DEC(AI2801)+1) | GLOBAL |  | AB2802 | GLOBAL | INT32 | WRITE | ON_CHANGE | 0x0 | 0x1 |  | AH2802 | "VendorVehicleArea::"&AJ2802 | AI2802 | VLOOKUP(AJ2802,'Config'!E$2:'Config'!F$44,2,FALSE) | VENDOR | AM2802 | AN2802 | [9 empty] | 1.5.1 20260309132520
A2802+1 | V1.0.0 |  | ICC_RISD_Pixel90_OnOff | 对应像素点的亮灭 | 0x0:Pixel On 0x1:Pixel Off | 1 | 0 | 0x554 | IF(AO2803="READ","MCU->SOC",IF(AO2803="WRITE","SOC->MCU",IF(AO2803="READ_WRITE","TWO-WAY",""))) | OS_ALL |  |  | 3帧有效+3帧not Active | [13 empty] | 0x0 |  |  |  | ON_CHANGE | 1 | UPPER(D2803 & "_" & MID(I2803, SEARCH("0x", I2803) + 2, LEN(I2803))) | "0x"&DEC2HEX(HEX2DEC(AI2802)+1) | GLOBAL |  | AB2803 | GLOBAL | INT32 | WRITE | ON_CHANGE | 0x0 | 0x1 |  | AH2803 | "VendorVehicleArea::"&AJ2803 | AI2803 | VLOOKUP(AJ2803,'Config'!E$2:'Config'!F$44,2,FALSE) | VENDOR | AM2803 | AN2803 | [9 empty] | 1.5.1 20260309132520
A2803+1 | V1.0.0 |  | ICC_RISD_Pixel91_OnOff | 对应像素点的亮灭 | 0x0:Pixel On 0x1:Pixel Off | 1 | 0 | 0x554 | IF(AO2804="READ","MCU->SOC",IF(AO2804="WRITE","SOC->MCU",IF(AO2804="READ_WRITE","TWO-WAY",""))) | OS_ALL |  |  | 3帧有效+3帧not Active | [13 empty] | 0x0 |  |  |  | ON_CHANGE | 1 | UPPER(D2804 & "_" & MID(I2804, SEARCH("0x", I2804) + 2, LEN(I2804))) | "0x"&DEC2HEX(HEX2DEC(AI2803)+1) | GLOBAL |  | AB2804 | GLOBAL | INT32 | WRITE | ON_CHANGE | 0x0 | 0x1 |  | AH2804 | "VendorVehicleArea::"&AJ2804 | AI2804 | VLOOKUP(AJ2804,'Config'!E$2:'Config'!F$44,2,FALSE) | VENDOR | AM2804 | AN2804 | [9 empty] | 1.5.1 20260309132520
A2804+1 | V1.0.0 |  | ICC_RISD_Pixel92_OnOff | 对应像素点的亮灭 | 0x0:Pixel On 0x1:Pixel Off | 1 | 0 | 0x554 | IF(AO2805="READ","MCU->SOC",IF(AO2805="WRITE","SOC->MCU",IF(AO2805="READ_WRITE","TWO-WAY",""))) | OS_ALL |  |  | 3帧有效+3帧not Active | [13 empty] | 0x0 |  |  |  | ON_CHANGE | 1 | UPPER(D2805 & "_" & MID(I2805, SEARCH("0x", I2805) + 2, LEN(I2805))) | "0x"&DEC2HEX(HEX2DEC(AI2804)+1) | GLOBAL |  | AB2805 | GLOBAL | INT32 | WRITE | ON_CHANGE | 0x0 | 0x1 |  | AH2805 | "VendorVehicleArea::"&AJ2805 | AI2805 | VLOOKUP(AJ2805,'Config'!E$2:'Config'!F$44,2,FALSE) | VENDOR | AM2805 | AN2805 | [9 empty] | 1.5.1 20260309132520
A2805+1 | V1.0.0 |  | ICC_RISD_Pixel93_OnOff | 对应像素点的亮灭 | 0x0:Pixel On 0x1:Pixel Off | 1 | 0 | 0x554 | IF(AO2806="READ","MCU->SOC",IF(AO2806="WRITE","SOC->MCU",IF(AO2806="READ_WRITE","TWO-WAY",""))) | OS_ALL |  |  | 3帧有效+3帧not Active | [13 empty] | 0x0 |  |  |  | ON_CHANGE | 1 | UPPER(D2806 & "_" & MID(I2806, SEARCH("0x", I2806) + 2, LEN(I2806))) | "0x"&DEC2HEX(HEX2DEC(AI2805)+1) | GLOBAL |  | AB2806 | GLOBAL | INT32 | WRITE | ON_CHANGE | 0x0 | 0x1 |  | AH2806 | "VendorVehicleArea::"&AJ2806 | AI2806 | VLOOKUP(AJ2806,'Config'!E$2:'Config'!F$44,2,FALSE) | VENDOR | AM2806 | AN2806 | [9 empty] | 1.5.1 20260309132520
A2806+1 | V1.0.0 |  | ICC_RISD_Pixel94_OnOff | 对应像素点的亮灭 | 0x0:Pixel On 0x1:Pixel Off | 1 | 0 | 0x554 | IF(AO2807="READ","MCU->SOC",IF(AO2807="WRITE","SOC->MCU",IF(AO2807="READ_WRITE","TWO-WAY",""))) | OS_ALL |  |  | 3帧有效+3帧not Active | [13 empty] | 0x0 |  |  |  | ON_CHANGE | 1 | UPPER(D2807 & "_" & MID(I2807, SEARCH("0x", I2807) + 2, LEN(I2807))) | "0x"&DEC2HEX(HEX2DEC(AI2806)+1) | GLOBAL |  | AB2807 | GLOBAL | INT32 | WRITE | ON_CHANGE | 0x0 | 0x1 |  | AH2807 | "VendorVehicleArea::"&AJ2807 | AI2807 | VLOOKUP(AJ2807,'Config'!E$2:'Config'!F$44,2,FALSE) | VENDOR | AM2807 | AN2807 | [9 empty] | 1.5.1 20260309132520
A2807+1 | V1.0.0 |  | ICC_RISD_Pixel95_OnOff | 对应像素点的亮灭 | 0x0:Pixel On 0x1:Pixel Off | 1 | 0 | 0x554 | IF(AO2808="READ","MCU->SOC",IF(AO2808="WRITE","SOC->MCU",IF(AO2808="READ_WRITE","TWO-WAY",""))) | OS_ALL |  |  | 3帧有效+3帧not Active | [13 empty] | 0x0 |  |  |  | ON_CHANGE | 1 | UPPER(D2808 & "_" & MID(I2808, SEARCH("0x", I2808) + 2, LEN(I2808))) | "0x"&DEC2HEX(HEX2DEC(AI2807)+1) | GLOBAL |  | AB2808 | GLOBAL | INT32 | WRITE | ON_CHANGE | 0x0 | 0x1 |  | AH2808 | "VendorVehicleArea::"&AJ2808 | AI2808 | VLOOKUP(AJ2808,'Config'!E$2:'Config'!F$44,2,FALSE) | VENDOR | AM2808 | AN2808 | [9 empty] | 1.5.1 20260309132520
A2808+1 | V1.0.0 |  | ICC_RISD_Pixel96_OnOff | 对应像素点的亮灭 | 0x0:Pixel On 0x1:Pixel Off | 1 | 0 | 0x554 | IF(AO2809="READ","MCU->SOC",IF(AO2809="WRITE","SOC->MCU",IF(AO2809="READ_WRITE","TWO-WAY",""))) | OS_ALL |  |  | 3帧有效+3帧not Active | [13 empty] | 0x0 |  |  |  | ON_CHANGE | 1 | UPPER(D2809 & "_" & MID(I2809, SEARCH("0x", I2809) + 2, LEN(I2809))) | "0x"&DEC2HEX(HEX2DEC(AI2808)+1) | GLOBAL |  | AB2809 | GLOBAL | INT32 | WRITE | ON_CHANGE | 0x0 | 0x1 |  | AH2809 | "VendorVehicleArea::"&AJ2809 | AI2809 | VLOOKUP(AJ2809,'Config'!E$2:'Config'!F$44,2,FALSE) | VENDOR | AM2809 | AN2809 | [9 empty] | 1.5.1 20260309132520
A2809+1 | V1.0.0 |  | ICC_RISD_Pixel97_OnOff | 对应像素点的亮灭 | 0x0:Pixel On 0x1:Pixel Off | 1 | 0 | 0x554 | IF(AO2810="READ","MCU->SOC",IF(AO2810="WRITE","SOC->MCU",IF(AO2810="READ_WRITE","TWO-WAY",""))) | OS_ALL |  |  | 3帧有效+3帧not Active | [13 empty] | 0x0 |  |  |  | ON_CHANGE | 1 | UPPER(D2810 & "_" & MID(I2810, SEARCH("0x", I2810) + 2, LEN(I2810))) | "0x"&DEC2HEX(HEX2DEC(AI2809)+1) | GLOBAL |  | AB2810 | GLOBAL | INT32 | WRITE | ON_CHANGE | 0x0 | 0x1 |  | AH2810 | "VendorVehicleArea::"&AJ2810 | AI2810 | VLOOKUP(AJ2810,'Config'!E$2:'Config'!F$44,2,FALSE) | VENDOR | AM2810 | AN2810 | [9 empty] | 1.5.1 20260309132520
A2810+1 | V1.0.0 |  | ICC_RISD_Pixel98_OnOff | 对应像素点的亮灭 | 0x0:Pixel On 0x1:Pixel Off | 1 | 0 | 0x554 | IF(AO2811="READ","MCU->SOC",IF(AO2811="WRITE","SOC->MCU",IF(AO2811="READ_WRITE","TWO-WAY",""))) | OS_ALL |  |  | 3帧有效+3帧not Active | [13 empty] | 0x0 |  |  |  | ON_CHANGE | 1 | UPPER(D2811 & "_" & MID(I2811, SEARCH("0x", I2811) + 2, LEN(I2811))) | "0x"&DEC2HEX(HEX2DEC(AI2810)+1) | GLOBAL |  | AB2811 | GLOBAL | INT32 | WRITE | ON_CHANGE | 0x0 | 0x1 |  | AH2811 | "VendorVehicleArea::"&AJ2811 | AI2811 | VLOOKUP(AJ2811,'Config'!E$2:'Config'!F$44,2,FALSE) | VENDOR | AM2811 | AN2811 | [9 empty] | 1.5.1 20260309132520
A2811+1 | V1.0.0 |  | ICC_RISD_Pixel99_OnOff | 对应像素点的亮灭 | 0x0:Pixel On 0x1:Pixel Off | 1 | 0 | 0x554 | IF(AO2812="READ","MCU->SOC",IF(AO2812="WRITE","SOC->MCU",IF(AO2812="READ_WRITE","TWO-WAY",""))) | OS_ALL |  |  | 3帧有效+3帧not Active | [13 empty] | 0x0 |  |  |  | ON_CHANGE | 1 | UPPER(D2812 & "_" & MID(I2812, SEARCH("0x", I2812) + 2, LEN(I2812))) | "0x"&DEC2HEX(HEX2DEC(AI2811)+1) | GLOBAL |  | AB2812 | GLOBAL | INT32 | WRITE | ON_CHANGE | 0x0 | 0x1 |  | AH2812 | "VendorVehicleArea::"&AJ2812 | AI2812 | VLOOKUP(AJ2812,'Config'!E$2:'Config'!F$44,2,FALSE) | VENDOR | AM2812 | AN2812 | [9 empty] | 1.5.1 20260309132520
A2812+1 | V1.0.0 |  | ICC_RISD_Pixel100_OnOff | 对应像素点的亮灭 | 0x0:Pixel On 0x1:Pixel Off | 1 | 0 | 0x554 | IF(AO2813="READ","MCU->SOC",IF(AO2813="WRITE","SOC->MCU",IF(AO2813="READ_WRITE","TWO-WAY",""))) | OS_ALL |  |  | 3帧有效+3帧not Active | [13 empty] | 0x0 |  |  |  | ON_CHANGE | 1 | UPPER(D2813 & "_" & MID(I2813, SEARCH("0x", I2813) + 2, LEN(I2813))) | "0x"&DEC2HEX(HEX2DEC(AI2812)+1) | GLOBAL |  | AB2813 | GLOBAL | INT32 | WRITE | ON_CHANGE | 0x0 | 0x1 |  | AH2813 | "VendorVehicleArea::"&AJ2813 | AI2813 | VLOOKUP(AJ2813,'Config'!E$2:'Config'!F$44,2,FALSE) | VENDOR | AM2813 | AN2813 | [9 empty] | 1.5.1 20260309132520
A2813+1 | V1.0.0 |  | ICC_RISD_Pixel101_OnOff | 对应像素点的亮灭 | 0x0:Pixel On 0x1:Pixel Off | 1 | 0 | 0x554 | IF(AO2814="READ","MCU->SOC",IF(AO2814="WRITE","SOC->MCU",IF(AO2814="READ_WRITE","TWO-WAY",""))) | OS_ALL |  |  | 3帧有效+3帧not Active | [13 empty] | 0x0 |  |  |  | ON_CHANGE | 1 | UPPER(D2814 & "_" & MID(I2814, SEARCH("0x", I2814) + 2, LEN(I2814))) | "0x"&DEC2HEX(HEX2DEC(AI2813)+1) | GLOBAL |  | AB2814 | GLOBAL | INT32 | WRITE | ON_CHANGE | 0x0 | 0x1 |  | AH2814 | "VendorVehicleArea::"&AJ2814 | AI2814 | VLOOKUP(AJ2814,'Config'!E$2:'Config'!F$44,2,FALSE) | VENDOR | AM2814 | AN2814 | [9 empty] | 1.5.1 20260309132520
A2814+1 | V1.0.0 |  | ICC_RISD_Pixel102_OnOff | 对应像素点的亮灭 | 0x0:Pixel On 0x1:Pixel Off | 1 | 0 | 0x554 | IF(AO2815="READ","MCU->SOC",IF(AO2815="WRITE","SOC->MCU",IF(AO2815="READ_WRITE","TWO-WAY",""))) | OS_ALL |  |  | 3帧有效+3帧not Active | [13 empty] | 0x0 |  |  |  | ON_CHANGE | 1 | UPPER(D2815 & "_" & MID(I2815, SEARCH("0x", I2815) + 2, LEN(I2815))) | "0x"&DEC2HEX(HEX2DEC(AI2814)+1) | GLOBAL |  | AB2815 | GLOBAL | INT32 | WRITE | ON_CHANGE | 0x0 | 0x1 |  | AH2815 | "VendorVehicleArea::"&AJ2815 | AI2815 | VLOOKUP(AJ2815,'Config'!E$2:'Config'!F$44,2,FALSE) | VENDOR | AM2815 | AN2815 | [9 empty] | 1.5.1 20260309132520
A2815+1 | V1.0.0 |  | ICC_RISD_Pixel103_OnOff | 对应像素点的亮灭 | 0x0:Pixel On 0x1:Pixel Off | 1 | 0 | 0x554 | IF(AO2816="READ","MCU->SOC",IF(AO2816="WRITE","SOC->MCU",IF(AO2816="READ_WRITE","TWO-WAY",""))) | OS_ALL |  |  | 3帧有效+3帧not Active | [13 empty] | 0x0 |  |  |  | ON_CHANGE | 1 | UPPER(D2816 & "_" & MID(I2816, SEARCH("0x", I2816) + 2, LEN(I2816))) | "0x"&DEC2HEX(HEX2DEC(AI2815)+1) | GLOBAL |  | AB2816 | GLOBAL | INT32 | WRITE | ON_CHANGE | 0x0 | 0x1 |  | AH2816 | "VendorVehicleArea::"&AJ2816 | AI2816 | VLOOKUP(AJ2816,'Config'!E$2:'Config'!F$44,2,FALSE) | VENDOR | AM2816 | AN2816 | [9 empty] | 1.5.1 20260309132520
A2816+1 | V1.0.0 |  | ICC_RISD_Pixel104_OnOff | 对应像素点的亮灭 | 0x0:Pixel On 0x1:Pixel Off | 1 | 0 | 0x554 | IF(AO2817="READ","MCU->SOC",IF(AO2817="WRITE","SOC->MCU",IF(AO2817="READ_WRITE","TWO-WAY",""))) | OS_ALL |  |  | 3帧有效+3帧not Active | [13 empty] | 0x0 |  |  |  | ON_CHANGE | 1 | UPPER(D2817 & "_" & MID(I2817, SEARCH("0x", I2817) + 2, LEN(I2817))) | "0x"&DEC2HEX(HEX2DEC(AI2816)+1) | GLOBAL |  | AB2817 | GLOBAL | INT32 | WRITE | ON_CHANGE | 0x0 | 0x1 |  | AH2817 | "VendorVehicleArea::"&AJ2817 | AI2817 | VLOOKUP(AJ2817,'Config'!E$2:'Config'!F$44,2,FALSE) | VENDOR | AM2817 | AN2817 | [9 empty] | 1.5.1 20260309132520
A2817+1 | V1.0.0 |  | ICC_RISD_Pixel105_OnOff | 对应像素点的亮灭 | 0x0:Pixel On 0x1:Pixel Off | 1 | 0 | 0x554 | IF(AO2818="READ","MCU->SOC",IF(AO2818="WRITE","SOC->MCU",IF(AO2818="READ_WRITE","TWO-WAY",""))) | OS_ALL |  |  | 3帧有效+3帧not Active | [13 empty] | 0x0 |  |  |  | ON_CHANGE | 1 | UPPER(D2818 & "_" & MID(I2818, SEARCH("0x", I2818) + 2, LEN(I2818))) | "0x"&DEC2HEX(HEX2DEC(AI2817)+1) | GLOBAL |  | AB2818 | GLOBAL | INT32 | WRITE | ON_CHANGE | 0x0 | 0x1 |  | AH2818 | "VendorVehicleArea::"&AJ2818 | AI2818 | VLOOKUP(AJ2818,'Config'!E$2:'Config'!F$44,2,FALSE) | VENDOR | AM2818 | AN2818 | [9 empty] | 1.5.1 20260309132520
A2818+1 | V1.0.0 |  | ICC_RISD_Pixel106_OnOff | 对应像素点的亮灭 | 0x0:Pixel On 0x1:Pixel Off | 1 | 0 | 0x554 | IF(AO2819="READ","MCU->SOC",IF(AO2819="WRITE","SOC->MCU",IF(AO2819="READ_WRITE","TWO-WAY",""))) | OS_ALL |  |  | 3帧有效+3帧not Active | [13 empty] | 0x0 |  |  |  | ON_CHANGE | 1 | UPPER(D2819 & "_" & MID(I2819, SEARCH("0x", I2819) + 2, LEN(I2819))) | "0x"&DEC2HEX(HEX2DEC(AI2818)+1) | GLOBAL |  | AB2819 | GLOBAL | INT32 | WRITE | ON_CHANGE | 0x0 | 0x1 |  | AH2819 | "VendorVehicleArea::"&AJ2819 | AI2819 | VLOOKUP(AJ2819,'Config'!E$2:'Config'!F$44,2,FALSE) | VENDOR | AM2819 | AN2819 | [9 empty] | 1.5.1 20260309132520
A2819+1 | V1.0.0 |  | ICC_RISD_Pixel107_OnOff | 对应像素点的亮灭 | 0x0:Pixel On 0x1:Pixel Off | 1 | 0 | 0x554 | IF(AO2820="READ","MCU->SOC",IF(AO2820="WRITE","SOC->MCU",IF(AO2820="READ_WRITE","TWO-WAY",""))) | OS_ALL |  |  | 3帧有效+3帧not Active | [13 empty] | 0x0 |  |  |  | ON_CHANGE | 1 | UPPER(D2820 & "_" & MID(I2820, SEARCH("0x", I2820) + 2, LEN(I2820))) | "0x"&DEC2HEX(HEX2DEC(AI2819)+1) | GLOBAL |  | AB2820 | GLOBAL | INT32 | WRITE | ON_CHANGE | 0x0 | 0x1 |  | AH2820 | "VendorVehicleArea::"&AJ2820 | AI2820 | VLOOKUP(AJ2820,'Config'!E$2:'Config'!F$44,2,FALSE) | VENDOR | AM2820 | AN2820 | [9 empty] | 1.5.1 20260309132520
A2820+1 | V1.0.0 |  | ICC_RISD_Pixel108_OnOff | 对应像素点的亮灭 | 0x0:Pixel On 0x1:Pixel Off | 1 | 0 | 0x554 | IF(AO2821="READ","MCU->SOC",IF(AO2821="WRITE","SOC->MCU",IF(AO2821="READ_WRITE","TWO-WAY",""))) | OS_ALL |  |  | 3帧有效+3帧not Active | [13 empty] | 0x0 |  |  |  | ON_CHANGE | 1 | UPPER(D2821 & "_" & MID(I2821, SEARCH("0x", I2821) + 2, LEN(I2821))) | "0x"&DEC2HEX(HEX2DEC(AI2820)+1) | GLOBAL |  | AB2821 | GLOBAL | INT32 | WRITE | ON_CHANGE | 0x0 | 0x1 |  | AH2821 | "VendorVehicleArea::"&AJ2821 | AI2821 | VLOOKUP(AJ2821,'Config'!E$2:'Config'!F$44,2,FALSE) | VENDOR | AM2821 | AN2821 | [9 empty] | 1.5.1 20260309132520
A2821+1 | V1.0.0 |  | ICC_RISD_Pixel109_OnOff | 对应像素点的亮灭 | 0x0:Pixel On 0x1:Pixel Off | 1 | 0 | 0x554 | IF(AO2822="READ","MCU->SOC",IF(AO2822="WRITE","SOC->MCU",IF(AO2822="READ_WRITE","TWO-WAY",""))) | OS_ALL |  |  | 3帧有效+3帧not Active | [13 empty] | 0x0 |  |  |  | ON_CHANGE | 1 | UPPER(D2822 & "_" & MID(I2822, SEARCH("0x", I2822) + 2, LEN(I2822))) | "0x"&DEC2HEX(HEX2DEC(AI2821)+1) | GLOBAL |  | AB2822 | GLOBAL | INT32 | WRITE | ON_CHANGE | 0x0 | 0x1 |  | AH2822 | "VendorVehicleArea::"&AJ2822 | AI2822 | VLOOKUP(AJ2822,'Config'!E$2:'Config'!F$44,2,FALSE) | VENDOR | AM2822 | AN2822 | [9 empty] | 1.5.1 20260309132520
A2822+1 | V1.0.0 |  | ICC_RISD_Pixel110_OnOff | 对应像素点的亮灭 | 0x0:Pixel On 0x1:Pixel Off | 1 | 0 | 0x554 | IF(AO2823="READ","MCU->SOC",IF(AO2823="WRITE","SOC->MCU",IF(AO2823="READ_WRITE","TWO-WAY",""))) | OS_ALL |  |  | 3帧有效+3帧not Active | [13 empty] | 0x0 |  |  |  | ON_CHANGE | 1 | UPPER(D2823 & "_" & MID(I2823, SEARCH("0x", I2823) + 2, LEN(I2823))) | "0x"&DEC2HEX(HEX2DEC(AI2822)+1) | GLOBAL |  | AB2823 | GLOBAL | INT32 | WRITE | ON_CHANGE | 0x0 | 0x1 |  | AH2823 | "VendorVehicleArea::"&AJ2823 | AI2823 | VLOOKUP(AJ2823,'Config'!E$2:'Config'!F$44,2,FALSE) | VENDOR | AM2823 | AN2823 | [9 empty] | 1.5.1 20260309132520
A2823+1 | V1.0.0 |  | ICC_RISD_Pixel111_OnOff | 对应像素点的亮灭 | 0x0:Pixel On 0x1:Pixel Off | 1 | 0 | 0x554 | IF(AO2824="READ","MCU->SOC",IF(AO2824="WRITE","SOC->MCU",IF(AO2824="READ_WRITE","TWO-WAY",""))) | OS_ALL |  |  | 3帧有效+3帧not Active | [13 empty] | 0x0 |  |  |  | ON_CHANGE | 1 | UPPER(D2824 & "_" & MID(I2824, SEARCH("0x", I2824) + 2, LEN(I2824))) | "0x"&DEC2HEX(HEX2DEC(AI2823)+1) | GLOBAL |  | AB2824 | GLOBAL | INT32 | WRITE | ON_CHANGE | 0x0 | 0x1 |  | AH2824 | "VendorVehicleArea::"&AJ2824 | AI2824 | VLOOKUP(AJ2824,'Config'!E$2:'Config'!F$44,2,FALSE) | VENDOR | AM2824 | AN2824 | [9 empty] | 1.5.1 20260309132520
A2824+1 | V1.0.0 |  | ICC_RISD_Pixel112_OnOff | 对应像素点的亮灭 | 0x0:Pixel On 0x1:Pixel Off | 1 | 0 | 0x554 | IF(AO2825="READ","MCU->SOC",IF(AO2825="WRITE","SOC->MCU",IF(AO2825="READ_WRITE","TWO-WAY",""))) | OS_ALL |  |  | 3帧有效+3帧not Active | [13 empty] | 0x0 |  |  |  | ON_CHANGE | 1 | UPPER(D2825 & "_" & MID(I2825, SEARCH("0x", I2825) + 2, LEN(I2825))) | "0x"&DEC2HEX(HEX2DEC(AI2824)+1) | GLOBAL |  | AB2825 | GLOBAL | INT32 | WRITE | ON_CHANGE | 0x0 | 0x1 |  | AH2825 | "VendorVehicleArea::"&AJ2825 | AI2825 | VLOOKUP(AJ2825,'Config'!E$2:'Config'!F$44,2,FALSE) | VENDOR | AM2825 | AN2825 | [9 empty] | 1.5.1 20260309132520
A2825+1 | V1.0.0 |  | ICC_RISD_Pixel113_OnOff | 对应像素点的亮灭 | 0x0:Pixel On 0x1:Pixel Off | 1 | 0 | 0x554 | IF(AO2826="READ","MCU->SOC",IF(AO2826="WRITE","SOC->MCU",IF(AO2826="READ_WRITE","TWO-WAY",""))) | OS_ALL |  |  | 3帧有效+3帧not Active | [13 empty] | 0x0 |  |  |  | ON_CHANGE | 1 | UPPER(D2826 & "_" & MID(I2826, SEARCH("0x", I2826) + 2, LEN(I2826))) | "0x"&DEC2HEX(HEX2DEC(AI2825)+1) | GLOBAL |  | AB2826 | GLOBAL | INT32 | WRITE | ON_CHANGE | 0x0 | 0x1 |  | AH2826 | "VendorVehicleArea::"&AJ2826 | AI2826 | VLOOKUP(AJ2826,'Config'!E$2:'Config'!F$44,2,FALSE) | VENDOR | AM2826 | AN2826 | [9 empty] | 1.5.1 20260309132520
A2826+1 | V1.0.0 |  | ICC_RISD_Pixel114_OnOff | 对应像素点的亮灭 | 0x0:Pixel On 0x1:Pixel Off | 1 | 0 | 0x554 | IF(AO2827="READ","MCU->SOC",IF(AO2827="WRITE","SOC->MCU",IF(AO2827="READ_WRITE","TWO-WAY",""))) | OS_ALL |  |  | 3帧有效+3帧not Active | [13 empty] | 0x0 |  |  |  | ON_CHANGE | 1 | UPPER(D2827 & "_" & MID(I2827, SEARCH("0x", I2827) + 2, LEN(I2827))) | "0x"&DEC2HEX(HEX2DEC(AI2826)+1) | GLOBAL |  | AB2827 | GLOBAL | INT32 | WRITE | ON_CHANGE | 0x0 | 0x1 |  | AH2827 | "VendorVehicleArea::"&AJ2827 | AI2827 | VLOOKUP(AJ2827,'Config'!E$2:'Config'!F$44,2,FALSE) | VENDOR | AM2827 | AN2827 | [9 empty] | 1.5.1 20260309132520
A2827+1 | V1.0.0 |  | ICC_RISD_Pixel115_OnOff | 对应像素点的亮灭 | 0x0:Pixel On 0x1:Pixel Off | 1 | 0 | 0x554 | IF(AO2828="READ","MCU->SOC",IF(AO2828="WRITE","SOC->MCU",IF(AO2828="READ_WRITE","TWO-WAY",""))) | OS_ALL |  |  | 3帧有效+3帧not Active | [13 empty] | 0x0 |  |  |  | ON_CHANGE | 1 | UPPER(D2828 & "_" & MID(I2828, SEARCH("0x", I2828) + 2, LEN(I2828))) | "0x"&DEC2HEX(HEX2DEC(AI2827)+1) | GLOBAL |  | AB2828 | GLOBAL | INT32 | WRITE | ON_CHANGE | 0x0 | 0x1 |  | AH2828 | "VendorVehicleArea::"&AJ2828 | AI2828 | VLOOKUP(AJ2828,'Config'!E$2:'Config'!F$44,2,FALSE) | VENDOR | AM2828 | AN2828 | [9 empty] | 1.5.1 20260309132520
A2828+1 | V1.0.0 |  | ICC_RISD_Pixel116_OnOff | 对应像素点的亮灭 | 0x0:Pixel On 0x1:Pixel Off | 1 | 0 | 0x554 | IF(AO2829="READ","MCU->SOC",IF(AO2829="WRITE","SOC->MCU",IF(AO2829="READ_WRITE","TWO-WAY",""))) | OS_ALL |  |  | 3帧有效+3帧not Active | [13 empty] | 0x0 |  |  |  | ON_CHANGE | 1 | UPPER(D2829 & "_" & MID(I2829, SEARCH("0x", I2829) + 2, LEN(I2829))) | "0x"&DEC2HEX(HEX2DEC(AI2828)+1) | GLOBAL |  | AB2829 | GLOBAL | INT32 | WRITE | ON_CHANGE | 0x0 | 0x1 |  | AH2829 | "VendorVehicleArea::"&AJ2829 | AI2829 | VLOOKUP(AJ2829,'Config'!E$2:'Config'!F$44,2,FALSE) | VENDOR | AM2829 | AN2829 | [9 empty] | 1.5.1 20260309132520
A2829+1 | V1.0.0 |  | ICC_RISD_Pixel117_OnOff | 对应像素点的亮灭 | 0x0:Pixel On 0x1:Pixel Off | 1 | 0 | 0x554 | IF(AO2830="READ","MCU->SOC",IF(AO2830="WRITE","SOC->MCU",IF(AO2830="READ_WRITE","TWO-WAY",""))) | OS_ALL |  |  | 3帧有效+3帧not Active | [13 empty] | 0x0 |  |  |  | ON_CHANGE | 1 | UPPER(D2830 & "_" & MID(I2830, SEARCH("0x", I2830) + 2, LEN(I2830))) | "0x"&DEC2HEX(HEX2DEC(AI2829)+1) | GLOBAL |  | AB2830 | GLOBAL | INT32 | WRITE | ON_CHANGE | 0x0 | 0x1 |  | AH2830 | "VendorVehicleArea::"&AJ2830 | AI2830 | VLOOKUP(AJ2830,'Config'!E$2:'Config'!F$44,2,FALSE) | VENDOR | AM2830 | AN2830 | [9 empty] | 1.5.1 20260309132520
A2830+1 | V1.0.0 |  | ICC_RISD_Pixel118_OnOff | 对应像素点的亮灭 | 0x0:Pixel On 0x1:Pixel Off | 1 | 0 | 0x554 | IF(AO2831="READ","MCU->SOC",IF(AO2831="WRITE","SOC->MCU",IF(AO2831="READ_WRITE","TWO-WAY",""))) | OS_ALL |  |  | 3帧有效+3帧not Active | [13 empty] | 0x0 |  |  |  | ON_CHANGE | 1 | UPPER(D2831 & "_" & MID(I2831, SEARCH("0x", I2831) + 2, LEN(I2831))) | "0x"&DEC2HEX(HEX2DEC(AI2830)+1) | GLOBAL |  | AB2831 | GLOBAL | INT32 | WRITE | ON_CHANGE | 0x0 | 0x1 |  | AH2831 | "VendorVehicleArea::"&AJ2831 | AI2831 | VLOOKUP(AJ2831,'Config'!E$2:'Config'!F$44,2,FALSE) | VENDOR | AM2831 | AN2831 | [9 empty] | 1.5.1 20260309132520
A2831+1 | V1.0.0 |  | ICC_RISD_Pixel119_OnOff | 对应像素点的亮灭 | 0x0:Pixel On 0x1:Pixel Off | 1 | 0 | 0x554 | IF(AO2832="READ","MCU->SOC",IF(AO2832="WRITE","SOC->MCU",IF(AO2832="READ_WRITE","TWO-WAY",""))) | OS_ALL |  |  | 3帧有效+3帧not Active | [13 empty] | 0x0 |  |  |  | ON_CHANGE | 1 | UPPER(D2832 & "_" & MID(I2832, SEARCH("0x", I2832) + 2, LEN(I2832))) | "0x"&DEC2HEX(HEX2DEC(AI2831)+1) | GLOBAL |  | AB2832 | GLOBAL | INT32 | WRITE | ON_CHANGE | 0x0 | 0x1 |  | AH2832 | "VendorVehicleArea::"&AJ2832 | AI2832 | VLOOKUP(AJ2832,'Config'!E$2:'Config'!F$44,2,FALSE) | VENDOR | AM2832 | AN2832 | [9 empty] | 1.5.1 20260309132520
A2832+1 | V1.0.0 |  | ICC_RISD_Pixel120_OnOff | 对应像素点的亮灭 | 0x0:Pixel On 0x1:Pixel Off | 1 | 0 | 0x554 | IF(AO2833="READ","MCU->SOC",IF(AO2833="WRITE","SOC->MCU",IF(AO2833="READ_WRITE","TWO-WAY",""))) | OS_ALL |  |  | 3帧有效+3帧not Active | [13 empty] | 0x0 |  |  |  | ON_CHANGE | 1 | UPPER(D2833 & "_" & MID(I2833, SEARCH("0x", I2833) + 2, LEN(I2833))) | "0x"&DEC2HEX(HEX2DEC(AI2832)+1) | GLOBAL |  | AB2833 | GLOBAL | INT32 | WRITE | ON_CHANGE | 0x0 | 0x1 |  | AH2833 | "VendorVehicleArea::"&AJ2833 | AI2833 | VLOOKUP(AJ2833,'Config'!E$2:'Config'!F$44,2,FALSE) | VENDOR | AM2833 | AN2833 | [9 empty] | 1.5.1 20260309132520
A2833+1 | V1.0.0 |  | ICC_RISD_Pixel121_OnOff | 对应像素点的亮灭 | 0x0:Pixel On 0x1:Pixel Off | 1 | 0 | 0x554 | IF(AO2834="READ","MCU->SOC",IF(AO2834="WRITE","SOC->MCU",IF(AO2834="READ_WRITE","TWO-WAY",""))) | OS_ALL |  |  | 3帧有效+3帧not Active | [13 empty] | 0x0 |  |  |  | ON_CHANGE | 1 | UPPER(D2834 & "_" & MID(I2834, SEARCH("0x", I2834) + 2, LEN(I2834))) | "0x"&DEC2HEX(HEX2DEC(AI2833)+1) | GLOBAL |  | AB2834 | GLOBAL | INT32 | WRITE | ON_CHANGE | 0x0 | 0x1 |  | AH2834 | "VendorVehicleArea::"&AJ2834 | AI2834 | VLOOKUP(AJ2834,'Config'!E$2:'Config'!F$44,2,FALSE) | VENDOR | AM2834 | AN2834 | [9 empty] | 1.5.1 20260309132520
A2834+1 | V1.0.0 |  | ICC_RISD_Pixel122_OnOff | 对应像素点的亮灭 | 0x0:Pixel On 0x1:Pixel Off | 1 | 0 | 0x554 | IF(AO2835="READ","MCU->SOC",IF(AO2835="WRITE","SOC->MCU",IF(AO2835="READ_WRITE","TWO-WAY",""))) | OS_ALL |  |  | 3帧有效+3帧not Active | [13 empty] | 0x0 |  |  |  | ON_CHANGE | 1 | UPPER(D2835 & "_" & MID(I2835, SEARCH("0x", I2835) + 2, LEN(I2835))) | "0x"&DEC2HEX(HEX2DEC(AI2834)+1) | GLOBAL |  | AB2835 | GLOBAL | INT32 | WRITE | ON_CHANGE | 0x0 | 0x1 |  | AH2835 | "VendorVehicleArea::"&AJ2835 | AI2835 | VLOOKUP(AJ2835,'Config'!E$2:'Config'!F$44,2,FALSE) | VENDOR | AM2835 | AN2835 | [9 empty] | 1.5.1 20260309132520
A2835+1 | V1.0.0 |  | ICC_RISD_Pixel123_OnOff | 对应像素点的亮灭 | 0x0:Pixel On 0x1:Pixel Off | 1 | 0 | 0x554 | IF(AO2836="READ","MCU->SOC",IF(AO2836="WRITE","SOC->MCU",IF(AO2836="READ_WRITE","TWO-WAY",""))) | OS_ALL |  |  | 3帧有效+3帧not Active | [13 empty] | 0x0 |  |  |  | ON_CHANGE | 1 | UPPER(D2836 & "_" & MID(I2836, SEARCH("0x", I2836) + 2, LEN(I2836))) | "0x"&DEC2HEX(HEX2DEC(AI2835)+1) | GLOBAL |  | AB2836 | GLOBAL | INT32 | WRITE | ON_CHANGE | 0x0 | 0x1 |  | AH2836 | "VendorVehicleArea::"&AJ2836 | AI2836 | VLOOKUP(AJ2836,'Config'!E$2:'Config'!F$44,2,FALSE) | VENDOR | AM2836 | AN2836 | [9 empty] | 1.5.1 20260309132520
A2836+1 | V1.0.0 |  | ICC_RISD_Pixel124_OnOff | 对应像素点的亮灭 | 0x0:Pixel On 0x1:Pixel Off | 1 | 0 | 0x554 | IF(AO2837="READ","MCU->SOC",IF(AO2837="WRITE","SOC->MCU",IF(AO2837="READ_WRITE","TWO-WAY",""))) | OS_ALL |  |  | 3帧有效+3帧not Active | [13 empty] | 0x0 |  |  |  | ON_CHANGE | 1 | UPPER(D2837 & "_" & MID(I2837, SEARCH("0x", I2837) + 2, LEN(I2837))) | "0x"&DEC2HEX(HEX2DEC(AI2836)+1) | GLOBAL |  | AB2837 | GLOBAL | INT32 | WRITE | ON_CHANGE | 0x0 | 0x1 |  | AH2837 | "VendorVehicleArea::"&AJ2837 | AI2837 | VLOOKUP(AJ2837,'Config'!E$2:'Config'!F$44,2,FALSE) | VENDOR | AM2837 | AN2837 | [9 empty] | 1.5.1 20260309132520
A2837+1 | V1.0.0 |  | ICC_RISD_Pixel125_OnOff | 对应像素点的亮灭 | 0x0:Pixel On 0x1:Pixel Off | 1 | 0 | 0x554 | IF(AO2838="READ","MCU->SOC",IF(AO2838="WRITE","SOC->MCU",IF(AO2838="READ_WRITE","TWO-WAY",""))) | OS_ALL |  |  | 3帧有效+3帧not Active | [13 empty] | 0x0 |  |  |  | ON_CHANGE | 1 | UPPER(D2838 & "_" & MID(I2838, SEARCH("0x", I2838) + 2, LEN(I2838))) | "0x"&DEC2HEX(HEX2DEC(AI2837)+1) | GLOBAL |  | AB2838 | GLOBAL | INT32 | WRITE | ON_CHANGE | 0x0 | 0x1 |  | AH2838 | "VendorVehicleArea::"&AJ2838 | AI2838 | VLOOKUP(AJ2838,'Config'!E$2:'Config'!F$44,2,FALSE) | VENDOR | AM2838 | AN2838 | [9 empty] | 1.5.1 20260309132520
A2838+1 | V1.0.0 |  | ICC_RISD_Pixel126_OnOff | 对应像素点的亮灭 | 0x0:Pixel On 0x1:Pixel Off | 1 | 0 | 0x554 | IF(AO2839="READ","MCU->SOC",IF(AO2839="WRITE","SOC->MCU",IF(AO2839="READ_WRITE","TWO-WAY",""))) | OS_ALL |  |  | 3帧有效+3帧not Active | [13 empty] | 0x0 |  |  |  | ON_CHANGE | 1 | UPPER(D2839 & "_" & MID(I2839, SEARCH("0x", I2839) + 2, LEN(I2839))) | "0x"&DEC2HEX(HEX2DEC(AI2838)+1) | GLOBAL |  | AB2839 | GLOBAL | INT32 | WRITE | ON_CHANGE | 0x0 | 0x1 |  | AH2839 | "VendorVehicleArea::"&AJ2839 | AI2839 | VLOOKUP(AJ2839,'Config'!E$2:'Config'!F$44,2,FALSE) | VENDOR | AM2839 | AN2839 | [9 empty] | 1.5.1 20260309132520
A2839+1 | V1.0.0 |  | ICC_RISD_Pixel127_OnOff | 对应像素点的亮灭 | 0x0:Pixel On 0x1:Pixel Off | 1 | 0 | 0x554 | IF(AO2840="READ","MCU->SOC",IF(AO2840="WRITE","SOC->MCU",IF(AO2840="READ_WRITE","TWO-WAY",""))) | OS_ALL |  |  | 3帧有效+3帧not Active | [13 empty] | 0x0 |  |  |  | ON_CHANGE | 1 | UPPER(D2840 & "_" & MID(I2840, SEARCH("0x", I2840) + 2, LEN(I2840))) | "0x"&DEC2HEX(HEX2DEC(AI2839)+1) | GLOBAL |  | AB2840 | GLOBAL | INT32 | WRITE | ON_CHANGE | 0x0 | 0x1 |  | AH2840 | "VendorVehicleArea::"&AJ2840 | AI2840 | VLOOKUP(AJ2840,'Config'!E$2:'Config'!F$44,2,FALSE) | VENDOR | AM2840 | AN2840 | [9 empty] | 1.5.1 20260309132520
A2840+1 | V1.0.0 |  | ICC_RISD_Pixel128_OnOff | 对应像素点的亮灭 | 0x0:Pixel On 0x1:Pixel Off | 1 | 0 | 0x554 | IF(AO2841="READ","MCU->SOC",IF(AO2841="WRITE","SOC->MCU",IF(AO2841="READ_WRITE","TWO-WAY",""))) | OS_ALL |  |  | 3帧有效+3帧not Active | [13 empty] | 0x0 |  |  |  | ON_CHANGE | 1 | UPPER(D2841 & "_" & MID(I2841, SEARCH("0x", I2841) + 2, LEN(I2841))) | "0x"&DEC2HEX(HEX2DEC(AI2840)+1) | GLOBAL |  | AB2841 | GLOBAL | INT32 | WRITE | ON_CHANGE | 0x0 | 0x1 |  | AH2841 | "VendorVehicleArea::"&AJ2841 | AI2841 | VLOOKUP(AJ2841,'Config'!E$2:'Config'!F$44,2,FALSE) | VENDOR | AM2841 | AN2841 | [9 empty] | 1.5.1 20260309132520
A2841+1 | V1.0.0 |  | ICC_RISD_Pixel129_OnOff | 对应像素点的亮灭 | 0x0:Pixel On 0x1:Pixel Off | 1 | 0 | 0x554 | IF(AO2842="READ","MCU->SOC",IF(AO2842="WRITE","SOC->MCU",IF(AO2842="READ_WRITE","TWO-WAY",""))) | OS_ALL |  |  | 3帧有效+3帧not Active | [13 empty] | 0x0 |  |  |  | ON_CHANGE | 1 | UPPER(D2842 & "_" & MID(I2842, SEARCH("0x", I2842) + 2, LEN(I2842))) | "0x"&DEC2HEX(HEX2DEC(AI2841)+1) | GLOBAL |  | AB2842 | GLOBAL | INT32 | WRITE | ON_CHANGE | 0x0 | 0x1 |  | AH2842 | "VendorVehicleArea::"&AJ2842 | AI2842 | VLOOKUP(AJ2842,'Config'!E$2:'Config'!F$44,2,FALSE) | VENDOR | AM2842 | AN2842 | [9 empty] | 1.5.1 20260309132520
A2842+1 | V1.0.0 |  | ICC_RISD_Pixel130_OnOff | 对应像素点的亮灭 | 0x0:Pixel On 0x1:Pixel Off | 1 | 0 | 0x554 | IF(AO2843="READ","MCU->SOC",IF(AO2843="WRITE","SOC->MCU",IF(AO2843="READ_WRITE","TWO-WAY",""))) | OS_ALL |  |  | 3帧有效+3帧not Active | [13 empty] | 0x0 |  |  |  | ON_CHANGE | 1 | UPPER(D2843 & "_" & MID(I2843, SEARCH("0x", I2843) + 2, LEN(I2843))) | "0x"&DEC2HEX(HEX2DEC(AI2842)+1) | GLOBAL |  | AB2843 | GLOBAL | INT32 | WRITE | ON_CHANGE | 0x0 | 0x1 |  | AH2843 | "VendorVehicleArea::"&AJ2843 | AI2843 | VLOOKUP(AJ2843,'Config'!E$2:'Config'!F$44,2,FALSE) | VENDOR | AM2843 | AN2843 | [9 empty] | 1.5.1 20260309132520
A2843+1 | V1.0.0 |  | ICC_RISD_Pixel131_OnOff | 对应像素点的亮灭 | 0x0:Pixel On 0x1:Pixel Off | 1 | 0 | 0x554 | IF(AO2844="READ","MCU->SOC",IF(AO2844="WRITE","SOC->MCU",IF(AO2844="READ_WRITE","TWO-WAY",""))) | OS_ALL |  |  | 3帧有效+3帧not Active | [13 empty] | 0x0 |  |  |  | ON_CHANGE | 1 | UPPER(D2844 & "_" & MID(I2844, SEARCH("0x", I2844) + 2, LEN(I2844))) | "0x"&DEC2HEX(HEX2DEC(AI2843)+1) | GLOBAL |  | AB2844 | GLOBAL | INT32 | WRITE | ON_CHANGE | 0x0 | 0x1 |  | AH2844 | "VendorVehicleArea::"&AJ2844 | AI2844 | VLOOKUP(AJ2844,'Config'!E$2:'Config'!F$44,2,FALSE) | VENDOR | AM2844 | AN2844 | [9 empty] | 1.5.1 20260309132520
A2844+1 | V1.0.0 |  | ICC_RISD_Pixel132_OnOff | 对应像素点的亮灭 | 0x0:Pixel On 0x1:Pixel Off | 1 | 0 | 0x554 | IF(AO2845="READ","MCU->SOC",IF(AO2845="WRITE","SOC->MCU",IF(AO2845="READ_WRITE","TWO-WAY",""))) | OS_ALL |  |  | 3帧有效+3帧not Active | [13 empty] | 0x0 |  |  |  | ON_CHANGE | 1 | UPPER(D2845 & "_" & MID(I2845, SEARCH("0x", I2845) + 2, LEN(I2845))) | "0x"&DEC2HEX(HEX2DEC(AI2844)+1) | GLOBAL |  | AB2845 | GLOBAL | INT32 | WRITE | ON_CHANGE | 0x0 | 0x1 |  | AH2845 | "VendorVehicleArea::"&AJ2845 | AI2845 | VLOOKUP(AJ2845,'Config'!E$2:'Config'!F$44,2,FALSE) | VENDOR | AM2845 | AN2845 | [9 empty] | 1.5.1 20260309132520
A2845+1 | V1.0.0 |  | ICC_RISD_Pixel133_OnOff | 对应像素点的亮灭 | 0x0:Pixel On 0x1:Pixel Off | 1 | 0 | 0x554 | IF(AO2846="READ","MCU->SOC",IF(AO2846="WRITE","SOC->MCU",IF(AO2846="READ_WRITE","TWO-WAY",""))) | OS_ALL |  |  | 3帧有效+3帧not Active | [13 empty] | 0x0 |  |  |  | ON_CHANGE | 1 | UPPER(D2846 & "_" & MID(I2846, SEARCH("0x", I2846) + 2, LEN(I2846))) | "0x"&DEC2HEX(HEX2DEC(AI2845)+1) | GLOBAL |  | AB2846 | GLOBAL | INT32 | WRITE | ON_CHANGE | 0x0 | 0x1 |  | AH2846 | "VendorVehicleArea::"&AJ2846 | AI2846 | VLOOKUP(AJ2846,'Config'!E$2:'Config'!F$44,2,FALSE) | VENDOR | AM2846 | AN2846 | [9 empty] | 1.5.1 20260309132520
A2846+1 | V1.0.0 |  | ICC_RISD_Pixel134_OnOff | 对应像素点的亮灭 | 0x0:Pixel On 0x1:Pixel Off | 1 | 0 | 0x554 | IF(AO2847="READ","MCU->SOC",IF(AO2847="WRITE","SOC->MCU",IF(AO2847="READ_WRITE","TWO-WAY",""))) | OS_ALL |  |  | 3帧有效+3帧not Active | [13 empty] | 0x0 |  |  |  | ON_CHANGE | 1 | UPPER(D2847 & "_" & MID(I2847, SEARCH("0x", I2847) + 2, LEN(I2847))) | "0x"&DEC2HEX(HEX2DEC(AI2846)+1) | GLOBAL |  | AB2847 | GLOBAL | INT32 | WRITE | ON_CHANGE | 0x0 | 0x1 |  | AH2847 | "VendorVehicleArea::"&AJ2847 | AI2847 | VLOOKUP(AJ2847,'Config'!E$2:'Config'!F$44,2,FALSE) | VENDOR | AM2847 | AN2847 | [9 empty] | 1.5.1 20260309132520
A2847+1 | V1.0.0 |  | ICC_RISD_Pixel135_OnOff | 对应像素点的亮灭 | 0x0:Pixel On 0x1:Pixel Off | 1 | 0 | 0x554 | IF(AO2848="READ","MCU->SOC",IF(AO2848="WRITE","SOC->MCU",IF(AO2848="READ_WRITE","TWO-WAY",""))) | OS_ALL |  |  | 3帧有效+3帧not Active | [13 empty] | 0x0 |  |  |  | ON_CHANGE | 1 | UPPER(D2848 & "_" & MID(I2848, SEARCH("0x", I2848) + 2, LEN(I2848))) | "0x"&DEC2HEX(HEX2DEC(AI2847)+1) | GLOBAL |  | AB2848 | GLOBAL | INT32 | WRITE | ON_CHANGE | 0x0 | 0x1 |  | AH2848 | "VendorVehicleArea::"&AJ2848 | AI2848 | VLOOKUP(AJ2848,'Config'!E$2:'Config'!F$44,2,FALSE) | VENDOR | AM2848 | AN2848 | [9 empty] | 1.5.1 20260309132520
A2848+1 | V1.0.0 |  | ICC_RISD_Pixel136_OnOff | 对应像素点的亮灭 | 0x0:Pixel On 0x1:Pixel Off | 1 | 0 | 0x554 | IF(AO2849="READ","MCU->SOC",IF(AO2849="WRITE","SOC->MCU",IF(AO2849="READ_WRITE","TWO-WAY",""))) | OS_ALL |  |  | 3帧有效+3帧not Active | [13 empty] | 0x0 |  |  |  | ON_CHANGE | 1 | UPPER(D2849 & "_" & MID(I2849, SEARCH("0x", I2849) + 2, LEN(I2849))) | "0x"&DEC2HEX(HEX2DEC(AI2848)+1) | GLOBAL |  | AB2849 | GLOBAL | INT32 | WRITE | ON_CHANGE | 0x0 | 0x1 |  | AH2849 | "VendorVehicleArea::"&AJ2849 | AI2849 | VLOOKUP(AJ2849,'Config'!E$2:'Config'!F$44,2,FALSE) | VENDOR | AM2849 | AN2849 | [9 empty] | 1.5.1 20260309132520
A2849+1 | V1.0.0 |  | ICC_RISD_Pixel137_OnOff | 对应像素点的亮灭 | 0x0:Pixel On 0x1:Pixel Off | 1 | 0 | 0x554 | IF(AO2850="READ","MCU->SOC",IF(AO2850="WRITE","SOC->MCU",IF(AO2850="READ_WRITE","TWO-WAY",""))) | OS_ALL |  |  | 3帧有效+3帧not Active | [13 empty] | 0x0 |  |  |  | ON_CHANGE | 1 | UPPER(D2850 & "_" & MID(I2850, SEARCH("0x", I2850) + 2, LEN(I2850))) | "0x"&DEC2HEX(HEX2DEC(AI2849)+1) | GLOBAL |  | AB2850 | GLOBAL | INT32 | WRITE | ON_CHANGE | 0x0 | 0x1 |  | AH2850 | "VendorVehicleArea::"&AJ2850 | AI2850 | VLOOKUP(AJ2850,'Config'!E$2:'Config'!F$44,2,FALSE) | VENDOR | AM2850 | AN2850 | [9 empty] | 1.5.1 20260309132520
A2850+1 | V1.0.0 |  | ICC_RISD_Pixel138_OnOff | 对应像素点的亮灭 | 0x0:Pixel On 0x1:Pixel Off | 1 | 0 | 0x554 | IF(AO2851="READ","MCU->SOC",IF(AO2851="WRITE","SOC->MCU",IF(AO2851="READ_WRITE","TWO-WAY",""))) | OS_ALL |  |  | 3帧有效+3帧not Active | [13 empty] | 0x0 |  |  |  | ON_CHANGE | 1 | UPPER(D2851 & "_" & MID(I2851, SEARCH("0x", I2851) + 2, LEN(I2851))) | "0x"&DEC2HEX(HEX2DEC(AI2850)+1) | GLOBAL |  | AB2851 | GLOBAL | INT32 | WRITE | ON_CHANGE | 0x0 | 0x1 |  | AH2851 | "VendorVehicleArea::"&AJ2851 | AI2851 | VLOOKUP(AJ2851,'Config'!E$2:'Config'!F$44,2,FALSE) | VENDOR | AM2851 | AN2851 | [9 empty] | 1.5.1 20260309132520
A2851+1 | V1.0.0 |  | ICC_RISD_Pixel139_OnOff | 对应像素点的亮灭 | 0x0:Pixel On 0x1:Pixel Off | 1 | 0 | 0x554 | IF(AO2852="READ","MCU->SOC",IF(AO2852="WRITE","SOC->MCU",IF(AO2852="READ_WRITE","TWO-WAY",""))) | OS_ALL |  |  | 3帧有效+3帧not Active | [13 empty] | 0x0 |  |  |  | ON_CHANGE | 1 | UPPER(D2852 & "_" & MID(I2852, SEARCH("0x", I2852) + 2, LEN(I2852))) | "0x"&DEC2HEX(HEX2DEC(AI2851)+1) | GLOBAL |  | AB2852 | GLOBAL | INT32 | WRITE | ON_CHANGE | 0x0 | 0x1 |  | AH2852 | "VendorVehicleArea::"&AJ2852 | AI2852 | VLOOKUP(AJ2852,'Config'!E$2:'Config'!F$44,2,FALSE) | VENDOR | AM2852 | AN2852 | [9 empty] | 1.5.1 20260309132520
A2852+1 | V1.0.0 |  | ICC_RISD_Pixel140_OnOff | 对应像素点的亮灭 | 0x0:Pixel On 0x1:Pixel Off | 1 | 0 | 0x554 | IF(AO2853="READ","MCU->SOC",IF(AO2853="WRITE","SOC->MCU",IF(AO2853="READ_WRITE","TWO-WAY",""))) | OS_ALL |  |  | 3帧有效+3帧not Active | [13 empty] | 0x0 |  |  |  | ON_CHANGE | 1 | UPPER(D2853 & "_" & MID(I2853, SEARCH("0x", I2853) + 2, LEN(I2853))) | "0x"&DEC2HEX(HEX2DEC(AI2852)+1) | GLOBAL |  | AB2853 | GLOBAL | INT32 | WRITE | ON_CHANGE | 0x0 | 0x1 |  | AH2853 | "VendorVehicleArea::"&AJ2853 | AI2853 | VLOOKUP(AJ2853,'Config'!E$2:'Config'!F$44,2,FALSE) | VENDOR | AM2853 | AN2853 | [9 empty] | 1.5.1 20260309132520
A2853+1 | V1.0.0 |  | ICC_RISD_Pixel141_OnOff | 对应像素点的亮灭 | 0x0:Pixel On 0x1:Pixel Off | 1 | 0 | 0x554 | IF(AO2854="READ","MCU->SOC",IF(AO2854="WRITE","SOC->MCU",IF(AO2854="READ_WRITE","TWO-WAY",""))) | OS_ALL |  |  | 3帧有效+3帧not Active | [13 empty] | 0x0 |  |  |  | ON_CHANGE | 1 | UPPER(D2854 & "_" & MID(I2854, SEARCH("0x", I2854) + 2, LEN(I2854))) | "0x"&DEC2HEX(HEX2DEC(AI2853)+1) | GLOBAL |  | AB2854 | GLOBAL | INT32 | WRITE | ON_CHANGE | 0x0 | 0x1 |  | AH2854 | "VendorVehicleArea::"&AJ2854 | AI2854 | VLOOKUP(AJ2854,'Config'!E$2:'Config'!F$44,2,FALSE) | VENDOR | AM2854 | AN2854 | [9 empty] | 1.5.1 20260309132520
A2854+1 | V1.0.0 |  | ICC_RISD_Pixel142_OnOff | 对应像素点的亮灭 | 0x0:Pixel On 0x1:Pixel Off | 1 | 0 | 0x554 | IF(AO2855="READ","MCU->SOC",IF(AO2855="WRITE","SOC->MCU",IF(AO2855="READ_WRITE","TWO-WAY",""))) | OS_ALL |  |  | 3帧有效+3帧not Active | [13 empty] | 0x0 |  |  |  | ON_CHANGE | 1 | UPPER(D2855 & "_" & MID(I2855, SEARCH("0x", I2855) + 2, LEN(I2855))) | "0x"&DEC2HEX(HEX2DEC(AI2854)+1) | GLOBAL |  | AB2855 | GLOBAL | INT32 | WRITE | ON_CHANGE | 0x0 | 0x1 |  | AH2855 | "VendorVehicleArea::"&AJ2855 | AI2855 | VLOOKUP(AJ2855,'Config'!E$2:'Config'!F$44,2,FALSE) | VENDOR | AM2855 | AN2855 | [9 empty] | 1.5.1 20260309132520
A2855+1 | V1.0.0 |  | ICC_RISD_Pixel143_OnOff | 对应像素点的亮灭 | 0x0:Pixel On 0x1:Pixel Off | 1 | 0 | 0x554 | IF(AO2856="READ","MCU->SOC",IF(AO2856="WRITE","SOC->MCU",IF(AO2856="READ_WRITE","TWO-WAY",""))) | OS_ALL |  |  | 3帧有效+3帧not Active | [13 empty] | 0x0 |  |  |  | ON_CHANGE | 1 | UPPER(D2856 & "_" & MID(I2856, SEARCH("0x", I2856) + 2, LEN(I2856))) | "0x"&DEC2HEX(HEX2DEC(AI2855)+1) | GLOBAL |  | AB2856 | GLOBAL | INT32 | WRITE | ON_CHANGE | 0x0 | 0x1 |  | AH2856 | "VendorVehicleArea::"&AJ2856 | AI2856 | VLOOKUP(AJ2856,'Config'!E$2:'Config'!F$44,2,FALSE) | VENDOR | AM2856 | AN2856 | [9 empty] | 1.5.1 20260309132520
A2856+1 | V1.0.0 |  | ICC_RISD_Pixel144_OnOff | 对应像素点的亮灭 | 0x0:Pixel On 0x1:Pixel Off | 1 | 0 | 0x554 | IF(AO2857="READ","MCU->SOC",IF(AO2857="WRITE","SOC->MCU",IF(AO2857="READ_WRITE","TWO-WAY",""))) | OS_ALL |  |  | 3帧有效+3帧not Active | [13 empty] | 0x0 |  |  |  | ON_CHANGE | 1 | UPPER(D2857 & "_" & MID(I2857, SEARCH("0x", I2857) + 2, LEN(I2857))) | "0x"&DEC2HEX(HEX2DEC(AI2856)+1) | GLOBAL |  | AB2857 | GLOBAL | INT32 | WRITE | ON_CHANGE | 0x0 | 0x1 |  | AH2857 | "VendorVehicleArea::"&AJ2857 | AI2857 | VLOOKUP(AJ2857,'Config'!E$2:'Config'!F$44,2,FALSE) | VENDOR | AM2857 | AN2857 | [9 empty] | 1.5.1 20260309132520
A2857+1 | V1.0.0 |  | ICC_RISD_Pixel145_OnOff | 对应像素点的亮灭 | 0x0:Pixel On 0x1:Pixel Off | 1 | 0 | 0x554 | IF(AO2858="READ","MCU->SOC",IF(AO2858="WRITE","SOC->MCU",IF(AO2858="READ_WRITE","TWO-WAY",""))) | OS_ALL |  |  | 3帧有效+3帧not Active | [13 empty] | 0x0 |  |  |  | ON_CHANGE | 1 | UPPER(D2858 & "_" & MID(I2858, SEARCH("0x", I2858) + 2, LEN(I2858))) | "0x"&DEC2HEX(HEX2DEC(AI2857)+1) | GLOBAL |  | AB2858 | GLOBAL | INT32 | WRITE | ON_CHANGE | 0x0 | 0x1 |  | AH2858 | "VendorVehicleArea::"&AJ2858 | AI2858 | VLOOKUP(AJ2858,'Config'!E$2:'Config'!F$44,2,FALSE) | VENDOR | AM2858 | AN2858 | [9 empty] | 1.5.1 20260309132520
A2858+1 | V1.0.0 |  | ICC_RISD_Pixel146_OnOff | 对应像素点的亮灭 | 0x0:Pixel On 0x1:Pixel Off | 1 | 0 | 0x554 | IF(AO2859="READ","MCU->SOC",IF(AO2859="WRITE","SOC->MCU",IF(AO2859="READ_WRITE","TWO-WAY",""))) | OS_ALL |  |  | 3帧有效+3帧not Active | [13 empty] | 0x0 |  |  |  | ON_CHANGE | 1 | UPPER(D2859 & "_" & MID(I2859, SEARCH("0x", I2859) + 2, LEN(I2859))) | "0x"&DEC2HEX(HEX2DEC(AI2858)+1) | GLOBAL |  | AB2859 | GLOBAL | INT32 | WRITE | ON_CHANGE | 0x0 | 0x1 |  | AH2859 | "VendorVehicleArea::"&AJ2859 | AI2859 | VLOOKUP(AJ2859,'Config'!E$2:'Config'!F$44,2,FALSE) | VENDOR | AM2859 | AN2859 | [9 empty] | 1.5.1 20260309132520
A2859+1 | V1.0.0 |  | ICC_RISD_Pixel147_OnOff | 对应像素点的亮灭 | 0x0:Pixel On 0x1:Pixel Off | 1 | 0 | 0x554 | IF(AO2860="READ","MCU->SOC",IF(AO2860="WRITE","SOC->MCU",IF(AO2860="READ_WRITE","TWO-WAY",""))) | OS_ALL |  |  | 3帧有效+3帧not Active | [13 empty] | 0x0 |  |  |  | ON_CHANGE | 1 | UPPER(D2860 & "_" & MID(I2860, SEARCH("0x", I2860) + 2, LEN(I2860))) | "0x"&DEC2HEX(HEX2DEC(AI2859)+1) | GLOBAL |  | AB2860 | GLOBAL | INT32 | WRITE | ON_CHANGE | 0x0 | 0x1 |  | AH2860 | "VendorVehicleArea::"&AJ2860 | AI2860 | VLOOKUP(AJ2860,'Config'!E$2:'Config'!F$44,2,FALSE) | VENDOR | AM2860 | AN2860 | [9 empty] | 1.5.1 20260309132520
A2860+1 | V1.0.0 |  | ICC_RISD_Pixel148_OnOff | 对应像素点的亮灭 | 0x0:Pixel On 0x1:Pixel Off | 1 | 0 | 0x554 | IF(AO2861="READ","MCU->SOC",IF(AO2861="WRITE","SOC->MCU",IF(AO2861="READ_WRITE","TWO-WAY",""))) | OS_ALL |  |  | 3帧有效+3帧not Active | [13 empty] | 0x0 |  |  |  | ON_CHANGE | 1 | UPPER(D2861 & "_" & MID(I2861, SEARCH("0x", I2861) + 2, LEN(I2861))) | "0x"&DEC2HEX(HEX2DEC(AI2860)+1) | GLOBAL |  | AB2861 | GLOBAL | INT32 | WRITE | ON_CHANGE | 0x0 | 0x1 |  | AH2861 | "VendorVehicleArea::"&AJ2861 | AI2861 | VLOOKUP(AJ2861,'Config'!E$2:'Config'!F$44,2,FALSE) | VENDOR | AM2861 | AN2861 | [9 empty] | 1.5.1 20260309132520
A2861+1 | V1.0.0 |  | ICC_RISD_Pixel149_OnOff | 对应像素点的亮灭 | 0x0:Pixel On 0x1:Pixel Off | 1 | 0 | 0x554 | IF(AO2862="READ","MCU->SOC",IF(AO2862="WRITE","SOC->MCU",IF(AO2862="READ_WRITE","TWO-WAY",""))) | OS_ALL |  |  | 3帧有效+3帧not Active | [13 empty] | 0x0 |  |  |  | ON_CHANGE | 1 | UPPER(D2862 & "_" & MID(I2862, SEARCH("0x", I2862) + 2, LEN(I2862))) | "0x"&DEC2HEX(HEX2DEC(AI2861)+1) | GLOBAL |  | AB2862 | GLOBAL | INT32 | WRITE | ON_CHANGE | 0x0 | 0x1 |  | AH2862 | "VendorVehicleArea::"&AJ2862 | AI2862 | VLOOKUP(AJ2862,'Config'!E$2:'Config'!F$44,2,FALSE) | VENDOR | AM2862 | AN2862 | [9 empty] | 1.5.1 20260309132520
A2862+1 | V1.0.0 |  | ICC_RISD_Pixel150_OnOff | 对应像素点的亮灭 | 0x0:Pixel On 0x1:Pixel Off | 1 | 0 | 0x554 | IF(AO2863="READ","MCU->SOC",IF(AO2863="WRITE","SOC->MCU",IF(AO2863="READ_WRITE","TWO-WAY",""))) | OS_ALL |  |  | 3帧有效+3帧not Active | [13 empty] | 0x0 |  |  |  | ON_CHANGE | 1 | UPPER(D2863 & "_" & MID(I2863, SEARCH("0x", I2863) + 2, LEN(I2863))) | "0x"&DEC2HEX(HEX2DEC(AI2862)+1) | GLOBAL |  | AB2863 | GLOBAL | INT32 | WRITE | ON_CHANGE | 0x0 | 0x1 |  | AH2863 | "VendorVehicleArea::"&AJ2863 | AI2863 | VLOOKUP(AJ2863,'Config'!E$2:'Config'!F$44,2,FALSE) | VENDOR | AM2863 | AN2863 | [9 empty] | 1.5.1 20260309132520
A2863+1 | V1.0.0 |  | ICC_RISD_Pixel151_OnOff | 对应像素点的亮灭 | 0x0:Pixel On 0x1:Pixel Off | 1 | 0 | 0x554 | IF(AO2864="READ","MCU->SOC",IF(AO2864="WRITE","SOC->MCU",IF(AO2864="READ_WRITE","TWO-WAY",""))) | OS_ALL |  |  | 3帧有效+3帧not Active | [13 empty] | 0x0 |  |  |  | ON_CHANGE | 1 | UPPER(D2864 & "_" & MID(I2864, SEARCH("0x", I2864) + 2, LEN(I2864))) | "0x"&DEC2HEX(HEX2DEC(AI2863)+1) | GLOBAL |  | AB2864 | GLOBAL | INT32 | WRITE | ON_CHANGE | 0x0 | 0x1 |  | AH2864 | "VendorVehicleArea::"&AJ2864 | AI2864 | VLOOKUP(AJ2864,'Config'!E$2:'Config'!F$44,2,FALSE) | VENDOR | AM2864 | AN2864 | [9 empty] | 1.5.1 20260309132520
A2864+1 | V1.0.0 |  | ICC_RISD_Pixel152_OnOff | 对应像素点的亮灭 | 0x0:Pixel On 0x1:Pixel Off | 1 | 0 | 0x554 | IF(AO2865="READ","MCU->SOC",IF(AO2865="WRITE","SOC->MCU",IF(AO2865="READ_WRITE","TWO-WAY",""))) | OS_ALL |  |  | 3帧有效+3帧not Active | [13 empty] | 0x0 |  |  |  | ON_CHANGE | 1 | UPPER(D2865 & "_" & MID(I2865, SEARCH("0x", I2865) + 2, LEN(I2865))) | "0x"&DEC2HEX(HEX2DEC(AI2864)+1) | GLOBAL |  | AB2865 | GLOBAL | INT32 | WRITE | ON_CHANGE | 0x0 | 0x1 |  | AH2865 | "VendorVehicleArea::"&AJ2865 | AI2865 | VLOOKUP(AJ2865,'Config'!E$2:'Config'!F$44,2,FALSE) | VENDOR | AM2865 | AN2865 | [9 empty] | 1.5.1 20260309132520
A2865+1 | V1.0.0 |  | ICC_RISD_Pixel153_OnOff | 对应像素点的亮灭 | 0x0:Pixel On 0x1:Pixel Off | 1 | 0 | 0x554 | IF(AO2866="READ","MCU->SOC",IF(AO2866="WRITE","SOC->MCU",IF(AO2866="READ_WRITE","TWO-WAY",""))) | OS_ALL |  |  | 3帧有效+3帧not Active | [13 empty] | 0x0 |  |  |  | ON_CHANGE | 1 | UPPER(D2866 & "_" & MID(I2866, SEARCH("0x", I2866) + 2, LEN(I2866))) | "0x"&DEC2HEX(HEX2DEC(AI2865)+1) | GLOBAL |  | AB2866 | GLOBAL | INT32 | WRITE | ON_CHANGE | 0x0 | 0x1 |  | AH2866 | "VendorVehicleArea::"&AJ2866 | AI2866 | VLOOKUP(AJ2866,'Config'!E$2:'Config'!F$44,2,FALSE) | VENDOR | AM2866 | AN2866 | [9 empty] | 1.5.1 20260309132520
A2866+1 | V1.0.0 |  | ICC_RISD_Pixel154_OnOff | 对应像素点的亮灭 | 0x0:Pixel On 0x1:Pixel Off | 1 | 0 | 0x554 | IF(AO2867="READ","MCU->SOC",IF(AO2867="WRITE","SOC->MCU",IF(AO2867="READ_WRITE","TWO-WAY",""))) | OS_ALL |  |  | 3帧有效+3帧not Active | [13 empty] | 0x0 |  |  |  | ON_CHANGE | 1 | UPPER(D2867 & "_" & MID(I2867, SEARCH("0x", I2867) + 2, LEN(I2867))) | "0x"&DEC2HEX(HEX2DEC(AI2866)+1) | GLOBAL |  | AB2867 | GLOBAL | INT32 | WRITE | ON_CHANGE | 0x0 | 0x1 |  | AH2867 | "VendorVehicleArea::"&AJ2867 | AI2867 | VLOOKUP(AJ2867,'Config'!E$2:'Config'!F$44,2,FALSE) | VENDOR | AM2867 | AN2867 | [9 empty] | 1.5.1 20260309132520
A2867+1 | V1.0.0 |  | ICC_RISD_Pixel155_OnOff | 对应像素点的亮灭 | 0x0:Pixel On 0x1:Pixel Off | 1 | 0 | 0x554 | IF(AO2868="READ","MCU->SOC",IF(AO2868="WRITE","SOC->MCU",IF(AO2868="READ_WRITE","TWO-WAY",""))) | OS_ALL |  |  | 3帧有效+3帧not Active | [13 empty] | 0x0 |  |  |  | ON_CHANGE | 1 | UPPER(D2868 & "_" & MID(I2868, SEARCH("0x", I2868) + 2, LEN(I2868))) | "0x"&DEC2HEX(HEX2DEC(AI2867)+1) | GLOBAL |  | AB2868 | GLOBAL | INT32 | WRITE | ON_CHANGE | 0x0 | 0x1 |  | AH2868 | "VendorVehicleArea::"&AJ2868 | AI2868 | VLOOKUP(AJ2868,'Config'!E$2:'Config'!F$44,2,FALSE) | VENDOR | AM2868 | AN2868 | [9 empty] | 1.5.1 20260309132520
A2868+1 | V1.0.0 |  | ICC_RISD_Pixel156_OnOff | 对应像素点的亮灭 | 0x0:Pixel On 0x1:Pixel Off | 1 | 0 | 0x554 | IF(AO2869="READ","MCU->SOC",IF(AO2869="WRITE","SOC->MCU",IF(AO2869="READ_WRITE","TWO-WAY",""))) | OS_ALL |  |  | 3帧有效+3帧not Active | [13 empty] | 0x0 |  |  |  | ON_CHANGE | 1 | UPPER(D2869 & "_" & MID(I2869, SEARCH("0x", I2869) + 2, LEN(I2869))) | "0x"&DEC2HEX(HEX2DEC(AI2868)+1) | GLOBAL |  | AB2869 | GLOBAL | INT32 | WRITE | ON_CHANGE | 0x0 | 0x1 |  | AH2869 | "VendorVehicleArea::"&AJ2869 | AI2869 | VLOOKUP(AJ2869,'Config'!E$2:'Config'!F$44,2,FALSE) | VENDOR | AM2869 | AN2869 | [9 empty] | 1.5.1 20260309132520
A2869+1 | V1.0.0 |  | ICC_RISD_Pixel157_OnOff | 对应像素点的亮灭 | 0x0:Pixel On 0x1:Pixel Off | 1 | 0 | 0x554 | IF(AO2870="READ","MCU->SOC",IF(AO2870="WRITE","SOC->MCU",IF(AO2870="READ_WRITE","TWO-WAY",""))) | OS_ALL |  |  | 3帧有效+3帧not Active | [13 empty] | 0x0 |  |  |  | ON_CHANGE | 1 | UPPER(D2870 & "_" & MID(I2870, SEARCH("0x", I2870) + 2, LEN(I2870))) | "0x"&DEC2HEX(HEX2DEC(AI2869)+1) | GLOBAL |  | AB2870 | GLOBAL | INT32 | WRITE | ON_CHANGE | 0x0 | 0x1 |  | AH2870 | "VendorVehicleArea::"&AJ2870 | AI2870 | VLOOKUP(AJ2870,'Config'!E$2:'Config'!F$44,2,FALSE) | VENDOR | AM2870 | AN2870 | [9 empty] | 1.5.1 20260309132520
A2870+1 | V1.0.0 |  | ICC_RISD_Pixel158_OnOff | 对应像素点的亮灭 | 0x0:Pixel On 0x1:Pixel Off | 1 | 0 | 0x554 | IF(AO2871="READ","MCU->SOC",IF(AO2871="WRITE","SOC->MCU",IF(AO2871="READ_WRITE","TWO-WAY",""))) | OS_ALL |  |  | 3帧有效+3帧not Active | [13 empty] | 0x0 |  |  |  | ON_CHANGE | 1 | UPPER(D2871 & "_" & MID(I2871, SEARCH("0x", I2871) + 2, LEN(I2871))) | "0x"&DEC2HEX(HEX2DEC(AI2870)+1) | GLOBAL |  | AB2871 | GLOBAL | INT32 | WRITE | ON_CHANGE | 0x0 | 0x1 |  | AH2871 | "VendorVehicleArea::"&AJ2871 | AI2871 | VLOOKUP(AJ2871,'Config'!E$2:'Config'!F$44,2,FALSE) | VENDOR | AM2871 | AN2871 | [9 empty] | 1.5.1 20260309132520
A2871+1 | V1.0.0 |  | ICC_RISD_Pixel159_OnOff | 对应像素点的亮灭 | 0x0:Pixel On 0x1:Pixel Off | 1 | 0 | 0x554 | IF(AO2872="READ","MCU->SOC",IF(AO2872="WRITE","SOC->MCU",IF(AO2872="READ_WRITE","TWO-WAY",""))) | OS_ALL |  |  | 3帧有效+3帧not Active | [13 empty] | 0x0 |  |  |  | ON_CHANGE | 1 | UPPER(D2872 & "_" & MID(I2872, SEARCH("0x", I2872) + 2, LEN(I2872))) | "0x"&DEC2HEX(HEX2DEC(AI2871)+1) | GLOBAL |  | AB2872 | GLOBAL | INT32 | WRITE | ON_CHANGE | 0x0 | 0x1 |  | AH2872 | "VendorVehicleArea::"&AJ2872 | AI2872 | VLOOKUP(AJ2872,'Config'!E$2:'Config'!F$44,2,FALSE) | VENDOR | AM2872 | AN2872 | [9 empty] | 1.5.1 20260309132520
A2872+1 | V1.0.0 |  | ICC_RISD_Pixel160_OnOff | 对应像素点的亮灭 | 0x0:Pixel On 0x1:Pixel Off | 1 | 0 | 0x554 | IF(AO2873="READ","MCU->SOC",IF(AO2873="WRITE","SOC->MCU",IF(AO2873="READ_WRITE","TWO-WAY",""))) | OS_ALL |  |  | 3帧有效+3帧not Active | [13 empty] | 0x0 |  |  |  | ON_CHANGE | 1 | UPPER(D2873 & "_" & MID(I2873, SEARCH("0x", I2873) + 2, LEN(I2873))) | "0x"&DEC2HEX(HEX2DEC(AI2872)+1) | GLOBAL |  | AB2873 | GLOBAL | INT32 | WRITE | ON_CHANGE | 0x0 | 0x1 |  | AH2873 | "VendorVehicleArea::"&AJ2873 | AI2873 | VLOOKUP(AJ2873,'Config'!E$2:'Config'!F$44,2,FALSE) | VENDOR | AM2873 | AN2873 | [9 empty] | 1.5.1 20260309132520
A2873+1 | V1.0.0 |  | ICC_RISD_Pixel161_OnOff | 对应像素点的亮灭 | 0x0:Pixel On 0x1:Pixel Off | 1 | 0 | 0x554 | IF(AO2874="READ","MCU->SOC",IF(AO2874="WRITE","SOC->MCU",IF(AO2874="READ_WRITE","TWO-WAY",""))) | OS_ALL |  |  | 3帧有效+3帧not Active | [13 empty] | 0x0 |  |  |  | ON_CHANGE | 1 | UPPER(D2874 & "_" & MID(I2874, SEARCH("0x", I2874) + 2, LEN(I2874))) | "0x"&DEC2HEX(HEX2DEC(AI2873)+1) | GLOBAL |  | AB2874 | GLOBAL | INT32 | WRITE | ON_CHANGE | 0x0 | 0x1 |  | AH2874 | "VendorVehicleArea::"&AJ2874 | AI2874 | VLOOKUP(AJ2874,'Config'!E$2:'Config'!F$44,2,FALSE) | VENDOR | AM2874 | AN2874 | [9 empty] | 1.5.1 20260309132520
A2874+1 | V1.0.0 |  | ICC_RISD_Pixel162_OnOff | 对应像素点的亮灭 | 0x0:Pixel On 0x1:Pixel Off | 1 | 0 | 0x554 | IF(AO2875="READ","MCU->SOC",IF(AO2875="WRITE","SOC->MCU",IF(AO2875="READ_WRITE","TWO-WAY",""))) | OS_ALL |  |  | 3帧有效+3帧not Active | [13 empty] | 0x0 |  |  |  | ON_CHANGE | 1 | UPPER(D2875 & "_" & MID(I2875, SEARCH("0x", I2875) + 2, LEN(I2875))) | "0x"&DEC2HEX(HEX2DEC(AI2874)+1) | GLOBAL |  | AB2875 | GLOBAL | INT32 | WRITE | ON_CHANGE | 0x0 | 0x1 |  | AH2875 | "VendorVehicleArea::"&AJ2875 | AI2875 | VLOOKUP(AJ2875,'Config'!E$2:'Config'!F$44,2,FALSE) | VENDOR | AM2875 | AN2875 | [9 empty] | 1.5.1 20260309132520
A2875+1 | V1.0.0 |  | ICC_RISD_Pixel163_OnOff | 对应像素点的亮灭 | 0x0:Pixel On 0x1:Pixel Off | 1 | 0 | 0x554 | IF(AO2876="READ","MCU->SOC",IF(AO2876="WRITE","SOC->MCU",IF(AO2876="READ_WRITE","TWO-WAY",""))) | OS_ALL |  |  | 3帧有效+3帧not Active | [13 empty] | 0x0 |  |  |  | ON_CHANGE | 1 | UPPER(D2876 & "_" & MID(I2876, SEARCH("0x", I2876) + 2, LEN(I2876))) | "0x"&DEC2HEX(HEX2DEC(AI2875)+1) | GLOBAL |  | AB2876 | GLOBAL | INT32 | WRITE | ON_CHANGE | 0x0 | 0x1 |  | AH2876 | "VendorVehicleArea::"&AJ2876 | AI2876 | VLOOKUP(AJ2876,'Config'!E$2:'Config'!F$44,2,FALSE) | VENDOR | AM2876 | AN2876 | [9 empty] | 1.5.1 20260309132520
A2876+1 | V1.0.0 |  | ICC_RISD_Pixel164_OnOff | 对应像素点的亮灭 | 0x0:Pixel On 0x1:Pixel Off | 1 | 0 | 0x554 | IF(AO2877="READ","MCU->SOC",IF(AO2877="WRITE","SOC->MCU",IF(AO2877="READ_WRITE","TWO-WAY",""))) | OS_ALL |  |  | 3帧有效+3帧not Active | [13 empty] | 0x0 |  |  |  | ON_CHANGE | 1 | UPPER(D2877 & "_" & MID(I2877, SEARCH("0x", I2877) + 2, LEN(I2877))) | "0x"&DEC2HEX(HEX2DEC(AI2876)+1) | GLOBAL |  | AB2877 | GLOBAL | INT32 | WRITE | ON_CHANGE | 0x0 | 0x1 |  | AH2877 | "VendorVehicleArea::"&AJ2877 | AI2877 | VLOOKUP(AJ2877,'Config'!E$2:'Config'!F$44,2,FALSE) | VENDOR | AM2877 | AN2877 | [9 empty] | 1.5.1 20260309132520
A2877+1 | V1.0.0 |  | ICC_RISD_Pixel165_OnOff | 对应像素点的亮灭 | 0x0:Pixel On 0x1:Pixel Off | 1 | 0 | 0x554 | IF(AO2878="READ","MCU->SOC",IF(AO2878="WRITE","SOC->MCU",IF(AO2878="READ_WRITE","TWO-WAY",""))) | OS_ALL |  |  | 3帧有效+3帧not Active | [13 empty] | 0x0 |  |  |  | ON_CHANGE | 1 | UPPER(D2878 & "_" & MID(I2878, SEARCH("0x", I2878) + 2, LEN(I2878))) | "0x"&DEC2HEX(HEX2DEC(AI2877)+1) | GLOBAL |  | AB2878 | GLOBAL | INT32 | WRITE | ON_CHANGE | 0x0 | 0x1 |  | AH2878 | "VendorVehicleArea::"&AJ2878 | AI2878 | VLOOKUP(AJ2878,'Config'!E$2:'Config'!F$44,2,FALSE) | VENDOR | AM2878 | AN2878 | [9 empty] | 1.5.1 20260309132520
A2878+1 | V1.0.0 |  | ICC_RISD_Pixel166_OnOff | 对应像素点的亮灭 | 0x0:Pixel On 0x1:Pixel Off | 1 | 0 | 0x554 | IF(AO2879="READ","MCU->SOC",IF(AO2879="WRITE","SOC->MCU",IF(AO2879="READ_WRITE","TWO-WAY",""))) | OS_ALL |  |  | 3帧有效+3帧not Active | [13 empty] | 0x0 |  |  |  | ON_CHANGE | 1 | UPPER(D2879 & "_" & MID(I2879, SEARCH("0x", I2879) + 2, LEN(I2879))) | "0x"&DEC2HEX(HEX2DEC(AI2878)+1) | GLOBAL |  | AB2879 | GLOBAL | INT32 | WRITE | ON_CHANGE | 0x0 | 0x1 |  | AH2879 | "VendorVehicleArea::"&AJ2879 | AI2879 | VLOOKUP(AJ2879,'Config'!E$2:'Config'!F$44,2,FALSE) | VENDOR | AM2879 | AN2879 | [9 empty] | 1.5.1 20260309132520
A2879+1 | V1.0.0 |  | ICC_RISD_Pixel167_OnOff | 对应像素点的亮灭 | 0x0:Pixel On 0x1:Pixel Off | 1 | 0 | 0x554 | IF(AO2880="READ","MCU->SOC",IF(AO2880="WRITE","SOC->MCU",IF(AO2880="READ_WRITE","TWO-WAY",""))) | OS_ALL |  |  | 3帧有效+3帧not Active | [13 empty] | 0x0 |  |  |  | ON_CHANGE | 1 | UPPER(D2880 & "_" & MID(I2880, SEARCH("0x", I2880) + 2, LEN(I2880))) | "0x"&DEC2HEX(HEX2DEC(AI2879)+1) | GLOBAL |  | AB2880 | GLOBAL | INT32 | WRITE | ON_CHANGE | 0x0 | 0x1 |  | AH2880 | "VendorVehicleArea::"&AJ2880 | AI2880 | VLOOKUP(AJ2880,'Config'!E$2:'Config'!F$44,2,FALSE) | VENDOR | AM2880 | AN2880 | [9 empty] | 1.5.1 20260309132520
A2880+1 | V1.0.0 |  | ICC_RISD_Pixel168_OnOff | 对应像素点的亮灭 | 0x0:Pixel On 0x1:Pixel Off | 1 | 0 | 0x554 | IF(AO2881="READ","MCU->SOC",IF(AO2881="WRITE","SOC->MCU",IF(AO2881="READ_WRITE","TWO-WAY",""))) | OS_ALL |  |  | 3帧有效+3帧not Active | [13 empty] | 0x0 |  |  |  | ON_CHANGE | 1 | UPPER(D2881 & "_" & MID(I2881, SEARCH("0x", I2881) + 2, LEN(I2881))) | "0x"&DEC2HEX(HEX2DEC(AI2880)+1) | GLOBAL |  | AB2881 | GLOBAL | INT32 | WRITE | ON_CHANGE | 0x0 | 0x1 |  | AH2881 | "VendorVehicleArea::"&AJ2881 | AI2881 | VLOOKUP(AJ2881,'Config'!E$2:'Config'!F$44,2,FALSE) | VENDOR | AM2881 | AN2881 | [9 empty] | 1.5.1 20260309132520
A2881+1 | V1.0.0 |  | ICC_RISD_Pixel169_OnOff | 对应像素点的亮灭 | 0x0:Pixel On 0x1:Pixel Off | 1 | 0 | 0x554 | IF(AO2882="READ","MCU->SOC",IF(AO2882="WRITE","SOC->MCU",IF(AO2882="READ_WRITE","TWO-WAY",""))) | OS_ALL |  |  | 3帧有效+3帧not Active | [13 empty] | 0x0 |  |  |  | ON_CHANGE | 1 | UPPER(D2882 & "_" & MID(I2882, SEARCH("0x", I2882) + 2, LEN(I2882))) | "0x"&DEC2HEX(HEX2DEC(AI2881)+1) | GLOBAL |  | AB2882 | GLOBAL | INT32 | WRITE | ON_CHANGE | 0x0 | 0x1 |  | AH2882 | "VendorVehicleArea::"&AJ2882 | AI2882 | VLOOKUP(AJ2882,'Config'!E$2:'Config'!F$44,2,FALSE) | VENDOR | AM2882 | AN2882 | [9 empty] | 1.5.1 20260309132520
A2882+1 | V1.0.0 |  | ICC_RISD_Pixel170_OnOff | 对应像素点的亮灭 | 0x0:Pixel On 0x1:Pixel Off | 1 | 0 | 0x554 | IF(AO2883="READ","MCU->SOC",IF(AO2883="WRITE","SOC->MCU",IF(AO2883="READ_WRITE","TWO-WAY",""))) | OS_ALL |  |  | 3帧有效+3帧not Active | [13 empty] | 0x0 |  |  |  | ON_CHANGE | 1 | UPPER(D2883 & "_" & MID(I2883, SEARCH("0x", I2883) + 2, LEN(I2883))) | "0x"&DEC2HEX(HEX2DEC(AI2882)+1) | GLOBAL |  | AB2883 | GLOBAL | INT32 | WRITE | ON_CHANGE | 0x0 | 0x1 |  | AH2883 | "VendorVehicleArea::"&AJ2883 | AI2883 | VLOOKUP(AJ2883,'Config'!E$2:'Config'!F$44,2,FALSE) | VENDOR | AM2883 | AN2883 | [9 empty] | 1.5.1 20260309132520
A2883+1 | V1.0.0 |  | ICC_RISD_Pixel171_OnOff | 对应像素点的亮灭 | 0x0:Pixel On 0x1:Pixel Off | 1 | 0 | 0x554 | IF(AO2884="READ","MCU->SOC",IF(AO2884="WRITE","SOC->MCU",IF(AO2884="READ_WRITE","TWO-WAY",""))) | OS_ALL |  |  | 3帧有效+3帧not Active | [13 empty] | 0x0 |  |  |  | ON_CHANGE | 1 | UPPER(D2884 & "_" & MID(I2884, SEARCH("0x", I2884) + 2, LEN(I2884))) | "0x"&DEC2HEX(HEX2DEC(AI2883)+1) | GLOBAL |  | AB2884 | GLOBAL | INT32 | WRITE | ON_CHANGE | 0x0 | 0x1 |  | AH2884 | "VendorVehicleArea::"&AJ2884 | AI2884 | VLOOKUP(AJ2884,'Config'!E$2:'Config'!F$44,2,FALSE) | VENDOR | AM2884 | AN2884 | [9 empty] | 1.5.1 20260309132520
A2884+1 | V1.0.0 |  | ICC_RISD_Pixel172_OnOff | 对应像素点的亮灭 | 0x0:Pixel On 0x1:Pixel Off | 1 | 0 | 0x554 | IF(AO2885="READ","MCU->SOC",IF(AO2885="WRITE","SOC->MCU",IF(AO2885="READ_WRITE","TWO-WAY",""))) | OS_ALL |  |  | 3帧有效+3帧not Active | [13 empty] | 0x0 |  |  |  | ON_CHANGE | 1 | UPPER(D2885 & "_" & MID(I2885, SEARCH("0x", I2885) + 2, LEN(I2885))) | "0x"&DEC2HEX(HEX2DEC(AI2884)+1) | GLOBAL |  | AB2885 | GLOBAL | INT32 | WRITE | ON_CHANGE | 0x0 | 0x1 |  | AH2885 | "VendorVehicleArea::"&AJ2885 | AI2885 | VLOOKUP(AJ2885,'Config'!E$2:'Config'!F$44,2,FALSE) | VENDOR | AM2885 | AN2885 | [9 empty] | 1.5.1 20260309132520
A2885+1 | V1.0.0 |  | ICC_RISD_Pixel173_OnOff | 对应像素点的亮灭 | 0x0:Pixel On 0x1:Pixel Off | 1 | 0 | 0x554 | IF(AO2886="READ","MCU->SOC",IF(AO2886="WRITE","SOC->MCU",IF(AO2886="READ_WRITE","TWO-WAY",""))) | OS_ALL |  |  | 3帧有效+3帧not Active | [13 empty] | 0x0 |  |  |  | ON_CHANGE | 1 | UPPER(D2886 & "_" & MID(I2886, SEARCH("0x", I2886) + 2, LEN(I2886))) | "0x"&DEC2HEX(HEX2DEC(AI2885)+1) | GLOBAL |  | AB2886 | GLOBAL | INT32 | WRITE | ON_CHANGE | 0x0 | 0x1 |  | AH2886 | "VendorVehicleArea::"&AJ2886 | AI2886 | VLOOKUP(AJ2886,'Config'!E$2:'Config'!F$44,2,FALSE) | VENDOR | AM2886 | AN2886 | [9 empty] | 1.5.1 20260309132520
A2886+1 | V1.0.0 |  | ICC_RISD_Pixel174_OnOff | 对应像素点的亮灭 | 0x0:Pixel On 0x1:Pixel Off | 1 | 0 | 0x554 | IF(AO2887="READ","MCU->SOC",IF(AO2887="WRITE","SOC->MCU",IF(AO2887="READ_WRITE","TWO-WAY",""))) | OS_ALL |  |  | 3帧有效+3帧not Active | [13 empty] | 0x0 |  |  |  | ON_CHANGE | 1 | UPPER(D2887 & "_" & MID(I2887, SEARCH("0x", I2887) + 2, LEN(I2887))) | "0x"&DEC2HEX(HEX2DEC(AI2886)+1) | GLOBAL |  | AB2887 | GLOBAL | INT32 | WRITE | ON_CHANGE | 0x0 | 0x1 |  | AH2887 | "VendorVehicleArea::"&AJ2887 | AI2887 | VLOOKUP(AJ2887,'Config'!E$2:'Config'!F$44,2,FALSE) | VENDOR | AM2887 | AN2887 | [9 empty] | 1.5.1 20260309132520
A2887+1 | V1.0.0 |  | ICC_RISD_Pixel175_OnOff | 对应像素点的亮灭 | 0x0:Pixel On 0x1:Pixel Off | 1 | 0 | 0x554 | IF(AO2888="READ","MCU->SOC",IF(AO2888="WRITE","SOC->MCU",IF(AO2888="READ_WRITE","TWO-WAY",""))) | OS_ALL |  |  | 3帧有效+3帧not Active | [13 empty] | 0x0 |  |  |  | ON_CHANGE | 1 | UPPER(D2888 & "_" & MID(I2888, SEARCH("0x", I2888) + 2, LEN(I2888))) | "0x"&DEC2HEX(HEX2DEC(AI2887)+1) | GLOBAL |  | AB2888 | GLOBAL | INT32 | WRITE | ON_CHANGE | 0x0 | 0x1 |  | AH2888 | "VendorVehicleArea::"&AJ2888 | AI2888 | VLOOKUP(AJ2888,'Config'!E$2:'Config'!F$44,2,FALSE) | VENDOR | AM2888 | AN2888 | [9 empty] | 1.5.1 20260309132520
A2888+1 | V1.0.0 |  | ICC_RISD_Pixel176_OnOff | 对应像素点的亮灭 | 0x0:Pixel On 0x1:Pixel Off | 1 | 0 | 0x554 | IF(AO2889="READ","MCU->SOC",IF(AO2889="WRITE","SOC->MCU",IF(AO2889="READ_WRITE","TWO-WAY",""))) | OS_ALL |  |  | 3帧有效+3帧not Active | [13 empty] | 0x0 |  |  |  | ON_CHANGE | 1 | UPPER(D2889 & "_" & MID(I2889, SEARCH("0x", I2889) + 2, LEN(I2889))) | "0x"&DEC2HEX(HEX2DEC(AI2888)+1) | GLOBAL |  | AB2889 | GLOBAL | INT32 | WRITE | ON_CHANGE | 0x0 | 0x1 |  | AH2889 | "VendorVehicleArea::"&AJ2889 | AI2889 | VLOOKUP(AJ2889,'Config'!E$2:'Config'!F$44,2,FALSE) | VENDOR | AM2889 | AN2889 | [9 empty] | 1.5.1 20260309132520
A2889+1 | V1.0.0 |  | ICC_RISD_Pixel177_OnOff | 对应像素点的亮灭 | 0x0:Pixel On 0x1:Pixel Off | 1 | 0 | 0x554 | IF(AO2890="READ","MCU->SOC",IF(AO2890="WRITE","SOC->MCU",IF(AO2890="READ_WRITE","TWO-WAY",""))) | OS_ALL |  |  | 3帧有效+3帧not Active | [13 empty] | 0x0 |  |  |  | ON_CHANGE | 1 | UPPER(D2890 & "_" & MID(I2890, SEARCH("0x", I2890) + 2, LEN(I2890))) | "0x"&DEC2HEX(HEX2DEC(AI2889)+1) | GLOBAL |  | AB2890 | GLOBAL | INT32 | WRITE | ON_CHANGE | 0x0 | 0x1 |  | AH2890 | "VendorVehicleArea::"&AJ2890 | AI2890 | VLOOKUP(AJ2890,'Config'!E$2:'Config'!F$44,2,FALSE) | VENDOR | AM2890 | AN2890 | [9 empty] | 1.5.1 20260309132520
A2890+1 | V1.0.0 |  | ICC_RISD_Pixel178_OnOff | 对应像素点的亮灭 | 0x0:Pixel On 0x1:Pixel Off | 1 | 0 | 0x554 | IF(AO2891="READ","MCU->SOC",IF(AO2891="WRITE","SOC->MCU",IF(AO2891="READ_WRITE","TWO-WAY",""))) | OS_ALL |  |  | 3帧有效+3帧not Active | [13 empty] | 0x0 |  |  |  | ON_CHANGE | 1 | UPPER(D2891 & "_" & MID(I2891, SEARCH("0x", I2891) + 2, LEN(I2891))) | "0x"&DEC2HEX(HEX2DEC(AI2890)+1) | GLOBAL |  | AB2891 | GLOBAL | INT32 | WRITE | ON_CHANGE | 0x0 | 0x1 |  | AH2891 | "VendorVehicleArea::"&AJ2891 | AI2891 | VLOOKUP(AJ2891,'Config'!E$2:'Config'!F$44,2,FALSE) | VENDOR | AM2891 | AN2891 | [9 empty] | 1.5.1 20260309132520
A2891+1 | V1.0.0 |  | ICC_RISD_Pixel179_OnOff | 对应像素点的亮灭 | 0x0:Pixel On 0x1:Pixel Off | 1 | 0 | 0x554 | IF(AO2892="READ","MCU->SOC",IF(AO2892="WRITE","SOC->MCU",IF(AO2892="READ_WRITE","TWO-WAY",""))) | OS_ALL |  |  | 3帧有效+3帧not Active | [13 empty] | 0x0 |  |  |  | ON_CHANGE | 1 | UPPER(D2892 & "_" & MID(I2892, SEARCH("0x", I2892) + 2, LEN(I2892))) | "0x"&DEC2HEX(HEX2DEC(AI2891)+1) | GLOBAL |  | AB2892 | GLOBAL | INT32 | WRITE | ON_CHANGE | 0x0 | 0x1 |  | AH2892 | "VendorVehicleArea::"&AJ2892 | AI2892 | VLOOKUP(AJ2892,'Config'!E$2:'Config'!F$44,2,FALSE) | VENDOR | AM2892 | AN2892 | [9 empty] | 1.5.1 20260309132520
A2892+1 | V1.0.0 |  | ICC_RISD_Pixel180_OnOff | 对应像素点的亮灭 | 0x0:Pixel On 0x1:Pixel Off | 1 | 0 | 0x554 | IF(AO2893="READ","MCU->SOC",IF(AO2893="WRITE","SOC->MCU",IF(AO2893="READ_WRITE","TWO-WAY",""))) | OS_ALL |  |  | 3帧有效+3帧not Active | [13 empty] | 0x0 |  |  |  | ON_CHANGE | 1 | UPPER(D2893 & "_" & MID(I2893, SEARCH("0x", I2893) + 2, LEN(I2893))) | "0x"&DEC2HEX(HEX2DEC(AI2892)+1) | GLOBAL |  | AB2893 | GLOBAL | INT32 | WRITE | ON_CHANGE | 0x0 | 0x1 |  | AH2893 | "VendorVehicleArea::"&AJ2893 | AI2893 | VLOOKUP(AJ2893,'Config'!E$2:'Config'!F$44,2,FALSE) | VENDOR | AM2893 | AN2893 | [9 empty] | 1.5.1 20260309132520
A2893+1 | V1.0.0 |  | ICC_RISD_Pixel181_OnOff | 对应像素点的亮灭 | 0x0:Pixel On 0x1:Pixel Off | 1 | 0 | 0x554 | IF(AO2894="READ","MCU->SOC",IF(AO2894="WRITE","SOC->MCU",IF(AO2894="READ_WRITE","TWO-WAY",""))) | OS_ALL |  |  | 3帧有效+3帧not Active | [13 empty] | 0x0 |  |  |  | ON_CHANGE | 1 | UPPER(D2894 & "_" & MID(I2894, SEARCH("0x", I2894) + 2, LEN(I2894))) | "0x"&DEC2HEX(HEX2DEC(AI2893)+1) | GLOBAL |  | AB2894 | GLOBAL | INT32 | WRITE | ON_CHANGE | 0x0 | 0x1 |  | AH2894 | "VendorVehicleArea::"&AJ2894 | AI2894 | VLOOKUP(AJ2894,'Config'!E$2:'Config'!F$44,2,FALSE) | VENDOR | AM2894 | AN2894 | [9 empty] | 1.5.1 20260309132520
A2894+1 | V1.0.0 |  | ICC_RISD_Pixel182_OnOff | 对应像素点的亮灭 | 0x0:Pixel On 0x1:Pixel Off | 1 | 0 | 0x554 | IF(AO2895="READ","MCU->SOC",IF(AO2895="WRITE","SOC->MCU",IF(AO2895="READ_WRITE","TWO-WAY",""))) | OS_ALL |  |  | 3帧有效+3帧not Active | [13 empty] | 0x0 |  |  |  | ON_CHANGE | 1 | UPPER(D2895 & "_" & MID(I2895, SEARCH("0x", I2895) + 2, LEN(I2895))) | "0x"&DEC2HEX(HEX2DEC(AI2894)+1) | GLOBAL |  | AB2895 | GLOBAL | INT32 | WRITE | ON_CHANGE | 0x0 | 0x1 |  | AH2895 | "VendorVehicleArea::"&AJ2895 | AI2895 | VLOOKUP(AJ2895,'Config'!E$2:'Config'!F$44,2,FALSE) | VENDOR | AM2895 | AN2895 | [9 empty] | 1.5.1 20260309132520
A2895+1 | V1.0.0 |  | ICC_RISD_Pixel183_OnOff | 对应像素点的亮灭 | 0x0:Pixel On 0x1:Pixel Off | 1 | 0 | 0x554 | IF(AO2896="READ","MCU->SOC",IF(AO2896="WRITE","SOC->MCU",IF(AO2896="READ_WRITE","TWO-WAY",""))) | OS_ALL |  |  | 3帧有效+3帧not Active | [13 empty] | 0x0 |  |  |  | ON_CHANGE | 1 | UPPER(D2896 & "_" & MID(I2896, SEARCH("0x", I2896) + 2, LEN(I2896))) | "0x"&DEC2HEX(HEX2DEC(AI2895)+1) | GLOBAL |  | AB2896 | GLOBAL | INT32 | WRITE | ON_CHANGE | 0x0 | 0x1 |  | AH2896 | "VendorVehicleArea::"&AJ2896 | AI2896 | VLOOKUP(AJ2896,'Config'!E$2:'Config'!F$44,2,FALSE) | VENDOR | AM2896 | AN2896 | [9 empty] | 1.5.1 20260309132520
A2896+1 | V1.0.0 |  | ICC_RISD_Pixel184_OnOff | 对应像素点的亮灭 | 0x0:Pixel On 0x1:Pixel Off | 1 | 0 | 0x554 | IF(AO2897="READ","MCU->SOC",IF(AO2897="WRITE","SOC->MCU",IF(AO2897="READ_WRITE","TWO-WAY",""))) | OS_ALL |  |  | 3帧有效+3帧not Active | [13 empty] | 0x0 |  |  |  | ON_CHANGE | 1 | UPPER(D2897 & "_" & MID(I2897, SEARCH("0x", I2897) + 2, LEN(I2897))) | "0x"&DEC2HEX(HEX2DEC(AI2896)+1) | GLOBAL |  | AB2897 | GLOBAL | INT32 | WRITE | ON_CHANGE | 0x0 | 0x1 |  | AH2897 | "VendorVehicleArea::"&AJ2897 | AI2897 | VLOOKUP(AJ2897,'Config'!E$2:'Config'!F$44,2,FALSE) | VENDOR | AM2897 | AN2897 | [9 empty] | 1.5.1 20260309132520
A2897+1 | V1.0.0 |  | ICC_RISD_Pixel185_OnOff | 对应像素点的亮灭 | 0x0:Pixel On 0x1:Pixel Off | 1 | 0 | 0x554 | IF(AO2898="READ","MCU->SOC",IF(AO2898="WRITE","SOC->MCU",IF(AO2898="READ_WRITE","TWO-WAY",""))) | OS_ALL |  |  | 3帧有效+3帧not Active | [13 empty] | 0x0 |  |  |  | ON_CHANGE | 1 | UPPER(D2898 & "_" & MID(I2898, SEARCH("0x", I2898) + 2, LEN(I2898))) | "0x"&DEC2HEX(HEX2DEC(AI2897)+1) | GLOBAL |  | AB2898 | GLOBAL | INT32 | WRITE | ON_CHANGE | 0x0 | 0x1 |  | AH2898 | "VendorVehicleArea::"&AJ2898 | AI2898 | VLOOKUP(AJ2898,'Config'!E$2:'Config'!F$44,2,FALSE) | VENDOR | AM2898 | AN2898 | [9 empty] | 1.5.1 20260309132520
A2898+1 | V1.0.0 |  | ICC_RISD_Pixel186_OnOff | 对应像素点的亮灭 | 0x0:Pixel On 0x1:Pixel Off | 1 | 0 | 0x554 | IF(AO2899="READ","MCU->SOC",IF(AO2899="WRITE","SOC->MCU",IF(AO2899="READ_WRITE","TWO-WAY",""))) | OS_ALL |  |  | 3帧有效+3帧not Active | [13 empty] | 0x0 |  |  |  | ON_CHANGE | 1 | UPPER(D2899 & "_" & MID(I2899, SEARCH("0x", I2899) + 2, LEN(I2899))) | "0x"&DEC2HEX(HEX2DEC(AI2898)+1) | GLOBAL |  | AB2899 | GLOBAL | INT32 | WRITE | ON_CHANGE | 0x0 | 0x1 |  | AH2899 | "VendorVehicleArea::"&AJ2899 | AI2899 | VLOOKUP(AJ2899,'Config'!E$2:'Config'!F$44,2,FALSE) | VENDOR | AM2899 | AN2899 | [9 empty] | 1.5.1 20260309132520
A2899+1 | V1.0.0 |  | ICC_RISD_Pixel187_OnOff | 对应像素点的亮灭 | 0x0:Pixel On 0x1:Pixel Off | 1 | 0 | 0x554 | IF(AO2900="READ","MCU->SOC",IF(AO2900="WRITE","SOC->MCU",IF(AO2900="READ_WRITE","TWO-WAY",""))) | OS_ALL |  |  | 3帧有效+3帧not Active | [13 empty] | 0x0 |  |  |  | ON_CHANGE | 1 | UPPER(D2900 & "_" & MID(I2900, SEARCH("0x", I2900) + 2, LEN(I2900))) | "0x"&DEC2HEX(HEX2DEC(AI2899)+1) | GLOBAL |  | AB2900 | GLOBAL | INT32 | WRITE | ON_CHANGE | 0x0 | 0x1 |  | AH2900 | "VendorVehicleArea::"&AJ2900 | AI2900 | VLOOKUP(AJ2900,'Config'!E$2:'Config'!F$44,2,FALSE) | VENDOR | AM2900 | AN2900 | [9 empty] | 1.5.1 20260309132520
A2900+1 | V1.0.0 |  | ICC_RISD_Pixel188_OnOff | 对应像素点的亮灭 | 0x0:Pixel On 0x1:Pixel Off | 1 | 0 | 0x554 | IF(AO2901="READ","MCU->SOC",IF(AO2901="WRITE","SOC->MCU",IF(AO2901="READ_WRITE","TWO-WAY",""))) | OS_ALL |  |  | 3帧有效+3帧not Active | [13 empty] | 0x0 |  |  |  | ON_CHANGE | 1 | UPPER(D2901 & "_" & MID(I2901, SEARCH("0x", I2901) + 2, LEN(I2901))) | "0x"&DEC2HEX(HEX2DEC(AI2900)+1) | GLOBAL |  | AB2901 | GLOBAL | INT32 | WRITE | ON_CHANGE | 0x0 | 0x1 |  | AH2901 | "VendorVehicleArea::"&AJ2901 | AI2901 | VLOOKUP(AJ2901,'Config'!E$2:'Config'!F$44,2,FALSE) | VENDOR | AM2901 | AN2901 | [9 empty] | 1.5.1 20260309132520
A2901+1 | V1.0.0 |  | ICC_RISD_Pixel189_OnOff | 对应像素点的亮灭 | 0x0:Pixel On 0x1:Pixel Off | 1 | 0 | 0x554 | IF(AO2902="READ","MCU->SOC",IF(AO2902="WRITE","SOC->MCU",IF(AO2902="READ_WRITE","TWO-WAY",""))) | OS_ALL |  |  | 3帧有效+3帧not Active | [13 empty] | 0x0 |  |  |  | ON_CHANGE | 1 | UPPER(D2902 & "_" & MID(I2902, SEARCH("0x", I2902) + 2, LEN(I2902))) | "0x"&DEC2HEX(HEX2DEC(AI2901)+1) | GLOBAL |  | AB2902 | GLOBAL | INT32 | WRITE | ON_CHANGE | 0x0 | 0x1 |  | AH2902 | "VendorVehicleArea::"&AJ2902 | AI2902 | VLOOKUP(AJ2902,'Config'!E$2:'Config'!F$44,2,FALSE) | VENDOR | AM2902 | AN2902 | [9 empty] | 1.5.1 20260309132520
A2902+1 | V1.0.0 |  | ICC_RISD_Pixel190_OnOff | 对应像素点的亮灭 | 0x0:Pixel On 0x1:Pixel Off | 1 | 0 | 0x554 | IF(AO2903="READ","MCU->SOC",IF(AO2903="WRITE","SOC->MCU",IF(AO2903="READ_WRITE","TWO-WAY",""))) | OS_ALL |  |  | 3帧有效+3帧not Active | [13 empty] | 0x0 |  |  |  | ON_CHANGE | 1 | UPPER(D2903 & "_" & MID(I2903, SEARCH("0x", I2903) + 2, LEN(I2903))) | "0x"&DEC2HEX(HEX2DEC(AI2902)+1) | GLOBAL |  | AB2903 | GLOBAL | INT32 | WRITE | ON_CHANGE | 0x0 | 0x1 |  | AH2903 | "VendorVehicleArea::"&AJ2903 | AI2903 | VLOOKUP(AJ2903,'Config'!E$2:'Config'!F$44,2,FALSE) | VENDOR | AM2903 | AN2903 | [9 empty] | 1.5.1 20260309132520
A2903+1 | V1.0.0 |  | ICC_RISD_Pixel191_OnOff | 对应像素点的亮灭 | 0x0:Pixel On 0x1:Pixel Off | 1 | 0 | 0x554 | IF(AO2904="READ","MCU->SOC",IF(AO2904="WRITE","SOC->MCU",IF(AO2904="READ_WRITE","TWO-WAY",""))) | OS_ALL |  |  | 3帧有效+3帧not Active | [13 empty] | 0x0 |  |  |  | ON_CHANGE | 1 | UPPER(D2904 & "_" & MID(I2904, SEARCH("0x", I2904) + 2, LEN(I2904))) | "0x"&DEC2HEX(HEX2DEC(AI2903)+1) | GLOBAL |  | AB2904 | GLOBAL | INT32 | WRITE | ON_CHANGE | 0x0 | 0x1 |  | AH2904 | "VendorVehicleArea::"&AJ2904 | AI2904 | VLOOKUP(AJ2904,'Config'!E$2:'Config'!F$44,2,FALSE) | VENDOR | AM2904 | AN2904 | [9 empty] | 1.5.1 20260309132520
A2904+1 | V1.0.0 |  | ICC_RISD_Pixel192_OnOff | 对应像素点的亮灭 | 0x0:Pixel On 0x1:Pixel Off | 1 | 0 | 0x554 | IF(AO2905="READ","MCU->SOC",IF(AO2905="WRITE","SOC->MCU",IF(AO2905="READ_WRITE","TWO-WAY",""))) | OS_ALL |  |  | 3帧有效+3帧not Active | [13 empty] | 0x0 |  |  |  | ON_CHANGE | 1 | UPPER(D2905 & "_" & MID(I2905, SEARCH("0x", I2905) + 2, LEN(I2905))) | "0x"&DEC2HEX(HEX2DEC(AI2904)+1) | GLOBAL |  | AB2905 | GLOBAL | INT32 | WRITE | ON_CHANGE | 0x0 | 0x1 |  | AH2905 | "VendorVehicleArea::"&AJ2905 | AI2905 | VLOOKUP(AJ2905,'Config'!E$2:'Config'!F$44,2,FALSE) | VENDOR | AM2905 | AN2905 | [9 empty] | 1.5.1 20260309132520
A2905+1 | V1.0.0 |  | ICC_RISD_Pixel193_OnOff | 对应像素点的亮灭 | 0x0:Pixel On 0x1:Pixel Off | 1 | 0 | 0x554 | IF(AO2906="READ","MCU->SOC",IF(AO2906="WRITE","SOC->MCU",IF(AO2906="READ_WRITE","TWO-WAY",""))) | OS_ALL |  |  | 3帧有效+3帧not Active | [13 empty] | 0x0 |  |  |  | ON_CHANGE | 1 | UPPER(D2906 & "_" & MID(I2906, SEARCH("0x", I2906) + 2, LEN(I2906))) | "0x"&DEC2HEX(HEX2DEC(AI2905)+1) | GLOBAL |  | AB2906 | GLOBAL | INT32 | WRITE | ON_CHANGE | 0x0 | 0x1 |  | AH2906 | "VendorVehicleArea::"&AJ2906 | AI2906 | VLOOKUP(AJ2906,'Config'!E$2:'Config'!F$44,2,FALSE) | VENDOR | AM2906 | AN2906 | [9 empty] | 1.5.1 20260309132520
A2906+1 | V1.0.0 |  | ICC_RISD_Pixel194_OnOff | 对应像素点的亮灭 | 0x0:Pixel On 0x1:Pixel Off | 1 | 0 | 0x554 | IF(AO2907="READ","MCU->SOC",IF(AO2907="WRITE","SOC->MCU",IF(AO2907="READ_WRITE","TWO-WAY",""))) | OS_ALL |  |  | 3帧有效+3帧not Active | [13 empty] | 0x0 |  |  |  | ON_CHANGE | 1 | UPPER(D2907 & "_" & MID(I2907, SEARCH("0x", I2907) + 2, LEN(I2907))) | "0x"&DEC2HEX(HEX2DEC(AI2906)+1) | GLOBAL |  | AB2907 | GLOBAL | INT32 | WRITE | ON_CHANGE | 0x0 | 0x1 |  | AH2907 | "VendorVehicleArea::"&AJ2907 | AI2907 | VLOOKUP(AJ2907,'Config'!E$2:'Config'!F$44,2,FALSE) | VENDOR | AM2907 | AN2907 | [9 empty] | 1.5.1 20260309132520
A2907+1 | V1.0.0 |  | ICC_RISD_Pixel195_OnOff | 对应像素点的亮灭 | 0x0:Pixel On 0x1:Pixel Off | 1 | 0 | 0x554 | IF(AO2908="READ","MCU->SOC",IF(AO2908="WRITE","SOC->MCU",IF(AO2908="READ_WRITE","TWO-WAY",""))) | OS_ALL |  |  | 3帧有效+3帧not Active | [13 empty] | 0x0 |  |  |  | ON_CHANGE | 1 | UPPER(D2908 & "_" & MID(I2908, SEARCH("0x", I2908) + 2, LEN(I2908))) | "0x"&DEC2HEX(HEX2DEC(AI2907)+1) | GLOBAL |  | AB2908 | GLOBAL | INT32 | WRITE | ON_CHANGE | 0x0 | 0x1 |  | AH2908 | "VendorVehicleArea::"&AJ2908 | AI2908 | VLOOKUP(AJ2908,'Config'!E$2:'Config'!F$44,2,FALSE) | VENDOR | AM2908 | AN2908 | [9 empty] | 1.5.1 20260309132520
A2908+1 | V1.0.0 |  | ICC_RISD_Pixel196_OnOff | 对应像素点的亮灭 | 0x0:Pixel On 0x1:Pixel Off | 1 | 0 | 0x554 | IF(AO2909="READ","MCU->SOC",IF(AO2909="WRITE","SOC->MCU",IF(AO2909="READ_WRITE","TWO-WAY",""))) | OS_ALL |  |  | 3帧有效+3帧not Active | [13 empty] | 0x0 |  |  |  | ON_CHANGE | 1 | UPPER(D2909 & "_" & MID(I2909, SEARCH("0x", I2909) + 2, LEN(I2909))) | "0x"&DEC2HEX(HEX2DEC(AI2908)+1) | GLOBAL |  | AB2909 | GLOBAL | INT32 | WRITE | ON_CHANGE | 0x0 | 0x1 |  | AH2909 | "VendorVehicleArea::"&AJ2909 | AI2909 | VLOOKUP(AJ2909,'Config'!E$2:'Config'!F$44,2,FALSE) | VENDOR | AM2909 | AN2909 | [9 empty] | 1.5.1 20260309132520
A2909+1 | V1.0.0 |  | ICC_RISD_Pixel197_OnOff | 对应像素点的亮灭 | 0x0:Pixel On 0x1:Pixel Off | 1 | 0 | 0x554 | IF(AO2910="READ","MCU->SOC",IF(AO2910="WRITE","SOC->MCU",IF(AO2910="READ_WRITE","TWO-WAY",""))) | OS_ALL |  |  | 3帧有效+3帧not Active | [13 empty] | 0x0 |  |  |  | ON_CHANGE | 1 | UPPER(D2910 & "_" & MID(I2910, SEARCH("0x", I2910) + 2, LEN(I2910))) | "0x"&DEC2HEX(HEX2DEC(AI2909)+1) | GLOBAL |  | AB2910 | GLOBAL | INT32 | WRITE | ON_CHANGE | 0x0 | 0x1 |  | AH2910 | "VendorVehicleArea::"&AJ2910 | AI2910 | VLOOKUP(AJ2910,'Config'!E$2:'Config'!F$44,2,FALSE) | VENDOR | AM2910 | AN2910 | [9 empty] | 1.5.1 20260309132520
A2910+1 | V1.0.0 |  | ICC_RISD_Pixel198_OnOff | 对应像素点的亮灭 | 0x0:Pixel On 0x1:Pixel Off | 1 | 0 | 0x554 | IF(AO2911="READ","MCU->SOC",IF(AO2911="WRITE","SOC->MCU",IF(AO2911="READ_WRITE","TWO-WAY",""))) | OS_ALL |  |  | 3帧有效+3帧not Active | [13 empty] | 0x0 |  |  |  | ON_CHANGE | 1 | UPPER(D2911 & "_" & MID(I2911, SEARCH("0x", I2911) + 2, LEN(I2911))) | "0x"&DEC2HEX(HEX2DEC(AI2910)+1) | GLOBAL |  | AB2911 | GLOBAL | INT32 | WRITE | ON_CHANGE | 0x0 | 0x1 |  | AH2911 | "VendorVehicleArea::"&AJ2911 | AI2911 | VLOOKUP(AJ2911,'Config'!E$2:'Config'!F$44,2,FALSE) | VENDOR | AM2911 | AN2911 | [9 empty] | 1.5.1 20260309132520
A2911+1 | V1.0.0 |  | ICC_RISD_Pixel199_OnOff | 对应像素点的亮灭 | 0x0:Pixel On 0x1:Pixel Off | 1 | 0 | 0x554 | IF(AO2912="READ","MCU->SOC",IF(AO2912="WRITE","SOC->MCU",IF(AO2912="READ_WRITE","TWO-WAY",""))) | OS_ALL |  |  | 3帧有效+3帧not Active | [13 empty] | 0x0 |  |  |  | ON_CHANGE | 1 | UPPER(D2912 & "_" & MID(I2912, SEARCH("0x", I2912) + 2, LEN(I2912))) | "0x"&DEC2HEX(HEX2DEC(AI2911)+1) | GLOBAL |  | AB2912 | GLOBAL | INT32 | WRITE | ON_CHANGE | 0x0 | 0x1 |  | AH2912 | "VendorVehicleArea::"&AJ2912 | AI2912 | VLOOKUP(AJ2912,'Config'!E$2:'Config'!F$44,2,FALSE) | VENDOR | AM2912 | AN2912 | [9 empty] | 1.5.1 20260309132520
A2912+1 | V1.0.0 |  | ICC_RISD_Pixel200_OnOff | 对应像素点的亮灭 | 0x0:Pixel On 0x1:Pixel Off | 1 | 0 | 0x554 | IF(AO2913="READ","MCU->SOC",IF(AO2913="WRITE","SOC->MCU",IF(AO2913="READ_WRITE","TWO-WAY",""))) | OS_ALL |  |  | 3帧有效+3帧not Active | [13 empty] | 0x0 |  |  |  | ON_CHANGE | 1 | UPPER(D2913 & "_" & MID(I2913, SEARCH("0x", I2913) + 2, LEN(I2913))) | "0x"&DEC2HEX(HEX2DEC(AI2912)+1) | GLOBAL |  | AB2913 | GLOBAL | INT32 | WRITE | ON_CHANGE | 0x0 | 0x1 |  | AH2913 | "VendorVehicleArea::"&AJ2913 | AI2913 | VLOOKUP(AJ2913,'Config'!E$2:'Config'!F$44,2,FALSE) | VENDOR | AM2913 | AN2913 | [9 empty] | 1.5.1 20260309132520
A2913+1 | V1.0.0 |  | ICC_RISD_Pixel201_OnOff | 对应像素点的亮灭 | 0x0:Pixel On 0x1:Pixel Off | 1 | 0 | 0x554 | IF(AO2914="READ","MCU->SOC",IF(AO2914="WRITE","SOC->MCU",IF(AO2914="READ_WRITE","TWO-WAY",""))) | OS_ALL |  |  | 3帧有效+3帧not Active | [13 empty] | 0x0 |  |  |  | ON_CHANGE | 1 | UPPER(D2914 & "_" & MID(I2914, SEARCH("0x", I2914) + 2, LEN(I2914))) | "0x"&DEC2HEX(HEX2DEC(AI2913)+1) | GLOBAL |  | AB2914 | GLOBAL | INT32 | WRITE | ON_CHANGE | 0x0 | 0x1 |  | AH2914 | "VendorVehicleArea::"&AJ2914 | AI2914 | VLOOKUP(AJ2914,'Config'!E$2:'Config'!F$44,2,FALSE) | VENDOR | AM2914 | AN2914 | [9 empty] | 1.5.1 20260309132520
A2914+1 | V1.0.0 |  | ICC_RISD_Pixel202_OnOff | 对应像素点的亮灭 | 0x0:Pixel On 0x1:Pixel Off | 1 | 0 | 0x554 | IF(AO2915="READ","MCU->SOC",IF(AO2915="WRITE","SOC->MCU",IF(AO2915="READ_WRITE","TWO-WAY",""))) | OS_ALL |  |  | 3帧有效+3帧not Active | [13 empty] | 0x0 |  |  |  | ON_CHANGE | 1 | UPPER(D2915 & "_" & MID(I2915, SEARCH("0x", I2915) + 2, LEN(I2915))) | "0x"&DEC2HEX(HEX2DEC(AI2914)+1) | GLOBAL |  | AB2915 | GLOBAL | INT32 | WRITE | ON_CHANGE | 0x0 | 0x1 |  | AH2915 | "VendorVehicleArea::"&AJ2915 | AI2915 | VLOOKUP(AJ2915,'Config'!E$2:'Config'!F$44,2,FALSE) | VENDOR | AM2915 | AN2915 | [9 empty] | 1.5.1 20260309132520
A2915+1 | V1.0.0 |  | ICC_RISD_Pixel203_OnOff | 对应像素点的亮灭 | 0x0:Pixel On 0x1:Pixel Off | 1 | 0 | 0x554 | IF(AO2916="READ","MCU->SOC",IF(AO2916="WRITE","SOC->MCU",IF(AO2916="READ_WRITE","TWO-WAY",""))) | OS_ALL |  |  | 3帧有效+3帧not Active | [13 empty] | 0x0 |  |  |  | ON_CHANGE | 1 | UPPER(D2916 & "_" & MID(I2916, SEARCH("0x", I2916) + 2, LEN(I2916))) | "0x"&DEC2HEX(HEX2DEC(AI2915)+1) | GLOBAL |  | AB2916 | GLOBAL | INT32 | WRITE | ON_CHANGE | 0x0 | 0x1 |  | AH2916 | "VendorVehicleArea::"&AJ2916 | AI2916 | VLOOKUP(AJ2916,'Config'!E$2:'Config'!F$44,2,FALSE) | VENDOR | AM2916 | AN2916 | [9 empty] | 1.5.1 20260309132520
A2916+1 | V1.0.0 |  | ICC_RISD_Pixel204_OnOff | 对应像素点的亮灭 | 0x0:Pixel On 0x1:Pixel Off | 1 | 0 | 0x554 | IF(AO2917="READ","MCU->SOC",IF(AO2917="WRITE","SOC->MCU",IF(AO2917="READ_WRITE","TWO-WAY",""))) | OS_ALL |  |  | 3帧有效+3帧not Active | [13 empty] | 0x0 |  |  |  | ON_CHANGE | 1 | UPPER(D2917 & "_" & MID(I2917, SEARCH("0x", I2917) + 2, LEN(I2917))) | "0x"&DEC2HEX(HEX2DEC(AI2916)+1) | GLOBAL |  | AB2917 | GLOBAL | INT32 | WRITE | ON_CHANGE | 0x0 | 0x1 |  | AH2917 | "VendorVehicleArea::"&AJ2917 | AI2917 | VLOOKUP(AJ2917,'Config'!E$2:'Config'!F$44,2,FALSE) | VENDOR | AM2917 | AN2917 | [9 empty] | 1.5.1 20260309132520
A2917+1 | V1.0.0 |  | ICC_RISD_Pixel205_OnOff | 对应像素点的亮灭 | 0x0:Pixel On 0x1:Pixel Off | 1 | 0 | 0x554 | IF(AO2918="READ","MCU->SOC",IF(AO2918="WRITE","SOC->MCU",IF(AO2918="READ_WRITE","TWO-WAY",""))) | OS_ALL |  |  | 3帧有效+3帧not Active | [13 empty] | 0x0 |  |  |  | ON_CHANGE | 1 | UPPER(D2918 & "_" & MID(I2918, SEARCH("0x", I2918) + 2, LEN(I2918))) | "0x"&DEC2HEX(HEX2DEC(AI2917)+1) | GLOBAL |  | AB2918 | GLOBAL | INT32 | WRITE | ON_CHANGE | 0x0 | 0x1 |  | AH2918 | "VendorVehicleArea::"&AJ2918 | AI2918 | VLOOKUP(AJ2918,'Config'!E$2:'Config'!F$44,2,FALSE) | VENDOR | AM2918 | AN2918 | [9 empty] | 1.5.1 20260309132520
A2918+1 | V1.0.0 |  | ICC_RISD_Pixel206_OnOff | 对应像素点的亮灭 | 0x0:Pixel On 0x1:Pixel Off | 1 | 0 | 0x554 | IF(AO2919="READ","MCU->SOC",IF(AO2919="WRITE","SOC->MCU",IF(AO2919="READ_WRITE","TWO-WAY",""))) | OS_ALL |  |  | 3帧有效+3帧not Active | [13 empty] | 0x0 |  |  |  | ON_CHANGE | 1 | UPPER(D2919 & "_" & MID(I2919, SEARCH("0x", I2919) + 2, LEN(I2919))) | "0x"&DEC2HEX(HEX2DEC(AI2918)+1) | GLOBAL |  | AB2919 | GLOBAL | INT32 | WRITE | ON_CHANGE | 0x0 | 0x1 |  | AH2919 | "VendorVehicleArea::"&AJ2919 | AI2919 | VLOOKUP(AJ2919,'Config'!E$2:'Config'!F$44,2,FALSE) | VENDOR | AM2919 | AN2919 | [9 empty] | 1.5.1 20260309132520
A2919+1 | V1.0.0 |  | ICC_RISD_Pixel207_OnOff | 对应像素点的亮灭 | 0x0:Pixel On 0x1:Pixel Off | 1 | 0 | 0x554 | IF(AO2920="READ","MCU->SOC",IF(AO2920="WRITE","SOC->MCU",IF(AO2920="READ_WRITE","TWO-WAY",""))) | OS_ALL |  |  | 3帧有效+3帧not Active | [13 empty] | 0x0 |  |  |  | ON_CHANGE | 1 | UPPER(D2920 & "_" & MID(I2920, SEARCH("0x", I2920) + 2, LEN(I2920))) | "0x"&DEC2HEX(HEX2DEC(AI2919)+1) | GLOBAL |  | AB2920 | GLOBAL | INT32 | WRITE | ON_CHANGE | 0x0 | 0x1 |  | AH2920 | "VendorVehicleArea::"&AJ2920 | AI2920 | VLOOKUP(AJ2920,'Config'!E$2:'Config'!F$44,2,FALSE) | VENDOR | AM2920 | AN2920 | [9 empty] | 1.5.1 20260309132520
A2920+1 | V1.0.0 |  | ICC_RISD_Pixel208_OnOff | 对应像素点的亮灭 | 0x0:Pixel On 0x1:Pixel Off | 1 | 0 | 0x554 | IF(AO2921="READ","MCU->SOC",IF(AO2921="WRITE","SOC->MCU",IF(AO2921="READ_WRITE","TWO-WAY",""))) | OS_ALL |  |  | 3帧有效+3帧not Active | [13 empty] | 0x0 |  |  |  | ON_CHANGE | 1 | UPPER(D2921 & "_" & MID(I2921, SEARCH("0x", I2921) + 2, LEN(I2921))) | "0x"&DEC2HEX(HEX2DEC(AI2920)+1) | GLOBAL |  | AB2921 | GLOBAL | INT32 | WRITE | ON_CHANGE | 0x0 | 0x1 |  | AH2921 | "VendorVehicleArea::"&AJ2921 | AI2921 | VLOOKUP(AJ2921,'Config'!E$2:'Config'!F$44,2,FALSE) | VENDOR | AM2921 | AN2921 | [9 empty] | 1.5.1 20260309132520
A2921+1 | V1.0.0 |  | ICC_RISD_Pixel209_OnOff | 对应像素点的亮灭 | 0x0:Pixel On 0x1:Pixel Off | 1 | 0 | 0x554 | IF(AO2922="READ","MCU->SOC",IF(AO2922="WRITE","SOC->MCU",IF(AO2922="READ_WRITE","TWO-WAY",""))) | OS_ALL |  |  | 3帧有效+3帧not Active | [13 empty] | 0x0 |  |  |  | ON_CHANGE | 1 | UPPER(D2922 & "_" & MID(I2922, SEARCH("0x", I2922) + 2, LEN(I2922))) | "0x"&DEC2HEX(HEX2DEC(AI2921)+1) | GLOBAL |  | AB2922 | GLOBAL | INT32 | WRITE | ON_CHANGE | 0x0 | 0x1 |  | AH2922 | "VendorVehicleArea::"&AJ2922 | AI2922 | VLOOKUP(AJ2922,'Config'!E$2:'Config'!F$44,2,FALSE) | VENDOR | AM2922 | AN2922 | [9 empty] | 1.5.1 20260309132520
A2922+1 | V1.0.0 |  | ICC_RISD_Pixel210_OnOff | 对应像素点的亮灭 | 0x0:Pixel On 0x1:Pixel Off | 1 | 0 | 0x554 | IF(AO2923="READ","MCU->SOC",IF(AO2923="WRITE","SOC->MCU",IF(AO2923="READ_WRITE","TWO-WAY",""))) | OS_ALL |  |  | 3帧有效+3帧not Active | [13 empty] | 0x0 |  |  |  | ON_CHANGE | 1 | UPPER(D2923 & "_" & MID(I2923, SEARCH("0x", I2923) + 2, LEN(I2923))) | "0x"&DEC2HEX(HEX2DEC(AI2922)+1) | GLOBAL |  | AB2923 | GLOBAL | INT32 | WRITE | ON_CHANGE | 0x0 | 0x1 |  | AH2923 | "VendorVehicleArea::"&AJ2923 | AI2923 | VLOOKUP(AJ2923,'Config'!E$2:'Config'!F$44,2,FALSE) | VENDOR | AM2923 | AN2923 | [9 empty] | 1.5.1 20260309132520
A2923+1 | V1.0.0 |  | ICC_RISD_Pixel211_OnOff | 对应像素点的亮灭 | 0x0:Pixel On 0x1:Pixel Off | 1 | 0 | 0x554 | IF(AO2924="READ","MCU->SOC",IF(AO2924="WRITE","SOC->MCU",IF(AO2924="READ_WRITE","TWO-WAY",""))) | OS_ALL |  |  | 3帧有效+3帧not Active | [13 empty] | 0x0 |  |  |  | ON_CHANGE | 1 | UPPER(D2924 & "_" & MID(I2924, SEARCH("0x", I2924) + 2, LEN(I2924))) | "0x"&DEC2HEX(HEX2DEC(AI2923)+1) | GLOBAL |  | AB2924 | GLOBAL | INT32 | WRITE | ON_CHANGE | 0x0 | 0x1 |  | AH2924 | "VendorVehicleArea::"&AJ2924 | AI2924 | VLOOKUP(AJ2924,'Config'!E$2:'Config'!F$44,2,FALSE) | VENDOR | AM2924 | AN2924 | [9 empty] | 1.5.1 20260309132520
A2924+1 | V1.0.0 |  | ICC_RISD_Pixel212_OnOff | 对应像素点的亮灭 | 0x0:Pixel On 0x1:Pixel Off | 1 | 0 | 0x554 | IF(AO2925="READ","MCU->SOC",IF(AO2925="WRITE","SOC->MCU",IF(AO2925="READ_WRITE","TWO-WAY",""))) | OS_ALL |  |  | 3帧有效+3帧not Active | [13 empty] | 0x0 |  |  |  | ON_CHANGE | 1 | UPPER(D2925 & "_" & MID(I2925, SEARCH("0x", I2925) + 2, LEN(I2925))) | "0x"&DEC2HEX(HEX2DEC(AI2924)+1) | GLOBAL |  | AB2925 | GLOBAL | INT32 | WRITE | ON_CHANGE | 0x0 | 0x1 |  | AH2925 | "VendorVehicleArea::"&AJ2925 | AI2925 | VLOOKUP(AJ2925,'Config'!E$2:'Config'!F$44,2,FALSE) | VENDOR | AM2925 | AN2925 | [9 empty] | 1.5.1 20260309132520
A2925+1 | V1.0.0 |  | ICC_RISD_Pixel213_OnOff | 对应像素点的亮灭 | 0x0:Pixel On 0x1:Pixel Off | 1 | 0 | 0x554 | IF(AO2926="READ","MCU->SOC",IF(AO2926="WRITE","SOC->MCU",IF(AO2926="READ_WRITE","TWO-WAY",""))) | OS_ALL |  |  | 3帧有效+3帧not Active | [13 empty] | 0x0 |  |  |  | ON_CHANGE | 1 | UPPER(D2926 & "_" & MID(I2926, SEARCH("0x", I2926) + 2, LEN(I2926))) | "0x"&DEC2HEX(HEX2DEC(AI2925)+1) | GLOBAL |  | AB2926 | GLOBAL | INT32 | WRITE | ON_CHANGE | 0x0 | 0x1 |  | AH2926 | "VendorVehicleArea::"&AJ2926 | AI2926 | VLOOKUP(AJ2926,'Config'!E$2:'Config'!F$44,2,FALSE) | VENDOR | AM2926 | AN2926 | [9 empty] | 1.5.1 20260309132520
A2926+1 | V1.0.0 |  | ICC_RISD_Pixel214_OnOff | 对应像素点的亮灭 | 0x0:Pixel On 0x1:Pixel Off | 1 | 0 | 0x554 | IF(AO2927="READ","MCU->SOC",IF(AO2927="WRITE","SOC->MCU",IF(AO2927="READ_WRITE","TWO-WAY",""))) | OS_ALL |  |  | 3帧有效+3帧not Active | [13 empty] | 0x0 |  |  |  | ON_CHANGE | 1 | UPPER(D2927 & "_" & MID(I2927, SEARCH("0x", I2927) + 2, LEN(I2927))) | "0x"&DEC2HEX(HEX2DEC(AI2926)+1) | GLOBAL |  | AB2927 | GLOBAL | INT32 | WRITE | ON_CHANGE | 0x0 | 0x1 |  | AH2927 | "VendorVehicleArea::"&AJ2927 | AI2927 | VLOOKUP(AJ2927,'Config'!E$2:'Config'!F$44,2,FALSE) | VENDOR | AM2927 | AN2927 | [9 empty] | 1.5.1 20260309132520
A2927+1 | V1.0.0 |  | ICC_RISD_Pixel215_OnOff | 对应像素点的亮灭 | 0x0:Pixel On 0x1:Pixel Off | 1 | 0 | 0x554 | IF(AO2928="READ","MCU->SOC",IF(AO2928="WRITE","SOC->MCU",IF(AO2928="READ_WRITE","TWO-WAY",""))) | OS_ALL |  |  | 3帧有效+3帧not Active | [13 empty] | 0x0 |  |  |  | ON_CHANGE | 1 | UPPER(D2928 & "_" & MID(I2928, SEARCH("0x", I2928) + 2, LEN(I2928))) | "0x"&DEC2HEX(HEX2DEC(AI2927)+1) | GLOBAL |  | AB2928 | GLOBAL | INT32 | WRITE | ON_CHANGE | 0x0 | 0x1 |  | AH2928 | "VendorVehicleArea::"&AJ2928 | AI2928 | VLOOKUP(AJ2928,'Config'!E$2:'Config'!F$44,2,FALSE) | VENDOR | AM2928 | AN2928 | [9 empty] | 1.5.1 20260309132520
A2928+1 | V1.0.0 |  | ICC_RISD_Pixel216_OnOff | 对应像素点的亮灭 | 0x0:Pixel On 0x1:Pixel Off | 1 | 0 | 0x554 | IF(AO2929="READ","MCU->SOC",IF(AO2929="WRITE","SOC->MCU",IF(AO2929="READ_WRITE","TWO-WAY",""))) | OS_ALL |  |  | 3帧有效+3帧not Active | [13 empty] | 0x0 |  |  |  | ON_CHANGE | 1 | UPPER(D2929 & "_" & MID(I2929, SEARCH("0x", I2929) + 2, LEN(I2929))) | "0x"&DEC2HEX(HEX2DEC(AI2928)+1) | GLOBAL |  | AB2929 | GLOBAL | INT32 | WRITE | ON_CHANGE | 0x0 | 0x1 |  | AH2929 | "VendorVehicleArea::"&AJ2929 | AI2929 | VLOOKUP(AJ2929,'Config'!E$2:'Config'!F$44,2,FALSE) | VENDOR | AM2929 | AN2929 | [9 empty] | 1.5.1 20260309132520
A2929+1 | V1.0.0 |  | ICC_RISD_Pixel217_OnOff | 对应像素点的亮灭 | 0x0:Pixel On 0x1:Pixel Off | 1 | 0 | 0x554 | IF(AO2930="READ","MCU->SOC",IF(AO2930="WRITE","SOC->MCU",IF(AO2930="READ_WRITE","TWO-WAY",""))) | OS_ALL |  |  | 3帧有效+3帧not Active | [13 empty] | 0x0 |  |  |  | ON_CHANGE | 1 | UPPER(D2930 & "_" & MID(I2930, SEARCH("0x", I2930) + 2, LEN(I2930))) | "0x"&DEC2HEX(HEX2DEC(AI2929)+1) | GLOBAL |  | AB2930 | GLOBAL | INT32 | WRITE | ON_CHANGE | 0x0 | 0x1 |  | AH2930 | "VendorVehicleArea::"&AJ2930 | AI2930 | VLOOKUP(AJ2930,'Config'!E$2:'Config'!F$44,2,FALSE) | VENDOR | AM2930 | AN2930 | [9 empty] | 1.5.1 20260309132520
A2930+1 | V1.0.0 |  | ICC_RISD_Pixel218_OnOff | 对应像素点的亮灭 | 0x0:Pixel On 0x1:Pixel Off | 1 | 0 | 0x554 | IF(AO2931="READ","MCU->SOC",IF(AO2931="WRITE","SOC->MCU",IF(AO2931="READ_WRITE","TWO-WAY",""))) | OS_ALL |  |  | 3帧有效+3帧not Active | [13 empty] | 0x0 |  |  |  | ON_CHANGE | 1 | UPPER(D2931 & "_" & MID(I2931, SEARCH("0x", I2931) + 2, LEN(I2931))) | "0x"&DEC2HEX(HEX2DEC(AI2930)+1) | GLOBAL |  | AB2931 | GLOBAL | INT32 | WRITE | ON_CHANGE | 0x0 | 0x1 |  | AH2931 | "VendorVehicleArea::"&AJ2931 | AI2931 | VLOOKUP(AJ2931,'Config'!E$2:'Config'!F$44,2,FALSE) | VENDOR | AM2931 | AN2931 | [9 empty] | 1.5.1 20260309132520
A2931+1 | V1.0.0 |  | ICC_RISD_Pixel219_OnOff | 对应像素点的亮灭 | 0x0:Pixel On 0x1:Pixel Off | 1 | 0 | 0x554 | IF(AO2932="READ","MCU->SOC",IF(AO2932="WRITE","SOC->MCU",IF(AO2932="READ_WRITE","TWO-WAY",""))) | OS_ALL |  |  | 3帧有效+3帧not Active | [13 empty] | 0x0 |  |  |  | ON_CHANGE | 1 | UPPER(D2932 & "_" & MID(I2932, SEARCH("0x", I2932) + 2, LEN(I2932))) | "0x"&DEC2HEX(HEX2DEC(AI2931)+1) | GLOBAL |  | AB2932 | GLOBAL | INT32 | WRITE | ON_CHANGE | 0x0 | 0x1 |  | AH2932 | "VendorVehicleArea::"&AJ2932 | AI2932 | VLOOKUP(AJ2932,'Config'!E$2:'Config'!F$44,2,FALSE) | VENDOR | AM2932 | AN2932 | [9 empty] | 1.5.1 20260309132520
A2932+1 | V1.0.0 |  | ICC_RISD_Pixel220_OnOff | 对应像素点的亮灭 | 0x0:Pixel On 0x1:Pixel Off | 1 | 0 | 0x554 | IF(AO2933="READ","MCU->SOC",IF(AO2933="WRITE","SOC->MCU",IF(AO2933="READ_WRITE","TWO-WAY",""))) | OS_ALL |  |  | 3帧有效+3帧not Active | [13 empty] | 0x0 |  |  |  | ON_CHANGE | 1 | UPPER(D2933 & "_" & MID(I2933, SEARCH("0x", I2933) + 2, LEN(I2933))) | "0x"&DEC2HEX(HEX2DEC(AI2932)+1) | GLOBAL |  | AB2933 | GLOBAL | INT32 | WRITE | ON_CHANGE | 0x0 | 0x1 |  | AH2933 | "VendorVehicleArea::"&AJ2933 | AI2933 | VLOOKUP(AJ2933,'Config'!E$2:'Config'!F$44,2,FALSE) | VENDOR | AM2933 | AN2933 | [9 empty] | 1.5.1 20260309132520
A2933+1 | V1.0.0 |  | ICC_RISD_Pixel221_OnOff | 对应像素点的亮灭 | 0x0:Pixel On 0x1:Pixel Off | 1 | 0 | 0x554 | IF(AO2934="READ","MCU->SOC",IF(AO2934="WRITE","SOC->MCU",IF(AO2934="READ_WRITE","TWO-WAY",""))) | OS_ALL |  |  | 3帧有效+3帧not Active | [13 empty] | 0x0 |  |  |  | ON_CHANGE | 1 | UPPER(D2934 & "_" & MID(I2934, SEARCH("0x", I2934) + 2, LEN(I2934))) | "0x"&DEC2HEX(HEX2DEC(AI2933)+1) | GLOBAL |  | AB2934 | GLOBAL | INT32 | WRITE | ON_CHANGE | 0x0 | 0x1 |  | AH2934 | "VendorVehicleArea::"&AJ2934 | AI2934 | VLOOKUP(AJ2934,'Config'!E$2:'Config'!F$44,2,FALSE) | VENDOR | AM2934 | AN2934 | [9 empty] | 1.5.1 20260309132520
A2934+1 | V1.0.0 |  | ICC_RISD_Pixel222_OnOff | 对应像素点的亮灭 | 0x0:Pixel On 0x1:Pixel Off | 1 | 0 | 0x554 | IF(AO2935="READ","MCU->SOC",IF(AO2935="WRITE","SOC->MCU",IF(AO2935="READ_WRITE","TWO-WAY",""))) | OS_ALL |  |  | 3帧有效+3帧not Active | [13 empty] | 0x0 |  |  |  | ON_CHANGE | 1 | UPPER(D2935 & "_" & MID(I2935, SEARCH("0x", I2935) + 2, LEN(I2935))) | "0x"&DEC2HEX(HEX2DEC(AI2934)+1) | GLOBAL |  | AB2935 | GLOBAL | INT32 | WRITE | ON_CHANGE | 0x0 | 0x1 |  | AH2935 | "VendorVehicleArea::"&AJ2935 | AI2935 | VLOOKUP(AJ2935,'Config'!E$2:'Config'!F$44,2,FALSE) | VENDOR | AM2935 | AN2935 | [9 empty] | 1.5.1 20260309132520
A2935+1 | V1.0.0 |  | ICC_RISD_Pixel223_OnOff | 对应像素点的亮灭 | 0x0:Pixel On 0x1:Pixel Off | 1 | 0 | 0x554 | IF(AO2936="READ","MCU->SOC",IF(AO2936="WRITE","SOC->MCU",IF(AO2936="READ_WRITE","TWO-WAY",""))) | OS_ALL |  |  | 3帧有效+3帧not Active | [13 empty] | 0x0 |  |  |  | ON_CHANGE | 1 | UPPER(D2936 & "_" & MID(I2936, SEARCH("0x", I2936) + 2, LEN(I2936))) | "0x"&DEC2HEX(HEX2DEC(AI2935)+1) | GLOBAL |  | AB2936 | GLOBAL | INT32 | WRITE | ON_CHANGE | 0x0 | 0x1 |  | AH2936 | "VendorVehicleArea::"&AJ2936 | AI2936 | VLOOKUP(AJ2936,'Config'!E$2:'Config'!F$44,2,FALSE) | VENDOR | AM2936 | AN2936 | [9 empty] | 1.5.1 20260309132520
A2936+1 | V1.0.0 |  | ICC_RISD_Pixel224_OnOff | 对应像素点的亮灭 | 0x0:Pixel On 0x1:Pixel Off | 1 | 0 | 0x554 | IF(AO2937="READ","MCU->SOC",IF(AO2937="WRITE","SOC->MCU",IF(AO2937="READ_WRITE","TWO-WAY",""))) | OS_ALL |  |  | 3帧有效+3帧not Active | [13 empty] | 0x0 |  |  |  | ON_CHANGE | 1 | UPPER(D2937 & "_" & MID(I2937, SEARCH("0x", I2937) + 2, LEN(I2937))) | "0x"&DEC2HEX(HEX2DEC(AI2936)+1) | GLOBAL |  | AB2937 | GLOBAL | INT32 | WRITE | ON_CHANGE | 0x0 | 0x1 |  | AH2937 | "VendorVehicleArea::"&AJ2937 | AI2937 | VLOOKUP(AJ2937,'Config'!E$2:'Config'!F$44,2,FALSE) | VENDOR | AM2937 | AN2937 | [9 empty] | 1.5.1 20260309132520
A2937+1 | V1.0.0 |  | ICC_RISD_Pixel225_OnOff | 对应像素点的亮灭 | 0x0:Pixel On 0x1:Pixel Off | 1 | 0 | 0x554 | IF(AO2938="READ","MCU->SOC",IF(AO2938="WRITE","SOC->MCU",IF(AO2938="READ_WRITE","TWO-WAY",""))) | OS_ALL |  |  | 3帧有效+3帧not Active | [13 empty] | 0x0 |  |  |  | ON_CHANGE | 1 | UPPER(D2938 & "_" & MID(I2938, SEARCH("0x", I2938) + 2, LEN(I2938))) | "0x"&DEC2HEX(HEX2DEC(AI2937)+1) | GLOBAL |  | AB2938 | GLOBAL | INT32 | WRITE | ON_CHANGE | 0x0 | 0x1 |  | AH2938 | "VendorVehicleArea::"&AJ2938 | AI2938 | VLOOKUP(AJ2938,'Config'!E$2:'Config'!F$44,2,FALSE) | VENDOR | AM2938 | AN2938 | [9 empty] | 1.5.1 20260309132520
A2938+1 | V1.0.0 |  | ICC_RISD_Pixel226_OnOff | 对应像素点的亮灭 | 0x0:Pixel On 0x1:Pixel Off | 1 | 0 | 0x554 | IF(AO2939="READ","MCU->SOC",IF(AO2939="WRITE","SOC->MCU",IF(AO2939="READ_WRITE","TWO-WAY",""))) | OS_ALL |  |  | 3帧有效+3帧not Active | [13 empty] | 0x0 |  |  |  | ON_CHANGE | 1 | UPPER(D2939 & "_" & MID(I2939, SEARCH("0x", I2939) + 2, LEN(I2939))) | "0x"&DEC2HEX(HEX2DEC(AI2938)+1) | GLOBAL |  | AB2939 | GLOBAL | INT32 | WRITE | ON_CHANGE | 0x0 | 0x1 |  | AH2939 | "VendorVehicleArea::"&AJ2939 | AI2939 | VLOOKUP(AJ2939,'Config'!E$2:'Config'!F$44,2,FALSE) | VENDOR | AM2939 | AN2939 | [9 empty] | 1.5.1 20260309132520
A2939+1 | V1.0.0 |  | ICC_RISD_Pixel227_OnOff | 对应像素点的亮灭 | 0x0:Pixel On 0x1:Pixel Off | 1 | 0 | 0x554 | IF(AO2940="READ","MCU->SOC",IF(AO2940="WRITE","SOC->MCU",IF(AO2940="READ_WRITE","TWO-WAY",""))) | OS_ALL |  |  | 3帧有效+3帧not Active | [13 empty] | 0x0 |  |  |  | ON_CHANGE | 1 | UPPER(D2940 & "_" & MID(I2940, SEARCH("0x", I2940) + 2, LEN(I2940))) | "0x"&DEC2HEX(HEX2DEC(AI2939)+1) | GLOBAL |  | AB2940 | GLOBAL | INT32 | WRITE | ON_CHANGE | 0x0 | 0x1 |  | AH2940 | "VendorVehicleArea::"&AJ2940 | AI2940 | VLOOKUP(AJ2940,'Config'!E$2:'Config'!F$44,2,FALSE) | VENDOR | AM2940 | AN2940 | [9 empty] | 1.5.1 20260309132520
A2940+1 | V1.0.0 |  | ICC_RISD_Pixel228_OnOff | 对应像素点的亮灭 | 0x0:Pixel On 0x1:Pixel Off | 1 | 0 | 0x554 | IF(AO2941="READ","MCU->SOC",IF(AO2941="WRITE","SOC->MCU",IF(AO2941="READ_WRITE","TWO-WAY",""))) | OS_ALL |  |  | 3帧有效+3帧not Active | [13 empty] | 0x0 |  |  |  | ON_CHANGE | 1 | UPPER(D2941 & "_" & MID(I2941, SEARCH("0x", I2941) + 2, LEN(I2941))) | "0x"&DEC2HEX(HEX2DEC(AI2940)+1) | GLOBAL |  | AB2941 | GLOBAL | INT32 | WRITE | ON_CHANGE | 0x0 | 0x1 |  | AH2941 | "VendorVehicleArea::"&AJ2941 | AI2941 | VLOOKUP(AJ2941,'Config'!E$2:'Config'!F$44,2,FALSE) | VENDOR | AM2941 | AN2941 | [9 empty] | 1.5.1 20260309132520
A2941+1 | V1.0.0 |  | ICC_RISD_Pixel229_OnOff | 对应像素点的亮灭 | 0x0:Pixel On 0x1:Pixel Off | 1 | 0 | 0x554 | IF(AO2942="READ","MCU->SOC",IF(AO2942="WRITE","SOC->MCU",IF(AO2942="READ_WRITE","TWO-WAY",""))) | OS_ALL |  |  | 3帧有效+3帧not Active | [13 empty] | 0x0 |  |  |  | ON_CHANGE | 1 | UPPER(D2942 & "_" & MID(I2942, SEARCH("0x", I2942) + 2, LEN(I2942))) | "0x"&DEC2HEX(HEX2DEC(AI2941)+1) | GLOBAL |  | AB2942 | GLOBAL | INT32 | WRITE | ON_CHANGE | 0x0 | 0x1 |  | AH2942 | "VendorVehicleArea::"&AJ2942 | AI2942 | VLOOKUP(AJ2942,'Config'!E$2:'Config'!F$44,2,FALSE) | VENDOR | AM2942 | AN2942 | [9 empty] | 1.5.1 20260309132520
A2942+1 | V1.0.0 |  | ICC_RISD_Pixel230_OnOff | 对应像素点的亮灭 | 0x0:Pixel On 0x1:Pixel Off | 1 | 0 | 0x554 | IF(AO2943="READ","MCU->SOC",IF(AO2943="WRITE","SOC->MCU",IF(AO2943="READ_WRITE","TWO-WAY",""))) | OS_ALL |  |  | 3帧有效+3帧not Active | [13 empty] | 0x0 |  |  |  | ON_CHANGE | 1 | UPPER(D2943 & "_" & MID(I2943, SEARCH("0x", I2943) + 2, LEN(I2943))) | "0x"&DEC2HEX(HEX2DEC(AI2942)+1) | GLOBAL |  | AB2943 | GLOBAL | INT32 | WRITE | ON_CHANGE | 0x0 | 0x1 |  | AH2943 | "VendorVehicleArea::"&AJ2943 | AI2943 | VLOOKUP(AJ2943,'Config'!E$2:'Config'!F$44,2,FALSE) | VENDOR | AM2943 | AN2943 | [9 empty] | 1.5.1 20260309132520
A2943+1 | V1.0.0 |  | ICC_RISD_Pixel231_OnOff | 对应像素点的亮灭 | 0x0:Pixel On 0x1:Pixel Off | 1 | 0 | 0x554 | IF(AO2944="READ","MCU->SOC",IF(AO2944="WRITE","SOC->MCU",IF(AO2944="READ_WRITE","TWO-WAY",""))) | OS_ALL |  |  | 3帧有效+3帧not Active | [13 empty] | 0x0 |  |  |  | ON_CHANGE | 1 | UPPER(D2944 & "_" & MID(I2944, SEARCH("0x", I2944) + 2, LEN(I2944))) | "0x"&DEC2HEX(HEX2DEC(AI2943)+1) | GLOBAL |  | AB2944 | GLOBAL | INT32 | WRITE | ON_CHANGE | 0x0 | 0x1 |  | AH2944 | "VendorVehicleArea::"&AJ2944 | AI2944 | VLOOKUP(AJ2944,'Config'!E$2:'Config'!F$44,2,FALSE) | VENDOR | AM2944 | AN2944 | [9 empty] | 1.5.1 20260309132520
A2944+1 | V1.0.0 |  | ICC_RISD_Pixel232_OnOff | 对应像素点的亮灭 | 0x0:Pixel On 0x1:Pixel Off | 1 | 0 | 0x554 | IF(AO2945="READ","MCU->SOC",IF(AO2945="WRITE","SOC->MCU",IF(AO2945="READ_WRITE","TWO-WAY",""))) | OS_ALL |  |  | 3帧有效+3帧not Active | [13 empty] | 0x0 |  |  |  | ON_CHANGE | 1 | UPPER(D2945 & "_" & MID(I2945, SEARCH("0x", I2945) + 2, LEN(I2945))) | "0x"&DEC2HEX(HEX2DEC(AI2944)+1) | GLOBAL |  | AB2945 | GLOBAL | INT32 | WRITE | ON_CHANGE | 0x0 | 0x1 |  | AH2945 | "VendorVehicleArea::"&AJ2945 | AI2945 | VLOOKUP(AJ2945,'Config'!E$2:'Config'!F$44,2,FALSE) | VENDOR | AM2945 | AN2945 | [9 empty] | 1.5.1 20260309132520
A2945+1 | V1.0.0 |  | ICC_RISD_Pixel233_OnOff | 对应像素点的亮灭 | 0x0:Pixel On 0x1:Pixel Off | 1 | 0 | 0x554 | IF(AO2946="READ","MCU->SOC",IF(AO2946="WRITE","SOC->MCU",IF(AO2946="READ_WRITE","TWO-WAY",""))) | OS_ALL |  |  | 3帧有效+3帧not Active | [13 empty] | 0x0 |  |  |  | ON_CHANGE | 1 | UPPER(D2946 & "_" & MID(I2946, SEARCH("0x", I2946) + 2, LEN(I2946))) | "0x"&DEC2HEX(HEX2DEC(AI2945)+1) | GLOBAL |  | AB2946 | GLOBAL | INT32 | WRITE | ON_CHANGE | 0x0 | 0x1 |  | AH2946 | "VendorVehicleArea::"&AJ2946 | AI2946 | VLOOKUP(AJ2946,'Config'!E$2:'Config'!F$44,2,FALSE) | VENDOR | AM2946 | AN2946 | [9 empty] | 1.5.1 20260309132520
A2946+1 | V1.0.0 |  | ICC_RISD_Pixel234_OnOff | 对应像素点的亮灭 | 0x0:Pixel On 0x1:Pixel Off | 1 | 0 | 0x554 | IF(AO2947="READ","MCU->SOC",IF(AO2947="WRITE","SOC->MCU",IF(AO2947="READ_WRITE","TWO-WAY",""))) | OS_ALL |  |  | 3帧有效+3帧not Active | [13 empty] | 0x0 |  |  |  | ON_CHANGE | 1 | UPPER(D2947 & "_" & MID(I2947, SEARCH("0x", I2947) + 2, LEN(I2947))) | "0x"&DEC2HEX(HEX2DEC(AI2946)+1) | GLOBAL |  | AB2947 | GLOBAL | INT32 | WRITE | ON_CHANGE | 0x0 | 0x1 |  | AH2947 | "VendorVehicleArea::"&AJ2947 | AI2947 | VLOOKUP(AJ2947,'Config'!E$2:'Config'!F$44,2,FALSE) | VENDOR | AM2947 | AN2947 | [9 empty] | 1.5.1 20260309132520
A2947+1 | V1.0.0 |  | ICC_RISD_Pixel235_OnOff | 对应像素点的亮灭 | 0x0:Pixel On 0x1:Pixel Off | 1 | 0 | 0x554 | IF(AO2948="READ","MCU->SOC",IF(AO2948="WRITE","SOC->MCU",IF(AO2948="READ_WRITE","TWO-WAY",""))) | OS_ALL |  |  | 3帧有效+3帧not Active | [13 empty] | 0x0 |  |  |  | ON_CHANGE | 1 | UPPER(D2948 & "_" & MID(I2948, SEARCH("0x", I2948) + 2, LEN(I2948))) | "0x"&DEC2HEX(HEX2DEC(AI2947)+1) | GLOBAL |  | AB2948 | GLOBAL | INT32 | WRITE | ON_CHANGE | 0x0 | 0x1 |  | AH2948 | "VendorVehicleArea::"&AJ2948 | AI2948 | VLOOKUP(AJ2948,'Config'!E$2:'Config'!F$44,2,FALSE) | VENDOR | AM2948 | AN2948 | [9 empty] | 1.5.1 20260309132520
A2948+1 | V1.0.0 |  | ICC_RISD_Pixel236_OnOff | 对应像素点的亮灭 | 0x0:Pixel On 0x1:Pixel Off | 1 | 0 | 0x554 | IF(AO2949="READ","MCU->SOC",IF(AO2949="WRITE","SOC->MCU",IF(AO2949="READ_WRITE","TWO-WAY",""))) | OS_ALL |  |  | 3帧有效+3帧not Active | [13 empty] | 0x0 |  |  |  | ON_CHANGE | 1 | UPPER(D2949 & "_" & MID(I2949, SEARCH("0x", I2949) + 2, LEN(I2949))) | "0x"&DEC2HEX(HEX2DEC(AI2948)+1) | GLOBAL |  | AB2949 | GLOBAL | INT32 | WRITE | ON_CHANGE | 0x0 | 0x1 |  | AH2949 | "VendorVehicleArea::"&AJ2949 | AI2949 | VLOOKUP(AJ2949,'Config'!E$2:'Config'!F$44,2,FALSE) | VENDOR | AM2949 | AN2949 | [9 empty] | 1.5.1 20260309132520
A2949+1 | V1.0.0 |  | ICC_RISD_Pixel237_OnOff | 对应像素点的亮灭 | 0x0:Pixel On 0x1:Pixel Off | 1 | 0 | 0x554 | IF(AO2950="READ","MCU->SOC",IF(AO2950="WRITE","SOC->MCU",IF(AO2950="READ_WRITE","TWO-WAY",""))) | OS_ALL |  |  | 3帧有效+3帧not Active | [13 empty] | 0x0 |  |  |  | ON_CHANGE | 1 | UPPER(D2950 & "_" & MID(I2950, SEARCH("0x", I2950) + 2, LEN(I2950))) | "0x"&DEC2HEX(HEX2DEC(AI2949)+1) | GLOBAL |  | AB2950 | GLOBAL | INT32 | WRITE | ON_CHANGE | 0x0 | 0x1 |  | AH2950 | "VendorVehicleArea::"&AJ2950 | AI2950 | VLOOKUP(AJ2950,'Config'!E$2:'Config'!F$44,2,FALSE) | VENDOR | AM2950 | AN2950 | [9 empty] | 1.5.1 20260309132520
A2950+1 | V1.0.0 |  | ICC_RISD_Pixel238_OnOff | 对应像素点的亮灭 | 0x0:Pixel On 0x1:Pixel Off | 1 | 0 | 0x554 | IF(AO2951="READ","MCU->SOC",IF(AO2951="WRITE","SOC->MCU",IF(AO2951="READ_WRITE","TWO-WAY",""))) | OS_ALL |  |  | 3帧有效+3帧not Active | [13 empty] | 0x0 |  |  |  | ON_CHANGE | 1 | UPPER(D2951 & "_" & MID(I2951, SEARCH("0x", I2951) + 2, LEN(I2951))) | "0x"&DEC2HEX(HEX2DEC(AI2950)+1) | GLOBAL |  | AB2951 | GLOBAL | INT32 | WRITE | ON_CHANGE | 0x0 | 0x1 |  | AH2951 | "VendorVehicleArea::"&AJ2951 | AI2951 | VLOOKUP(AJ2951,'Config'!E$2:'Config'!F$44,2,FALSE) | VENDOR | AM2951 | AN2951 | [9 empty] | 1.5.1 20260309132520
A2951+1 | V1.0.0 |  | ICC_RISD_Pixel239_OnOff | 对应像素点的亮灭 | 0x0:Pixel On 0x1:Pixel Off | 1 | 0 | 0x554 | IF(AO2952="READ","MCU->SOC",IF(AO2952="WRITE","SOC->MCU",IF(AO2952="READ_WRITE","TWO-WAY",""))) | OS_ALL |  |  | 3帧有效+3帧not Active | [13 empty] | 0x0 |  |  |  | ON_CHANGE | 1 | UPPER(D2952 & "_" & MID(I2952, SEARCH("0x", I2952) + 2, LEN(I2952))) | "0x"&DEC2HEX(HEX2DEC(AI2951)+1) | GLOBAL |  | AB2952 | GLOBAL | INT32 | WRITE | ON_CHANGE | 0x0 | 0x1 |  | AH2952 | "VendorVehicleArea::"&AJ2952 | AI2952 | VLOOKUP(AJ2952,'Config'!E$2:'Config'!F$44,2,FALSE) | VENDOR | AM2952 | AN2952 | [9 empty] | 1.5.1 20260309132520
A2952+1 | V1.0.0 |  | ICC_RISD_Pixel240_OnOff | 对应像素点的亮灭 | 0x0:Pixel On 0x1:Pixel Off | 1 | 0 | 0x554 | IF(AO2953="READ","MCU->SOC",IF(AO2953="WRITE","SOC->MCU",IF(AO2953="READ_WRITE","TWO-WAY",""))) | OS_ALL |  |  | 3帧有效+3帧not Active | [13 empty] | 0x0 |  |  |  | ON_CHANGE | 1 | UPPER(D2953 & "_" & MID(I2953, SEARCH("0x", I2953) + 2, LEN(I2953))) | "0x"&DEC2HEX(HEX2DEC(AI2952)+1) | GLOBAL |  | AB2953 | GLOBAL | INT32 | WRITE | ON_CHANGE | 0x0 | 0x1 |  | AH2953 | "VendorVehicleArea::"&AJ2953 | AI2953 | VLOOKUP(AJ2953,'Config'!E$2:'Config'!F$44,2,FALSE) | VENDOR | AM2953 | AN2953 | [9 empty] | 1.5.1 20260309132520
A2953+1 | V1.0.0 |  | ICC_RISD_Pixel241_OnOff | 对应像素点的亮灭 | 0x0:Pixel On 0x1:Pixel Off | 1 | 0 | 0x554 | IF(AO2954="READ","MCU->SOC",IF(AO2954="WRITE","SOC->MCU",IF(AO2954="READ_WRITE","TWO-WAY",""))) | OS_ALL |  |  | 3帧有效+3帧not Active | [13 empty] | 0x0 |  |  |  | ON_CHANGE | 1 | UPPER(D2954 & "_" & MID(I2954, SEARCH("0x", I2954) + 2, LEN(I2954))) | "0x"&DEC2HEX(HEX2DEC(AI2953)+1) | GLOBAL |  | AB2954 | GLOBAL | INT32 | WRITE | ON_CHANGE | 0x0 | 0x1 |  | AH2954 | "VendorVehicleArea::"&AJ2954 | AI2954 | VLOOKUP(AJ2954,'Config'!E$2:'Config'!F$44,2,FALSE) | VENDOR | AM2954 | AN2954 | [9 empty] | 1.5.1 20260309132520
A2954+1 | V1.0.0 |  | ICC_RISD_Pixel242_OnOff | 对应像素点的亮灭 | 0x0:Pixel On 0x1:Pixel Off | 1 | 0 | 0x554 | IF(AO2955="READ","MCU->SOC",IF(AO2955="WRITE","SOC->MCU",IF(AO2955="READ_WRITE","TWO-WAY",""))) | OS_ALL |  |  | 3帧有效+3帧not Active | [13 empty] | 0x0 |  |  |  | ON_CHANGE | 1 | UPPER(D2955 & "_" & MID(I2955, SEARCH("0x", I2955) + 2, LEN(I2955))) | "0x"&DEC2HEX(HEX2DEC(AI2954)+1) | GLOBAL |  | AB2955 | GLOBAL | INT32 | WRITE | ON_CHANGE | 0x0 | 0x1 |  | AH2955 | "VendorVehicleArea::"&AJ2955 | AI2955 | VLOOKUP(AJ2955,'Config'!E$2:'Config'!F$44,2,FALSE) | VENDOR | AM2955 | AN2955 | [9 empty] | 1.5.1 20260309132520
A2955+1 | V1.0.0 |  | ICC_RISD_Pixel243_OnOff | 对应像素点的亮灭 | 0x0:Pixel On 0x1:Pixel Off | 1 | 0 | 0x554 | IF(AO2956="READ","MCU->SOC",IF(AO2956="WRITE","SOC->MCU",IF(AO2956="READ_WRITE","TWO-WAY",""))) | OS_ALL |  |  | 3帧有效+3帧not Active | [13 empty] | 0x0 |  |  |  | ON_CHANGE | 1 | UPPER(D2956 & "_" & MID(I2956, SEARCH("0x", I2956) + 2, LEN(I2956))) | "0x"&DEC2HEX(HEX2DEC(AI2955)+1) | GLOBAL |  | AB2956 | GLOBAL | INT32 | WRITE | ON_CHANGE | 0x0 | 0x1 |  | AH2956 | "VendorVehicleArea::"&AJ2956 | AI2956 | VLOOKUP(AJ2956,'Config'!E$2:'Config'!F$44,2,FALSE) | VENDOR | AM2956 | AN2956 | [9 empty] | 1.5.1 20260309132520
A2956+1 | V1.0.0 |  | ICC_RISD_Pixel244_OnOff | 对应像素点的亮灭 | 0x0:Pixel On 0x1:Pixel Off | 1 | 0 | 0x554 | IF(AO2957="READ","MCU->SOC",IF(AO2957="WRITE","SOC->MCU",IF(AO2957="READ_WRITE","TWO-WAY",""))) | OS_ALL |  |  | 3帧有效+3帧not Active | [13 empty] | 0x0 |  |  |  | ON_CHANGE | 1 | UPPER(D2957 & "_" & MID(I2957, SEARCH("0x", I2957) + 2, LEN(I2957))) | "0x"&DEC2HEX(HEX2DEC(AI2956)+1) | GLOBAL |  | AB2957 | GLOBAL | INT32 | WRITE | ON_CHANGE | 0x0 | 0x1 |  | AH2957 | "VendorVehicleArea::"&AJ2957 | AI2957 | VLOOKUP(AJ2957,'Config'!E$2:'Config'!F$44,2,FALSE) | VENDOR | AM2957 | AN2957 | [9 empty] | 1.5.1 20260309132520
A2957+1 | V1.0.0 |  | ICC_RISD_Pixel245_OnOff | 对应像素点的亮灭 | 0x0:Pixel On 0x1:Pixel Off | 1 | 0 | 0x554 | IF(AO2958="READ","MCU->SOC",IF(AO2958="WRITE","SOC->MCU",IF(AO2958="READ_WRITE","TWO-WAY",""))) | OS_ALL |  |  | 3帧有效+3帧not Active | [13 empty] | 0x0 |  |  |  | ON_CHANGE | 1 | UPPER(D2958 & "_" & MID(I2958, SEARCH("0x", I2958) + 2, LEN(I2958))) | "0x"&DEC2HEX(HEX2DEC(AI2957)+1) | GLOBAL |  | AB2958 | GLOBAL | INT32 | WRITE | ON_CHANGE | 0x0 | 0x1 |  | AH2958 | "VendorVehicleArea::"&AJ2958 | AI2958 | VLOOKUP(AJ2958,'Config'!E$2:'Config'!F$44,2,FALSE) | VENDOR | AM2958 | AN2958 | [9 empty] | 1.5.1 20260309132520
A2958+1 | V1.0.0 |  | ICC_RISD_Pixel246_OnOff | 对应像素点的亮灭 | 0x0:Pixel On 0x1:Pixel Off | 1 | 0 | 0x554 | IF(AO2959="READ","MCU->SOC",IF(AO2959="WRITE","SOC->MCU",IF(AO2959="READ_WRITE","TWO-WAY",""))) | OS_ALL |  |  | 3帧有效+3帧not Active | [13 empty] | 0x0 |  |  |  | ON_CHANGE | 1 | UPPER(D2959 & "_" & MID(I2959, SEARCH("0x", I2959) + 2, LEN(I2959))) | "0x"&DEC2HEX(HEX2DEC(AI2958)+1) | GLOBAL |  | AB2959 | GLOBAL | INT32 | WRITE | ON_CHANGE | 0x0 | 0x1 |  | AH2959 | "VendorVehicleArea::"&AJ2959 | AI2959 | VLOOKUP(AJ2959,'Config'!E$2:'Config'!F$44,2,FALSE) | VENDOR | AM2959 | AN2959 | [9 empty] | 1.5.1 20260309132520
A2959+1 | V1.0.0 |  | ICC_RISD_Pixel247_OnOff | 对应像素点的亮灭 | 0x0:Pixel On 0x1:Pixel Off | 1 | 0 | 0x554 | IF(AO2960="READ","MCU->SOC",IF(AO2960="WRITE","SOC->MCU",IF(AO2960="READ_WRITE","TWO-WAY",""))) | OS_ALL |  |  | 3帧有效+3帧not Active | [13 empty] | 0x0 |  |  |  | ON_CHANGE | 1 | UPPER(D2960 & "_" & MID(I2960, SEARCH("0x", I2960) + 2, LEN(I2960))) | "0x"&DEC2HEX(HEX2DEC(AI2959)+1) | GLOBAL |  | AB2960 | GLOBAL | INT32 | WRITE | ON_CHANGE | 0x0 | 0x1 |  | AH2960 | "VendorVehicleArea::"&AJ2960 | AI2960 | VLOOKUP(AJ2960,'Config'!E$2:'Config'!F$44,2,FALSE) | VENDOR | AM2960 | AN2960 | [9 empty] | 1.5.1 20260309132520
A2960+1 | V1.0.0 |  | ICC_RISD_Pixel248_OnOff | 对应像素点的亮灭 | 0x0:Pixel On 0x1:Pixel Off | 1 | 0 | 0x554 | IF(AO2961="READ","MCU->SOC",IF(AO2961="WRITE","SOC->MCU",IF(AO2961="READ_WRITE","TWO-WAY",""))) | OS_ALL |  |  | 3帧有效+3帧not Active | [13 empty] | 0x0 |  |  |  | ON_CHANGE | 1 | UPPER(D2961 & "_" & MID(I2961, SEARCH("0x", I2961) + 2, LEN(I2961))) | "0x"&DEC2HEX(HEX2DEC(AI2960)+1) | GLOBAL |  | AB2961 | GLOBAL | INT32 | WRITE | ON_CHANGE | 0x0 | 0x1 |  | AH2961 | "VendorVehicleArea::"&AJ2961 | AI2961 | VLOOKUP(AJ2961,'Config'!E$2:'Config'!F$44,2,FALSE) | VENDOR | AM2961 | AN2961 | [9 empty] | 1.5.1 20260309132520
A2961+1 | V1.0.0 |  | ICC_RISD_Pixel249_OnOff | 对应像素点的亮灭 | 0x0:Pixel On 0x1:Pixel Off | 1 | 0 | 0x554 | IF(AO2962="READ","MCU->SOC",IF(AO2962="WRITE","SOC->MCU",IF(AO2962="READ_WRITE","TWO-WAY",""))) | OS_ALL |  |  | 3帧有效+3帧not Active | [13 empty] | 0x0 |  |  |  | ON_CHANGE | 1 | UPPER(D2962 & "_" & MID(I2962, SEARCH("0x", I2962) + 2, LEN(I2962))) | "0x"&DEC2HEX(HEX2DEC(AI2961)+1) | GLOBAL |  | AB2962 | GLOBAL | INT32 | WRITE | ON_CHANGE | 0x0 | 0x1 |  | AH2962 | "VendorVehicleArea::"&AJ2962 | AI2962 | VLOOKUP(AJ2962,'Config'!E$2:'Config'!F$44,2,FALSE) | VENDOR | AM2962 | AN2962 | [9 empty] | 1.5.1 20260309132520
A2962+1 | V1.0.0 |  | ICC_RISD_Pixel250_OnOff | 对应像素点的亮灭 | 0x0:Pixel On 0x1:Pixel Off | 1 | 0 | 0x554 | IF(AO2963="READ","MCU->SOC",IF(AO2963="WRITE","SOC->MCU",IF(AO2963="READ_WRITE","TWO-WAY",""))) | OS_ALL |  |  | 3帧有效+3帧not Active | [13 empty] | 0x0 |  |  |  | ON_CHANGE | 1 | UPPER(D2963 & "_" & MID(I2963, SEARCH("0x", I2963) + 2, LEN(I2963))) | "0x"&DEC2HEX(HEX2DEC(AI2962)+1) | GLOBAL |  | AB2963 | GLOBAL | INT32 | WRITE | ON_CHANGE | 0x0 | 0x1 |  | AH2963 | "VendorVehicleArea::"&AJ2963 | AI2963 | VLOOKUP(AJ2963,'Config'!E$2:'Config'!F$44,2,FALSE) | VENDOR | AM2963 | AN2963 | [9 empty] | 1.5.1 20260309132520
A2963+1 | V1.0.0 |  | ICC_RISD_Pixel251_OnOff | 对应像素点的亮灭 | 0x0:Pixel On 0x1:Pixel Off | 1 | 0 | 0x554 | IF(AO2964="READ","MCU->SOC",IF(AO2964="WRITE","SOC->MCU",IF(AO2964="READ_WRITE","TWO-WAY",""))) | OS_ALL |  |  | 3帧有效+3帧not Active | [13 empty] | 0x0 |  |  |  | ON_CHANGE | 1 | UPPER(D2964 & "_" & MID(I2964, SEARCH("0x", I2964) + 2, LEN(I2964))) | "0x"&DEC2HEX(HEX2DEC(AI2963)+1) | GLOBAL |  | AB2964 | GLOBAL | INT32 | WRITE | ON_CHANGE | 0x0 | 0x1 |  | AH2964 | "VendorVehicleArea::"&AJ2964 | AI2964 | VLOOKUP(AJ2964,'Config'!E$2:'Config'!F$44,2,FALSE) | VENDOR | AM2964 | AN2964 | [9 empty] | 1.5.1 20260309132520
A2964+1 | V1.0.0 |  | ICC_RISD_Pixel252_OnOff | 对应像素点的亮灭 | 0x0:Pixel On 0x1:Pixel Off | 1 | 0 | 0x554 | IF(AO2965="READ","MCU->SOC",IF(AO2965="WRITE","SOC->MCU",IF(AO2965="READ_WRITE","TWO-WAY",""))) | OS_ALL |  |  | 3帧有效+3帧not Active | [13 empty] | 0x0 |  |  |  | ON_CHANGE | 1 | UPPER(D2965 & "_" & MID(I2965, SEARCH("0x", I2965) + 2, LEN(I2965))) | "0x"&DEC2HEX(HEX2DEC(AI2964)+1) | GLOBAL |  | AB2965 | GLOBAL | INT32 | WRITE | ON_CHANGE | 0x0 | 0x1 |  | AH2965 | "VendorVehicleArea::"&AJ2965 | AI2965 | VLOOKUP(AJ2965,'Config'!E$2:'Config'!F$44,2,FALSE) | VENDOR | AM2965 | AN2965 | [9 empty] | 1.5.1 20260309132520
A2965+1 | V1.0.0 |  | ICC_RISD_Pixel253_OnOff | 对应像素点的亮灭 | 0x0:Pixel On 0x1:Pixel Off | 1 | 0 | 0x554 | IF(AO2966="READ","MCU->SOC",IF(AO2966="WRITE","SOC->MCU",IF(AO2966="READ_WRITE","TWO-WAY",""))) | OS_ALL |  |  | 3帧有效+3帧not Active | [13 empty] | 0x0 |  |  |  | ON_CHANGE | 1 | UPPER(D2966 & "_" & MID(I2966, SEARCH("0x", I2966) + 2, LEN(I2966))) | "0x"&DEC2HEX(HEX2DEC(AI2965)+1) | GLOBAL |  | AB2966 | GLOBAL | INT32 | WRITE | ON_CHANGE | 0x0 | 0x1 |  | AH2966 | "VendorVehicleArea::"&AJ2966 | AI2966 | VLOOKUP(AJ2966,'Config'!E$2:'Config'!F$44,2,FALSE) | VENDOR | AM2966 | AN2966 | [9 empty] | 1.5.1 20260309132520
A2966+1 | V1.0.0 |  | ICC_RISD_Pixel254_OnOff | 对应像素点的亮灭 | 0x0:Pixel On 0x1:Pixel Off | 1 | 0 | 0x554 | IF(AO2967="READ","MCU->SOC",IF(AO2967="WRITE","SOC->MCU",IF(AO2967="READ_WRITE","TWO-WAY",""))) | OS_ALL |  |  | 3帧有效+3帧not Active | [13 empty] | 0x0 |  |  |  | ON_CHANGE | 1 | UPPER(D2967 & "_" & MID(I2967, SEARCH("0x", I2967) + 2, LEN(I2967))) | "0x"&DEC2HEX(HEX2DEC(AI2966)+1) | GLOBAL |  | AB2967 | GLOBAL | INT32 | WRITE | ON_CHANGE | 0x0 | 0x1 |  | AH2967 | "VendorVehicleArea::"&AJ2967 | AI2967 | VLOOKUP(AJ2967,'Config'!E$2:'Config'!F$44,2,FALSE) | VENDOR | AM2967 | AN2967 | [9 empty] | 1.5.1 20260309132520
A2967+1 | V1.0.0 |  | ICC_RISD_Pixel255_OnOff | 对应像素点的亮灭 | 0x0:Pixel On 0x1:Pixel Off | 1 | 0 | 0x554 | IF(AO2968="READ","MCU->SOC",IF(AO2968="WRITE","SOC->MCU",IF(AO2968="READ_WRITE","TWO-WAY",""))) | OS_ALL |  |  | 3帧有效+3帧not Active | [13 empty] | 0x0 |  |  |  | ON_CHANGE | 1 | UPPER(D2968 & "_" & MID(I2968, SEARCH("0x", I2968) + 2, LEN(I2968))) | "0x"&DEC2HEX(HEX2DEC(AI2967)+1) | GLOBAL |  | AB2968 | GLOBAL | INT32 | WRITE | ON_CHANGE | 0x0 | 0x1 |  | AH2968 | "VendorVehicleArea::"&AJ2968 | AI2968 | VLOOKUP(AJ2968,'Config'!E$2:'Config'!F$44,2,FALSE) | VENDOR | AM2968 | AN2968 | [9 empty] | 1.5.1 20260309132520
A2968+1 | V1.0.0 |  | ICC_RISD_Pixel256_OnOff | 对应像素点的亮灭 | 0x0:Pixel On 0x1:Pixel Off | 1 | 0 | 0x554 | IF(AO2969="READ","MCU->SOC",IF(AO2969="WRITE","SOC->MCU",IF(AO2969="READ_WRITE","TWO-WAY",""))) | OS_ALL |  |  | 3帧有效+3帧not Active | [13 empty] | 0x0 |  |  |  | ON_CHANGE | 1 | UPPER(D2969 & "_" & MID(I2969, SEARCH("0x", I2969) + 2, LEN(I2969))) | "0x"&DEC2HEX(HEX2DEC(AI2968)+1) | GLOBAL |  | AB2969 | GLOBAL | INT32 | WRITE | ON_CHANGE | 0x0 | 0x1 |  | AH2969 | "VendorVehicleArea::"&AJ2969 | AI2969 | VLOOKUP(AJ2969,'Config'!E$2:'Config'!F$44,2,FALSE) | VENDOR | AM2969 | AN2969 | [9 empty] | 1.5.1 20260309132520
A2969+1 | V1.0.0 |  | ICC_RISD_Pixel257_OnOff | 对应像素点的亮灭 | 0x0:Pixel On 0x1:Pixel Off | 1 | 0 | 0x554 | IF(AO2970="READ","MCU->SOC",IF(AO2970="WRITE","SOC->MCU",IF(AO2970="READ_WRITE","TWO-WAY",""))) | OS_ALL |  |  | 3帧有效+3帧not Active | [13 empty] | 0x0 |  |  |  | ON_CHANGE | 1 | UPPER(D2970 & "_" & MID(I2970, SEARCH("0x", I2970) + 2, LEN(I2970))) | "0x"&DEC2HEX(HEX2DEC(AI2969)+1) | GLOBAL |  | AB2970 | GLOBAL | INT32 | WRITE | ON_CHANGE | 0x0 | 0x1 |  | AH2970 | "VendorVehicleArea::"&AJ2970 | AI2970 | VLOOKUP(AJ2970,'Config'!E$2:'Config'!F$44,2,FALSE) | VENDOR | AM2970 | AN2970 | [9 empty] | 1.5.1 20260309132520
A2970+1 | V1.0.0 |  | ICC_RISD_Pixel258_OnOff | 对应像素点的亮灭 | 0x0:Pixel On 0x1:Pixel Off | 1 | 0 | 0x554 | IF(AO2971="READ","MCU->SOC",IF(AO2971="WRITE","SOC->MCU",IF(AO2971="READ_WRITE","TWO-WAY",""))) | OS_ALL |  |  | 3帧有效+3帧not Active | [13 empty] | 0x0 |  |  |  | ON_CHANGE | 1 | UPPER(D2971 & "_" & MID(I2971, SEARCH("0x", I2971) + 2, LEN(I2971))) | "0x"&DEC2HEX(HEX2DEC(AI2970)+1) | GLOBAL |  | AB2971 | GLOBAL | INT32 | WRITE | ON_CHANGE | 0x0 | 0x1 |  | AH2971 | "VendorVehicleArea::"&AJ2971 | AI2971 | VLOOKUP(AJ2971,'Config'!E$2:'Config'!F$44,2,FALSE) | VENDOR | AM2971 | AN2971 | [9 empty] | 1.5.1 20260309132520
A2971+1 | V1.0.0 |  | ICC_RISD_Pixel259_OnOff | 对应像素点的亮灭 | 0x0:Pixel On 0x1:Pixel Off | 1 | 0 | 0x554 | IF(AO2972="READ","MCU->SOC",IF(AO2972="WRITE","SOC->MCU",IF(AO2972="READ_WRITE","TWO-WAY",""))) | OS_ALL |  |  | 3帧有效+3帧not Active | [13 empty] | 0x0 |  |  |  | ON_CHANGE | 1 | UPPER(D2972 & "_" & MID(I2972, SEARCH("0x", I2972) + 2, LEN(I2972))) | "0x"&DEC2HEX(HEX2DEC(AI2971)+1) | GLOBAL |  | AB2972 | GLOBAL | INT32 | WRITE | ON_CHANGE | 0x0 | 0x1 |  | AH2972 | "VendorVehicleArea::"&AJ2972 | AI2972 | VLOOKUP(AJ2972,'Config'!E$2:'Config'!F$44,2,FALSE) | VENDOR | AM2972 | AN2972 | [9 empty] | 1.5.1 20260309132520
A2972+1 | V1.0.0 |  | ICC_RISD_Pixel260_OnOff | 对应像素点的亮灭 | 0x0:Pixel On 0x1:Pixel Off | 1 | 0 | 0x554 | IF(AO2973="READ","MCU->SOC",IF(AO2973="WRITE","SOC->MCU",IF(AO2973="READ_WRITE","TWO-WAY",""))) | OS_ALL |  |  | 3帧有效+3帧not Active | [13 empty] | 0x0 |  |  |  | ON_CHANGE | 1 | UPPER(D2973 & "_" & MID(I2973, SEARCH("0x", I2973) + 2, LEN(I2973))) | "0x"&DEC2HEX(HEX2DEC(AI2972)+1) | GLOBAL |  | AB2973 | GLOBAL | INT32 | WRITE | ON_CHANGE | 0x0 | 0x1 |  | AH2973 | "VendorVehicleArea::"&AJ2973 | AI2973 | VLOOKUP(AJ2973,'Config'!E$2:'Config'!F$44,2,FALSE) | VENDOR | AM2973 | AN2973 | [9 empty] | 1.5.1 20260309132520
A2973+1 | V1.0.0 |  | ICC_RISD_Pixel261_OnOff | 对应像素点的亮灭 | 0x0:Pixel On 0x1:Pixel Off | 1 | 0 | 0x554 | IF(AO2974="READ","MCU->SOC",IF(AO2974="WRITE","SOC->MCU",IF(AO2974="READ_WRITE","TWO-WAY",""))) | OS_ALL |  |  | 3帧有效+3帧not Active | [13 empty] | 0x0 |  |  |  | ON_CHANGE | 1 | UPPER(D2974 & "_" & MID(I2974, SEARCH("0x", I2974) + 2, LEN(I2974))) | "0x"&DEC2HEX(HEX2DEC(AI2973)+1) | GLOBAL |  | AB2974 | GLOBAL | INT32 | WRITE | ON_CHANGE | 0x0 | 0x1 |  | AH2974 | "VendorVehicleArea::"&AJ2974 | AI2974 | VLOOKUP(AJ2974,'Config'!E$2:'Config'!F$44,2,FALSE) | VENDOR | AM2974 | AN2974 | [9 empty] | 1.5.1 20260309132520
A2974+1 | V1.0.0 |  | ICC_RISD_Pixel262_OnOff | 对应像素点的亮灭 | 0x0:Pixel On 0x1:Pixel Off | 1 | 0 | 0x554 | IF(AO2975="READ","MCU->SOC",IF(AO2975="WRITE","SOC->MCU",IF(AO2975="READ_WRITE","TWO-WAY",""))) | OS_ALL |  |  | 3帧有效+3帧not Active | [13 empty] | 0x0 |  |  |  | ON_CHANGE | 1 | UPPER(D2975 & "_" & MID(I2975, SEARCH("0x", I2975) + 2, LEN(I2975))) | "0x"&DEC2HEX(HEX2DEC(AI2974)+1) | GLOBAL |  | AB2975 | GLOBAL | INT32 | WRITE | ON_CHANGE | 0x0 | 0x1 |  | AH2975 | "VendorVehicleArea::"&AJ2975 | AI2975 | VLOOKUP(AJ2975,'Config'!E$2:'Config'!F$44,2,FALSE) | VENDOR | AM2975 | AN2975 | [9 empty] | 1.5.1 20260309132520
A2975+1 | V1.0.0 |  | ICC_RISD_Pixel263_OnOff | 对应像素点的亮灭 | 0x0:Pixel On 0x1:Pixel Off | 1 | 0 | 0x554 | IF(AO2976="READ","MCU->SOC",IF(AO2976="WRITE","SOC->MCU",IF(AO2976="READ_WRITE","TWO-WAY",""))) | OS_ALL |  |  | 3帧有效+3帧not Active | [13 empty] | 0x0 |  |  |  | ON_CHANGE | 1 | UPPER(D2976 & "_" & MID(I2976, SEARCH("0x", I2976) + 2, LEN(I2976))) | "0x"&DEC2HEX(HEX2DEC(AI2975)+1) | GLOBAL |  | AB2976 | GLOBAL | INT32 | WRITE | ON_CHANGE | 0x0 | 0x1 |  | AH2976 | "VendorVehicleArea::"&AJ2976 | AI2976 | VLOOKUP(AJ2976,'Config'!E$2:'Config'!F$44,2,FALSE) | VENDOR | AM2976 | AN2976 | [9 empty] | 1.5.1 20260309132520
A2976+1 | V1.0.0 |  | ICC_RISD_Pixel264_OnOff | 对应像素点的亮灭 | 0x0:Pixel On 0x1:Pixel Off | 1 | 0 | 0x554 | IF(AO2977="READ","MCU->SOC",IF(AO2977="WRITE","SOC->MCU",IF(AO2977="READ_WRITE","TWO-WAY",""))) | OS_ALL |  |  | 3帧有效+3帧not Active | [13 empty] | 0x0 |  |  |  | ON_CHANGE | 1 | UPPER(D2977 & "_" & MID(I2977, SEARCH("0x", I2977) + 2, LEN(I2977))) | "0x"&DEC2HEX(HEX2DEC(AI2976)+1) | GLOBAL |  | AB2977 | GLOBAL | INT32 | WRITE | ON_CHANGE | 0x0 | 0x1 |  | AH2977 | "VendorVehicleArea::"&AJ2977 | AI2977 | VLOOKUP(AJ2977,'Config'!E$2:'Config'!F$44,2,FALSE) | VENDOR | AM2977 | AN2977 | [9 empty] | 1.5.1 20260309132520
A2977+1 | V1.0.0 |  | ICC_RISD_Pixel265_OnOff | 对应像素点的亮灭 | 0x0:Pixel On 0x1:Pixel Off | 1 | 0 | 0x554 | IF(AO2978="READ","MCU->SOC",IF(AO2978="WRITE","SOC->MCU",IF(AO2978="READ_WRITE","TWO-WAY",""))) | OS_ALL |  |  | 3帧有效+3帧not Active | [13 empty] | 0x0 |  |  |  | ON_CHANGE | 1 | UPPER(D2978 & "_" & MID(I2978, SEARCH("0x", I2978) + 2, LEN(I2978))) | "0x"&DEC2HEX(HEX2DEC(AI2977)+1) | GLOBAL |  | AB2978 | GLOBAL | INT32 | WRITE | ON_CHANGE | 0x0 | 0x1 |  | AH2978 | "VendorVehicleArea::"&AJ2978 | AI2978 | VLOOKUP(AJ2978,'Config'!E$2:'Config'!F$44,2,FALSE) | VENDOR | AM2978 | AN2978 | [9 empty] | 1.5.1 20260309132520
A2978+1 | V1.0.0 |  | ICC_RISD_Pixel266_OnOff | 对应像素点的亮灭 | 0x0:Pixel On 0x1:Pixel Off | 1 | 0 | 0x554 | IF(AO2979="READ","MCU->SOC",IF(AO2979="WRITE","SOC->MCU",IF(AO2979="READ_WRITE","TWO-WAY",""))) | OS_ALL |  |  | 3帧有效+3帧not Active | [13 empty] | 0x0 |  |  |  | ON_CHANGE | 1 | UPPER(D2979 & "_" & MID(I2979, SEARCH("0x", I2979) + 2, LEN(I2979))) | "0x"&DEC2HEX(HEX2DEC(AI2978)+1) | GLOBAL |  | AB2979 | GLOBAL | INT32 | WRITE | ON_CHANGE | 0x0 | 0x1 |  | AH2979 | "VendorVehicleArea::"&AJ2979 | AI2979 | VLOOKUP(AJ2979,'Config'!E$2:'Config'!F$44,2,FALSE) | VENDOR | AM2979 | AN2979 | [9 empty] | 1.5.1 20260309132520
A2979+1 | V1.0.0 |  | ICC_RISD_Pixel267_OnOff | 对应像素点的亮灭 | 0x0:Pixel On 0x1:Pixel Off | 1 | 0 | 0x554 | IF(AO2980="READ","MCU->SOC",IF(AO2980="WRITE","SOC->MCU",IF(AO2980="READ_WRITE","TWO-WAY",""))) | OS_ALL |  |  | 3帧有效+3帧not Active | [13 empty] | 0x0 |  |  |  | ON_CHANGE | 1 | UPPER(D2980 & "_" & MID(I2980, SEARCH("0x", I2980) + 2, LEN(I2980))) | "0x"&DEC2HEX(HEX2DEC(AI2979)+1) | GLOBAL |  | AB2980 | GLOBAL | INT32 | WRITE | ON_CHANGE | 0x0 | 0x1 |  | AH2980 | "VendorVehicleArea::"&AJ2980 | AI2980 | VLOOKUP(AJ2980,'Config'!E$2:'Config'!F$44,2,FALSE) | VENDOR | AM2980 | AN2980 | [9 empty] | 1.5.1 20260309132520
A2980+1 | V1.0.0 |  | ICC_RISD_Pixel268_OnOff | 对应像素点的亮灭 | 0x0:Pixel On 0x1:Pixel Off | 1 | 0 | 0x554 | IF(AO2981="READ","MCU->SOC",IF(AO2981="WRITE","SOC->MCU",IF(AO2981="READ_WRITE","TWO-WAY",""))) | OS_ALL |  |  | 3帧有效+3帧not Active | [13 empty] | 0x0 |  |  |  | ON_CHANGE | 1 | UPPER(D2981 & "_" & MID(I2981, SEARCH("0x", I2981) + 2, LEN(I2981))) | "0x"&DEC2HEX(HEX2DEC(AI2980)+1) | GLOBAL |  | AB2981 | GLOBAL | INT32 | WRITE | ON_CHANGE | 0x0 | 0x1 |  | AH2981 | "VendorVehicleArea::"&AJ2981 | AI2981 | VLOOKUP(AJ2981,'Config'!E$2:'Config'!F$44,2,FALSE) | VENDOR | AM2981 | AN2981 | [9 empty] | 1.5.1 20260309132520
A2981+1 | V1.0.0 |  | ICC_RISD_Pixel269_OnOff | 对应像素点的亮灭 | 0x0:Pixel On 0x1:Pixel Off | 1 | 0 | 0x554 | IF(AO2982="READ","MCU->SOC",IF(AO2982="WRITE","SOC->MCU",IF(AO2982="READ_WRITE","TWO-WAY",""))) | OS_ALL |  |  | 3帧有效+3帧not Active | [13 empty] | 0x0 |  |  |  | ON_CHANGE | 1 | UPPER(D2982 & "_" & MID(I2982, SEARCH("0x", I2982) + 2, LEN(I2982))) | "0x"&DEC2HEX(HEX2DEC(AI2981)+1) | GLOBAL |  | AB2982 | GLOBAL | INT32 | WRITE | ON_CHANGE | 0x0 | 0x1 |  | AH2982 | "VendorVehicleArea::"&AJ2982 | AI2982 | VLOOKUP(AJ2982,'Config'!E$2:'Config'!F$44,2,FALSE) | VENDOR | AM2982 | AN2982 | [9 empty] | 1.5.1 20260309132520
A2982+1 | V1.0.0 |  | ICC_RISD_Pixel270_OnOff | 对应像素点的亮灭 | 0x0:Pixel On 0x1:Pixel Off | 1 | 0 | 0x554 | IF(AO2983="READ","MCU->SOC",IF(AO2983="WRITE","SOC->MCU",IF(AO2983="READ_WRITE","TWO-WAY",""))) | OS_ALL |  |  | 3帧有效+3帧not Active | [13 empty] | 0x0 |  |  |  | ON_CHANGE | 1 | UPPER(D2983 & "_" & MID(I2983, SEARCH("0x", I2983) + 2, LEN(I2983))) | "0x"&DEC2HEX(HEX2DEC(AI2982)+1) | GLOBAL |  | AB2983 | GLOBAL | INT32 | WRITE | ON_CHANGE | 0x0 | 0x1 |  | AH2983 | "VendorVehicleArea::"&AJ2983 | AI2983 | VLOOKUP(AJ2983,'Config'!E$2:'Config'!F$44,2,FALSE) | VENDOR | AM2983 | AN2983 | [9 empty] | 1.5.1 20260309132520
A2983+1 | V1.0.0 |  | ICC_RISD_Pixel271_OnOff | 对应像素点的亮灭 | 0x0:Pixel On 0x1:Pixel Off | 1 | 0 | 0x554 | IF(AO2984="READ","MCU->SOC",IF(AO2984="WRITE","SOC->MCU",IF(AO2984="READ_WRITE","TWO-WAY",""))) | OS_ALL |  |  | 3帧有效+3帧not Active | [13 empty] | 0x0 |  |  |  | ON_CHANGE | 1 | UPPER(D2984 & "_" & MID(I2984, SEARCH("0x", I2984) + 2, LEN(I2984))) | "0x"&DEC2HEX(HEX2DEC(AI2983)+1) | GLOBAL |  | AB2984 | GLOBAL | INT32 | WRITE | ON_CHANGE | 0x0 | 0x1 |  | AH2984 | "VendorVehicleArea::"&AJ2984 | AI2984 | VLOOKUP(AJ2984,'Config'!E$2:'Config'!F$44,2,FALSE) | VENDOR | AM2984 | AN2984 | [9 empty] | 1.5.1 20260309132520
A2984+1 | V1.0.0 |  | ICC_RISD_Pixel272_OnOff | 对应像素点的亮灭 | 0x0:Pixel On 0x1:Pixel Off | 1 | 0 | 0x554 | IF(AO2985="READ","MCU->SOC",IF(AO2985="WRITE","SOC->MCU",IF(AO2985="READ_WRITE","TWO-WAY",""))) | OS_ALL |  |  | 3帧有效+3帧not Active | [13 empty] | 0x0 |  |  |  | ON_CHANGE | 1 | UPPER(D2985 & "_" & MID(I2985, SEARCH("0x", I2985) + 2, LEN(I2985))) | "0x"&DEC2HEX(HEX2DEC(AI2984)+1) | GLOBAL |  | AB2985 | GLOBAL | INT32 | WRITE | ON_CHANGE | 0x0 | 0x1 |  | AH2985 | "VendorVehicleArea::"&AJ2985 | AI2985 | VLOOKUP(AJ2985,'Config'!E$2:'Config'!F$44,2,FALSE) | VENDOR | AM2985 | AN2985 | [9 empty] | 1.5.1 20260309132520
A2985+1 | V1.0.0 |  | ICC_RISD_Pixel273_OnOff | 对应像素点的亮灭 | 0x0:Pixel On 0x1:Pixel Off | 1 | 0 | 0x554 | IF(AO2986="READ","MCU->SOC",IF(AO2986="WRITE","SOC->MCU",IF(AO2986="READ_WRITE","TWO-WAY",""))) | OS_ALL |  |  | 3帧有效+3帧not Active | [13 empty] | 0x0 |  |  |  | ON_CHANGE | 1 | UPPER(D2986 & "_" & MID(I2986, SEARCH("0x", I2986) + 2, LEN(I2986))) | "0x"&DEC2HEX(HEX2DEC(AI2985)+1) | GLOBAL |  | AB2986 | GLOBAL | INT32 | WRITE | ON_CHANGE | 0x0 | 0x1 |  | AH2986 | "VendorVehicleArea::"&AJ2986 | AI2986 | VLOOKUP(AJ2986,'Config'!E$2:'Config'!F$44,2,FALSE) | VENDOR | AM2986 | AN2986 | [9 empty] | 1.5.1 20260309132520
A2986+1 | V1.0.0 |  | ICC_RISD_Pixel274_OnOff | 对应像素点的亮灭 | 0x0:Pixel On 0x1:Pixel Off | 1 | 0 | 0x554 | IF(AO2987="READ","MCU->SOC",IF(AO2987="WRITE","SOC->MCU",IF(AO2987="READ_WRITE","TWO-WAY",""))) | OS_ALL |  |  | 3帧有效+3帧not Active | [13 empty] | 0x0 |  |  |  | ON_CHANGE | 1 | UPPER(D2987 & "_" & MID(I2987, SEARCH("0x", I2987) + 2, LEN(I2987))) | "0x"&DEC2HEX(HEX2DEC(AI2986)+1) | GLOBAL |  | AB2987 | GLOBAL | INT32 | WRITE | ON_CHANGE | 0x0 | 0x1 |  | AH2987 | "VendorVehicleArea::"&AJ2987 | AI2987 | VLOOKUP(AJ2987,'Config'!E$2:'Config'!F$44,2,FALSE) | VENDOR | AM2987 | AN2987 | [9 empty] | 1.5.1 20260309132520
A2987+1 | V1.0.0 |  | ICC_RISD_Pixel275_OnOff | 对应像素点的亮灭 | 0x0:Pixel On 0x1:Pixel Off | 1 | 0 | 0x554 | IF(AO2988="READ","MCU->SOC",IF(AO2988="WRITE","SOC->MCU",IF(AO2988="READ_WRITE","TWO-WAY",""))) | OS_ALL |  |  | 3帧有效+3帧not Active | [13 empty] | 0x0 |  |  |  | ON_CHANGE | 1 | UPPER(D2988 & "_" & MID(I2988, SEARCH("0x", I2988) + 2, LEN(I2988))) | "0x"&DEC2HEX(HEX2DEC(AI2987)+1) | GLOBAL |  | AB2988 | GLOBAL | INT32 | WRITE | ON_CHANGE | 0x0 | 0x1 |  | AH2988 | "VendorVehicleArea::"&AJ2988 | AI2988 | VLOOKUP(AJ2988,'Config'!E$2:'Config'!F$44,2,FALSE) | VENDOR | AM2988 | AN2988 | [9 empty] | 1.5.1 20260309132520
A2988+1 | V1.0.0 |  | ICC_RISD_Pixel276_OnOff | 对应像素点的亮灭 | 0x0:Pixel On 0x1:Pixel Off | 1 | 0 | 0x554 | IF(AO2989="READ","MCU->SOC",IF(AO2989="WRITE","SOC->MCU",IF(AO2989="READ_WRITE","TWO-WAY",""))) | OS_ALL |  |  | 3帧有效+3帧not Active | [13 empty] | 0x0 |  |  |  | ON_CHANGE | 1 | UPPER(D2989 & "_" & MID(I2989, SEARCH("0x", I2989) + 2, LEN(I2989))) | "0x"&DEC2HEX(HEX2DEC(AI2988)+1) | GLOBAL |  | AB2989 | GLOBAL | INT32 | WRITE | ON_CHANGE | 0x0 | 0x1 |  | AH2989 | "VendorVehicleArea::"&AJ2989 | AI2989 | VLOOKUP(AJ2989,'Config'!E$2:'Config'!F$44,2,FALSE) | VENDOR | AM2989 | AN2989 | [9 empty] | 1.5.1 20260309132520
A2989+1 | V1.0.0 |  | ICC_RISD_Pixel277_OnOff | 对应像素点的亮灭 | 0x0:Pixel On 0x1:Pixel Off | 1 | 0 | 0x554 | IF(AO2990="READ","MCU->SOC",IF(AO2990="WRITE","SOC->MCU",IF(AO2990="READ_WRITE","TWO-WAY",""))) | OS_ALL |  |  | 3帧有效+3帧not Active | [13 empty] | 0x0 |  |  |  | ON_CHANGE | 1 | UPPER(D2990 & "_" & MID(I2990, SEARCH("0x", I2990) + 2, LEN(I2990))) | "0x"&DEC2HEX(HEX2DEC(AI2989)+1) | GLOBAL |  | AB2990 | GLOBAL | INT32 | WRITE | ON_CHANGE | 0x0 | 0x1 |  | AH2990 | "VendorVehicleArea::"&AJ2990 | AI2990 | VLOOKUP(AJ2990,'Config'!E$2:'Config'!F$44,2,FALSE) | VENDOR | AM2990 | AN2990 | [9 empty] | 1.5.1 20260309132520
A2990+1 | V1.0.0 |  | ICC_RISD_Pixel278_OnOff | 对应像素点的亮灭 | 0x0:Pixel On 0x1:Pixel Off | 1 | 0 | 0x554 | IF(AO2991="READ","MCU->SOC",IF(AO2991="WRITE","SOC->MCU",IF(AO2991="READ_WRITE","TWO-WAY",""))) | OS_ALL |  |  | 3帧有效+3帧not Active | [13 empty] | 0x0 |  |  |  | ON_CHANGE | 1 | UPPER(D2991 & "_" & MID(I2991, SEARCH("0x", I2991) + 2, LEN(I2991))) | "0x"&DEC2HEX(HEX2DEC(AI2990)+1) | GLOBAL |  | AB2991 | GLOBAL | INT32 | WRITE | ON_CHANGE | 0x0 | 0x1 |  | AH2991 | "VendorVehicleArea::"&AJ2991 | AI2991 | VLOOKUP(AJ2991,'Config'!E$2:'Config'!F$44,2,FALSE) | VENDOR | AM2991 | AN2991 | [9 empty] | 1.5.1 20260309132520
A2991+1 | V1.0.0 |  | ICC_RISD_Pixel279_OnOff | 对应像素点的亮灭 | 0x0:Pixel On 0x1:Pixel Off | 1 | 0 | 0x554 | IF(AO2992="READ","MCU->SOC",IF(AO2992="WRITE","SOC->MCU",IF(AO2992="READ_WRITE","TWO-WAY",""))) | OS_ALL |  |  | 3帧有效+3帧not Active | [13 empty] | 0x0 |  |  |  | ON_CHANGE | 1 | UPPER(D2992 & "_" & MID(I2992, SEARCH("0x", I2992) + 2, LEN(I2992))) | "0x"&DEC2HEX(HEX2DEC(AI2991)+1) | GLOBAL |  | AB2992 | GLOBAL | INT32 | WRITE | ON_CHANGE | 0x0 | 0x1 |  | AH2992 | "VendorVehicleArea::"&AJ2992 | AI2992 | VLOOKUP(AJ2992,'Config'!E$2:'Config'!F$44,2,FALSE) | VENDOR | AM2992 | AN2992 | [9 empty] | 1.5.1 20260309132520
A2992+1 | V1.0.0 |  | ICC_RISD_Pixel280_OnOff | 对应像素点的亮灭 | 0x0:Pixel On 0x1:Pixel Off | 1 | 0 | 0x554 | IF(AO2993="READ","MCU->SOC",IF(AO2993="WRITE","SOC->MCU",IF(AO2993="READ_WRITE","TWO-WAY",""))) | OS_ALL |  |  | 3帧有效+3帧not Active | [13 empty] | 0x0 |  |  |  | ON_CHANGE | 1 | UPPER(D2993 & "_" & MID(I2993, SEARCH("0x", I2993) + 2, LEN(I2993))) | "0x"&DEC2HEX(HEX2DEC(AI2992)+1) | GLOBAL |  | AB2993 | GLOBAL | INT32 | WRITE | ON_CHANGE | 0x0 | 0x1 |  | AH2993 | "VendorVehicleArea::"&AJ2993 | AI2993 | VLOOKUP(AJ2993,'Config'!E$2:'Config'!F$44,2,FALSE) | VENDOR | AM2993 | AN2993 | [9 empty] | 1.5.1 20260309132520
A2993+1 | V1.0.0 |  | ICC_RISD_Pixel281_OnOff | 对应像素点的亮灭 | 0x0:Pixel On 0x1:Pixel Off | 1 | 0 | 0x554 | IF(AO2994="READ","MCU->SOC",IF(AO2994="WRITE","SOC->MCU",IF(AO2994="READ_WRITE","TWO-WAY",""))) | OS_ALL |  |  | 3帧有效+3帧not Active | [13 empty] | 0x0 |  |  |  | ON_CHANGE | 1 | UPPER(D2994 & "_" & MID(I2994, SEARCH("0x", I2994) + 2, LEN(I2994))) | "0x"&DEC2HEX(HEX2DEC(AI2993)+1) | GLOBAL |  | AB2994 | GLOBAL | INT32 | WRITE | ON_CHANGE | 0x0 | 0x1 |  | AH2994 | "VendorVehicleArea::"&AJ2994 | AI2994 | VLOOKUP(AJ2994,'Config'!E$2:'Config'!F$44,2,FALSE) | VENDOR | AM2994 | AN2994 | [9 empty] | 1.5.1 20260309132520
A2994+1 | V1.0.0 |  | ICC_RISD_Pixel282_OnOff | 对应像素点的亮灭 | 0x0:Pixel On 0x1:Pixel Off | 1 | 0 | 0x554 | IF(AO2995="READ","MCU->SOC",IF(AO2995="WRITE","SOC->MCU",IF(AO2995="READ_WRITE","TWO-WAY",""))) | OS_ALL |  |  | 3帧有效+3帧not Active | [13 empty] | 0x0 |  |  |  | ON_CHANGE | 1 | UPPER(D2995 & "_" & MID(I2995, SEARCH("0x", I2995) + 2, LEN(I2995))) | "0x"&DEC2HEX(HEX2DEC(AI2994)+1) | GLOBAL |  | AB2995 | GLOBAL | INT32 | WRITE | ON_CHANGE | 0x0 | 0x1 |  | AH2995 | "VendorVehicleArea::"&AJ2995 | AI2995 | VLOOKUP(AJ2995,'Config'!E$2:'Config'!F$44,2,FALSE) | VENDOR | AM2995 | AN2995 | [9 empty] | 1.5.1 20260309132520
A2995+1 | V1.0.0 |  | ICC_RISD_Pixel283_OnOff | 对应像素点的亮灭 | 0x0:Pixel On 0x1:Pixel Off | 1 | 0 | 0x554 | IF(AO2996="READ","MCU->SOC",IF(AO2996="WRITE","SOC->MCU",IF(AO2996="READ_WRITE","TWO-WAY",""))) | OS_ALL |  |  | 3帧有效+3帧not Active | [13 empty] | 0x0 |  |  |  | ON_CHANGE | 1 | UPPER(D2996 & "_" & MID(I2996, SEARCH("0x", I2996) + 2, LEN(I2996))) | "0x"&DEC2HEX(HEX2DEC(AI2995)+1) | GLOBAL |  | AB2996 | GLOBAL | INT32 | WRITE | ON_CHANGE | 0x0 | 0x1 |  | AH2996 | "VendorVehicleArea::"&AJ2996 | AI2996 | VLOOKUP(AJ2996,'Config'!E$2:'Config'!F$44,2,FALSE) | VENDOR | AM2996 | AN2996 | [9 empty] | 1.5.1 20260309132520
A2996+1 | V1.0.0 |  | ICC_RISD_Pixel284_OnOff | 对应像素点的亮灭 | 0x0:Pixel On 0x1:Pixel Off | 1 | 0 | 0x554 | IF(AO2997="READ","MCU->SOC",IF(AO2997="WRITE","SOC->MCU",IF(AO2997="READ_WRITE","TWO-WAY",""))) | OS_ALL |  |  | 3帧有效+3帧not Active | [13 empty] | 0x0 |  |  |  | ON_CHANGE | 1 | UPPER(D2997 & "_" & MID(I2997, SEARCH("0x", I2997) + 2, LEN(I2997))) | "0x"&DEC2HEX(HEX2DEC(AI2996)+1) | GLOBAL |  | AB2997 | GLOBAL | INT32 | WRITE | ON_CHANGE | 0x0 | 0x1 |  | AH2997 | "VendorVehicleArea::"&AJ2997 | AI2997 | VLOOKUP(AJ2997,'Config'!E$2:'Config'!F$44,2,FALSE) | VENDOR | AM2997 | AN2997 | [9 empty] | 1.5.1 20260309132520
A2997+1 | V1.0.0 |  | ICC_RISD_Pixel285_OnOff | 对应像素点的亮灭 | 0x0:Pixel On 0x1:Pixel Off | 1 | 0 | 0x554 | IF(AO2998="READ","MCU->SOC",IF(AO2998="WRITE","SOC->MCU",IF(AO2998="READ_WRITE","TWO-WAY",""))) | OS_ALL |  |  | 3帧有效+3帧not Active | [13 empty] | 0x0 |  |  |  | ON_CHANGE | 1 | UPPER(D2998 & "_" & MID(I2998, SEARCH("0x", I2998) + 2, LEN(I2998))) | "0x"&DEC2HEX(HEX2DEC(AI2997)+1) | GLOBAL |  | AB2998 | GLOBAL | INT32 | WRITE | ON_CHANGE | 0x0 | 0x1 |  | AH2998 | "VendorVehicleArea::"&AJ2998 | AI2998 | VLOOKUP(AJ2998,'Config'!E$2:'Config'!F$44,2,FALSE) | VENDOR | AM2998 | AN2998 | [9 empty] | 1.5.1 20260309132520
A2998+1 | V1.0.0 |  | ICC_RISD_Pixel286_OnOff | 对应像素点的亮灭 | 0x0:Pixel On 0x1:Pixel Off | 1 | 0 | 0x554 | IF(AO2999="READ","MCU->SOC",IF(AO2999="WRITE","SOC->MCU",IF(AO2999="READ_WRITE","TWO-WAY",""))) | OS_ALL |  |  | 3帧有效+3帧not Active | [13 empty] | 0x0 |  |  |  | ON_CHANGE | 1 | UPPER(D2999 & "_" & MID(I2999, SEARCH("0x", I2999) + 2, LEN(I2999))) | "0x"&DEC2HEX(HEX2DEC(AI2998)+1) | GLOBAL |  | AB2999 | GLOBAL | INT32 | WRITE | ON_CHANGE | 0x0 | 0x1 |  | AH2999 | "VendorVehicleArea::"&AJ2999 | AI2999 | VLOOKUP(AJ2999,'Config'!E$2:'Config'!F$44,2,FALSE) | VENDOR | AM2999 | AN2999 | [9 empty] | 1.5.1 20260309132520
A2999+1 | V1.0.0 |  | ICC_RISD_Pixel287_OnOff | 对应像素点的亮灭 | 0x0:Pixel On 0x1:Pixel Off | 1 | 0 | 0x554 | IF(AO3000="READ","MCU->SOC",IF(AO3000="WRITE","SOC->MCU",IF(AO3000="READ_WRITE","TWO-WAY",""))) | OS_ALL |  |  | 3帧有效+3帧not Active | [13 empty] | 0x0 |  |  |  | ON_CHANGE | 1 | UPPER(D3000 & "_" & MID(I3000, SEARCH("0x", I3000) + 2, LEN(I3000))) | "0x"&DEC2HEX(HEX2DEC(AI2999)+1) | GLOBAL |  | AB3000 | GLOBAL | INT32 | WRITE | ON_CHANGE | 0x0 | 0x1 |  | AH3000 | "VendorVehicleArea::"&AJ3000 | AI3000 | VLOOKUP(AJ3000,'Config'!E$2:'Config'!F$44,2,FALSE) | VENDOR | AM3000 | AN3000 | [9 empty] | 1.5.1 20260309132520
A3000+1 | V1.0.0 |  | ICC_RISD_Pixel288_OnOff | 对应像素点的亮灭 | 0x0:Pixel On 0x1:Pixel Off | 1 | 0 | 0x554 | IF(AO3001="READ","MCU->SOC",IF(AO3001="WRITE","SOC->MCU",IF(AO3001="READ_WRITE","TWO-WAY",""))) | OS_ALL |  |  | 3帧有效+3帧not Active | [13 empty] | 0x0 |  |  |  | ON_CHANGE | 1 | UPPER(D3001 & "_" & MID(I3001, SEARCH("0x", I3001) + 2, LEN(I3001))) | "0x"&DEC2HEX(HEX2DEC(AI3000)+1) | GLOBAL |  | AB3001 | GLOBAL | INT32 | WRITE | ON_CHANGE | 0x0 | 0x1 |  | AH3001 | "VendorVehicleArea::"&AJ3001 | AI3001 | VLOOKUP(AJ3001,'Config'!E$2:'Config'!F$44,2,FALSE) | VENDOR | AM3001 | AN3001 | [9 empty] | 1.5.1 20260309132520
A3001+1 | V1.0.0 |  | ICC_RISD_Pixel289_OnOff | 对应像素点的亮灭 | 0x0:Pixel On 0x1:Pixel Off | 1 | 0 | 0x554 | IF(AO3002="READ","MCU->SOC",IF(AO3002="WRITE","SOC->MCU",IF(AO3002="READ_WRITE","TWO-WAY",""))) | OS_ALL |  |  | 3帧有效+3帧not Active | [13 empty] | 0x0 |  |  |  | ON_CHANGE | 1 | UPPER(D3002 & "_" & MID(I3002, SEARCH("0x", I3002) + 2, LEN(I3002))) | "0x"&DEC2HEX(HEX2DEC(AI3001)+1) | GLOBAL |  | AB3002 | GLOBAL | INT32 | WRITE | ON_CHANGE | 0x0 | 0x1 |  | AH3002 | "VendorVehicleArea::"&AJ3002 | AI3002 | VLOOKUP(AJ3002,'Config'!E$2:'Config'!F$44,2,FALSE) | VENDOR | AM3002 | AN3002 | [9 empty] | 1.5.1 20260309132520
A3002+1 | V1.0.0 |  | ICC_RISD_Pixel290_OnOff | 对应像素点的亮灭 | 0x0:Pixel On 0x1:Pixel Off | 1 | 0 | 0x554 | IF(AO3003="READ","MCU->SOC",IF(AO3003="WRITE","SOC->MCU",IF(AO3003="READ_WRITE","TWO-WAY",""))) | OS_ALL |  |  | 3帧有效+3帧not Active | [13 empty] | 0x0 |  |  |  | ON_CHANGE | 1 | UPPER(D3003 & "_" & MID(I3003, SEARCH("0x", I3003) + 2, LEN(I3003))) | "0x"&DEC2HEX(HEX2DEC(AI3002)+1) | GLOBAL |  | AB3003 | GLOBAL | INT32 | WRITE | ON_CHANGE | 0x0 | 0x1 |  | AH3003 | "VendorVehicleArea::"&AJ3003 | AI3003 | VLOOKUP(AJ3003,'Config'!E$2:'Config'!F$44,2,FALSE) | VENDOR | AM3003 | AN3003 | [9 empty] | 1.5.1 20260309132520
A3003+1 | V1.0.0 |  | ICC_RISD_Pixel291_OnOff | 对应像素点的亮灭 | 0x0:Pixel On 0x1:Pixel Off | 1 | 0 | 0x554 | IF(AO3004="READ","MCU->SOC",IF(AO3004="WRITE","SOC->MCU",IF(AO3004="READ_WRITE","TWO-WAY",""))) | OS_ALL |  |  | 3帧有效+3帧not Active | [13 empty] | 0x0 |  |  |  | ON_CHANGE | 1 | UPPER(D3004 & "_" & MID(I3004, SEARCH("0x", I3004) + 2, LEN(I3004))) | "0x"&DEC2HEX(HEX2DEC(AI3003)+1) | GLOBAL |  | AB3004 | GLOBAL | INT32 | WRITE | ON_CHANGE | 0x0 | 0x1 |  | AH3004 | "VendorVehicleArea::"&AJ3004 | AI3004 | VLOOKUP(AJ3004,'Config'!E$2:'Config'!F$44,2,FALSE) | VENDOR | AM3004 | AN3004 | [9 empty] | 1.5.1 20260309132520
A3004+1 | V1.0.0 |  | ICC_RISD_Pixel292_OnOff | 对应像素点的亮灭 | 0x0:Pixel On 0x1:Pixel Off | 1 | 0 | 0x554 | IF(AO3005="READ","MCU->SOC",IF(AO3005="WRITE","SOC->MCU",IF(AO3005="READ_WRITE","TWO-WAY",""))) | OS_ALL |  |  | 3帧有效+3帧not Active | [13 empty] | 0x0 |  |  |  | ON_CHANGE | 1 | UPPER(D3005 & "_" & MID(I3005, SEARCH("0x", I3005) + 2, LEN(I3005))) | "0x"&DEC2HEX(HEX2DEC(AI3004)+1) | GLOBAL |  | AB3005 | GLOBAL | INT32 | WRITE | ON_CHANGE | 0x0 | 0x1 |  | AH3005 | "VendorVehicleArea::"&AJ3005 | AI3005 | VLOOKUP(AJ3005,'Config'!E$2:'Config'!F$44,2,FALSE) | VENDOR | AM3005 | AN3005 | [9 empty] | 1.5.1 20260309132520
A3005+1 | V1.0.0 |  | ICC_RISD_Pixel293_OnOff | 对应像素点的亮灭 | 0x0:Pixel On 0x1:Pixel Off | 1 | 0 | 0x554 | IF(AO3006="READ","MCU->SOC",IF(AO3006="WRITE","SOC->MCU",IF(AO3006="READ_WRITE","TWO-WAY",""))) | OS_ALL |  |  | 3帧有效+3帧not Active | [13 empty] | 0x0 |  |  |  | ON_CHANGE | 1 | UPPER(D3006 & "_" & MID(I3006, SEARCH("0x", I3006) + 2, LEN(I3006))) | "0x"&DEC2HEX(HEX2DEC(AI3005)+1) | GLOBAL |  | AB3006 | GLOBAL | INT32 | WRITE | ON_CHANGE | 0x0 | 0x1 |  | AH3006 | "VendorVehicleArea::"&AJ3006 | AI3006 | VLOOKUP(AJ3006,'Config'!E$2:'Config'!F$44,2,FALSE) | VENDOR | AM3006 | AN3006 | [9 empty] | 1.5.1 20260309132520
A3006+1 | V1.0.0 |  | ICC_RISD_Pixel294_OnOff | 对应像素点的亮灭 | 0x0:Pixel On 0x1:Pixel Off | 1 | 0 | 0x554 | IF(AO3007="READ","MCU->SOC",IF(AO3007="WRITE","SOC->MCU",IF(AO3007="READ_WRITE","TWO-WAY",""))) | OS_ALL |  |  | 3帧有效+3帧not Active | [13 empty] | 0x0 |  |  |  | ON_CHANGE | 1 | UPPER(D3007 & "_" & MID(I3007, SEARCH("0x", I3007) + 2, LEN(I3007))) | "0x"&DEC2HEX(HEX2DEC(AI3006)+1) | GLOBAL |  | AB3007 | GLOBAL | INT32 | WRITE | ON_CHANGE | 0x0 | 0x1 |  | AH3007 | "VendorVehicleArea::"&AJ3007 | AI3007 | VLOOKUP(AJ3007,'Config'!E$2:'Config'!F$44,2,FALSE) | VENDOR | AM3007 | AN3007 | [9 empty] | 1.5.1 20260309132520
A3007+1 | V1.0.0 |  | ICC_RISD_Pixel295_OnOff | 对应像素点的亮灭 | 0x0:Pixel On 0x1:Pixel Off | 1 | 0 | 0x554 | IF(AO3008="READ","MCU->SOC",IF(AO3008="WRITE","SOC->MCU",IF(AO3008="READ_WRITE","TWO-WAY",""))) | OS_ALL |  |  | 3帧有效+3帧not Active | [13 empty] | 0x0 |  |  |  | ON_CHANGE | 1 | UPPER(D3008 & "_" & MID(I3008, SEARCH("0x", I3008) + 2, LEN(I3008))) | "0x"&DEC2HEX(HEX2DEC(AI3007)+1) | GLOBAL |  | AB3008 | GLOBAL | INT32 | WRITE | ON_CHANGE | 0x0 | 0x1 |  | AH3008 | "VendorVehicleArea::"&AJ3008 | AI3008 | VLOOKUP(AJ3008,'Config'!E$2:'Config'!F$44,2,FALSE) | VENDOR | AM3008 | AN3008 | [9 empty] | 1.5.1 20260309132520
A3008+1 | V1.0.0 |  | ICC_RISD_Pixel296_OnOff | 对应像素点的亮灭 | 0x0:Pixel On 0x1:Pixel Off | 1 | 0 | 0x554 | IF(AO3009="READ","MCU->SOC",IF(AO3009="WRITE","SOC->MCU",IF(AO3009="READ_WRITE","TWO-WAY",""))) | OS_ALL |  |  | 3帧有效+3帧not Active | [13 empty] | 0x0 |  |  |  | ON_CHANGE | 1 | UPPER(D3009 & "_" & MID(I3009, SEARCH("0x", I3009) + 2, LEN(I3009))) | "0x"&DEC2HEX(HEX2DEC(AI3008)+1) | GLOBAL |  | AB3009 | GLOBAL | INT32 | WRITE | ON_CHANGE | 0x0 | 0x1 |  | AH3009 | "VendorVehicleArea::"&AJ3009 | AI3009 | VLOOKUP(AJ3009,'Config'!E$2:'Config'!F$44,2,FALSE) | VENDOR | AM3009 | AN3009 | [9 empty] | 1.5.1 20260309132520
A3009+1 | V1.0.0 |  | ICC_RISD_Pixel297_OnOff | 对应像素点的亮灭 | 0x0:Pixel On 0x1:Pixel Off | 1 | 0 | 0x554 | IF(AO3010="READ","MCU->SOC",IF(AO3010="WRITE","SOC->MCU",IF(AO3010="READ_WRITE","TWO-WAY",""))) | OS_ALL |  |  | 3帧有效+3帧not Active | [13 empty] | 0x0 |  |  |  | ON_CHANGE | 1 | UPPER(D3010 & "_" & MID(I3010, SEARCH("0x", I3010) + 2, LEN(I3010))) | "0x"&DEC2HEX(HEX2DEC(AI3009)+1) | GLOBAL |  | AB3010 | GLOBAL | INT32 | WRITE | ON_CHANGE | 0x0 | 0x1 |  | AH3010 | "VendorVehicleArea::"&AJ3010 | AI3010 | VLOOKUP(AJ3010,'Config'!E$2:'Config'!F$44,2,FALSE) | VENDOR | AM3010 | AN3010 | [9 empty] | 1.5.1 20260309132520
A3010+1 | V1.0.0 |  | ICC_RISD_Pixel298_OnOff | 对应像素点的亮灭 | 0x0:Pixel On 0x1:Pixel Off | 1 | 0 | 0x554 | IF(AO3011="READ","MCU->SOC",IF(AO3011="WRITE","SOC->MCU",IF(AO3011="READ_WRITE","TWO-WAY",""))) | OS_ALL |  |  | 3帧有效+3帧not Active | [13 empty] | 0x0 |  |  |  | ON_CHANGE | 1 | UPPER(D3011 & "_" & MID(I3011, SEARCH("0x", I3011) + 2, LEN(I3011))) | "0x"&DEC2HEX(HEX2DEC(AI3010)+1) | GLOBAL |  | AB3011 | GLOBAL | INT32 | WRITE | ON_CHANGE | 0x0 | 0x1 |  | AH3011 | "VendorVehicleArea::"&AJ3011 | AI3011 | VLOOKUP(AJ3011,'Config'!E$2:'Config'!F$44,2,FALSE) | VENDOR | AM3011 | AN3011 | [9 empty] | 1.5.1 20260309132520
A3011+1 | V1.0.0 |  | ICC_RISD_Pixel299_OnOff | 对应像素点的亮灭 | 0x0:Pixel On 0x1:Pixel Off | 1 | 0 | 0x554 | IF(AO3012="READ","MCU->SOC",IF(AO3012="WRITE","SOC->MCU",IF(AO3012="READ_WRITE","TWO-WAY",""))) | OS_ALL |  |  | 3帧有效+3帧not Active | [13 empty] | 0x0 |  |  |  | ON_CHANGE | 1 | UPPER(D3012 & "_" & MID(I3012, SEARCH("0x", I3012) + 2, LEN(I3012))) | "0x"&DEC2HEX(HEX2DEC(AI3011)+1) | GLOBAL |  | AB3012 | GLOBAL | INT32 | WRITE | ON_CHANGE | 0x0 | 0x1 |  | AH3012 | "VendorVehicleArea::"&AJ3012 | AI3012 | VLOOKUP(AJ3012,'Config'!E$2:'Config'!F$44,2,FALSE) | VENDOR | AM3012 | AN3012 | [9 empty] | 1.5.1 20260309132520
A3012+1 | V1.0.0 |  | ICC_RISD_Pixel300_OnOff | 对应像素点的亮灭 | 0x0:Pixel On 0x1:Pixel Off | 1 | 0 | 0x554 | IF(AO3013="READ","MCU->SOC",IF(AO3013="WRITE","SOC->MCU",IF(AO3013="READ_WRITE","TWO-WAY",""))) | OS_ALL |  |  | 3帧有效+3帧not Active | [13 empty] | 0x0 |  |  |  | ON_CHANGE | 1 | UPPER(D3013 & "_" & MID(I3013, SEARCH("0x", I3013) + 2, LEN(I3013))) | "0x"&DEC2HEX(HEX2DEC(AI3012)+1) | GLOBAL |  | AB3013 | GLOBAL | INT32 | WRITE | ON_CHANGE | 0x0 | 0x1 |  | AH3013 | "VendorVehicleArea::"&AJ3013 | AI3013 | VLOOKUP(AJ3013,'Config'!E$2:'Config'!F$44,2,FALSE) | VENDOR | AM3013 | AN3013 | [9 empty] | 1.5.1 20260309132520
A3013+1 | V1.0.0 |  | ICC_RISD_Pixel301_OnOff | 对应像素点的亮灭 | 0x0:Pixel On 0x1:Pixel Off | 1 | 0 | 0x554 | IF(AO3014="READ","MCU->SOC",IF(AO3014="WRITE","SOC->MCU",IF(AO3014="READ_WRITE","TWO-WAY",""))) | OS_ALL |  |  | 3帧有效+3帧not Active | [13 empty] | 0x0 |  |  |  | ON_CHANGE | 1 | UPPER(D3014 & "_" & MID(I3014, SEARCH("0x", I3014) + 2, LEN(I3014))) | "0x"&DEC2HEX(HEX2DEC(AI3013)+1) | GLOBAL |  | AB3014 | GLOBAL | INT32 | WRITE | ON_CHANGE | 0x0 | 0x1 |  | AH3014 | "VendorVehicleArea::"&AJ3014 | AI3014 | VLOOKUP(AJ3014,'Config'!E$2:'Config'!F$44,2,FALSE) | VENDOR | AM3014 | AN3014 | [9 empty] | 1.5.1 20260309132520
A3014+1 | V1.0.0 |  | ICC_RISD_Pixel302_OnOff | 对应像素点的亮灭 | 0x0:Pixel On 0x1:Pixel Off | 1 | 0 | 0x554 | IF(AO3015="READ","MCU->SOC",IF(AO3015="WRITE","SOC->MCU",IF(AO3015="READ_WRITE","TWO-WAY",""))) | OS_ALL |  |  | 3帧有效+3帧not Active | [13 empty] | 0x0 |  |  |  | ON_CHANGE | 1 | UPPER(D3015 & "_" & MID(I3015, SEARCH("0x", I3015) + 2, LEN(I3015))) | "0x"&DEC2HEX(HEX2DEC(AI3014)+1) | GLOBAL |  | AB3015 | GLOBAL | INT32 | WRITE | ON_CHANGE | 0x0 | 0x1 |  | AH3015 | "VendorVehicleArea::"&AJ3015 | AI3015 | VLOOKUP(AJ3015,'Config'!E$2:'Config'!F$44,2,FALSE) | VENDOR | AM3015 | AN3015 | [9 empty] | 1.5.1 20260309132520
A3015+1 | V1.0.0 |  | ICC_RISD_Pixel303_OnOff | 对应像素点的亮灭 | 0x0:Pixel On 0x1:Pixel Off | 1 | 0 | 0x554 | IF(AO3016="READ","MCU->SOC",IF(AO3016="WRITE","SOC->MCU",IF(AO3016="READ_WRITE","TWO-WAY",""))) | OS_ALL |  |  | 3帧有效+3帧not Active | [13 empty] | 0x0 |  |  |  | ON_CHANGE | 1 | UPPER(D3016 & "_" & MID(I3016, SEARCH("0x", I3016) + 2, LEN(I3016))) | "0x"&DEC2HEX(HEX2DEC(AI3015)+1) | GLOBAL |  | AB3016 | GLOBAL | INT32 | WRITE | ON_CHANGE | 0x0 | 0x1 |  | AH3016 | "VendorVehicleArea::"&AJ3016 | AI3016 | VLOOKUP(AJ3016,'Config'!E$2:'Config'!F$44,2,FALSE) | VENDOR | AM3016 | AN3016 | [9 empty] | 1.5.1 20260309132520
A3016+1 | V1.0.0 |  | ICC_RISD_Pixel304_OnOff | 对应像素点的亮灭 | 0x0:Pixel On 0x1:Pixel Off | 1 | 0 | 0x554 | IF(AO3017="READ","MCU->SOC",IF(AO3017="WRITE","SOC->MCU",IF(AO3017="READ_WRITE","TWO-WAY",""))) | OS_ALL |  |  | 3帧有效+3帧not Active | [13 empty] | 0x0 |  |  |  | ON_CHANGE | 1 | UPPER(D3017 & "_" & MID(I3017, SEARCH("0x", I3017) + 2, LEN(I3017))) | "0x"&DEC2HEX(HEX2DEC(AI3016)+1) | GLOBAL |  | AB3017 | GLOBAL | INT32 | WRITE | ON_CHANGE | 0x0 | 0x1 |  | AH3017 | "VendorVehicleArea::"&AJ3017 | AI3017 | VLOOKUP(AJ3017,'Config'!E$2:'Config'!F$44,2,FALSE) | VENDOR | AM3017 | AN3017 | [9 empty] | 1.5.1 20260309132520
A3017+1 | V1.0.0 |  | ICC_RISD_Pixel305_OnOff | 对应像素点的亮灭 | 0x0:Pixel On 0x1:Pixel Off | 1 | 0 | 0x554 | IF(AO3018="READ","MCU->SOC",IF(AO3018="WRITE","SOC->MCU",IF(AO3018="READ_WRITE","TWO-WAY",""))) | OS_ALL |  |  | 3帧有效+3帧not Active | [13 empty] | 0x0 |  |  |  | ON_CHANGE | 1 | UPPER(D3018 & "_" & MID(I3018, SEARCH("0x", I3018) + 2, LEN(I3018))) | "0x"&DEC2HEX(HEX2DEC(AI3017)+1) | GLOBAL |  | AB3018 | GLOBAL | INT32 | WRITE | ON_CHANGE | 0x0 | 0x1 |  | AH3018 | "VendorVehicleArea::"&AJ3018 | AI3018 | VLOOKUP(AJ3018,'Config'!E$2:'Config'!F$44,2,FALSE) | VENDOR | AM3018 | AN3018 | [9 empty] | 1.5.1 20260309132520
A3018+1 | V1.0.0 |  | ICC_RISD_Pixel306_OnOff | 对应像素点的亮灭 | 0x0:Pixel On 0x1:Pixel Off | 1 | 0 | 0x554 | IF(AO3019="READ","MCU->SOC",IF(AO3019="WRITE","SOC->MCU",IF(AO3019="READ_WRITE","TWO-WAY",""))) | OS_ALL |  |  | 3帧有效+3帧not Active | [13 empty] | 0x0 |  |  |  | ON_CHANGE | 1 | UPPER(D3019 & "_" & MID(I3019, SEARCH("0x", I3019) + 2, LEN(I3019))) | "0x"&DEC2HEX(HEX2DEC(AI3018)+1) | GLOBAL |  | AB3019 | GLOBAL | INT32 | WRITE | ON_CHANGE | 0x0 | 0x1 |  | AH3019 | "VendorVehicleArea::"&AJ3019 | AI3019 | VLOOKUP(AJ3019,'Config'!E$2:'Config'!F$44,2,FALSE) | VENDOR | AM3019 | AN3019 | [9 empty] | 1.5.1 20260309132520
A3019+1 | V1.0.0 |  | ICC_RISD_Pixel307_OnOff | 对应像素点的亮灭 | 0x0:Pixel On 0x1:Pixel Off | 1 | 0 | 0x554 | IF(AO3020="READ","MCU->SOC",IF(AO3020="WRITE","SOC->MCU",IF(AO3020="READ_WRITE","TWO-WAY",""))) | OS_ALL |  |  | 3帧有效+3帧not Active | [13 empty] | 0x0 |  |  |  | ON_CHANGE | 1 | UPPER(D3020 & "_" & MID(I3020, SEARCH("0x", I3020) + 2, LEN(I3020))) | "0x"&DEC2HEX(HEX2DEC(AI3019)+1) | GLOBAL |  | AB3020 | GLOBAL | INT32 | WRITE | ON_CHANGE | 0x0 | 0x1 |  | AH3020 | "VendorVehicleArea::"&AJ3020 | AI3020 | VLOOKUP(AJ3020,'Config'!E$2:'Config'!F$44,2,FALSE) | VENDOR | AM3020 | AN3020 | [9 empty] | 1.5.1 20260309132520
A3020+1 | V1.0.0 |  | ICC_RISD_Pixel308_OnOff | 对应像素点的亮灭 | 0x0:Pixel On 0x1:Pixel Off | 1 | 0 | 0x554 | IF(AO3021="READ","MCU->SOC",IF(AO3021="WRITE","SOC->MCU",IF(AO3021="READ_WRITE","TWO-WAY",""))) | OS_ALL |  |  | 3帧有效+3帧not Active | [13 empty] | 0x0 |  |  |  | ON_CHANGE | 1 | UPPER(D3021 & "_" & MID(I3021, SEARCH("0x", I3021) + 2, LEN(I3021))) | "0x"&DEC2HEX(HEX2DEC(AI3020)+1) | GLOBAL |  | AB3021 | GLOBAL | INT32 | WRITE | ON_CHANGE | 0x0 | 0x1 |  | AH3021 | "VendorVehicleArea::"&AJ3021 | AI3021 | VLOOKUP(AJ3021,'Config'!E$2:'Config'!F$44,2,FALSE) | VENDOR | AM3021 | AN3021 | [9 empty] | 1.5.1 20260309132520
A3021+1 | V1.0.0 |  | ICC_RISD_Pixel309_OnOff | 对应像素点的亮灭 | 0x0:Pixel On 0x1:Pixel Off | 1 | 0 | 0x554 | IF(AO3022="READ","MCU->SOC",IF(AO3022="WRITE","SOC->MCU",IF(AO3022="READ_WRITE","TWO-WAY",""))) | OS_ALL |  |  | 3帧有效+3帧not Active | [13 empty] | 0x0 |  |  |  | ON_CHANGE | 1 | UPPER(D3022 & "_" & MID(I3022, SEARCH("0x", I3022) + 2, LEN(I3022))) | "0x"&DEC2HEX(HEX2DEC(AI3021)+1) | GLOBAL |  | AB3022 | GLOBAL | INT32 | WRITE | ON_CHANGE | 0x0 | 0x1 |  | AH3022 | "VendorVehicleArea::"&AJ3022 | AI3022 | VLOOKUP(AJ3022,'Config'!E$2:'Config'!F$44,2,FALSE) | VENDOR | AM3022 | AN3022 | [9 empty] | 1.5.1 20260309132520
A3022+1 | V1.0.0 |  | ICC_RISD_Pixel310_OnOff | 对应像素点的亮灭 | 0x0:Pixel On 0x1:Pixel Off | 1 | 0 | 0x554 | IF(AO3023="READ","MCU->SOC",IF(AO3023="WRITE","SOC->MCU",IF(AO3023="READ_WRITE","TWO-WAY",""))) | OS_ALL |  |  | 3帧有效+3帧not Active | [13 empty] | 0x0 |  |  |  | ON_CHANGE | 1 | UPPER(D3023 & "_" & MID(I3023, SEARCH("0x", I3023) + 2, LEN(I3023))) | "0x"&DEC2HEX(HEX2DEC(AI3022)+1) | GLOBAL |  | AB3023 | GLOBAL | INT32 | WRITE | ON_CHANGE | 0x0 | 0x1 |  | AH3023 | "VendorVehicleArea::"&AJ3023 | AI3023 | VLOOKUP(AJ3023,'Config'!E$2:'Config'!F$44,2,FALSE) | VENDOR | AM3023 | AN3023 | [9 empty] | 1.5.1 20260309132520
A3023+1 | V1.0.0 |  | ICC_RISD_Pixel311_OnOff | 对应像素点的亮灭 | 0x0:Pixel On 0x1:Pixel Off | 1 | 0 | 0x554 | IF(AO3024="READ","MCU->SOC",IF(AO3024="WRITE","SOC->MCU",IF(AO3024="READ_WRITE","TWO-WAY",""))) | OS_ALL |  |  | 3帧有效+3帧not Active | [13 empty] | 0x0 |  |  |  | ON_CHANGE | 1 | UPPER(D3024 & "_" & MID(I3024, SEARCH("0x", I3024) + 2, LEN(I3024))) | "0x"&DEC2HEX(HEX2DEC(AI3023)+1) | GLOBAL |  | AB3024 | GLOBAL | INT32 | WRITE | ON_CHANGE | 0x0 | 0x1 |  | AH3024 | "VendorVehicleArea::"&AJ3024 | AI3024 | VLOOKUP(AJ3024,'Config'!E$2:'Config'!F$44,2,FALSE) | VENDOR | AM3024 | AN3024 | [9 empty] | 1.5.1 20260309132520
A3024+1 | V1.0.0 |  | ICC_RISD_Pixel312_OnOff | 对应像素点的亮灭 | 0x0:Pixel On 0x1:Pixel Off | 1 | 0 | 0x554 | IF(AO3025="READ","MCU->SOC",IF(AO3025="WRITE","SOC->MCU",IF(AO3025="READ_WRITE","TWO-WAY",""))) | OS_ALL |  |  | 3帧有效+3帧not Active | [13 empty] | 0x0 |  |  |  | ON_CHANGE | 1 | UPPER(D3025 & "_" & MID(I3025, SEARCH("0x", I3025) + 2, LEN(I3025))) | "0x"&DEC2HEX(HEX2DEC(AI3024)+1) | GLOBAL |  | AB3025 | GLOBAL | INT32 | WRITE | ON_CHANGE | 0x0 | 0x1 |  | AH3025 | "VendorVehicleArea::"&AJ3025 | AI3025 | VLOOKUP(AJ3025,'Config'!E$2:'Config'!F$44,2,FALSE) | VENDOR | AM3025 | AN3025 | [9 empty] | 1.5.1 20260309132520
A3025+1 | V1.0.0 |  | ICC_RISD_Pixel313_OnOff | 对应像素点的亮灭 | 0x0:Pixel On 0x1:Pixel Off | 1 | 0 | 0x554 | IF(AO3026="READ","MCU->SOC",IF(AO3026="WRITE","SOC->MCU",IF(AO3026="READ_WRITE","TWO-WAY",""))) | OS_ALL |  |  | 3帧有效+3帧not Active | [13 empty] | 0x0 |  |  |  | ON_CHANGE | 1 | UPPER(D3026 & "_" & MID(I3026, SEARCH("0x", I3026) + 2, LEN(I3026))) | "0x"&DEC2HEX(HEX2DEC(AI3025)+1) | GLOBAL |  | AB3026 | GLOBAL | INT32 | WRITE | ON_CHANGE | 0x0 | 0x1 |  | AH3026 | "VendorVehicleArea::"&AJ3026 | AI3026 | VLOOKUP(AJ3026,'Config'!E$2:'Config'!F$44,2,FALSE) | VENDOR | AM3026 | AN3026 | [9 empty] | 1.5.1 20260309132520
A3026+1 | V1.0.0 |  | ICC_RISD_Pixel314_OnOff | 对应像素点的亮灭 | 0x0:Pixel On 0x1:Pixel Off | 1 | 0 | 0x554 | IF(AO3027="READ","MCU->SOC",IF(AO3027="WRITE","SOC->MCU",IF(AO3027="READ_WRITE","TWO-WAY",""))) | OS_ALL |  |  | 3帧有效+3帧not Active | [13 empty] | 0x0 |  |  |  | ON_CHANGE | 1 | UPPER(D3027 & "_" & MID(I3027, SEARCH("0x", I3027) + 2, LEN(I3027))) | "0x"&DEC2HEX(HEX2DEC(AI3026)+1) | GLOBAL |  | AB3027 | GLOBAL | INT32 | WRITE | ON_CHANGE | 0x0 | 0x1 |  | AH3027 | "VendorVehicleArea::"&AJ3027 | AI3027 | VLOOKUP(AJ3027,'Config'!E$2:'Config'!F$44,2,FALSE) | VENDOR | AM3027 | AN3027 | [9 empty] | 1.5.1 20260309132520
A3027+1 | V1.0.0 |  | ICC_RISD_Pixel315_OnOff | 对应像素点的亮灭 | 0x0:Pixel On 0x1:Pixel Off | 1 | 0 | 0x554 | IF(AO3028="READ","MCU->SOC",IF(AO3028="WRITE","SOC->MCU",IF(AO3028="READ_WRITE","TWO-WAY",""))) | OS_ALL |  |  | 3帧有效+3帧not Active | [13 empty] | 0x0 |  |  |  | ON_CHANGE | 1 | UPPER(D3028 & "_" & MID(I3028, SEARCH("0x", I3028) + 2, LEN(I3028))) | "0x"&DEC2HEX(HEX2DEC(AI3027)+1) | GLOBAL |  | AB3028 | GLOBAL | INT32 | WRITE | ON_CHANGE | 0x0 | 0x1 |  | AH3028 | "VendorVehicleArea::"&AJ3028 | AI3028 | VLOOKUP(AJ3028,'Config'!E$2:'Config'!F$44,2,FALSE) | VENDOR | AM3028 | AN3028 | [9 empty] | 1.5.1 20260309132520
A3028+1 | V1.0.0 |  | ICC_RISD_Pixel316_OnOff | 对应像素点的亮灭 | 0x0:Pixel On 0x1:Pixel Off | 1 | 0 | 0x554 | IF(AO3029="READ","MCU->SOC",IF(AO3029="WRITE","SOC->MCU",IF(AO3029="READ_WRITE","TWO-WAY",""))) | OS_ALL |  |  | 3帧有效+3帧not Active | [13 empty] | 0x0 |  |  |  | ON_CHANGE | 1 | UPPER(D3029 & "_" & MID(I3029, SEARCH("0x", I3029) + 2, LEN(I3029))) | "0x"&DEC2HEX(HEX2DEC(AI3028)+1) | GLOBAL |  | AB3029 | GLOBAL | INT32 | WRITE | ON_CHANGE | 0x0 | 0x1 |  | AH3029 | "VendorVehicleArea::"&AJ3029 | AI3029 | VLOOKUP(AJ3029,'Config'!E$2:'Config'!F$44,2,FALSE) | VENDOR | AM3029 | AN3029 | [9 empty] | 1.5.1 20260309132520
A3029+1 | V1.0.0 |  | ICC_RISD_Pixel317_OnOff | 对应像素点的亮灭 | 0x0:Pixel On 0x1:Pixel Off | 1 | 0 | 0x554 | IF(AO3030="READ","MCU->SOC",IF(AO3030="WRITE","SOC->MCU",IF(AO3030="READ_WRITE","TWO-WAY",""))) | OS_ALL |  |  | 3帧有效+3帧not Active | [13 empty] | 0x0 |  |  |  | ON_CHANGE | 1 | UPPER(D3030 & "_" & MID(I3030, SEARCH("0x", I3030) + 2, LEN(I3030))) | "0x"&DEC2HEX(HEX2DEC(AI3029)+1) | GLOBAL |  | AB3030 | GLOBAL | INT32 | WRITE | ON_CHANGE | 0x0 | 0x1 |  | AH3030 | "VendorVehicleArea::"&AJ3030 | AI3030 | VLOOKUP(AJ3030,'Config'!E$2:'Config'!F$44,2,FALSE) | VENDOR | AM3030 | AN3030 | [9 empty] | 1.5.1 20260309132520
A3030+1 | V1.0.0 |  | ICC_RISD_Pixel318_OnOff | 对应像素点的亮灭 | 0x0:Pixel On 0x1:Pixel Off | 1 | 0 | 0x554 | IF(AO3031="READ","MCU->SOC",IF(AO3031="WRITE","SOC->MCU",IF(AO3031="READ_WRITE","TWO-WAY",""))) | OS_ALL |  |  | 3帧有效+3帧not Active | [13 empty] | 0x0 |  |  |  | ON_CHANGE | 1 | UPPER(D3031 & "_" & MID(I3031, SEARCH("0x", I3031) + 2, LEN(I3031))) | "0x"&DEC2HEX(HEX2DEC(AI3030)+1) | GLOBAL |  | AB3031 | GLOBAL | INT32 | WRITE | ON_CHANGE | 0x0 | 0x1 |  | AH3031 | "VendorVehicleArea::"&AJ3031 | AI3031 | VLOOKUP(AJ3031,'Config'!E$2:'Config'!F$44,2,FALSE) | VENDOR | AM3031 | AN3031 | [9 empty] | 1.5.1 20260309132520
A3031+1 | V1.0.0 |  | ICC_RISD_Pixel319_OnOff | 对应像素点的亮灭 | 0x0:Pixel On 0x1:Pixel Off | 1 | 0 | 0x554 | IF(AO3032="READ","MCU->SOC",IF(AO3032="WRITE","SOC->MCU",IF(AO3032="READ_WRITE","TWO-WAY",""))) | OS_ALL |  |  | 3帧有效+3帧not Active | [13 empty] | 0x0 |  |  |  | ON_CHANGE | 1 | UPPER(D3032 & "_" & MID(I3032, SEARCH("0x", I3032) + 2, LEN(I3032))) | "0x"&DEC2HEX(HEX2DEC(AI3031)+1) | GLOBAL |  | AB3032 | GLOBAL | INT32 | WRITE | ON_CHANGE | 0x0 | 0x1 |  | AH3032 | "VendorVehicleArea::"&AJ3032 | AI3032 | VLOOKUP(AJ3032,'Config'!E$2:'Config'!F$44,2,FALSE) | VENDOR | AM3032 | AN3032 | [9 empty] | 1.5.1 20260309132520
A3032+1 | V1.0.0 |  | ICC_RISD_Pixel320_OnOff | 对应像素点的亮灭 | 0x0:Pixel On 0x1:Pixel Off | 1 | 0 | 0x554 | IF(AO3033="READ","MCU->SOC",IF(AO3033="WRITE","SOC->MCU",IF(AO3033="READ_WRITE","TWO-WAY",""))) | OS_ALL |  |  | 3帧有效+3帧not Active | [13 empty] | 0x0 |  |  |  | ON_CHANGE | 1 | UPPER(D3033 & "_" & MID(I3033, SEARCH("0x", I3033) + 2, LEN(I3033))) | "0x"&DEC2HEX(HEX2DEC(AI3032)+1) | GLOBAL |  | AB3033 | GLOBAL | INT32 | WRITE | ON_CHANGE | 0x0 | 0x1 |  | AH3033 | "VendorVehicleArea::"&AJ3033 | AI3033 | VLOOKUP(AJ3033,'Config'!E$2:'Config'!F$44,2,FALSE) | VENDOR | AM3033 | AN3033 | [9 empty] | 1.5.1 20260309132520
A3033+1 | V1.0.0 |  | ICC_RISD_Pixel321_OnOff | 对应像素点的亮灭 | 0x0:Pixel On 0x1:Pixel Off | 1 | 0 | 0x554 | IF(AO3034="READ","MCU->SOC",IF(AO3034="WRITE","SOC->MCU",IF(AO3034="READ_WRITE","TWO-WAY",""))) | OS_ALL |  |  | 3帧有效+3帧not Active | [13 empty] | 0x0 |  |  |  | ON_CHANGE | 1 | UPPER(D3034 & "_" & MID(I3034, SEARCH("0x", I3034) + 2, LEN(I3034))) | "0x"&DEC2HEX(HEX2DEC(AI3033)+1) | GLOBAL |  | AB3034 | GLOBAL | INT32 | WRITE | ON_CHANGE | 0x0 | 0x1 |  | AH3034 | "VendorVehicleArea::"&AJ3034 | AI3034 | VLOOKUP(AJ3034,'Config'!E$2:'Config'!F$44,2,FALSE) | VENDOR | AM3034 | AN3034 | [9 empty] | 1.5.1 20260309132520
A3034+1 | V1.0.0 |  | ICC_RISD_Pixel322_OnOff | 对应像素点的亮灭 | 0x0:Pixel On 0x1:Pixel Off | 1 | 0 | 0x554 | IF(AO3035="READ","MCU->SOC",IF(AO3035="WRITE","SOC->MCU",IF(AO3035="READ_WRITE","TWO-WAY",""))) | OS_ALL |  |  | 3帧有效+3帧not Active | [13 empty] | 0x0 |  |  |  | ON_CHANGE | 1 | UPPER(D3035 & "_" & MID(I3035, SEARCH("0x", I3035) + 2, LEN(I3035))) | "0x"&DEC2HEX(HEX2DEC(AI3034)+1) | GLOBAL |  | AB3035 | GLOBAL | INT32 | WRITE | ON_CHANGE | 0x0 | 0x1 |  | AH3035 | "VendorVehicleArea::"&AJ3035 | AI3035 | VLOOKUP(AJ3035,'Config'!E$2:'Config'!F$44,2,FALSE) | VENDOR | AM3035 | AN3035 | [9 empty] | 1.5.1 20260309132520
A3035+1 | V1.0.0 |  | ICC_RISD_Pixel323_OnOff | 对应像素点的亮灭 | 0x0:Pixel On 0x1:Pixel Off | 1 | 0 | 0x554 | IF(AO3036="READ","MCU->SOC",IF(AO3036="WRITE","SOC->MCU",IF(AO3036="READ_WRITE","TWO-WAY",""))) | OS_ALL |  |  | 3帧有效+3帧not Active | [13 empty] | 0x0 |  |  |  | ON_CHANGE | 1 | UPPER(D3036 & "_" & MID(I3036, SEARCH("0x", I3036) + 2, LEN(I3036))) | "0x"&DEC2HEX(HEX2DEC(AI3035)+1) | GLOBAL |  | AB3036 | GLOBAL | INT32 | WRITE | ON_CHANGE | 0x0 | 0x1 |  | AH3036 | "VendorVehicleArea::"&AJ3036 | AI3036 | VLOOKUP(AJ3036,'Config'!E$2:'Config'!F$44,2,FALSE) | VENDOR | AM3036 | AN3036 | [9 empty] | 1.5.1 20260309132520
A3036+1 | V1.0.0 |  | ICC_RISD_Pixel324_OnOff | 对应像素点的亮灭 | 0x0:Pixel On 0x1:Pixel Off | 1 | 0 | 0x554 | IF(AO3037="READ","MCU->SOC",IF(AO3037="WRITE","SOC->MCU",IF(AO3037="READ_WRITE","TWO-WAY",""))) | OS_ALL |  |  | 3帧有效+3帧not Active | [13 empty] | 0x0 |  |  |  | ON_CHANGE | 1 | UPPER(D3037 & "_" & MID(I3037, SEARCH("0x", I3037) + 2, LEN(I3037))) | "0x"&DEC2HEX(HEX2DEC(AI3036)+1) | GLOBAL |  | AB3037 | GLOBAL | INT32 | WRITE | ON_CHANGE | 0x0 | 0x1 |  | AH3037 | "VendorVehicleArea::"&AJ3037 | AI3037 | VLOOKUP(AJ3037,'Config'!E$2:'Config'!F$44,2,FALSE) | VENDOR | AM3037 | AN3037 | [9 empty] | 1.5.1 20260309132520
A3037+1 | V1.0.0 |  | ICC_RISD_Pixel325_OnOff | 对应像素点的亮灭 | 0x0:Pixel On 0x1:Pixel Off | 1 | 0 | 0x554 | IF(AO3038="READ","MCU->SOC",IF(AO3038="WRITE","SOC->MCU",IF(AO3038="READ_WRITE","TWO-WAY",""))) | OS_ALL |  |  | 3帧有效+3帧not Active | [13 empty] | 0x0 |  |  |  | ON_CHANGE | 1 | UPPER(D3038 & "_" & MID(I3038, SEARCH("0x", I3038) + 2, LEN(I3038))) | "0x"&DEC2HEX(HEX2DEC(AI3037)+1) | GLOBAL |  | AB3038 | GLOBAL | INT32 | WRITE | ON_CHANGE | 0x0 | 0x1 |  | AH3038 | "VendorVehicleArea::"&AJ3038 | AI3038 | VLOOKUP(AJ3038,'Config'!E$2:'Config'!F$44,2,FALSE) | VENDOR | AM3038 | AN3038 | [9 empty] | 1.5.1 20260309132520
A3038+1 | V1.0.0 |  | ICC_RISD_Pixel326_OnOff | 对应像素点的亮灭 | 0x0:Pixel On 0x1:Pixel Off | 1 | 0 | 0x554 | IF(AO3039="READ","MCU->SOC",IF(AO3039="WRITE","SOC->MCU",IF(AO3039="READ_WRITE","TWO-WAY",""))) | OS_ALL |  |  | 3帧有效+3帧not Active | [13 empty] | 0x0 |  |  |  | ON_CHANGE | 1 | UPPER(D3039 & "_" & MID(I3039, SEARCH("0x", I3039) + 2, LEN(I3039))) | "0x"&DEC2HEX(HEX2DEC(AI3038)+1) | GLOBAL |  | AB3039 | GLOBAL | INT32 | WRITE | ON_CHANGE | 0x0 | 0x1 |  | AH3039 | "VendorVehicleArea::"&AJ3039 | AI3039 | VLOOKUP(AJ3039,'Config'!E$2:'Config'!F$44,2,FALSE) | VENDOR | AM3039 | AN3039 | [9 empty] | 1.5.1 20260309132520
A3039+1 | V1.0.0 |  | ICC_RISD_Pixel327_OnOff | 对应像素点的亮灭 | 0x0:Pixel On 0x1:Pixel Off | 1 | 0 | 0x554 | IF(AO3040="READ","MCU->SOC",IF(AO3040="WRITE","SOC->MCU",IF(AO3040="READ_WRITE","TWO-WAY",""))) | OS_ALL |  |  | 3帧有效+3帧not Active | [13 empty] | 0x0 |  |  |  | ON_CHANGE | 1 | UPPER(D3040 & "_" & MID(I3040, SEARCH("0x", I3040) + 2, LEN(I3040))) | "0x"&DEC2HEX(HEX2DEC(AI3039)+1) | GLOBAL |  | AB3040 | GLOBAL | INT32 | WRITE | ON_CHANGE | 0x0 | 0x1 |  | AH3040 | "VendorVehicleArea::"&AJ3040 | AI3040 | VLOOKUP(AJ3040,'Config'!E$2:'Config'!F$44,2,FALSE) | VENDOR | AM3040 | AN3040 | [9 empty] | 1.5.1 20260309132520
A3040+1 | V1.0.0 |  | ICC_RISD_Pixel328_OnOff | 对应像素点的亮灭 | 0x0:Pixel On 0x1:Pixel Off | 1 | 0 | 0x554 | IF(AO3041="READ","MCU->SOC",IF(AO3041="WRITE","SOC->MCU",IF(AO3041="READ_WRITE","TWO-WAY",""))) | OS_ALL |  |  | 3帧有效+3帧not Active | [13 empty] | 0x0 |  |  |  | ON_CHANGE | 1 | UPPER(D3041 & "_" & MID(I3041, SEARCH("0x", I3041) + 2, LEN(I3041))) | "0x"&DEC2HEX(HEX2DEC(AI3040)+1) | GLOBAL |  | AB3041 | GLOBAL | INT32 | WRITE | ON_CHANGE | 0x0 | 0x1 |  | AH3041 | "VendorVehicleArea::"&AJ3041 | AI3041 | VLOOKUP(AJ3041,'Config'!E$2:'Config'!F$44,2,FALSE) | VENDOR | AM3041 | AN3041 | [9 empty] | 1.5.1 20260309132520
A3041+1 | V1.0.0 |  | ICC_RISD_Pixel329_OnOff | 对应像素点的亮灭 | 0x0:Pixel On 0x1:Pixel Off | 1 | 0 | 0x554 | IF(AO3042="READ","MCU->SOC",IF(AO3042="WRITE","SOC->MCU",IF(AO3042="READ_WRITE","TWO-WAY",""))) | OS_ALL |  |  | 3帧有效+3帧not Active | [13 empty] | 0x0 |  |  |  | ON_CHANGE | 1 | UPPER(D3042 & "_" & MID(I3042, SEARCH("0x", I3042) + 2, LEN(I3042))) | "0x"&DEC2HEX(HEX2DEC(AI3041)+1) | GLOBAL |  | AB3042 | GLOBAL | INT32 | WRITE | ON_CHANGE | 0x0 | 0x1 |  | AH3042 | "VendorVehicleArea::"&AJ3042 | AI3042 | VLOOKUP(AJ3042,'Config'!E$2:'Config'!F$44,2,FALSE) | VENDOR | AM3042 | AN3042 | [9 empty] | 1.5.1 20260309132520
A3042+1 | V1.0.0 |  | ICC_RISD_Pixel330_OnOff | 对应像素点的亮灭 | 0x0:Pixel On 0x1:Pixel Off | 1 | 0 | 0x554 | IF(AO3043="READ","MCU->SOC",IF(AO3043="WRITE","SOC->MCU",IF(AO3043="READ_WRITE","TWO-WAY",""))) | OS_ALL |  |  | 3帧有效+3帧not Active | [13 empty] | 0x0 |  |  |  | ON_CHANGE | 1 | UPPER(D3043 & "_" & MID(I3043, SEARCH("0x", I3043) + 2, LEN(I3043))) | "0x"&DEC2HEX(HEX2DEC(AI3042)+1) | GLOBAL |  | AB3043 | GLOBAL | INT32 | WRITE | ON_CHANGE | 0x0 | 0x1 |  | AH3043 | "VendorVehicleArea::"&AJ3043 | AI3043 | VLOOKUP(AJ3043,'Config'!E$2:'Config'!F$44,2,FALSE) | VENDOR | AM3043 | AN3043 | [9 empty] | 1.5.1 20260309132520
A3043+1 | V1.0.0 |  | ICC_RISD_Pixel331_OnOff | 对应像素点的亮灭 | 0x0:Pixel On 0x1:Pixel Off | 1 | 0 | 0x554 | IF(AO3044="READ","MCU->SOC",IF(AO3044="WRITE","SOC->MCU",IF(AO3044="READ_WRITE","TWO-WAY",""))) | OS_ALL |  |  | 3帧有效+3帧not Active | [13 empty] | 0x0 |  |  |  | ON_CHANGE | 1 | UPPER(D3044 & "_" & MID(I3044, SEARCH("0x", I3044) + 2, LEN(I3044))) | "0x"&DEC2HEX(HEX2DEC(AI3043)+1) | GLOBAL |  | AB3044 | GLOBAL | INT32 | WRITE | ON_CHANGE | 0x0 | 0x1 |  | AH3044 | "VendorVehicleArea::"&AJ3044 | AI3044 | VLOOKUP(AJ3044,'Config'!E$2:'Config'!F$44,2,FALSE) | VENDOR | AM3044 | AN3044 | [9 empty] | 1.5.1 20260309132520
A3044+1 | V1.0.0 |  | ICC_RISD_Pixel332_OnOff | 对应像素点的亮灭 | 0x0:Pixel On 0x1:Pixel Off | 1 | 0 | 0x554 | IF(AO3045="READ","MCU->SOC",IF(AO3045="WRITE","SOC->MCU",IF(AO3045="READ_WRITE","TWO-WAY",""))) | OS_ALL |  |  | 3帧有效+3帧not Active | [13 empty] | 0x0 |  |  |  | ON_CHANGE | 1 | UPPER(D3045 & "_" & MID(I3045, SEARCH("0x", I3045) + 2, LEN(I3045))) | "0x"&DEC2HEX(HEX2DEC(AI3044)+1) | GLOBAL |  | AB3045 | GLOBAL | INT32 | WRITE | ON_CHANGE | 0x0 | 0x1 |  | AH3045 | "VendorVehicleArea::"&AJ3045 | AI3045 | VLOOKUP(AJ3045,'Config'!E$2:'Config'!F$44,2,FALSE) | VENDOR | AM3045 | AN3045 | [9 empty] | 1.5.1 20260309132520
A3045+1 | V1.0.0 |  | ICC_RISD_Pixel333_OnOff | 对应像素点的亮灭 | 0x0:Pixel On 0x1:Pixel Off | 1 | 0 | 0x554 | IF(AO3046="READ","MCU->SOC",IF(AO3046="WRITE","SOC->MCU",IF(AO3046="READ_WRITE","TWO-WAY",""))) | OS_ALL |  |  | 3帧有效+3帧not Active | [13 empty] | 0x0 |  |  |  | ON_CHANGE | 1 | UPPER(D3046 & "_" & MID(I3046, SEARCH("0x", I3046) + 2, LEN(I3046))) | "0x"&DEC2HEX(HEX2DEC(AI3045)+1) | GLOBAL |  | AB3046 | GLOBAL | INT32 | WRITE | ON_CHANGE | 0x0 | 0x1 |  | AH3046 | "VendorVehicleArea::"&AJ3046 | AI3046 | VLOOKUP(AJ3046,'Config'!E$2:'Config'!F$44,2,FALSE) | VENDOR | AM3046 | AN3046 | [9 empty] | 1.5.1 20260309132520
A3046+1 | V1.0.0 |  | ICC_RISD_Pixel334_OnOff | 对应像素点的亮灭 | 0x0:Pixel On 0x1:Pixel Off | 1 | 0 | 0x554 | IF(AO3047="READ","MCU->SOC",IF(AO3047="WRITE","SOC->MCU",IF(AO3047="READ_WRITE","TWO-WAY",""))) | OS_ALL |  |  | 3帧有效+3帧not Active | [13 empty] | 0x0 |  |  |  | ON_CHANGE | 1 | UPPER(D3047 & "_" & MID(I3047, SEARCH("0x", I3047) + 2, LEN(I3047))) | "0x"&DEC2HEX(HEX2DEC(AI3046)+1) | GLOBAL |  | AB3047 | GLOBAL | INT32 | WRITE | ON_CHANGE | 0x0 | 0x1 |  | AH3047 | "VendorVehicleArea::"&AJ3047 | AI3047 | VLOOKUP(AJ3047,'Config'!E$2:'Config'!F$44,2,FALSE) | VENDOR | AM3047 | AN3047 | [9 empty] | 1.5.1 20260309132520
A3047+1 | V1.0.0 |  | ICC_RISD_Pixel335_OnOff | 对应像素点的亮灭 | 0x0:Pixel On 0x1:Pixel Off | 1 | 0 | 0x554 | IF(AO3048="READ","MCU->SOC",IF(AO3048="WRITE","SOC->MCU",IF(AO3048="READ_WRITE","TWO-WAY",""))) | OS_ALL |  |  | 3帧有效+3帧not Active | [13 empty] | 0x0 |  |  |  | ON_CHANGE | 1 | UPPER(D3048 & "_" & MID(I3048, SEARCH("0x", I3048) + 2, LEN(I3048))) | "0x"&DEC2HEX(HEX2DEC(AI3047)+1) | GLOBAL |  | AB3048 | GLOBAL | INT32 | WRITE | ON_CHANGE | 0x0 | 0x1 |  | AH3048 | "VendorVehicleArea::"&AJ3048 | AI3048 | VLOOKUP(AJ3048,'Config'!E$2:'Config'!F$44,2,FALSE) | VENDOR | AM3048 | AN3048 | [9 empty] | 1.5.1 20260309132520
A3048+1 | V1.0.0 |  | ICC_RISD_Pixel336_OnOff | 对应像素点的亮灭 | 0x0:Pixel On 0x1:Pixel Off | 1 | 0 | 0x554 | IF(AO3049="READ","MCU->SOC",IF(AO3049="WRITE","SOC->MCU",IF(AO3049="READ_WRITE","TWO-WAY",""))) | OS_ALL |  |  | 3帧有效+3帧not Active | [13 empty] | 0x0 |  |  |  | ON_CHANGE | 1 | UPPER(D3049 & "_" & MID(I3049, SEARCH("0x", I3049) + 2, LEN(I3049))) | "0x"&DEC2HEX(HEX2DEC(AI3048)+1) | GLOBAL |  | AB3049 | GLOBAL | INT32 | WRITE | ON_CHANGE | 0x0 | 0x1 |  | AH3049 | "VendorVehicleArea::"&AJ3049 | AI3049 | VLOOKUP(AJ3049,'Config'!E$2:'Config'!F$44,2,FALSE) | VENDOR | AM3049 | AN3049 | [9 empty] | 1.5.1 20260309132520
A3049+1 | V1.0.0 |  | ICC_RISD_Pixel337_OnOff | 对应像素点的亮灭 | 0x0:Pixel On 0x1:Pixel Off | 1 | 0 | 0x554 | IF(AO3050="READ","MCU->SOC",IF(AO3050="WRITE","SOC->MCU",IF(AO3050="READ_WRITE","TWO-WAY",""))) | OS_ALL |  |  | 3帧有效+3帧not Active | [13 empty] | 0x0 |  |  |  | ON_CHANGE | 1 | UPPER(D3050 & "_" & MID(I3050, SEARCH("0x", I3050) + 2, LEN(I3050))) | "0x"&DEC2HEX(HEX2DEC(AI3049)+1) | GLOBAL |  | AB3050 | GLOBAL | INT32 | WRITE | ON_CHANGE | 0x0 | 0x1 |  | AH3050 | "VendorVehicleArea::"&AJ3050 | AI3050 | VLOOKUP(AJ3050,'Config'!E$2:'Config'!F$44,2,FALSE) | VENDOR | AM3050 | AN3050 | [9 empty] | 1.5.1 20260309132520
A3050+1 | V1.0.0 |  | ICC_RISD_Pixel338_OnOff | 对应像素点的亮灭 | 0x0:Pixel On 0x1:Pixel Off | 1 | 0 | 0x554 | IF(AO3051="READ","MCU->SOC",IF(AO3051="WRITE","SOC->MCU",IF(AO3051="READ_WRITE","TWO-WAY",""))) | OS_ALL |  |  | 3帧有效+3帧not Active | [13 empty] | 0x0 |  |  |  | ON_CHANGE | 1 | UPPER(D3051 & "_" & MID(I3051, SEARCH("0x", I3051) + 2, LEN(I3051))) | "0x"&DEC2HEX(HEX2DEC(AI3050)+1) | GLOBAL |  | AB3051 | GLOBAL | INT32 | WRITE | ON_CHANGE | 0x0 | 0x1 |  | AH3051 | "VendorVehicleArea::"&AJ3051 | AI3051 | VLOOKUP(AJ3051,'Config'!E$2:'Config'!F$44,2,FALSE) | VENDOR | AM3051 | AN3051 | [9 empty] | 1.5.1 20260309132520
A3051+1 | V1.0.0 |  | ICC_RISD_Pixel339_OnOff | 对应像素点的亮灭 | 0x0:Pixel On 0x1:Pixel Off | 1 | 0 | 0x554 | IF(AO3052="READ","MCU->SOC",IF(AO3052="WRITE","SOC->MCU",IF(AO3052="READ_WRITE","TWO-WAY",""))) | OS_ALL |  |  | 3帧有效+3帧not Active | [13 empty] | 0x0 |  |  |  | ON_CHANGE | 1 | UPPER(D3052 & "_" & MID(I3052, SEARCH("0x", I3052) + 2, LEN(I3052))) | "0x"&DEC2HEX(HEX2DEC(AI3051)+1) | GLOBAL |  | AB3052 | GLOBAL | INT32 | WRITE | ON_CHANGE | 0x0 | 0x1 |  | AH3052 | "VendorVehicleArea::"&AJ3052 | AI3052 | VLOOKUP(AJ3052,'Config'!E$2:'Config'!F$44,2,FALSE) | VENDOR | AM3052 | AN3052 | [9 empty] | 1.5.1 20260309132520
A3052+1 | V1.0.0 |  | ICC_RISD_Pixel340_OnOff | 对应像素点的亮灭 | 0x0:Pixel On 0x1:Pixel Off | 1 | 0 | 0x554 | IF(AO3053="READ","MCU->SOC",IF(AO3053="WRITE","SOC->MCU",IF(AO3053="READ_WRITE","TWO-WAY",""))) | OS_ALL |  |  | 3帧有效+3帧not Active | [13 empty] | 0x0 |  |  |  | ON_CHANGE | 1 | UPPER(D3053 & "_" & MID(I3053, SEARCH("0x", I3053) + 2, LEN(I3053))) | "0x"&DEC2HEX(HEX2DEC(AI3052)+1) | GLOBAL |  | AB3053 | GLOBAL | INT32 | WRITE | ON_CHANGE | 0x0 | 0x1 |  | AH3053 | "VendorVehicleArea::"&AJ3053 | AI3053 | VLOOKUP(AJ3053,'Config'!E$2:'Config'!F$44,2,FALSE) | VENDOR | AM3053 | AN3053 | [9 empty] | 1.5.1 20260309132520
A3053+1 | V1.0.0 |  | ICC_RISD_Pixel341_OnOff | 对应像素点的亮灭 | 0x0:Pixel On 0x1:Pixel Off | 1 | 0 | 0x554 | IF(AO3054="READ","MCU->SOC",IF(AO3054="WRITE","SOC->MCU",IF(AO3054="READ_WRITE","TWO-WAY",""))) | OS_ALL |  |  | 3帧有效+3帧not Active | [13 empty] | 0x0 |  |  |  | ON_CHANGE | 1 | UPPER(D3054 & "_" & MID(I3054, SEARCH("0x", I3054) + 2, LEN(I3054))) | "0x"&DEC2HEX(HEX2DEC(AI3053)+1) | GLOBAL |  | AB3054 | GLOBAL | INT32 | WRITE | ON_CHANGE | 0x0 | 0x1 |  | AH3054 | "VendorVehicleArea::"&AJ3054 | AI3054 | VLOOKUP(AJ3054,'Config'!E$2:'Config'!F$44,2,FALSE) | VENDOR | AM3054 | AN3054 | [9 empty] | 1.5.1 20260309132520
A3054+1 | V1.0.0 |  | ICC_RISD_Pixel342_OnOff | 对应像素点的亮灭 | 0x0:Pixel On 0x1:Pixel Off | 1 | 0 | 0x554 | IF(AO3055="READ","MCU->SOC",IF(AO3055="WRITE","SOC->MCU",IF(AO3055="READ_WRITE","TWO-WAY",""))) | OS_ALL |  |  | 3帧有效+3帧not Active | [13 empty] | 0x0 |  |  |  | ON_CHANGE | 1 | UPPER(D3055 & "_" & MID(I3055, SEARCH("0x", I3055) + 2, LEN(I3055))) | "0x"&DEC2HEX(HEX2DEC(AI3054)+1) | GLOBAL |  | AB3055 | GLOBAL | INT32 | WRITE | ON_CHANGE | 0x0 | 0x1 |  | AH3055 | "VendorVehicleArea::"&AJ3055 | AI3055 | VLOOKUP(AJ3055,'Config'!E$2:'Config'!F$44,2,FALSE) | VENDOR | AM3055 | AN3055 | [9 empty] | 1.5.1 20260309132520
A3055+1 | V1.0.0 |  | ICC_RISD_Pixel343_OnOff | 对应像素点的亮灭 | 0x0:Pixel On 0x1:Pixel Off | 1 | 0 | 0x554 | IF(AO3056="READ","MCU->SOC",IF(AO3056="WRITE","SOC->MCU",IF(AO3056="READ_WRITE","TWO-WAY",""))) | OS_ALL |  |  | 3帧有效+3帧not Active | [13 empty] | 0x0 |  |  |  | ON_CHANGE | 1 | UPPER(D3056 & "_" & MID(I3056, SEARCH("0x", I3056) + 2, LEN(I3056))) | "0x"&DEC2HEX(HEX2DEC(AI3055)+1) | GLOBAL |  | AB3056 | GLOBAL | INT32 | WRITE | ON_CHANGE | 0x0 | 0x1 |  | AH3056 | "VendorVehicleArea::"&AJ3056 | AI3056 | VLOOKUP(AJ3056,'Config'!E$2:'Config'!F$44,2,FALSE) | VENDOR | AM3056 | AN3056 | [9 empty] | 1.5.1 20260309132520
A3056+1 | V1.0.0 |  | ICC_RISD_Pixel344_OnOff | 对应像素点的亮灭 | 0x0:Pixel On 0x1:Pixel Off | 1 | 0 | 0x554 | IF(AO3057="READ","MCU->SOC",IF(AO3057="WRITE","SOC->MCU",IF(AO3057="READ_WRITE","TWO-WAY",""))) | OS_ALL |  |  | 3帧有效+3帧not Active | [13 empty] | 0x0 |  |  |  | ON_CHANGE | 1 | UPPER(D3057 & "_" & MID(I3057, SEARCH("0x", I3057) + 2, LEN(I3057))) | "0x"&DEC2HEX(HEX2DEC(AI3056)+1) | GLOBAL |  | AB3057 | GLOBAL | INT32 | WRITE | ON_CHANGE | 0x0 | 0x1 |  | AH3057 | "VendorVehicleArea::"&AJ3057 | AI3057 | VLOOKUP(AJ3057,'Config'!E$2:'Config'!F$44,2,FALSE) | VENDOR | AM3057 | AN3057 | [9 empty] | 1.5.1 20260309132520
A3057+1 | V1.0.0 |  | ICC_RISD_Pixel345_OnOff | 对应像素点的亮灭 | 0x0:Pixel On 0x1:Pixel Off | 1 | 0 | 0x554 | IF(AO3058="READ","MCU->SOC",IF(AO3058="WRITE","SOC->MCU",IF(AO3058="READ_WRITE","TWO-WAY",""))) | OS_ALL |  |  | 3帧有效+3帧not Active | [13 empty] | 0x0 |  |  |  | ON_CHANGE | 1 | UPPER(D3058 & "_" & MID(I3058, SEARCH("0x", I3058) + 2, LEN(I3058))) | "0x"&DEC2HEX(HEX2DEC(AI3057)+1) | GLOBAL |  | AB3058 | GLOBAL | INT32 | WRITE | ON_CHANGE | 0x0 | 0x1 |  | AH3058 | "VendorVehicleArea::"&AJ3058 | AI3058 | VLOOKUP(AJ3058,'Config'!E$2:'Config'!F$44,2,FALSE) | VENDOR | AM3058 | AN3058 | [9 empty] | 1.5.1 20260309132520
A3058+1 | V1.0.0 |  | ICC_RISD_Pixel346_OnOff | 对应像素点的亮灭 | 0x0:Pixel On 0x1:Pixel Off | 1 | 0 | 0x554 | IF(AO3059="READ","MCU->SOC",IF(AO3059="WRITE","SOC->MCU",IF(AO3059="READ_WRITE","TWO-WAY",""))) | OS_ALL |  |  | 3帧有效+3帧not Active | [13 empty] | 0x0 |  |  |  | ON_CHANGE | 1 | UPPER(D3059 & "_" & MID(I3059, SEARCH("0x", I3059) + 2, LEN(I3059))) | "0x"&DEC2HEX(HEX2DEC(AI3058)+1) | GLOBAL |  | AB3059 | GLOBAL | INT32 | WRITE | ON_CHANGE | 0x0 | 0x1 |  | AH3059 | "VendorVehicleArea::"&AJ3059 | AI3059 | VLOOKUP(AJ3059,'Config'!E$2:'Config'!F$44,2,FALSE) | VENDOR | AM3059 | AN3059 | [9 empty] | 1.5.1 20260309132520
A3059+1 | V1.0.0 |  | ICC_RISD_Pixel347_OnOff | 对应像素点的亮灭 | 0x0:Pixel On 0x1:Pixel Off | 1 | 0 | 0x554 | IF(AO3060="READ","MCU->SOC",IF(AO3060="WRITE","SOC->MCU",IF(AO3060="READ_WRITE","TWO-WAY",""))) | OS_ALL |  |  | 3帧有效+3帧not Active | [13 empty] | 0x0 |  |  |  | ON_CHANGE | 1 | UPPER(D3060 & "_" & MID(I3060, SEARCH("0x", I3060) + 2, LEN(I3060))) | "0x"&DEC2HEX(HEX2DEC(AI3059)+1) | GLOBAL |  | AB3060 | GLOBAL | INT32 | WRITE | ON_CHANGE | 0x0 | 0x1 |  | AH3060 | "VendorVehicleArea::"&AJ3060 | AI3060 | VLOOKUP(AJ3060,'Config'!E$2:'Config'!F$44,2,FALSE) | VENDOR | AM3060 | AN3060 | [9 empty] | 1.5.1 20260309132520
A3060+1 | V1.0.0 |  | ICC_RISD_Pixel348_OnOff | 对应像素点的亮灭 | 0x0:Pixel On 0x1:Pixel Off | 1 | 0 | 0x554 | IF(AO3061="READ","MCU->SOC",IF(AO3061="WRITE","SOC->MCU",IF(AO3061="READ_WRITE","TWO-WAY",""))) | OS_ALL |  |  | 3帧有效+3帧not Active | [13 empty] | 0x0 |  |  |  | ON_CHANGE | 1 | UPPER(D3061 & "_" & MID(I3061, SEARCH("0x", I3061) + 2, LEN(I3061))) | "0x"&DEC2HEX(HEX2DEC(AI3060)+1) | GLOBAL |  | AB3061 | GLOBAL | INT32 | WRITE | ON_CHANGE | 0x0 | 0x1 |  | AH3061 | "VendorVehicleArea::"&AJ3061 | AI3061 | VLOOKUP(AJ3061,'Config'!E$2:'Config'!F$44,2,FALSE) | VENDOR | AM3061 | AN3061 | [9 empty] | 1.5.1 20260309132520
A3061+1 | V1.0.0 |  | ICC_RISD_Pixel349_OnOff | 对应像素点的亮灭 | 0x0:Pixel On 0x1:Pixel Off | 1 | 0 | 0x554 | IF(AO3062="READ","MCU->SOC",IF(AO3062="WRITE","SOC->MCU",IF(AO3062="READ_WRITE","TWO-WAY",""))) | OS_ALL |  |  | 3帧有效+3帧not Active | [13 empty] | 0x0 |  |  |  | ON_CHANGE | 1 | UPPER(D3062 & "_" & MID(I3062, SEARCH("0x", I3062) + 2, LEN(I3062))) | "0x"&DEC2HEX(HEX2DEC(AI3061)+1) | GLOBAL |  | AB3062 | GLOBAL | INT32 | WRITE | ON_CHANGE | 0x0 | 0x1 |  | AH3062 | "VendorVehicleArea::"&AJ3062 | AI3062 | VLOOKUP(AJ3062,'Config'!E$2:'Config'!F$44,2,FALSE) | VENDOR | AM3062 | AN3062 | [9 empty] | 1.5.1 20260309132520
A3062+1 | V1.0.0 |  | ICC_RISD_Pixel350_OnOff | 对应像素点的亮灭 | 0x0:Pixel On 0x1:Pixel Off | 1 | 0 | 0x554 | IF(AO3063="READ","MCU->SOC",IF(AO3063="WRITE","SOC->MCU",IF(AO3063="READ_WRITE","TWO-WAY",""))) | OS_ALL |  |  | 3帧有效+3帧not Active | [13 empty] | 0x0 |  |  |  | ON_CHANGE | 1 | UPPER(D3063 & "_" & MID(I3063, SEARCH("0x", I3063) + 2, LEN(I3063))) | "0x"&DEC2HEX(HEX2DEC(AI3062)+1) | GLOBAL |  | AB3063 | GLOBAL | INT32 | WRITE | ON_CHANGE | 0x0 | 0x1 |  | AH3063 | "VendorVehicleArea::"&AJ3063 | AI3063 | VLOOKUP(AJ3063,'Config'!E$2:'Config'!F$44,2,FALSE) | VENDOR | AM3063 | AN3063 | [9 empty] | 1.5.1 20260309132520
A3063+1 | V1.0.0 |  | ICC_RISD_Pixel351_OnOff | 对应像素点的亮灭 | 0x0:Pixel On 0x1:Pixel Off | 1 | 0 | 0x554 | IF(AO3064="READ","MCU->SOC",IF(AO3064="WRITE","SOC->MCU",IF(AO3064="READ_WRITE","TWO-WAY",""))) | OS_ALL |  |  | 3帧有效+3帧not Active | [13 empty] | 0x0 |  |  |  | ON_CHANGE | 1 | UPPER(D3064 & "_" & MID(I3064, SEARCH("0x", I3064) + 2, LEN(I3064))) | "0x"&DEC2HEX(HEX2DEC(AI3063)+1) | GLOBAL |  | AB3064 | GLOBAL | INT32 | WRITE | ON_CHANGE | 0x0 | 0x1 |  | AH3064 | "VendorVehicleArea::"&AJ3064 | AI3064 | VLOOKUP(AJ3064,'Config'!E$2:'Config'!F$44,2,FALSE) | VENDOR | AM3064 | AN3064 | [9 empty] | 1.5.1 20260309132520
A3064+1 | V1.0.0 |  | ICC_RISD_Pixel352_OnOff | 对应像素点的亮灭 | 0x0:Pixel On 0x1:Pixel Off | 1 | 0 | 0x554 | IF(AO3065="READ","MCU->SOC",IF(AO3065="WRITE","SOC->MCU",IF(AO3065="READ_WRITE","TWO-WAY",""))) | OS_ALL |  |  | 3帧有效+3帧not Active | [13 empty] | 0x0 |  |  |  | ON_CHANGE | 1 | UPPER(D3065 & "_" & MID(I3065, SEARCH("0x", I3065) + 2, LEN(I3065))) | "0x"&DEC2HEX(HEX2DEC(AI3064)+1) | GLOBAL |  | AB3065 | GLOBAL | INT32 | WRITE | ON_CHANGE | 0x0 | 0x1 |  | AH3065 | "VendorVehicleArea::"&AJ3065 | AI3065 | VLOOKUP(AJ3065,'Config'!E$2:'Config'!F$44,2,FALSE) | VENDOR | AM3065 | AN3065 | [9 empty] | 1.5.1 20260309132520
A3065+1 | V1.0.0 |  | ICC_RISD_Pixel353_OnOff | 对应像素点的亮灭 | 0x0:Pixel On 0x1:Pixel Off | 1 | 0 | 0x554 | IF(AO3066="READ","MCU->SOC",IF(AO3066="WRITE","SOC->MCU",IF(AO3066="READ_WRITE","TWO-WAY",""))) | OS_ALL |  |  | 3帧有效+3帧not Active | [13 empty] | 0x0 |  |  |  | ON_CHANGE | 1 | UPPER(D3066 & "_" & MID(I3066, SEARCH("0x", I3066) + 2, LEN(I3066))) | "0x"&DEC2HEX(HEX2DEC(AI3065)+1) | GLOBAL |  | AB3066 | GLOBAL | INT32 | WRITE | ON_CHANGE | 0x0 | 0x1 |  | AH3066 | "VendorVehicleArea::"&AJ3066 | AI3066 | VLOOKUP(AJ3066,'Config'!E$2:'Config'!F$44,2,FALSE) | VENDOR | AM3066 | AN3066 | [9 empty] | 1.5.1 20260309132520
A3066+1 | V1.0.0 |  | ICC_RISD_Pixel354_OnOff | 对应像素点的亮灭 | 0x0:Pixel On 0x1:Pixel Off | 1 | 0 | 0x554 | IF(AO3067="READ","MCU->SOC",IF(AO3067="WRITE","SOC->MCU",IF(AO3067="READ_WRITE","TWO-WAY",""))) | OS_ALL |  |  | 3帧有效+3帧not Active | [13 empty] | 0x0 |  |  |  | ON_CHANGE | 1 | UPPER(D3067 & "_" & MID(I3067, SEARCH("0x", I3067) + 2, LEN(I3067))) | "0x"&DEC2HEX(HEX2DEC(AI3066)+1) | GLOBAL |  | AB3067 | GLOBAL | INT32 | WRITE | ON_CHANGE | 0x0 | 0x1 |  | AH3067 | "VendorVehicleArea::"&AJ3067 | AI3067 | VLOOKUP(AJ3067,'Config'!E$2:'Config'!F$44,2,FALSE) | VENDOR | AM3067 | AN3067 | [9 empty] | 1.5.1 20260309132520
A3067+1 | V1.0.0 |  | ICC_RISD_Pixel355_OnOff | 对应像素点的亮灭 | 0x0:Pixel On 0x1:Pixel Off | 1 | 0 | 0x554 | IF(AO3068="READ","MCU->SOC",IF(AO3068="WRITE","SOC->MCU",IF(AO3068="READ_WRITE","TWO-WAY",""))) | OS_ALL |  |  | 3帧有效+3帧not Active | [13 empty] | 0x0 |  |  |  | ON_CHANGE | 1 | UPPER(D3068 & "_" & MID(I3068, SEARCH("0x", I3068) + 2, LEN(I3068))) | "0x"&DEC2HEX(HEX2DEC(AI3067)+1) | GLOBAL |  | AB3068 | GLOBAL | INT32 | WRITE | ON_CHANGE | 0x0 | 0x1 |  | AH3068 | "VendorVehicleArea::"&AJ3068 | AI3068 | VLOOKUP(AJ3068,'Config'!E$2:'Config'!F$44,2,FALSE) | VENDOR | AM3068 | AN3068 | [9 empty] | 1.5.1 20260309132520
A3068+1 | V1.0.0 |  | ICC_RISD_Pixel356_OnOff | 对应像素点的亮灭 | 0x0:Pixel On 0x1:Pixel Off | 1 | 0 | 0x554 | IF(AO3069="READ","MCU->SOC",IF(AO3069="WRITE","SOC->MCU",IF(AO3069="READ_WRITE","TWO-WAY",""))) | OS_ALL |  |  | 3帧有效+3帧not Active | [13 empty] | 0x0 |  |  |  | ON_CHANGE | 1 | UPPER(D3069 & "_" & MID(I3069, SEARCH("0x", I3069) + 2, LEN(I3069))) | "0x"&DEC2HEX(HEX2DEC(AI3068)+1) | GLOBAL |  | AB3069 | GLOBAL | INT32 | WRITE | ON_CHANGE | 0x0 | 0x1 |  | AH3069 | "VendorVehicleArea::"&AJ3069 | AI3069 | VLOOKUP(AJ3069,'Config'!E$2:'Config'!F$44,2,FALSE) | VENDOR | AM3069 | AN3069 | [9 empty] | 1.5.1 20260309132520
A3069+1 | V1.0.0 |  | ICC_RISD_Pixel357_OnOff | 对应像素点的亮灭 | 0x0:Pixel On 0x1:Pixel Off | 1 | 0 | 0x554 | IF(AO3070="READ","MCU->SOC",IF(AO3070="WRITE","SOC->MCU",IF(AO3070="READ_WRITE","TWO-WAY",""))) | OS_ALL |  |  | 3帧有效+3帧not Active | [13 empty] | 0x0 |  |  |  | ON_CHANGE | 1 | UPPER(D3070 & "_" & MID(I3070, SEARCH("0x", I3070) + 2, LEN(I3070))) | "0x"&DEC2HEX(HEX2DEC(AI3069)+1) | GLOBAL |  | AB3070 | GLOBAL | INT32 | WRITE | ON_CHANGE | 0x0 | 0x1 |  | AH3070 | "VendorVehicleArea::"&AJ3070 | AI3070 | VLOOKUP(AJ3070,'Config'!E$2:'Config'!F$44,2,FALSE) | VENDOR | AM3070 | AN3070 | [9 empty] | 1.5.1 20260309132520
A3070+1 | V1.0.0 |  | ICC_RISD_Pixel358_OnOff | 对应像素点的亮灭 | 0x0:Pixel On 0x1:Pixel Off | 1 | 0 | 0x554 | IF(AO3071="READ","MCU->SOC",IF(AO3071="WRITE","SOC->MCU",IF(AO3071="READ_WRITE","TWO-WAY",""))) | OS_ALL |  |  | 3帧有效+3帧not Active | [13 empty] | 0x0 |  |  |  | ON_CHANGE | 1 | UPPER(D3071 & "_" & MID(I3071, SEARCH("0x", I3071) + 2, LEN(I3071))) | "0x"&DEC2HEX(HEX2DEC(AI3070)+1) | GLOBAL |  | AB3071 | GLOBAL | INT32 | WRITE | ON_CHANGE | 0x0 | 0x1 |  | AH3071 | "VendorVehicleArea::"&AJ3071 | AI3071 | VLOOKUP(AJ3071,'Config'!E$2:'Config'!F$44,2,FALSE) | VENDOR | AM3071 | AN3071 | [9 empty] | 1.5.1 20260309132520
A3071+1 | V1.0.0 |  | ICC_RISD_Pixel359_OnOff | 对应像素点的亮灭 | 0x0:Pixel On 0x1:Pixel Off | 1 | 0 | 0x554 | IF(AO3072="READ","MCU->SOC",IF(AO3072="WRITE","SOC->MCU",IF(AO3072="READ_WRITE","TWO-WAY",""))) | OS_ALL |  |  | 3帧有效+3帧not Active | [13 empty] | 0x0 |  |  |  | ON_CHANGE | 1 | UPPER(D3072 & "_" & MID(I3072, SEARCH("0x", I3072) + 2, LEN(I3072))) | "0x"&DEC2HEX(HEX2DEC(AI3071)+1) | GLOBAL |  | AB3072 | GLOBAL | INT32 | WRITE | ON_CHANGE | 0x0 | 0x1 |  | AH3072 | "VendorVehicleArea::"&AJ3072 | AI3072 | VLOOKUP(AJ3072,'Config'!E$2:'Config'!F$44,2,FALSE) | VENDOR | AM3072 | AN3072 | [9 empty] | 1.5.1 20260309132520
A3072+1 | V1.0.0 |  | ICC_RISD_Pixel360_OnOff | 对应像素点的亮灭 | 0x0:Pixel On 0x1:Pixel Off | 1 | 0 | 0x554 | IF(AO3073="READ","MCU->SOC",IF(AO3073="WRITE","SOC->MCU",IF(AO3073="READ_WRITE","TWO-WAY",""))) | OS_ALL |  |  | 3帧有效+3帧not Active | [13 empty] | 0x0 |  |  |  | ON_CHANGE | 1 | UPPER(D3073 & "_" & MID(I3073, SEARCH("0x", I3073) + 2, LEN(I3073))) | "0x"&DEC2HEX(HEX2DEC(AI3072)+1) | GLOBAL |  | AB3073 | GLOBAL | INT32 | WRITE | ON_CHANGE | 0x0 | 0x1 |  | AH3073 | "VendorVehicleArea::"&AJ3073 | AI3073 | VLOOKUP(AJ3073,'Config'!E$2:'Config'!F$44,2,FALSE) | VENDOR | AM3073 | AN3073 | [9 empty] | 1.5.1 20260309132520
A3073+1 | V1.0.0 |  | ICC_RISD_Pixel361_OnOff | 对应像素点的亮灭 | 0x0:Pixel On 0x1:Pixel Off | 1 | 0 | 0x554 | IF(AO3074="READ","MCU->SOC",IF(AO3074="WRITE","SOC->MCU",IF(AO3074="READ_WRITE","TWO-WAY",""))) | OS_ALL |  |  | 3帧有效+3帧not Active | [13 empty] | 0x0 |  |  |  | ON_CHANGE | 1 | UPPER(D3074 & "_" & MID(I3074, SEARCH("0x", I3074) + 2, LEN(I3074))) | "0x"&DEC2HEX(HEX2DEC(AI3073)+1) | GLOBAL |  | AB3074 | GLOBAL | INT32 | WRITE | ON_CHANGE | 0x0 | 0x1 |  | AH3074 | "VendorVehicleArea::"&AJ3074 | AI3074 | VLOOKUP(AJ3074,'Config'!E$2:'Config'!F$44,2,FALSE) | VENDOR | AM3074 | AN3074 | [9 empty] | 1.5.1 20260309132520
A3074+1 | V1.0.0 |  | ICC_RISD_Pixel362_OnOff | 对应像素点的亮灭 | 0x0:Pixel On 0x1:Pixel Off | 1 | 0 | 0x554 | IF(AO3075="READ","MCU->SOC",IF(AO3075="WRITE","SOC->MCU",IF(AO3075="READ_WRITE","TWO-WAY",""))) | OS_ALL |  |  | 3帧有效+3帧not Active | [13 empty] | 0x0 |  |  |  | ON_CHANGE | 1 | UPPER(D3075 & "_" & MID(I3075, SEARCH("0x", I3075) + 2, LEN(I3075))) | "0x"&DEC2HEX(HEX2DEC(AI3074)+1) | GLOBAL |  | AB3075 | GLOBAL | INT32 | WRITE | ON_CHANGE | 0x0 | 0x1 |  | AH3075 | "VendorVehicleArea::"&AJ3075 | AI3075 | VLOOKUP(AJ3075,'Config'!E$2:'Config'!F$44,2,FALSE) | VENDOR | AM3075 | AN3075 | [9 empty] | 1.5.1 20260309132520
A3075+1 | V1.0.0 |  | ICC_RISD_Pixel363_OnOff | 对应像素点的亮灭 | 0x0:Pixel On 0x1:Pixel Off | 1 | 0 | 0x554 | IF(AO3076="READ","MCU->SOC",IF(AO3076="WRITE","SOC->MCU",IF(AO3076="READ_WRITE","TWO-WAY",""))) | OS_ALL |  |  | 3帧有效+3帧not Active | [13 empty] | 0x0 |  |  |  | ON_CHANGE | 1 | UPPER(D3076 & "_" & MID(I3076, SEARCH("0x", I3076) + 2, LEN(I3076))) | "0x"&DEC2HEX(HEX2DEC(AI3075)+1) | GLOBAL |  | AB3076 | GLOBAL | INT32 | WRITE | ON_CHANGE | 0x0 | 0x1 |  | AH3076 | "VendorVehicleArea::"&AJ3076 | AI3076 | VLOOKUP(AJ3076,'Config'!E$2:'Config'!F$44,2,FALSE) | VENDOR | AM3076 | AN3076 | [9 empty] | 1.5.1 20260309132520
A3076+1 | V1.0.0 |  | ICC_RISD_Pixel364_OnOff | 对应像素点的亮灭 | 0x0:Pixel On 0x1:Pixel Off | 1 | 0 | 0x554 | IF(AO3077="READ","MCU->SOC",IF(AO3077="WRITE","SOC->MCU",IF(AO3077="READ_WRITE","TWO-WAY",""))) | OS_ALL |  |  | 3帧有效+3帧not Active | [13 empty] | 0x0 |  |  |  | ON_CHANGE | 1 | UPPER(D3077 & "_" & MID(I3077, SEARCH("0x", I3077) + 2, LEN(I3077))) | "0x"&DEC2HEX(HEX2DEC(AI3076)+1) | GLOBAL |  | AB3077 | GLOBAL | INT32 | WRITE | ON_CHANGE | 0x0 | 0x1 |  | AH3077 | "VendorVehicleArea::"&AJ3077 | AI3077 | VLOOKUP(AJ3077,'Config'!E$2:'Config'!F$44,2,FALSE) | VENDOR | AM3077 | AN3077 | [9 empty] | 1.5.1 20260309132520
A3077+1 | V1.0.0 |  | ICC_RISD_Pixel365_OnOff | 对应像素点的亮灭 | 0x0:Pixel On 0x1:Pixel Off | 1 | 0 | 0x554 | IF(AO3078="READ","MCU->SOC",IF(AO3078="WRITE","SOC->MCU",IF(AO3078="READ_WRITE","TWO-WAY",""))) | OS_ALL |  |  | 3帧有效+3帧not Active | [13 empty] | 0x0 |  |  |  | ON_CHANGE | 1 | UPPER(D3078 & "_" & MID(I3078, SEARCH("0x", I3078) + 2, LEN(I3078))) | "0x"&DEC2HEX(HEX2DEC(AI3077)+1) | GLOBAL |  | AB3078 | GLOBAL | INT32 | WRITE | ON_CHANGE | 0x0 | 0x1 |  | AH3078 | "VendorVehicleArea::"&AJ3078 | AI3078 | VLOOKUP(AJ3078,'Config'!E$2:'Config'!F$44,2,FALSE) | VENDOR | AM3078 | AN3078 | [9 empty] | 1.5.1 20260309132520
A3078+1 | V1.0.0 |  | ICC_RISD_Pixel366_OnOff | 对应像素点的亮灭 | 0x0:Pixel On 0x1:Pixel Off | 1 | 0 | 0x554 | IF(AO3079="READ","MCU->SOC",IF(AO3079="WRITE","SOC->MCU",IF(AO3079="READ_WRITE","TWO-WAY",""))) | OS_ALL |  |  | 3帧有效+3帧not Active | [13 empty] | 0x0 |  |  |  | ON_CHANGE | 1 | UPPER(D3079 & "_" & MID(I3079, SEARCH("0x", I3079) + 2, LEN(I3079))) | "0x"&DEC2HEX(HEX2DEC(AI3078)+1) | GLOBAL |  | AB3079 | GLOBAL | INT32 | WRITE | ON_CHANGE | 0x0 | 0x1 |  | AH3079 | "VendorVehicleArea::"&AJ3079 | AI3079 | VLOOKUP(AJ3079,'Config'!E$2:'Config'!F$44,2,FALSE) | VENDOR | AM3079 | AN3079 | [9 empty] | 1.5.1 20260309132520
A3079+1 | V1.0.0 |  | ICC_RISD_Pixel367_OnOff | 对应像素点的亮灭 | 0x0:Pixel On 0x1:Pixel Off | 1 | 0 | 0x554 | IF(AO3080="READ","MCU->SOC",IF(AO3080="WRITE","SOC->MCU",IF(AO3080="READ_WRITE","TWO-WAY",""))) | OS_ALL |  |  | 3帧有效+3帧not Active | [13 empty] | 0x0 |  |  |  | ON_CHANGE | 1 | UPPER(D3080 & "_" & MID(I3080, SEARCH("0x", I3080) + 2, LEN(I3080))) | "0x"&DEC2HEX(HEX2DEC(AI3079)+1) | GLOBAL |  | AB3080 | GLOBAL | INT32 | WRITE | ON_CHANGE | 0x0 | 0x1 |  | AH3080 | "VendorVehicleArea::"&AJ3080 | AI3080 | VLOOKUP(AJ3080,'Config'!E$2:'Config'!F$44,2,FALSE) | VENDOR | AM3080 | AN3080 | [9 empty] | 1.5.1 20260309132520
A3080+1 | V1.0.0 |  | ICC_RISD_Pixel368_OnOff | 对应像素点的亮灭 | 0x0:Pixel On 0x1:Pixel Off | 1 | 0 | 0x554 | IF(AO3081="READ","MCU->SOC",IF(AO3081="WRITE","SOC->MCU",IF(AO3081="READ_WRITE","TWO-WAY",""))) | OS_ALL |  |  | 3帧有效+3帧not Active | [13 empty] | 0x0 |  |  |  | ON_CHANGE | 1 | UPPER(D3081 & "_" & MID(I3081, SEARCH("0x", I3081) + 2, LEN(I3081))) | "0x"&DEC2HEX(HEX2DEC(AI3080)+1) | GLOBAL |  | AB3081 | GLOBAL | INT32 | WRITE | ON_CHANGE | 0x0 | 0x1 |  | AH3081 | "VendorVehicleArea::"&AJ3081 | AI3081 | VLOOKUP(AJ3081,'Config'!E$2:'Config'!F$44,2,FALSE) | VENDOR | AM3081 | AN3081 | [9 empty] | 1.5.1 20260309132520
A3081+1 | V1.0.0 |  | ICC_RISD_Pixel369_OnOff | 对应像素点的亮灭 | 0x0:Pixel On 0x1:Pixel Off | 1 | 0 | 0x554 | IF(AO3082="READ","MCU->SOC",IF(AO3082="WRITE","SOC->MCU",IF(AO3082="READ_WRITE","TWO-WAY",""))) | OS_ALL |  |  | 3帧有效+3帧not Active | [13 empty] | 0x0 |  |  |  | ON_CHANGE | 1 | UPPER(D3082 & "_" & MID(I3082, SEARCH("0x", I3082) + 2, LEN(I3082))) | "0x"&DEC2HEX(HEX2DEC(AI3081)+1) | GLOBAL |  | AB3082 | GLOBAL | INT32 | WRITE | ON_CHANGE | 0x0 | 0x1 |  | AH3082 | "VendorVehicleArea::"&AJ3082 | AI3082 | VLOOKUP(AJ3082,'Config'!E$2:'Config'!F$44,2,FALSE) | VENDOR | AM3082 | AN3082 | [9 empty] | 1.5.1 20260309132520
A3082+1 | V1.0.0 |  | ICC_RISD_Pixel370_OnOff | 对应像素点的亮灭 | 0x0:Pixel On 0x1:Pixel Off | 1 | 0 | 0x554 | IF(AO3083="READ","MCU->SOC",IF(AO3083="WRITE","SOC->MCU",IF(AO3083="READ_WRITE","TWO-WAY",""))) | OS_ALL |  |  | 3帧有效+3帧not Active | [13 empty] | 0x0 |  |  |  | ON_CHANGE | 1 | UPPER(D3083 & "_" & MID(I3083, SEARCH("0x", I3083) + 2, LEN(I3083))) | "0x"&DEC2HEX(HEX2DEC(AI3082)+1) | GLOBAL |  | AB3083 | GLOBAL | INT32 | WRITE | ON_CHANGE | 0x0 | 0x1 |  | AH3083 | "VendorVehicleArea::"&AJ3083 | AI3083 | VLOOKUP(AJ3083,'Config'!E$2:'Config'!F$44,2,FALSE) | VENDOR | AM3083 | AN3083 | [9 empty] | 1.5.1 20260309132520
A3083+1 | V1.0.0 |  | ICC_RISD_Pixel371_OnOff | 对应像素点的亮灭 | 0x0:Pixel On 0x1:Pixel Off | 1 | 0 | 0x554 | IF(AO3084="READ","MCU->SOC",IF(AO3084="WRITE","SOC->MCU",IF(AO3084="READ_WRITE","TWO-WAY",""))) | OS_ALL |  |  | 3帧有效+3帧not Active | [13 empty] | 0x0 |  |  |  | ON_CHANGE | 1 | UPPER(D3084 & "_" & MID(I3084, SEARCH("0x", I3084) + 2, LEN(I3084))) | "0x"&DEC2HEX(HEX2DEC(AI3083)+1) | GLOBAL |  | AB3084 | GLOBAL | INT32 | WRITE | ON_CHANGE | 0x0 | 0x1 |  | AH3084 | "VendorVehicleArea::"&AJ3084 | AI3084 | VLOOKUP(AJ3084,'Config'!E$2:'Config'!F$44,2,FALSE) | VENDOR | AM3084 | AN3084 | [9 empty] | 1.5.1 20260309132520
A3084+1 | V1.0.0 |  | ICC_RISD_Pixel372_OnOff | 对应像素点的亮灭 | 0x0:Pixel On 0x1:Pixel Off | 1 | 0 | 0x554 | IF(AO3085="READ","MCU->SOC",IF(AO3085="WRITE","SOC->MCU",IF(AO3085="READ_WRITE","TWO-WAY",""))) | OS_ALL |  |  | 3帧有效+3帧not Active | [13 empty] | 0x0 |  |  |  | ON_CHANGE | 1 | UPPER(D3085 & "_" & MID(I3085, SEARCH("0x", I3085) + 2, LEN(I3085))) | "0x"&DEC2HEX(HEX2DEC(AI3084)+1) | GLOBAL |  | AB3085 | GLOBAL | INT32 | WRITE | ON_CHANGE | 0x0 | 0x1 |  | AH3085 | "VendorVehicleArea::"&AJ3085 | AI3085 | VLOOKUP(AJ3085,'Config'!E$2:'Config'!F$44,2,FALSE) | VENDOR | AM3085 | AN3085 | [9 empty] | 1.5.1 20260309132520
A3085+1 | V1.0.0 |  | ICC_RISD_Pixel373_OnOff | 对应像素点的亮灭 | 0x0:Pixel On 0x1:Pixel Off | 1 | 0 | 0x554 | IF(AO3086="READ","MCU->SOC",IF(AO3086="WRITE","SOC->MCU",IF(AO3086="READ_WRITE","TWO-WAY",""))) | OS_ALL |  |  | 3帧有效+3帧not Active | [13 empty] | 0x0 |  |  |  | ON_CHANGE | 1 | UPPER(D3086 & "_" & MID(I3086, SEARCH("0x", I3086) + 2, LEN(I3086))) | "0x"&DEC2HEX(HEX2DEC(AI3085)+1) | GLOBAL |  | AB3086 | GLOBAL | INT32 | WRITE | ON_CHANGE | 0x0 | 0x1 |  | AH3086 | "VendorVehicleArea::"&AJ3086 | AI3086 | VLOOKUP(AJ3086,'Config'!E$2:'Config'!F$44,2,FALSE) | VENDOR | AM3086 | AN3086 | [9 empty] | 1.5.1 20260309132520
A3086+1 | V1.0.0 |  | ICC_RISD_Pixel374_OnOff | 对应像素点的亮灭 | 0x0:Pixel On 0x1:Pixel Off | 1 | 0 | 0x554 | IF(AO3087="READ","MCU->SOC",IF(AO3087="WRITE","SOC->MCU",IF(AO3087="READ_WRITE","TWO-WAY",""))) | OS_ALL |  |  | 3帧有效+3帧not Active | [13 empty] | 0x0 |  |  |  | ON_CHANGE | 1 | UPPER(D3087 & "_" & MID(I3087, SEARCH("0x", I3087) + 2, LEN(I3087))) | "0x"&DEC2HEX(HEX2DEC(AI3086)+1) | GLOBAL |  | AB3087 | GLOBAL | INT32 | WRITE | ON_CHANGE | 0x0 | 0x1 |  | AH3087 | "VendorVehicleArea::"&AJ3087 | AI3087 | VLOOKUP(AJ3087,'Config'!E$2:'Config'!F$44,2,FALSE) | VENDOR | AM3087 | AN3087 | [9 empty] | 1.5.1 20260309132520
A3087+1 | V1.0.0 |  | ICC_RISD_Pixel375_OnOff | 对应像素点的亮灭 | 0x0:Pixel On 0x1:Pixel Off | 1 | 0 | 0x554 | IF(AO3088="READ","MCU->SOC",IF(AO3088="WRITE","SOC->MCU",IF(AO3088="READ_WRITE","TWO-WAY",""))) | OS_ALL |  |  | 3帧有效+3帧not Active | [13 empty] | 0x0 |  |  |  | ON_CHANGE | 1 | UPPER(D3088 & "_" & MID(I3088, SEARCH("0x", I3088) + 2, LEN(I3088))) | "0x"&DEC2HEX(HEX2DEC(AI3087)+1) | GLOBAL |  | AB3088 | GLOBAL | INT32 | WRITE | ON_CHANGE | 0x0 | 0x1 |  | AH3088 | "VendorVehicleArea::"&AJ3088 | AI3088 | VLOOKUP(AJ3088,'Config'!E$2:'Config'!F$44,2,FALSE) | VENDOR | AM3088 | AN3088 | [9 empty] | 1.5.1 20260309132520
A3088+1 | V1.0.0 |  | ICC_RISD_Pixel376_OnOff | 对应像素点的亮灭 | 0x0:Pixel On 0x1:Pixel Off | 1 | 0 | 0x554 | IF(AO3089="READ","MCU->SOC",IF(AO3089="WRITE","SOC->MCU",IF(AO3089="READ_WRITE","TWO-WAY",""))) | OS_ALL |  |  | 3帧有效+3帧not Active | [13 empty] | 0x0 |  |  |  | ON_CHANGE | 1 | UPPER(D3089 & "_" & MID(I3089, SEARCH("0x", I3089) + 2, LEN(I3089))) | "0x"&DEC2HEX(HEX2DEC(AI3088)+1) | GLOBAL |  | AB3089 | GLOBAL | INT32 | WRITE | ON_CHANGE | 0x0 | 0x1 |  | AH3089 | "VendorVehicleArea::"&AJ3089 | AI3089 | VLOOKUP(AJ3089,'Config'!E$2:'Config'!F$44,2,FALSE) | VENDOR | AM3089 | AN3089 | [9 empty] | 1.5.1 20260309132520
A3089+1 | V1.0.0 |  | ICC_RISD_Pixel377_OnOff | 对应像素点的亮灭 | 0x0:Pixel On 0x1:Pixel Off | 1 | 0 | 0x554 | IF(AO3090="READ","MCU->SOC",IF(AO3090="WRITE","SOC->MCU",IF(AO3090="READ_WRITE","TWO-WAY",""))) | OS_ALL |  |  | 3帧有效+3帧not Active | [13 empty] | 0x0 |  |  |  | ON_CHANGE | 1 | UPPER(D3090 & "_" & MID(I3090, SEARCH("0x", I3090) + 2, LEN(I3090))) | "0x"&DEC2HEX(HEX2DEC(AI3089)+1) | GLOBAL |  | AB3090 | GLOBAL | INT32 | WRITE | ON_CHANGE | 0x0 | 0x1 |  | AH3090 | "VendorVehicleArea::"&AJ3090 | AI3090 | VLOOKUP(AJ3090,'Config'!E$2:'Config'!F$44,2,FALSE) | VENDOR | AM3090 | AN3090 | [9 empty] | 1.5.1 20260309132520
A3090+1 | V1.0.0 |  | ICC_RISD_Pixel378_OnOff | 对应像素点的亮灭 | 0x0:Pixel On 0x1:Pixel Off | 1 | 0 | 0x554 | IF(AO3091="READ","MCU->SOC",IF(AO3091="WRITE","SOC->MCU",IF(AO3091="READ_WRITE","TWO-WAY",""))) | OS_ALL |  |  | 3帧有效+3帧not Active | [13 empty] | 0x0 |  |  |  | ON_CHANGE | 1 | UPPER(D3091 & "_" & MID(I3091, SEARCH("0x", I3091) + 2, LEN(I3091))) | "0x"&DEC2HEX(HEX2DEC(AI3090)+1) | GLOBAL |  | AB3091 | GLOBAL | INT32 | WRITE | ON_CHANGE | 0x0 | 0x1 |  | AH3091 | "VendorVehicleArea::"&AJ3091 | AI3091 | VLOOKUP(AJ3091,'Config'!E$2:'Config'!F$44,2,FALSE) | VENDOR | AM3091 | AN3091 | [9 empty] | 1.5.1 20260309132520
A3091+1 | V1.0.0 |  | ICC_RISD_Pixel379_OnOff | 对应像素点的亮灭 | 0x0:Pixel On 0x1:Pixel Off | 1 | 0 | 0x554 | IF(AO3092="READ","MCU->SOC",IF(AO3092="WRITE","SOC->MCU",IF(AO3092="READ_WRITE","TWO-WAY",""))) | OS_ALL |  |  | 3帧有效+3帧not Active | [13 empty] | 0x0 |  |  |  | ON_CHANGE | 1 | UPPER(D3092 & "_" & MID(I3092, SEARCH("0x", I3092) + 2, LEN(I3092))) | "0x"&DEC2HEX(HEX2DEC(AI3091)+1) | GLOBAL |  | AB3092 | GLOBAL | INT32 | WRITE | ON_CHANGE | 0x0 | 0x1 |  | AH3092 | "VendorVehicleArea::"&AJ3092 | AI3092 | VLOOKUP(AJ3092,'Config'!E$2:'Config'!F$44,2,FALSE) | VENDOR | AM3092 | AN3092 | [9 empty] | 1.5.1 20260309132520
A3092+1 | V1.0.0 |  | ICC_RISD_Pixel380_OnOff | 对应像素点的亮灭 | 0x0:Pixel On 0x1:Pixel Off | 1 | 0 | 0x554 | IF(AO3093="READ","MCU->SOC",IF(AO3093="WRITE","SOC->MCU",IF(AO3093="READ_WRITE","TWO-WAY",""))) | OS_ALL |  |  | 3帧有效+3帧not Active | [13 empty] | 0x0 |  |  |  | ON_CHANGE | 1 | UPPER(D3093 & "_" & MID(I3093, SEARCH("0x", I3093) + 2, LEN(I3093))) | "0x"&DEC2HEX(HEX2DEC(AI3092)+1) | GLOBAL |  | AB3093 | GLOBAL | INT32 | WRITE | ON_CHANGE | 0x0 | 0x1 |  | AH3093 | "VendorVehicleArea::"&AJ3093 | AI3093 | VLOOKUP(AJ3093,'Config'!E$2:'Config'!F$44,2,FALSE) | VENDOR | AM3093 | AN3093 | [9 empty] | 1.5.1 20260309132520
A3093+1 | V1.0.0 |  | ICC_RISD_Pixel381_OnOff | 对应像素点的亮灭 | 0x0:Pixel On 0x1:Pixel Off | 1 | 0 | 0x554 | IF(AO3094="READ","MCU->SOC",IF(AO3094="WRITE","SOC->MCU",IF(AO3094="READ_WRITE","TWO-WAY",""))) | OS_ALL |  |  | 3帧有效+3帧not Active | [13 empty] | 0x0 |  |  |  | ON_CHANGE | 1 | UPPER(D3094 & "_" & MID(I3094, SEARCH("0x", I3094) + 2, LEN(I3094))) | "0x"&DEC2HEX(HEX2DEC(AI3093)+1) | GLOBAL |  | AB3094 | GLOBAL | INT32 | WRITE | ON_CHANGE | 0x0 | 0x1 |  | AH3094 | "VendorVehicleArea::"&AJ3094 | AI3094 | VLOOKUP(AJ3094,'Config'!E$2:'Config'!F$44,2,FALSE) | VENDOR | AM3094 | AN3094 | [9 empty] | 1.5.1 20260309132520
A3094+1 | V1.0.0 |  | ICC_RISD_Pixel382_OnOff | 对应像素点的亮灭 | 0x0:Pixel On 0x1:Pixel Off | 1 | 0 | 0x554 | IF(AO3095="READ","MCU->SOC",IF(AO3095="WRITE","SOC->MCU",IF(AO3095="READ_WRITE","TWO-WAY",""))) | OS_ALL |  |  | 3帧有效+3帧not Active | [13 empty] | 0x0 |  |  |  | ON_CHANGE | 1 | UPPER(D3095 & "_" & MID(I3095, SEARCH("0x", I3095) + 2, LEN(I3095))) | "0x"&DEC2HEX(HEX2DEC(AI3094)+1) | GLOBAL |  | AB3095 | GLOBAL | INT32 | WRITE | ON_CHANGE | 0x0 | 0x1 |  | AH3095 | "VendorVehicleArea::"&AJ3095 | AI3095 | VLOOKUP(AJ3095,'Config'!E$2:'Config'!F$44,2,FALSE) | VENDOR | AM3095 | AN3095 | [9 empty] | 1.5.1 20260309132520
A3095+1 | V1.0.0 |  | ICC_RISD_Pixel383_OnOff | 对应像素点的亮灭 | 0x0:Pixel On 0x1:Pixel Off | 1 | 0 | 0x554 | IF(AO3096="READ","MCU->SOC",IF(AO3096="WRITE","SOC->MCU",IF(AO3096="READ_WRITE","TWO-WAY",""))) | OS_ALL |  |  | 3帧有效+3帧not Active | [13 empty] | 0x0 |  |  |  | ON_CHANGE | 1 | UPPER(D3096 & "_" & MID(I3096, SEARCH("0x", I3096) + 2, LEN(I3096))) | "0x"&DEC2HEX(HEX2DEC(AI3095)+1) | GLOBAL |  | AB3096 | GLOBAL | INT32 | WRITE | ON_CHANGE | 0x0 | 0x1 |  | AH3096 | "VendorVehicleArea::"&AJ3096 | AI3096 | VLOOKUP(AJ3096,'Config'!E$2:'Config'!F$44,2,FALSE) | VENDOR | AM3096 | AN3096 | [9 empty] | 1.5.1 20260309132520
A3096+1 | V1.0.0 |  | ICC_RISD_Pixel384_OnOff | 对应像素点的亮灭 | 0x0:Pixel On 0x1:Pixel Off | 1 | 0 | 0x554 | IF(AO3097="READ","MCU->SOC",IF(AO3097="WRITE","SOC->MCU",IF(AO3097="READ_WRITE","TWO-WAY",""))) | OS_ALL |  |  | 3帧有效+3帧not Active | [13 empty] | 0x0 |  |  |  | ON_CHANGE | 1 | UPPER(D3097 & "_" & MID(I3097, SEARCH("0x", I3097) + 2, LEN(I3097))) | "0x"&DEC2HEX(HEX2DEC(AI3096)+1) | GLOBAL |  | AB3097 | GLOBAL | INT32 | WRITE | ON_CHANGE | 0x0 | 0x1 |  | AH3097 | "VendorVehicleArea::"&AJ3097 | AI3097 | VLOOKUP(AJ3097,'Config'!E$2:'Config'!F$44,2,FALSE) | VENDOR | AM3097 | AN3097 | [9 empty] | 1.5.1 20260309132520
A3097+1 | V1.0.0 |  | ICC_RISD_Pixel385_OnOff | 对应像素点的亮灭 | 0x0:Pixel On 0x1:Pixel Off | 1 | 0 | 0x554 | IF(AO3098="READ","MCU->SOC",IF(AO3098="WRITE","SOC->MCU",IF(AO3098="READ_WRITE","TWO-WAY",""))) | OS_ALL |  |  | 3帧有效+3帧not Active | [13 empty] | 0x0 |  |  |  | ON_CHANGE | 1 | UPPER(D3098 & "_" & MID(I3098, SEARCH("0x", I3098) + 2, LEN(I3098))) | "0x"&DEC2HEX(HEX2DEC(AI3097)+1) | GLOBAL |  | AB3098 | GLOBAL | INT32 | WRITE | ON_CHANGE | 0x0 | 0x1 |  | AH3098 | "VendorVehicleArea::"&AJ3098 | AI3098 | VLOOKUP(AJ3098,'Config'!E$2:'Config'!F$44,2,FALSE) | VENDOR | AM3098 | AN3098 | [9 empty] | 1.5.1 20260309132520
A3098+1 | V1.0.0 |  | ICC_RISD_Pixel386_OnOff | 对应像素点的亮灭 | 0x0:Pixel On 0x1:Pixel Off | 1 | 0 | 0x554 | IF(AO3099="READ","MCU->SOC",IF(AO3099="WRITE","SOC->MCU",IF(AO3099="READ_WRITE","TWO-WAY",""))) | OS_ALL |  |  | 3帧有效+3帧not Active | [13 empty] | 0x0 |  |  |  | ON_CHANGE | 1 | UPPER(D3099 & "_" & MID(I3099, SEARCH("0x", I3099) + 2, LEN(I3099))) | "0x"&DEC2HEX(HEX2DEC(AI3098)+1) | GLOBAL |  | AB3099 | GLOBAL | INT32 | WRITE | ON_CHANGE | 0x0 | 0x1 |  | AH3099 | "VendorVehicleArea::"&AJ3099 | AI3099 | VLOOKUP(AJ3099,'Config'!E$2:'Config'!F$44,2,FALSE) | VENDOR | AM3099 | AN3099 | [9 empty] | 1.5.1 20260309132520
A3099+1 | V1.0.0 |  | ICC_RISD_Pixel387_OnOff | 对应像素点的亮灭 | 0x0:Pixel On 0x1:Pixel Off | 1 | 0 | 0x554 | IF(AO3100="READ","MCU->SOC",IF(AO3100="WRITE","SOC->MCU",IF(AO3100="READ_WRITE","TWO-WAY",""))) | OS_ALL |  |  | 3帧有效+3帧not Active | [13 empty] | 0x0 |  |  |  | ON_CHANGE | 1 | UPPER(D3100 & "_" & MID(I3100, SEARCH("0x", I3100) + 2, LEN(I3100))) | "0x"&DEC2HEX(HEX2DEC(AI3099)+1) | GLOBAL |  | AB3100 | GLOBAL | INT32 | WRITE | ON_CHANGE | 0x0 | 0x1 |  | AH3100 | "VendorVehicleArea::"&AJ3100 | AI3100 | VLOOKUP(AJ3100,'Config'!E$2:'Config'!F$44,2,FALSE) | VENDOR | AM3100 | AN3100 | [9 empty] | 1.5.1 20260309132520
A3100+1 | V1.0.0 |  | ICC_RISD_Pixel388_OnOff | 对应像素点的亮灭 | 0x0:Pixel On 0x1:Pixel Off | 1 | 0 | 0x554 | IF(AO3101="READ","MCU->SOC",IF(AO3101="WRITE","SOC->MCU",IF(AO3101="READ_WRITE","TWO-WAY",""))) | OS_ALL |  |  | 3帧有效+3帧not Active | [13 empty] | 0x0 |  |  |  | ON_CHANGE | 1 | UPPER(D3101 & "_" & MID(I3101, SEARCH("0x", I3101) + 2, LEN(I3101))) | "0x"&DEC2HEX(HEX2DEC(AI3100)+1) | GLOBAL |  | AB3101 | GLOBAL | INT32 | WRITE | ON_CHANGE | 0x0 | 0x1 |  | AH3101 | "VendorVehicleArea::"&AJ3101 | AI3101 | VLOOKUP(AJ3101,'Config'!E$2:'Config'!F$44,2,FALSE) | VENDOR | AM3101 | AN3101 | [9 empty] | 1.5.1 20260309132520
A3101+1 | V1.0.0 |  | ICC_RISD_Pixel389_OnOff | 对应像素点的亮灭 | 0x0:Pixel On 0x1:Pixel Off | 1 | 0 | 0x554 | IF(AO3102="READ","MCU->SOC",IF(AO3102="WRITE","SOC->MCU",IF(AO3102="READ_WRITE","TWO-WAY",""))) | OS_ALL |  |  | 3帧有效+3帧not Active | [13 empty] | 0x0 |  |  |  | ON_CHANGE | 1 | UPPER(D3102 & "_" & MID(I3102, SEARCH("0x", I3102) + 2, LEN(I3102))) | "0x"&DEC2HEX(HEX2DEC(AI3101)+1) | GLOBAL |  | AB3102 | GLOBAL | INT32 | WRITE | ON_CHANGE | 0x0 | 0x1 |  | AH3102 | "VendorVehicleArea::"&AJ3102 | AI3102 | VLOOKUP(AJ3102,'Config'!E$2:'Config'!F$44,2,FALSE) | VENDOR | AM3102 | AN3102 | [9 empty] | 1.5.1 20260309132520
A3102+1 | V1.0.0 |  | ICC_RISD_Pixel390_OnOff | 对应像素点的亮灭 | 0x0:Pixel On 0x1:Pixel Off | 1 | 0 | 0x554 | IF(AO3103="READ","MCU->SOC",IF(AO3103="WRITE","SOC->MCU",IF(AO3103="READ_WRITE","TWO-WAY",""))) | OS_ALL |  |  | 3帧有效+3帧not Active | [13 empty] | 0x0 |  |  |  | ON_CHANGE | 1 | UPPER(D3103 & "_" & MID(I3103, SEARCH("0x", I3103) + 2, LEN(I3103))) | "0x"&DEC2HEX(HEX2DEC(AI3102)+1) | GLOBAL |  | AB3103 | GLOBAL | INT32 | WRITE | ON_CHANGE | 0x0 | 0x1 |  | AH3103 | "VendorVehicleArea::"&AJ3103 | AI3103 | VLOOKUP(AJ3103,'Config'!E$2:'Config'!F$44,2,FALSE) | VENDOR | AM3103 | AN3103 | [9 empty] | 1.5.1 20260309132520
A3103+1 | V1.0.0 |  | ICC_RISD_Pixel391_OnOff | 对应像素点的亮灭 | 0x0:Pixel On 0x1:Pixel Off | 1 | 0 | 0x554 | IF(AO3104="READ","MCU->SOC",IF(AO3104="WRITE","SOC->MCU",IF(AO3104="READ_WRITE","TWO-WAY",""))) | OS_ALL |  |  | 3帧有效+3帧not Active | [13 empty] | 0x0 |  |  |  | ON_CHANGE | 1 | UPPER(D3104 & "_" & MID(I3104, SEARCH("0x", I3104) + 2, LEN(I3104))) | "0x"&DEC2HEX(HEX2DEC(AI3103)+1) | GLOBAL |  | AB3104 | GLOBAL | INT32 | WRITE | ON_CHANGE | 0x0 | 0x1 |  | AH3104 | "VendorVehicleArea::"&AJ3104 | AI3104 | VLOOKUP(AJ3104,'Config'!E$2:'Config'!F$44,2,FALSE) | VENDOR | AM3104 | AN3104 | [9 empty] | 1.5.1 20260309132520
A3104+1 | V1.0.0 |  | ICC_RISD_Pixel392_OnOff | 对应像素点的亮灭 | 0x0:Pixel On 0x1:Pixel Off | 1 | 0 | 0x554 | IF(AO3105="READ","MCU->SOC",IF(AO3105="WRITE","SOC->MCU",IF(AO3105="READ_WRITE","TWO-WAY",""))) | OS_ALL |  |  | 3帧有效+3帧not Active | [13 empty] | 0x0 |  |  |  | ON_CHANGE | 1 | UPPER(D3105 & "_" & MID(I3105, SEARCH("0x", I3105) + 2, LEN(I3105))) | "0x"&DEC2HEX(HEX2DEC(AI3104)+1) | GLOBAL |  | AB3105 | GLOBAL | INT32 | WRITE | ON_CHANGE | 0x0 | 0x1 |  | AH3105 | "VendorVehicleArea::"&AJ3105 | AI3105 | VLOOKUP(AJ3105,'Config'!E$2:'Config'!F$44,2,FALSE) | VENDOR | AM3105 | AN3105 | [9 empty] | 1.5.1 20260309132520
A3105+1 | V1.0.0 |  | ICC_RISD_Pixel393_OnOff | 对应像素点的亮灭 | 0x0:Pixel On 0x1:Pixel Off | 1 | 0 | 0x554 | IF(AO3106="READ","MCU->SOC",IF(AO3106="WRITE","SOC->MCU",IF(AO3106="READ_WRITE","TWO-WAY",""))) | OS_ALL |  |  | 3帧有效+3帧not Active | [13 empty] | 0x0 |  |  |  | ON_CHANGE | 1 | UPPER(D3106 & "_" & MID(I3106, SEARCH("0x", I3106) + 2, LEN(I3106))) | "0x"&DEC2HEX(HEX2DEC(AI3105)+1) | GLOBAL |  | AB3106 | GLOBAL | INT32 | WRITE | ON_CHANGE | 0x0 | 0x1 |  | AH3106 | "VendorVehicleArea::"&AJ3106 | AI3106 | VLOOKUP(AJ3106,'Config'!E$2:'Config'!F$44,2,FALSE) | VENDOR | AM3106 | AN3106 | [9 empty] | 1.5.1 20260309132520
A3106+1 | V1.0.0 |  | ICC_RISD_Pixel394_OnOff | 对应像素点的亮灭 | 0x0:Pixel On 0x1:Pixel Off | 1 | 0 | 0x554 | IF(AO3107="READ","MCU->SOC",IF(AO3107="WRITE","SOC->MCU",IF(AO3107="READ_WRITE","TWO-WAY",""))) | OS_ALL |  |  | 3帧有效+3帧not Active | [13 empty] | 0x0 |  |  |  | ON_CHANGE | 1 | UPPER(D3107 & "_" & MID(I3107, SEARCH("0x", I3107) + 2, LEN(I3107))) | "0x"&DEC2HEX(HEX2DEC(AI3106)+1) | GLOBAL |  | AB3107 | GLOBAL | INT32 | WRITE | ON_CHANGE | 0x0 | 0x1 |  | AH3107 | "VendorVehicleArea::"&AJ3107 | AI3107 | VLOOKUP(AJ3107,'Config'!E$2:'Config'!F$44,2,FALSE) | VENDOR | AM3107 | AN3107 | [9 empty] | 1.5.1 20260309132520
A3107+1 | V1.0.0 |  | ICC_RISD_Pixel395_OnOff | 对应像素点的亮灭 | 0x0:Pixel On 0x1:Pixel Off | 1 | 0 | 0x554 | IF(AO3108="READ","MCU->SOC",IF(AO3108="WRITE","SOC->MCU",IF(AO3108="READ_WRITE","TWO-WAY",""))) | OS_ALL |  |  | 3帧有效+3帧not Active | [13 empty] | 0x0 |  |  |  | ON_CHANGE | 1 | UPPER(D3108 & "_" & MID(I3108, SEARCH("0x", I3108) + 2, LEN(I3108))) | "0x"&DEC2HEX(HEX2DEC(AI3107)+1) | GLOBAL |  | AB3108 | GLOBAL | INT32 | WRITE | ON_CHANGE | 0x0 | 0x1 |  | AH3108 | "VendorVehicleArea::"&AJ3108 | AI3108 | VLOOKUP(AJ3108,'Config'!E$2:'Config'!F$44,2,FALSE) | VENDOR | AM3108 | AN3108 | [9 empty] | 1.5.1 20260309132520
A3108+1 | V1.0.0 |  | ICC_RISD_Pixel396_OnOff | 对应像素点的亮灭 | 0x0:Pixel On 0x1:Pixel Off | 1 | 0 | 0x554 | IF(AO3109="READ","MCU->SOC",IF(AO3109="WRITE","SOC->MCU",IF(AO3109="READ_WRITE","TWO-WAY",""))) | OS_ALL |  |  | 3帧有效+3帧not Active | [13 empty] | 0x0 |  |  |  | ON_CHANGE | 1 | UPPER(D3109 & "_" & MID(I3109, SEARCH("0x", I3109) + 2, LEN(I3109))) | "0x"&DEC2HEX(HEX2DEC(AI3108)+1) | GLOBAL |  | AB3109 | GLOBAL | INT32 | WRITE | ON_CHANGE | 0x0 | 0x1 |  | AH3109 | "VendorVehicleArea::"&AJ3109 | AI3109 | VLOOKUP(AJ3109,'Config'!E$2:'Config'!F$44,2,FALSE) | VENDOR | AM3109 | AN3109 | [9 empty] | 1.5.1 20260309132520
A3109+1 | V1.0.0 |  | ICC_RISD_Pixel397_OnOff | 对应像素点的亮灭 | 0x0:Pixel On 0x1:Pixel Off | 1 | 0 | 0x554 | IF(AO3110="READ","MCU->SOC",IF(AO3110="WRITE","SOC->MCU",IF(AO3110="READ_WRITE","TWO-WAY",""))) | OS_ALL |  |  | 3帧有效+3帧not Active | [13 empty] | 0x0 |  |  |  | ON_CHANGE | 1 | UPPER(D3110 & "_" & MID(I3110, SEARCH("0x", I3110) + 2, LEN(I3110))) | "0x"&DEC2HEX(HEX2DEC(AI3109)+1) | GLOBAL |  | AB3110 | GLOBAL | INT32 | WRITE | ON_CHANGE | 0x0 | 0x1 |  | AH3110 | "VendorVehicleArea::"&AJ3110 | AI3110 | VLOOKUP(AJ3110,'Config'!E$2:'Config'!F$44,2,FALSE) | VENDOR | AM3110 | AN3110 | [9 empty] | 1.5.1 20260309132520
A3110+1 | V1.0.0 |  | ICC_RISD_Pixel398_OnOff | 对应像素点的亮灭 | 0x0:Pixel On 0x1:Pixel Off | 1 | 0 | 0x554 | IF(AO3111="READ","MCU->SOC",IF(AO3111="WRITE","SOC->MCU",IF(AO3111="READ_WRITE","TWO-WAY",""))) | OS_ALL |  |  | 3帧有效+3帧not Active | [13 empty] | 0x0 |  |  |  | ON_CHANGE | 1 | UPPER(D3111 & "_" & MID(I3111, SEARCH("0x", I3111) + 2, LEN(I3111))) | "0x"&DEC2HEX(HEX2DEC(AI3110)+1) | GLOBAL |  | AB3111 | GLOBAL | INT32 | WRITE | ON_CHANGE | 0x0 | 0x1 |  | AH3111 | "VendorVehicleArea::"&AJ3111 | AI3111 | VLOOKUP(AJ3111,'Config'!E$2:'Config'!F$44,2,FALSE) | VENDOR | AM3111 | AN3111 | [9 empty] | 1.5.1 20260309132520
A3111+1 | V1.0.0 |  | ICC_RISD_Pixel399_OnOff | 对应像素点的亮灭 | 0x0:Pixel On 0x1:Pixel Off | 1 | 0 | 0x554 | IF(AO3112="READ","MCU->SOC",IF(AO3112="WRITE","SOC->MCU",IF(AO3112="READ_WRITE","TWO-WAY",""))) | OS_ALL |  |  | 3帧有效+3帧not Active | [13 empty] | 0x0 |  |  |  | ON_CHANGE | 1 | UPPER(D3112 & "_" & MID(I3112, SEARCH("0x", I3112) + 2, LEN(I3112))) | "0x"&DEC2HEX(HEX2DEC(AI3111)+1) | GLOBAL |  | AB3112 | GLOBAL | INT32 | WRITE | ON_CHANGE | 0x0 | 0x1 |  | AH3112 | "VendorVehicleArea::"&AJ3112 | AI3112 | VLOOKUP(AJ3112,'Config'!E$2:'Config'!F$44,2,FALSE) | VENDOR | AM3112 | AN3112 | [9 empty] | 1.5.1 20260309132520
A3112+1 | V1.0.0 |  | ICC_RISD_Pixel400_OnOff | 对应像素点的亮灭 | 0x0:Pixel On 0x1:Pixel Off | 1 | 0 | 0x554 | IF(AO3113="READ","MCU->SOC",IF(AO3113="WRITE","SOC->MCU",IF(AO3113="READ_WRITE","TWO-WAY",""))) | OS_ALL |  |  | 3帧有效+3帧not Active | [13 empty] | 0x0 |  |  |  | ON_CHANGE | 1 | UPPER(D3113 & "_" & MID(I3113, SEARCH("0x", I3113) + 2, LEN(I3113))) | "0x"&DEC2HEX(HEX2DEC(AI3112)+1) | GLOBAL |  | AB3113 | GLOBAL | INT32 | WRITE | ON_CHANGE | 0x0 | 0x1 |  | AH3113 | "VendorVehicleArea::"&AJ3113 | AI3113 | VLOOKUP(AJ3113,'Config'!E$2:'Config'!F$44,2,FALSE) | VENDOR | AM3113 | AN3113 | [9 empty] | 1.5.1 20260309132520
A3113+1 | V1.0.0 |  | ICC_RISD_Pixel401_OnOff | 对应像素点的亮灭 | 0x0:Pixel On 0x1:Pixel Off | 1 | 0 | 0x554 | IF(AO3114="READ","MCU->SOC",IF(AO3114="WRITE","SOC->MCU",IF(AO3114="READ_WRITE","TWO-WAY",""))) | OS_ALL |  |  | 3帧有效+3帧not Active | [13 empty] | 0x0 |  |  |  | ON_CHANGE | 1 | UPPER(D3114 & "_" & MID(I3114, SEARCH("0x", I3114) + 2, LEN(I3114))) | "0x"&DEC2HEX(HEX2DEC(AI3113)+1) | GLOBAL |  | AB3114 | GLOBAL | INT32 | WRITE | ON_CHANGE | 0x0 | 0x1 |  | AH3114 | "VendorVehicleArea::"&AJ3114 | AI3114 | VLOOKUP(AJ3114,'Config'!E$2:'Config'!F$44,2,FALSE) | VENDOR | AM3114 | AN3114 | [9 empty] | 1.5.1 20260309132520
A3114+1 | V1.0.0 |  | ICC_RISD_Pixel402_OnOff | 对应像素点的亮灭 | 0x0:Pixel On 0x1:Pixel Off | 1 | 0 | 0x554 | IF(AO3115="READ","MCU->SOC",IF(AO3115="WRITE","SOC->MCU",IF(AO3115="READ_WRITE","TWO-WAY",""))) | OS_ALL |  |  | 3帧有效+3帧not Active | [13 empty] | 0x0 |  |  |  | ON_CHANGE | 1 | UPPER(D3115 & "_" & MID(I3115, SEARCH("0x", I3115) + 2, LEN(I3115))) | "0x"&DEC2HEX(HEX2DEC(AI3114)+1) | GLOBAL |  | AB3115 | GLOBAL | INT32 | WRITE | ON_CHANGE | 0x0 | 0x1 |  | AH3115 | "VendorVehicleArea::"&AJ3115 | AI3115 | VLOOKUP(AJ3115,'Config'!E$2:'Config'!F$44,2,FALSE) | VENDOR | AM3115 | AN3115 | [9 empty] | 1.5.1 20260309132520
A3115+1 | V1.0.0 |  | ICC_RISD_Pixel403_OnOff | 对应像素点的亮灭 | 0x0:Pixel On 0x1:Pixel Off | 1 | 0 | 0x554 | IF(AO3116="READ","MCU->SOC",IF(AO3116="WRITE","SOC->MCU",IF(AO3116="READ_WRITE","TWO-WAY",""))) | OS_ALL |  |  | 3帧有效+3帧not Active | [13 empty] | 0x0 |  |  |  | ON_CHANGE | 1 | UPPER(D3116 & "_" & MID(I3116, SEARCH("0x", I3116) + 2, LEN(I3116))) | "0x"&DEC2HEX(HEX2DEC(AI3115)+1) | GLOBAL |  | AB3116 | GLOBAL | INT32 | WRITE | ON_CHANGE | 0x0 | 0x1 |  | AH3116 | "VendorVehicleArea::"&AJ3116 | AI3116 | VLOOKUP(AJ3116,'Config'!E$2:'Config'!F$44,2,FALSE) | VENDOR | AM3116 | AN3116 | [9 empty] | 1.5.1 20260309132520
A3116+1 | V1.0.0 |  | ICC_RISD_Pixel404_OnOff | 对应像素点的亮灭 | 0x0:Pixel On 0x1:Pixel Off | 1 | 0 | 0x554 | IF(AO3117="READ","MCU->SOC",IF(AO3117="WRITE","SOC->MCU",IF(AO3117="READ_WRITE","TWO-WAY",""))) | OS_ALL |  |  | 3帧有效+3帧not Active | [13 empty] | 0x0 |  |  |  | ON_CHANGE | 1 | UPPER(D3117 & "_" & MID(I3117, SEARCH("0x", I3117) + 2, LEN(I3117))) | "0x"&DEC2HEX(HEX2DEC(AI3116)+1) | GLOBAL |  | AB3117 | GLOBAL | INT32 | WRITE | ON_CHANGE | 0x0 | 0x1 |  | AH3117 | "VendorVehicleArea::"&AJ3117 | AI3117 | VLOOKUP(AJ3117,'Config'!E$2:'Config'!F$44,2,FALSE) | VENDOR | AM3117 | AN3117 | [9 empty] | 1.5.1 20260309132520
A3117+1 | V1.0.0 |  | ICC_RISD_Pixel405_OnOff | 对应像素点的亮灭 | 0x0:Pixel On 0x1:Pixel Off | 1 | 0 | 0x554 | IF(AO3118="READ","MCU->SOC",IF(AO3118="WRITE","SOC->MCU",IF(AO3118="READ_WRITE","TWO-WAY",""))) | OS_ALL |  |  | 3帧有效+3帧not Active | [13 empty] | 0x0 |  |  |  | ON_CHANGE | 1 | UPPER(D3118 & "_" & MID(I3118, SEARCH("0x", I3118) + 2, LEN(I3118))) | "0x"&DEC2HEX(HEX2DEC(AI3117)+1) | GLOBAL |  | AB3118 | GLOBAL | INT32 | WRITE | ON_CHANGE | 0x0 | 0x1 |  | AH3118 | "VendorVehicleArea::"&AJ3118 | AI3118 | VLOOKUP(AJ3118,'Config'!E$2:'Config'!F$44,2,FALSE) | VENDOR | AM3118 | AN3118 | [9 empty] | 1.5.1 20260309132520
A3118+1 | V1.0.0 |  | ICC_RISD_Pixel406_OnOff | 对应像素点的亮灭 | 0x0:Pixel On 0x1:Pixel Off | 1 | 0 | 0x554 | IF(AO3119="READ","MCU->SOC",IF(AO3119="WRITE","SOC->MCU",IF(AO3119="READ_WRITE","TWO-WAY",""))) | OS_ALL |  |  | 3帧有效+3帧not Active | [13 empty] | 0x0 |  |  |  | ON_CHANGE | 1 | UPPER(D3119 & "_" & MID(I3119, SEARCH("0x", I3119) + 2, LEN(I3119))) | "0x"&DEC2HEX(HEX2DEC(AI3118)+1) | GLOBAL |  | AB3119 | GLOBAL | INT32 | WRITE | ON_CHANGE | 0x0 | 0x1 |  | AH3119 | "VendorVehicleArea::"&AJ3119 | AI3119 | VLOOKUP(AJ3119,'Config'!E$2:'Config'!F$44,2,FALSE) | VENDOR | AM3119 | AN3119 | [9 empty] | 1.5.1 20260309132520
A3119+1 | V1.0.0 |  | ICC_RISD_Pixel407_OnOff | 对应像素点的亮灭 | 0x0:Pixel On 0x1:Pixel Off | 1 | 0 | 0x554 | IF(AO3120="READ","MCU->SOC",IF(AO3120="WRITE","SOC->MCU",IF(AO3120="READ_WRITE","TWO-WAY",""))) | OS_ALL |  |  | 3帧有效+3帧not Active | [13 empty] | 0x0 |  |  |  | ON_CHANGE | 1 | UPPER(D3120 & "_" & MID(I3120, SEARCH("0x", I3120) + 2, LEN(I3120))) | "0x"&DEC2HEX(HEX2DEC(AI3119)+1) | GLOBAL |  | AB3120 | GLOBAL | INT32 | WRITE | ON_CHANGE | 0x0 | 0x1 |  | AH3120 | "VendorVehicleArea::"&AJ3120 | AI3120 | VLOOKUP(AJ3120,'Config'!E$2:'Config'!F$44,2,FALSE) | VENDOR | AM3120 | AN3120 | [9 empty] | 1.5.1 20260309132520
A3120+1 | V1.0.0 |  | ICC_RISD_Pixel408_OnOff | 对应像素点的亮灭 | 0x0:Pixel On 0x1:Pixel Off | 1 | 0 | 0x554 | IF(AO3121="READ","MCU->SOC",IF(AO3121="WRITE","SOC->MCU",IF(AO3121="READ_WRITE","TWO-WAY",""))) | OS_ALL |  |  | 3帧有效+3帧not Active | [13 empty] | 0x0 |  |  |  | ON_CHANGE | 1 | UPPER(D3121 & "_" & MID(I3121, SEARCH("0x", I3121) + 2, LEN(I3121))) | "0x"&DEC2HEX(HEX2DEC(AI3120)+1) | GLOBAL |  | AB3121 | GLOBAL | INT32 | WRITE | ON_CHANGE | 0x0 | 0x1 |  | AH3121 | "VendorVehicleArea::"&AJ3121 | AI3121 | VLOOKUP(AJ3121,'Config'!E$2:'Config'!F$44,2,FALSE) | VENDOR | AM3121 | AN3121 | [9 empty] | 1.5.1 20260309132520
A3121+1 | V1.0.0 |  | ICC_RISD_Pixel409_OnOff | 对应像素点的亮灭 | 0x0:Pixel On 0x1:Pixel Off | 1 | 0 | 0x554 | IF(AO3122="READ","MCU->SOC",IF(AO3122="WRITE","SOC->MCU",IF(AO3122="READ_WRITE","TWO-WAY",""))) | OS_ALL |  |  | 3帧有效+3帧not Active | [13 empty] | 0x0 |  |  |  | ON_CHANGE | 1 | UPPER(D3122 & "_" & MID(I3122, SEARCH("0x", I3122) + 2, LEN(I3122))) | "0x"&DEC2HEX(HEX2DEC(AI3121)+1) | GLOBAL |  | AB3122 | GLOBAL | INT32 | WRITE | ON_CHANGE | 0x0 | 0x1 |  | AH3122 | "VendorVehicleArea::"&AJ3122 | AI3122 | VLOOKUP(AJ3122,'Config'!E$2:'Config'!F$44,2,FALSE) | VENDOR | AM3122 | AN3122 | [9 empty] | 1.5.1 20260309132520
A3122+1 | V1.0.0 |  | ICC_RISD_Pixel410_OnOff | 对应像素点的亮灭 | 0x0:Pixel On 0x1:Pixel Off | 1 | 0 | 0x554 | IF(AO3123="READ","MCU->SOC",IF(AO3123="WRITE","SOC->MCU",IF(AO3123="READ_WRITE","TWO-WAY",""))) | OS_ALL |  |  | 3帧有效+3帧not Active | [13 empty] | 0x0 |  |  |  | ON_CHANGE | 1 | UPPER(D3123 & "_" & MID(I3123, SEARCH("0x", I3123) + 2, LEN(I3123))) | "0x"&DEC2HEX(HEX2DEC(AI3122)+1) | GLOBAL |  | AB3123 | GLOBAL | INT32 | WRITE | ON_CHANGE | 0x0 | 0x1 |  | AH3123 | "VendorVehicleArea::"&AJ3123 | AI3123 | VLOOKUP(AJ3123,'Config'!E$2:'Config'!F$44,2,FALSE) | VENDOR | AM3123 | AN3123 | [9 empty] | 1.5.1 20260309132520
A3123+1 | V1.0.0 |  | ICC_RISD_Pixel411_OnOff | 对应像素点的亮灭 | 0x0:Pixel On 0x1:Pixel Off | 1 | 0 | 0x554 | IF(AO3124="READ","MCU->SOC",IF(AO3124="WRITE","SOC->MCU",IF(AO3124="READ_WRITE","TWO-WAY",""))) | OS_ALL |  |  | 3帧有效+3帧not Active | [13 empty] | 0x0 |  |  |  | ON_CHANGE | 1 | UPPER(D3124 & "_" & MID(I3124, SEARCH("0x", I3124) + 2, LEN(I3124))) | "0x"&DEC2HEX(HEX2DEC(AI3123)+1) | GLOBAL |  | AB3124 | GLOBAL | INT32 | WRITE | ON_CHANGE | 0x0 | 0x1 |  | AH3124 | "VendorVehicleArea::"&AJ3124 | AI3124 | VLOOKUP(AJ3124,'Config'!E$2:'Config'!F$44,2,FALSE) | VENDOR | AM3124 | AN3124 | [9 empty] | 1.5.1 20260309132520
A3124+1 | V1.0.0 |  | ICC_RISD_Pixel412_OnOff | 对应像素点的亮灭 | 0x0:Pixel On 0x1:Pixel Off | 1 | 0 | 0x554 | IF(AO3125="READ","MCU->SOC",IF(AO3125="WRITE","SOC->MCU",IF(AO3125="READ_WRITE","TWO-WAY",""))) | OS_ALL |  |  | 3帧有效+3帧not Active | [13 empty] | 0x0 |  |  |  | ON_CHANGE | 1 | UPPER(D3125 & "_" & MID(I3125, SEARCH("0x", I3125) + 2, LEN(I3125))) | "0x"&DEC2HEX(HEX2DEC(AI3124)+1) | GLOBAL |  | AB3125 | GLOBAL | INT32 | WRITE | ON_CHANGE | 0x0 | 0x1 |  | AH3125 | "VendorVehicleArea::"&AJ3125 | AI3125 | VLOOKUP(AJ3125,'Config'!E$2:'Config'!F$44,2,FALSE) | VENDOR | AM3125 | AN3125 | [9 empty] | 1.5.1 20260309132520
A3125+1 | V1.0.0 |  | ICC_RISD_Pixel413_OnOff | 对应像素点的亮灭 | 0x0:Pixel On 0x1:Pixel Off | 1 | 0 | 0x554 | IF(AO3126="READ","MCU->SOC",IF(AO3126="WRITE","SOC->MCU",IF(AO3126="READ_WRITE","TWO-WAY",""))) | OS_ALL |  |  | 3帧有效+3帧not Active | [13 empty] | 0x0 |  |  |  | ON_CHANGE | 1 | UPPER(D3126 & "_" & MID(I3126, SEARCH("0x", I3126) + 2, LEN(I3126))) | "0x"&DEC2HEX(HEX2DEC(AI3125)+1) | GLOBAL |  | AB3126 | GLOBAL | INT32 | WRITE | ON_CHANGE | 0x0 | 0x1 |  | AH3126 | "VendorVehicleArea::"&AJ3126 | AI3126 | VLOOKUP(AJ3126,'Config'!E$2:'Config'!F$44,2,FALSE) | VENDOR | AM3126 | AN3126 | [9 empty] | 1.5.1 20260309132520
A3126+1 | V1.0.0 |  | ICC_RISD_Pixel414_OnOff | 对应像素点的亮灭 | 0x0:Pixel On 0x1:Pixel Off | 1 | 0 | 0x554 | IF(AO3127="READ","MCU->SOC",IF(AO3127="WRITE","SOC->MCU",IF(AO3127="READ_WRITE","TWO-WAY",""))) | OS_ALL |  |  | 3帧有效+3帧not Active | [13 empty] | 0x0 |  |  |  | ON_CHANGE | 1 | UPPER(D3127 & "_" & MID(I3127, SEARCH("0x", I3127) + 2, LEN(I3127))) | "0x"&DEC2HEX(HEX2DEC(AI3126)+1) | GLOBAL |  | AB3127 | GLOBAL | INT32 | WRITE | ON_CHANGE | 0x0 | 0x1 |  | AH3127 | "VendorVehicleArea::"&AJ3127 | AI3127 | VLOOKUP(AJ3127,'Config'!E$2:'Config'!F$44,2,FALSE) | VENDOR | AM3127 | AN3127 | [9 empty] | 1.5.1 20260309132520
A3127+1 | V1.0.0 |  | ICC_RISD_Pixel415_OnOff | 对应像素点的亮灭 | 0x0:Pixel On 0x1:Pixel Off | 1 | 0 | 0x554 | IF(AO3128="READ","MCU->SOC",IF(AO3128="WRITE","SOC->MCU",IF(AO3128="READ_WRITE","TWO-WAY",""))) | OS_ALL |  |  | 3帧有效+3帧not Active | [13 empty] | 0x0 |  |  |  | ON_CHANGE | 1 | UPPER(D3128 & "_" & MID(I3128, SEARCH("0x", I3128) + 2, LEN(I3128))) | "0x"&DEC2HEX(HEX2DEC(AI3127)+1) | GLOBAL |  | AB3128 | GLOBAL | INT32 | WRITE | ON_CHANGE | 0x0 | 0x1 |  | AH3128 | "VendorVehicleArea::"&AJ3128 | AI3128 | VLOOKUP(AJ3128,'Config'!E$2:'Config'!F$44,2,FALSE) | VENDOR | AM3128 | AN3128 | [9 empty] | 1.5.1 20260309132520
A3128+1 | V1.0.0 |  | ICC_RISD_Pixel416_OnOff | 对应像素点的亮灭 | 0x0:Pixel On 0x1:Pixel Off | 1 | 0 | 0x554 | IF(AO3129="READ","MCU->SOC",IF(AO3129="WRITE","SOC->MCU",IF(AO3129="READ_WRITE","TWO-WAY",""))) | OS_ALL |  |  | 3帧有效+3帧not Active | [13 empty] | 0x0 |  |  |  | ON_CHANGE | 1 | UPPER(D3129 & "_" & MID(I3129, SEARCH("0x", I3129) + 2, LEN(I3129))) | "0x"&DEC2HEX(HEX2DEC(AI3128)+1) | GLOBAL |  | AB3129 | GLOBAL | INT32 | WRITE | ON_CHANGE | 0x0 | 0x1 |  | AH3129 | "VendorVehicleArea::"&AJ3129 | AI3129 | VLOOKUP(AJ3129,'Config'!E$2:'Config'!F$44,2,FALSE) | VENDOR | AM3129 | AN3129 | [9 empty] | 1.5.1 20260309132520
A3129+1 | V1.0.0 |  | ICC_RISD_Pixel417_OnOff | 对应像素点的亮灭 | 0x0:Pixel On 0x1:Pixel Off | 1 | 0 | 0x554 | IF(AO3130="READ","MCU->SOC",IF(AO3130="WRITE","SOC->MCU",IF(AO3130="READ_WRITE","TWO-WAY",""))) | OS_ALL |  |  | 3帧有效+3帧not Active | [13 empty] | 0x0 |  |  |  | ON_CHANGE | 1 | UPPER(D3130 & "_" & MID(I3130, SEARCH("0x", I3130) + 2, LEN(I3130))) | "0x"&DEC2HEX(HEX2DEC(AI3129)+1) | GLOBAL |  | AB3130 | GLOBAL | INT32 | WRITE | ON_CHANGE | 0x0 | 0x1 |  | AH3130 | "VendorVehicleArea::"&AJ3130 | AI3130 | VLOOKUP(AJ3130,'Config'!E$2:'Config'!F$44,2,FALSE) | VENDOR | AM3130 | AN3130 | [9 empty] | 1.5.1 20260309132520
A3130+1 | V1.0.0 |  | ICC_RISD_Pixel418_OnOff | 对应像素点的亮灭 | 0x0:Pixel On 0x1:Pixel Off | 1 | 0 | 0x554 | IF(AO3131="READ","MCU->SOC",IF(AO3131="WRITE","SOC->MCU",IF(AO3131="READ_WRITE","TWO-WAY",""))) | OS_ALL |  |  | 3帧有效+3帧not Active | [13 empty] | 0x0 |  |  |  | ON_CHANGE | 1 | UPPER(D3131 & "_" & MID(I3131, SEARCH("0x", I3131) + 2, LEN(I3131))) | "0x"&DEC2HEX(HEX2DEC(AI3130)+1) | GLOBAL |  | AB3131 | GLOBAL | INT32 | WRITE | ON_CHANGE | 0x0 | 0x1 |  | AH3131 | "VendorVehicleArea::"&AJ3131 | AI3131 | VLOOKUP(AJ3131,'Config'!E$2:'Config'!F$44,2,FALSE) | VENDOR | AM3131 | AN3131 | [9 empty] | 1.5.1 20260309132520
A3131+1 | V1.0.0 |  | ICC_RISD_Pixel419_OnOff | 对应像素点的亮灭 | 0x0:Pixel On 0x1:Pixel Off | 1 | 0 | 0x554 | IF(AO3132="READ","MCU->SOC",IF(AO3132="WRITE","SOC->MCU",IF(AO3132="READ_WRITE","TWO-WAY",""))) | OS_ALL |  |  | 3帧有效+3帧not Active | [13 empty] | 0x0 |  |  |  | ON_CHANGE | 1 | UPPER(D3132 & "_" & MID(I3132, SEARCH("0x", I3132) + 2, LEN(I3132))) | "0x"&DEC2HEX(HEX2DEC(AI3131)+1) | GLOBAL |  | AB3132 | GLOBAL | INT32 | WRITE | ON_CHANGE | 0x0 | 0x1 |  | AH3132 | "VendorVehicleArea::"&AJ3132 | AI3132 | VLOOKUP(AJ3132,'Config'!E$2:'Config'!F$44,2,FALSE) | VENDOR | AM3132 | AN3132 | [9 empty] | 1.5.1 20260309132520
A3132+1 | V1.0.0 |  | ICC_RISD_Pixel420_OnOff | 对应像素点的亮灭 | 0x0:Pixel On 0x1:Pixel Off | 1 | 0 | 0x554 | IF(AO3133="READ","MCU->SOC",IF(AO3133="WRITE","SOC->MCU",IF(AO3133="READ_WRITE","TWO-WAY",""))) | OS_ALL |  |  | 3帧有效+3帧not Active | [13 empty] | 0x0 |  |  |  | ON_CHANGE | 1 | UPPER(D3133 & "_" & MID(I3133, SEARCH("0x", I3133) + 2, LEN(I3133))) | "0x"&DEC2HEX(HEX2DEC(AI3132)+1) | GLOBAL |  | AB3133 | GLOBAL | INT32 | WRITE | ON_CHANGE | 0x0 | 0x1 |  | AH3133 | "VendorVehicleArea::"&AJ3133 | AI3133 | VLOOKUP(AJ3133,'Config'!E$2:'Config'!F$44,2,FALSE) | VENDOR | AM3133 | AN3133 | [9 empty] | 1.5.1 20260309132520
A3133+1 | V1.0.0 |  | ICC_RISD_Pixel421_OnOff | 对应像素点的亮灭 | 0x0:Pixel On 0x1:Pixel Off | 1 | 0 | 0x554 | IF(AO3134="READ","MCU->SOC",IF(AO3134="WRITE","SOC->MCU",IF(AO3134="READ_WRITE","TWO-WAY",""))) | OS_ALL |  |  | 3帧有效+3帧not Active | [13 empty] | 0x0 |  |  |  | ON_CHANGE | 1 | UPPER(D3134 & "_" & MID(I3134, SEARCH("0x", I3134) + 2, LEN(I3134))) | "0x"&DEC2HEX(HEX2DEC(AI3133)+1) | GLOBAL |  | AB3134 | GLOBAL | INT32 | WRITE | ON_CHANGE | 0x0 | 0x1 |  | AH3134 | "VendorVehicleArea::"&AJ3134 | AI3134 | VLOOKUP(AJ3134,'Config'!E$2:'Config'!F$44,2,FALSE) | VENDOR | AM3134 | AN3134 | [9 empty] | 1.5.1 20260309132520
A3134+1 | V1.0.0 |  | ICC_RISD_Pixel422_OnOff | 对应像素点的亮灭 | 0x0:Pixel On 0x1:Pixel Off | 1 | 0 | 0x554 | IF(AO3135="READ","MCU->SOC",IF(AO3135="WRITE","SOC->MCU",IF(AO3135="READ_WRITE","TWO-WAY",""))) | OS_ALL |  |  | 3帧有效+3帧not Active | [13 empty] | 0x0 |  |  |  | ON_CHANGE | 1 | UPPER(D3135 & "_" & MID(I3135, SEARCH("0x", I3135) + 2, LEN(I3135))) | "0x"&DEC2HEX(HEX2DEC(AI3134)+1) | GLOBAL |  | AB3135 | GLOBAL | INT32 | WRITE | ON_CHANGE | 0x0 | 0x1 |  | AH3135 | "VendorVehicleArea::"&AJ3135 | AI3135 | VLOOKUP(AJ3135,'Config'!E$2:'Config'!F$44,2,FALSE) | VENDOR | AM3135 | AN3135 | [9 empty] | 1.5.1 20260309132520
A3135+1 | V1.0.0 |  | ICC_RISD_Pixel423_OnOff | 对应像素点的亮灭 | 0x0:Pixel On 0x1:Pixel Off | 1 | 0 | 0x554 | IF(AO3136="READ","MCU->SOC",IF(AO3136="WRITE","SOC->MCU",IF(AO3136="READ_WRITE","TWO-WAY",""))) | OS_ALL |  |  | 3帧有效+3帧not Active | [13 empty] | 0x0 |  |  |  | ON_CHANGE | 1 | UPPER(D3136 & "_" & MID(I3136, SEARCH("0x", I3136) + 2, LEN(I3136))) | "0x"&DEC2HEX(HEX2DEC(AI3135)+1) | GLOBAL |  | AB3136 | GLOBAL | INT32 | WRITE | ON_CHANGE | 0x0 | 0x1 |  | AH3136 | "VendorVehicleArea::"&AJ3136 | AI3136 | VLOOKUP(AJ3136,'Config'!E$2:'Config'!F$44,2,FALSE) | VENDOR | AM3136 | AN3136 | [9 empty] | 1.5.1 20260309132520
A3136+1 | V1.0.0 |  | ICC_RISD_Pixel424_OnOff | 对应像素点的亮灭 | 0x0:Pixel On 0x1:Pixel Off | 1 | 0 | 0x554 | IF(AO3137="READ","MCU->SOC",IF(AO3137="WRITE","SOC->MCU",IF(AO3137="READ_WRITE","TWO-WAY",""))) | OS_ALL |  |  | 3帧有效+3帧not Active | [13 empty] | 0x0 |  |  |  | ON_CHANGE | 1 | UPPER(D3137 & "_" & MID(I3137, SEARCH("0x", I3137) + 2, LEN(I3137))) | "0x"&DEC2HEX(HEX2DEC(AI3136)+1) | GLOBAL |  | AB3137 | GLOBAL | INT32 | WRITE | ON_CHANGE | 0x0 | 0x1 |  | AH3137 | "VendorVehicleArea::"&AJ3137 | AI3137 | VLOOKUP(AJ3137,'Config'!E$2:'Config'!F$44,2,FALSE) | VENDOR | AM3137 | AN3137 | [9 empty] | 1.5.1 20260309132520
A3137+1 | V1.0.0 |  | ICC_RISD_Pixel425_OnOff | 对应像素点的亮灭 | 0x0:Pixel On 0x1:Pixel Off | 1 | 0 | 0x554 | IF(AO3138="READ","MCU->SOC",IF(AO3138="WRITE","SOC->MCU",IF(AO3138="READ_WRITE","TWO-WAY",""))) | OS_ALL |  |  | 3帧有效+3帧not Active | [13 empty] | 0x0 |  |  |  | ON_CHANGE | 1 | UPPER(D3138 & "_" & MID(I3138, SEARCH("0x", I3138) + 2, LEN(I3138))) | "0x"&DEC2HEX(HEX2DEC(AI3137)+1) | GLOBAL |  | AB3138 | GLOBAL | INT32 | WRITE | ON_CHANGE | 0x0 | 0x1 |  | AH3138 | "VendorVehicleArea::"&AJ3138 | AI3138 | VLOOKUP(AJ3138,'Config'!E$2:'Config'!F$44,2,FALSE) | VENDOR | AM3138 | AN3138 | [9 empty] | 1.5.1 20260309132520
A3138+1 | V1.0.0 |  | ICC_RISD_Pixel426_OnOff | 对应像素点的亮灭 | 0x0:Pixel On 0x1:Pixel Off | 1 | 0 | 0x554 | IF(AO3139="READ","MCU->SOC",IF(AO3139="WRITE","SOC->MCU",IF(AO3139="READ_WRITE","TWO-WAY",""))) | OS_ALL |  |  | 3帧有效+3帧not Active | [13 empty] | 0x0 |  |  |  | ON_CHANGE | 1 | UPPER(D3139 & "_" & MID(I3139, SEARCH("0x", I3139) + 2, LEN(I3139))) | "0x"&DEC2HEX(HEX2DEC(AI3138)+1) | GLOBAL |  | AB3139 | GLOBAL | INT32 | WRITE | ON_CHANGE | 0x0 | 0x1 |  | AH3139 | "VendorVehicleArea::"&AJ3139 | AI3139 | VLOOKUP(AJ3139,'Config'!E$2:'Config'!F$44,2,FALSE) | VENDOR | AM3139 | AN3139 | [9 empty] | 1.5.1 20260309132520
A3139+1 | V1.0.0 |  | ICC_RISD_Pixel427_OnOff | 对应像素点的亮灭 | 0x0:Pixel On 0x1:Pixel Off | 1 | 0 | 0x554 | IF(AO3140="READ","MCU->SOC",IF(AO3140="WRITE","SOC->MCU",IF(AO3140="READ_WRITE","TWO-WAY",""))) | OS_ALL |  |  | 3帧有效+3帧not Active | [13 empty] | 0x0 |  |  |  | ON_CHANGE | 1 | UPPER(D3140 & "_" & MID(I3140, SEARCH("0x", I3140) + 2, LEN(I3140))) | "0x"&DEC2HEX(HEX2DEC(AI3139)+1) | GLOBAL |  | AB3140 | GLOBAL | INT32 | WRITE | ON_CHANGE | 0x0 | 0x1 |  | AH3140 | "VendorVehicleArea::"&AJ3140 | AI3140 | VLOOKUP(AJ3140,'Config'!E$2:'Config'!F$44,2,FALSE) | VENDOR | AM3140 | AN3140 | [9 empty] | 1.5.1 20260309132520
A3140+1 | V1.0.0 |  | ICC_RISD_Pixel428_OnOff | 对应像素点的亮灭 | 0x0:Pixel On 0x1:Pixel Off | 1 | 0 | 0x554 | IF(AO3141="READ","MCU->SOC",IF(AO3141="WRITE","SOC->MCU",IF(AO3141="READ_WRITE","TWO-WAY",""))) | OS_ALL |  |  | 3帧有效+3帧not Active | [13 empty] | 0x0 |  |  |  | ON_CHANGE | 1 | UPPER(D3141 & "_" & MID(I3141, SEARCH("0x", I3141) + 2, LEN(I3141))) | "0x"&DEC2HEX(HEX2DEC(AI3140)+1) | GLOBAL |  | AB3141 | GLOBAL | INT32 | WRITE | ON_CHANGE | 0x0 | 0x1 |  | AH3141 | "VendorVehicleArea::"&AJ3141 | AI3141 | VLOOKUP(AJ3141,'Config'!E$2:'Config'!F$44,2,FALSE) | VENDOR | AM3141 | AN3141 | [9 empty] | 1.5.1 20260309132520
A3141+1 | V1.0.0 |  | ICC_RISD_Pixel429_OnOff | 对应像素点的亮灭 | 0x0:Pixel On 0x1:Pixel Off | 1 | 0 | 0x554 | IF(AO3142="READ","MCU->SOC",IF(AO3142="WRITE","SOC->MCU",IF(AO3142="READ_WRITE","TWO-WAY",""))) | OS_ALL |  |  | 3帧有效+3帧not Active | [13 empty] | 0x0 |  |  |  | ON_CHANGE | 1 | UPPER(D3142 & "_" & MID(I3142, SEARCH("0x", I3142) + 2, LEN(I3142))) | "0x"&DEC2HEX(HEX2DEC(AI3141)+1) | GLOBAL |  | AB3142 | GLOBAL | INT32 | WRITE | ON_CHANGE | 0x0 | 0x1 |  | AH3142 | "VendorVehicleArea::"&AJ3142 | AI3142 | VLOOKUP(AJ3142,'Config'!E$2:'Config'!F$44,2,FALSE) | VENDOR | AM3142 | AN3142 | [9 empty] | 1.5.1 20260309132520
A3142+1 | V1.0.0 |  | ICC_RISD_Pixel430_OnOff | 对应像素点的亮灭 | 0x0:Pixel On 0x1:Pixel Off | 1 | 0 | 0x554 | IF(AO3143="READ","MCU->SOC",IF(AO3143="WRITE","SOC->MCU",IF(AO3143="READ_WRITE","TWO-WAY",""))) | OS_ALL |  |  | 3帧有效+3帧not Active | [13 empty] | 0x0 |  |  |  | ON_CHANGE | 1 | UPPER(D3143 & "_" & MID(I3143, SEARCH("0x", I3143) + 2, LEN(I3143))) | "0x"&DEC2HEX(HEX2DEC(AI3142)+1) | GLOBAL |  | AB3143 | GLOBAL | INT32 | WRITE | ON_CHANGE | 0x0 | 0x1 |  | AH3143 | "VendorVehicleArea::"&AJ3143 | AI3143 | VLOOKUP(AJ3143,'Config'!E$2:'Config'!F$44,2,FALSE) | VENDOR | AM3143 | AN3143 | [9 empty] | 1.5.1 20260309132520
A3143+1 | V1.0.0 |  | ICC_RISD_Pixel431_OnOff | 对应像素点的亮灭 | 0x0:Pixel On 0x1:Pixel Off | 1 | 0 | 0x554 | IF(AO3144="READ","MCU->SOC",IF(AO3144="WRITE","SOC->MCU",IF(AO3144="READ_WRITE","TWO-WAY",""))) | OS_ALL |  |  | 3帧有效+3帧not Active | [13 empty] | 0x0 |  |  |  | ON_CHANGE | 1 | UPPER(D3144 & "_" & MID(I3144, SEARCH("0x", I3144) + 2, LEN(I3144))) | "0x"&DEC2HEX(HEX2DEC(AI3143)+1) | GLOBAL |  | AB3144 | GLOBAL | INT32 | WRITE | ON_CHANGE | 0x0 | 0x1 |  | AH3144 | "VendorVehicleArea::"&AJ3144 | AI3144 | VLOOKUP(AJ3144,'Config'!E$2:'Config'!F$44,2,FALSE) | VENDOR | AM3144 | AN3144 | [9 empty] | 1.5.1 20260309132520
A3144+1 | V1.0.0 |  | ICC_RISD_Pixel432_OnOff | 对应像素点的亮灭 | 0x0:Pixel On 0x1:Pixel Off | 1 | 0 | 0x554 | IF(AO3145="READ","MCU->SOC",IF(AO3145="WRITE","SOC->MCU",IF(AO3145="READ_WRITE","TWO-WAY",""))) | OS_ALL |  |  | 3帧有效+3帧not Active | [13 empty] | 0x0 |  |  |  | ON_CHANGE | 1 | UPPER(D3145 & "_" & MID(I3145, SEARCH("0x", I3145) + 2, LEN(I3145))) | "0x"&DEC2HEX(HEX2DEC(AI3144)+1) | GLOBAL |  | AB3145 | GLOBAL | INT32 | WRITE | ON_CHANGE | 0x0 | 0x1 |  | AH3145 | "VendorVehicleArea::"&AJ3145 | AI3145 | VLOOKUP(AJ3145,'Config'!E$2:'Config'!F$44,2,FALSE) | VENDOR | AM3145 | AN3145 | [9 empty] | 1.5.1 20260309132520
A3145+1 | V1.0.0 |  | ICC_RISD_Pixel433_OnOff | 对应像素点的亮灭 | 0x0:Pixel On 0x1:Pixel Off | 1 | 0 | 0x554 | IF(AO3146="READ","MCU->SOC",IF(AO3146="WRITE","SOC->MCU",IF(AO3146="READ_WRITE","TWO-WAY",""))) | OS_ALL |  |  | 3帧有效+3帧not Active | [13 empty] | 0x0 |  |  |  | ON_CHANGE | 1 | UPPER(D3146 & "_" & MID(I3146, SEARCH("0x", I3146) + 2, LEN(I3146))) | "0x"&DEC2HEX(HEX2DEC(AI3145)+1) | GLOBAL |  | AB3146 | GLOBAL | INT32 | WRITE | ON_CHANGE | 0x0 | 0x1 |  | AH3146 | "VendorVehicleArea::"&AJ3146 | AI3146 | VLOOKUP(AJ3146,'Config'!E$2:'Config'!F$44,2,FALSE) | VENDOR | AM3146 | AN3146 | [9 empty] | 1.5.1 20260309132520
A3146+1 | V1.0.0 |  | ICC_RISD_Pixel434_OnOff | 对应像素点的亮灭 | 0x0:Pixel On 0x1:Pixel Off | 1 | 0 | 0x554 | IF(AO3147="READ","MCU->SOC",IF(AO3147="WRITE","SOC->MCU",IF(AO3147="READ_WRITE","TWO-WAY",""))) | OS_ALL |  |  | 3帧有效+3帧not Active | [13 empty] | 0x0 |  |  |  | ON_CHANGE | 1 | UPPER(D3147 & "_" & MID(I3147, SEARCH("0x", I3147) + 2, LEN(I3147))) | "0x"&DEC2HEX(HEX2DEC(AI3146)+1) | GLOBAL |  | AB3147 | GLOBAL | INT32 | WRITE | ON_CHANGE | 0x0 | 0x1 |  | AH3147 | "VendorVehicleArea::"&AJ3147 | AI3147 | VLOOKUP(AJ3147,'Config'!E$2:'Config'!F$44,2,FALSE) | VENDOR | AM3147 | AN3147 | [9 empty] | 1.5.1 20260309132520
A3147+1 | V1.0.0 |  | ICC_RISD_Pixel435_OnOff | 对应像素点的亮灭 | 0x0:Pixel On 0x1:Pixel Off | 1 | 0 | 0x554 | IF(AO3148="READ","MCU->SOC",IF(AO3148="WRITE","SOC->MCU",IF(AO3148="READ_WRITE","TWO-WAY",""))) | OS_ALL |  |  | 3帧有效+3帧not Active | [13 empty] | 0x0 |  |  |  | ON_CHANGE | 1 | UPPER(D3148 & "_" & MID(I3148, SEARCH("0x", I3148) + 2, LEN(I3148))) | "0x"&DEC2HEX(HEX2DEC(AI3147)+1) | GLOBAL |  | AB3148 | GLOBAL | INT32 | WRITE | ON_CHANGE | 0x0 | 0x1 |  | AH3148 | "VendorVehicleArea::"&AJ3148 | AI3148 | VLOOKUP(AJ3148,'Config'!E$2:'Config'!F$44,2,FALSE) | VENDOR | AM3148 | AN3148 | [9 empty] | 1.5.1 20260309132520
A3148+1 | V1.0.0 |  | ICC_RISD_Pixel436_OnOff | 对应像素点的亮灭 | 0x0:Pixel On 0x1:Pixel Off | 1 | 0 | 0x554 | IF(AO3149="READ","MCU->SOC",IF(AO3149="WRITE","SOC->MCU",IF(AO3149="READ_WRITE","TWO-WAY",""))) | OS_ALL |  |  | 3帧有效+3帧not Active | [13 empty] | 0x0 |  |  |  | ON_CHANGE | 1 | UPPER(D3149 & "_" & MID(I3149, SEARCH("0x", I3149) + 2, LEN(I3149))) | "0x"&DEC2HEX(HEX2DEC(AI3148)+1) | GLOBAL |  | AB3149 | GLOBAL | INT32 | WRITE | ON_CHANGE | 0x0 | 0x1 |  | AH3149 | "VendorVehicleArea::"&AJ3149 | AI3149 | VLOOKUP(AJ3149,'Config'!E$2:'Config'!F$44,2,FALSE) | VENDOR | AM3149 | AN3149 | [9 empty] | 1.5.1 20260309132520
A3149+1 | V1.0.0 |  | ICC_RISD_Pixel437_OnOff | 对应像素点的亮灭 | 0x0:Pixel On 0x1:Pixel Off | 1 | 0 | 0x554 | IF(AO3150="READ","MCU->SOC",IF(AO3150="WRITE","SOC->MCU",IF(AO3150="READ_WRITE","TWO-WAY",""))) | OS_ALL |  |  | 3帧有效+3帧not Active | [13 empty] | 0x0 |  |  |  | ON_CHANGE | 1 | UPPER(D3150 & "_" & MID(I3150, SEARCH("0x", I3150) + 2, LEN(I3150))) | "0x"&DEC2HEX(HEX2DEC(AI3149)+1) | GLOBAL |  | AB3150 | GLOBAL | INT32 | WRITE | ON_CHANGE | 0x0 | 0x1 |  | AH3150 | "VendorVehicleArea::"&AJ3150 | AI3150 | VLOOKUP(AJ3150,'Config'!E$2:'Config'!F$44,2,FALSE) | VENDOR | AM3150 | AN3150 | [9 empty] | 1.5.1 20260309132520
A3150+1 | V1.0.0 |  | ICC_RISD_Pixel438_OnOff | 对应像素点的亮灭 | 0x0:Pixel On 0x1:Pixel Off | 1 | 0 | 0x554 | IF(AO3151="READ","MCU->SOC",IF(AO3151="WRITE","SOC->MCU",IF(AO3151="READ_WRITE","TWO-WAY",""))) | OS_ALL |  |  | 3帧有效+3帧not Active | [13 empty] | 0x0 |  |  |  | ON_CHANGE | 1 | UPPER(D3151 & "_" & MID(I3151, SEARCH("0x", I3151) + 2, LEN(I3151))) | "0x"&DEC2HEX(HEX2DEC(AI3150)+1) | GLOBAL |  | AB3151 | GLOBAL | INT32 | WRITE | ON_CHANGE | 0x0 | 0x1 |  | AH3151 | "VendorVehicleArea::"&AJ3151 | AI3151 | VLOOKUP(AJ3151,'Config'!E$2:'Config'!F$44,2,FALSE) | VENDOR | AM3151 | AN3151 | [9 empty] | 1.5.1 20260309132520
A3151+1 | V1.0.0 |  | ICC_RISD_Pixel439_OnOff | 对应像素点的亮灭 | 0x0:Pixel On 0x1:Pixel Off | 1 | 0 | 0x554 | IF(AO3152="READ","MCU->SOC",IF(AO3152="WRITE","SOC->MCU",IF(AO3152="READ_WRITE","TWO-WAY",""))) | OS_ALL |  |  | 3帧有效+3帧not Active | [13 empty] | 0x0 |  |  |  | ON_CHANGE | 1 | UPPER(D3152 & "_" & MID(I3152, SEARCH("0x", I3152) + 2, LEN(I3152))) | "0x"&DEC2HEX(HEX2DEC(AI3151)+1) | GLOBAL |  | AB3152 | GLOBAL | INT32 | WRITE | ON_CHANGE | 0x0 | 0x1 |  | AH3152 | "VendorVehicleArea::"&AJ3152 | AI3152 | VLOOKUP(AJ3152,'Config'!E$2:'Config'!F$44,2,FALSE) | VENDOR | AM3152 | AN3152 | [9 empty] | 1.5.1 20260309132520
A3152+1 | V1.0.0 |  | ICC_RISD_Pixel440_OnOff | 对应像素点的亮灭 | 0x0:Pixel On 0x1:Pixel Off | 1 | 0 | 0x554 | IF(AO3153="READ","MCU->SOC",IF(AO3153="WRITE","SOC->MCU",IF(AO3153="READ_WRITE","TWO-WAY",""))) | OS_ALL |  |  | 3帧有效+3帧not Active | [13 empty] | 0x0 |  |  |  | ON_CHANGE | 1 | UPPER(D3153 & "_" & MID(I3153, SEARCH("0x", I3153) + 2, LEN(I3153))) | "0x"&DEC2HEX(HEX2DEC(AI3152)+1) | GLOBAL |  | AB3153 | GLOBAL | INT32 | WRITE | ON_CHANGE | 0x0 | 0x1 |  | AH3153 | "VendorVehicleArea::"&AJ3153 | AI3153 | VLOOKUP(AJ3153,'Config'!E$2:'Config'!F$44,2,FALSE) | VENDOR | AM3153 | AN3153 | [9 empty] | 1.5.1 20260309132520
A3153+1 | V1.0.0 |  | ICC_RISD_Pixel441_OnOff | 对应像素点的亮灭 | 0x0:Pixel On 0x1:Pixel Off | 1 | 0 | 0x554 | IF(AO3154="READ","MCU->SOC",IF(AO3154="WRITE","SOC->MCU",IF(AO3154="READ_WRITE","TWO-WAY",""))) | OS_ALL |  |  | 3帧有效+3帧not Active | [13 empty] | 0x0 |  |  |  | ON_CHANGE | 1 | UPPER(D3154 & "_" & MID(I3154, SEARCH("0x", I3154) + 2, LEN(I3154))) | "0x"&DEC2HEX(HEX2DEC(AI3153)+1) | GLOBAL |  | AB3154 | GLOBAL | INT32 | WRITE | ON_CHANGE | 0x0 | 0x1 |  | AH3154 | "VendorVehicleArea::"&AJ3154 | AI3154 | VLOOKUP(AJ3154,'Config'!E$2:'Config'!F$44,2,FALSE) | VENDOR | AM3154 | AN3154 | [9 empty] | 1.5.1 20260309132520
A3154+1 | V1.0.0 |  | ICC_RISD_Pixel442_OnOff | 对应像素点的亮灭 | 0x0:Pixel On 0x1:Pixel Off | 1 | 0 | 0x554 | IF(AO3155="READ","MCU->SOC",IF(AO3155="WRITE","SOC->MCU",IF(AO3155="READ_WRITE","TWO-WAY",""))) | OS_ALL |  |  | 3帧有效+3帧not Active | [13 empty] | 0x0 |  |  |  | ON_CHANGE | 1 | UPPER(D3155 & "_" & MID(I3155, SEARCH("0x", I3155) + 2, LEN(I3155))) | "0x"&DEC2HEX(HEX2DEC(AI3154)+1) | GLOBAL |  | AB3155 | GLOBAL | INT32 | WRITE | ON_CHANGE | 0x0 | 0x1 |  | AH3155 | "VendorVehicleArea::"&AJ3155 | AI3155 | VLOOKUP(AJ3155,'Config'!E$2:'Config'!F$44,2,FALSE) | VENDOR | AM3155 | AN3155 | [9 empty] | 1.5.1 20260309132520
A3155+1 | V1.0.0 |  | ICC_RISD_Pixel443_OnOff | 对应像素点的亮灭 | 0x0:Pixel On 0x1:Pixel Off | 1 | 0 | 0x554 | IF(AO3156="READ","MCU->SOC",IF(AO3156="WRITE","SOC->MCU",IF(AO3156="READ_WRITE","TWO-WAY",""))) | OS_ALL |  |  | 3帧有效+3帧not Active | [13 empty] | 0x0 |  |  |  | ON_CHANGE | 1 | UPPER(D3156 & "_" & MID(I3156, SEARCH("0x", I3156) + 2, LEN(I3156))) | "0x"&DEC2HEX(HEX2DEC(AI3155)+1) | GLOBAL |  | AB3156 | GLOBAL | INT32 | WRITE | ON_CHANGE | 0x0 | 0x1 |  | AH3156 | "VendorVehicleArea::"&AJ3156 | AI3156 | VLOOKUP(AJ3156,'Config'!E$2:'Config'!F$44,2,FALSE) | VENDOR | AM3156 | AN3156 | [9 empty] | 1.5.1 20260309132520
A3156+1 | V1.0.0 |  | ICC_RISD_Pixel444_OnOff | 对应像素点的亮灭 | 0x0:Pixel On 0x1:Pixel Off | 1 | 0 | 0x554 | IF(AO3157="READ","MCU->SOC",IF(AO3157="WRITE","SOC->MCU",IF(AO3157="READ_WRITE","TWO-WAY",""))) | OS_ALL |  |  | 3帧有效+3帧not Active | [13 empty] | 0x0 |  |  |  | ON_CHANGE | 1 | UPPER(D3157 & "_" & MID(I3157, SEARCH("0x", I3157) + 2, LEN(I3157))) | "0x"&DEC2HEX(HEX2DEC(AI3156)+1) | GLOBAL |  | AB3157 | GLOBAL | INT32 | WRITE | ON_CHANGE | 0x0 | 0x1 |  | AH3157 | "VendorVehicleArea::"&AJ3157 | AI3157 | VLOOKUP(AJ3157,'Config'!E$2:'Config'!F$44,2,FALSE) | VENDOR | AM3157 | AN3157 | [9 empty] | 1.5.1 20260309132520
A3157+1 | V1.0.0 |  | ICC_RISD_Pixel445_OnOff | 对应像素点的亮灭 | 0x0:Pixel On 0x1:Pixel Off | 1 | 0 | 0x554 | IF(AO3158="READ","MCU->SOC",IF(AO3158="WRITE","SOC->MCU",IF(AO3158="READ_WRITE","TWO-WAY",""))) | OS_ALL |  |  | 3帧有效+3帧not Active | [13 empty] | 0x0 |  |  |  | ON_CHANGE | 1 | UPPER(D3158 & "_" & MID(I3158, SEARCH("0x", I3158) + 2, LEN(I3158))) | "0x"&DEC2HEX(HEX2DEC(AI3157)+1) | GLOBAL |  | AB3158 | GLOBAL | INT32 | WRITE | ON_CHANGE | 0x0 | 0x1 |  | AH3158 | "VendorVehicleArea::"&AJ3158 | AI3158 | VLOOKUP(AJ3158,'Config'!E$2:'Config'!F$44,2,FALSE) | VENDOR | AM3158 | AN3158 | [9 empty] | 1.5.1 20260309132520
A3158+1 | V1.0.0 |  | ICC_RISD_Pixel446_OnOff | 对应像素点的亮灭 | 0x0:Pixel On 0x1:Pixel Off | 1 | 0 | 0x554 | IF(AO3159="READ","MCU->SOC",IF(AO3159="WRITE","SOC->MCU",IF(AO3159="READ_WRITE","TWO-WAY",""))) | OS_ALL |  |  | 3帧有效+3帧not Active | [13 empty] | 0x0 |  |  |  | ON_CHANGE | 1 | UPPER(D3159 & "_" & MID(I3159, SEARCH("0x", I3159) + 2, LEN(I3159))) | "0x"&DEC2HEX(HEX2DEC(AI3158)+1) | GLOBAL |  | AB3159 | GLOBAL | INT32 | WRITE | ON_CHANGE | 0x0 | 0x1 |  | AH3159 | "VendorVehicleArea::"&AJ3159 | AI3159 | VLOOKUP(AJ3159,'Config'!E$2:'Config'!F$44,2,FALSE) | VENDOR | AM3159 | AN3159 | [9 empty] | 1.5.1 20260309132520
A3159+1 | V1.0.0 |  | ICC_RISD_Pixel447_OnOff | 对应像素点的亮灭 | 0x0:Pixel On 0x1:Pixel Off | 1 | 0 | 0x554 | IF(AO3160="READ","MCU->SOC",IF(AO3160="WRITE","SOC->MCU",IF(AO3160="READ_WRITE","TWO-WAY",""))) | OS_ALL |  |  | 3帧有效+3帧not Active | [13 empty] | 0x0 |  |  |  | ON_CHANGE | 1 | UPPER(D3160 & "_" & MID(I3160, SEARCH("0x", I3160) + 2, LEN(I3160))) | "0x"&DEC2HEX(HEX2DEC(AI3159)+1) | GLOBAL |  | AB3160 | GLOBAL | INT32 | WRITE | ON_CHANGE | 0x0 | 0x1 |  | AH3160 | "VendorVehicleArea::"&AJ3160 | AI3160 | VLOOKUP(AJ3160,'Config'!E$2:'Config'!F$44,2,FALSE) | VENDOR | AM3160 | AN3160 | [9 empty] | 1.5.1 20260309132520
A3160+1 | V1.0.0 |  | ICC_RISD_Pixel448_OnOff | 对应像素点的亮灭 | 0x0:Pixel On 0x1:Pixel Off | 1 | 0 | 0x554 | IF(AO3161="READ","MCU->SOC",IF(AO3161="WRITE","SOC->MCU",IF(AO3161="READ_WRITE","TWO-WAY",""))) | OS_ALL |  |  | 3帧有效+3帧not Active | [13 empty] | 0x0 |  |  |  | ON_CHANGE | 1 | UPPER(D3161 & "_" & MID(I3161, SEARCH("0x", I3161) + 2, LEN(I3161))) | "0x"&DEC2HEX(HEX2DEC(AI3160)+1) | GLOBAL |  | AB3161 | GLOBAL | INT32 | WRITE | ON_CHANGE | 0x0 | 0x1 |  | AH3161 | "VendorVehicleArea::"&AJ3161 | AI3161 | VLOOKUP(AJ3161,'Config'!E$2:'Config'!F$44,2,FALSE) | VENDOR | AM3161 | AN3161 | [9 empty] | 1.5.1 20260309132520
A3161+1 | V1.0.0 |  | ICC_RISD_Pixel449_OnOff | 对应像素点的亮灭 | 0x0:Pixel On 0x1:Pixel Off | 1 | 0 | 0x554 | IF(AO3162="READ","MCU->SOC",IF(AO3162="WRITE","SOC->MCU",IF(AO3162="READ_WRITE","TWO-WAY",""))) | OS_ALL |  |  | 3帧有效+3帧not Active | [13 empty] | 0x0 |  |  |  | ON_CHANGE | 1 | UPPER(D3162 & "_" & MID(I3162, SEARCH("0x", I3162) + 2, LEN(I3162))) | "0x"&DEC2HEX(HEX2DEC(AI3161)+1) | GLOBAL |  | AB3162 | GLOBAL | INT32 | WRITE | ON_CHANGE | 0x0 | 0x1 |  | AH3162 | "VendorVehicleArea::"&AJ3162 | AI3162 | VLOOKUP(AJ3162,'Config'!E$2:'Config'!F$44,2,FALSE) | VENDOR | AM3162 | AN3162 | [9 empty] | 1.5.1 20260309132520
A3162+1 | V1.0.0 |  | ICC_RISD_Pixel450_OnOff | 对应像素点的亮灭 | 0x0:Pixel On 0x1:Pixel Off | 1 | 0 | 0x554 | IF(AO3163="READ","MCU->SOC",IF(AO3163="WRITE","SOC->MCU",IF(AO3163="READ_WRITE","TWO-WAY",""))) | OS_ALL |  |  | 3帧有效+3帧not Active | [13 empty] | 0x0 |  |  |  | ON_CHANGE | 1 | UPPER(D3163 & "_" & MID(I3163, SEARCH("0x", I3163) + 2, LEN(I3163))) | "0x"&DEC2HEX(HEX2DEC(AI3162)+1) | GLOBAL |  | AB3163 | GLOBAL | INT32 | WRITE | ON_CHANGE | 0x0 | 0x1 |  | AH3163 | "VendorVehicleArea::"&AJ3163 | AI3163 | VLOOKUP(AJ3163,'Config'!E$2:'Config'!F$44,2,FALSE) | VENDOR | AM3163 | AN3163 | [9 empty] | 1.5.1 20260309132520
A3163+1 | V1.0.0 |  | ICC_RISD_Pixel451_OnOff | 对应像素点的亮灭 | 0x0:Pixel On 0x1:Pixel Off | 1 | 0 | 0x554 | IF(AO3164="READ","MCU->SOC",IF(AO3164="WRITE","SOC->MCU",IF(AO3164="READ_WRITE","TWO-WAY",""))) | OS_ALL |  |  | 3帧有效+3帧not Active | [13 empty] | 0x0 |  |  |  | ON_CHANGE | 1 | UPPER(D3164 & "_" & MID(I3164, SEARCH("0x", I3164) + 2, LEN(I3164))) | "0x"&DEC2HEX(HEX2DEC(AI3163)+1) | GLOBAL |  | AB3164 | GLOBAL | INT32 | WRITE | ON_CHANGE | 0x0 | 0x1 |  | AH3164 | "VendorVehicleArea::"&AJ3164 | AI3164 | VLOOKUP(AJ3164,'Config'!E$2:'Config'!F$44,2,FALSE) | VENDOR | AM3164 | AN3164 | [9 empty] | 1.5.1 20260309132520
A3164+1 | V1.0.0 |  | ICC_RISD_Pixel452_OnOff | 对应像素点的亮灭 | 0x0:Pixel On 0x1:Pixel Off | 1 | 0 | 0x554 | IF(AO3165="READ","MCU->SOC",IF(AO3165="WRITE","SOC->MCU",IF(AO3165="READ_WRITE","TWO-WAY",""))) | OS_ALL |  |  | 3帧有效+3帧not Active | [13 empty] | 0x0 |  |  |  | ON_CHANGE | 1 | UPPER(D3165 & "_" & MID(I3165, SEARCH("0x", I3165) + 2, LEN(I3165))) | "0x"&DEC2HEX(HEX2DEC(AI3164)+1) | GLOBAL |  | AB3165 | GLOBAL | INT32 | WRITE | ON_CHANGE | 0x0 | 0x1 |  | AH3165 | "VendorVehicleArea::"&AJ3165 | AI3165 | VLOOKUP(AJ3165,'Config'!E$2:'Config'!F$44,2,FALSE) | VENDOR | AM3165 | AN3165 | [9 empty] | 1.5.1 20260309132520
A3165+1 | V1.0.0 |  | ICC_RISD_Pixel453_OnOff | 对应像素点的亮灭 | 0x0:Pixel On 0x1:Pixel Off | 1 | 0 | 0x554 | IF(AO3166="READ","MCU->SOC",IF(AO3166="WRITE","SOC->MCU",IF(AO3166="READ_WRITE","TWO-WAY",""))) | OS_ALL |  |  | 3帧有效+3帧not Active | [13 empty] | 0x0 |  |  |  | ON_CHANGE | 1 | UPPER(D3166 & "_" & MID(I3166, SEARCH("0x", I3166) + 2, LEN(I3166))) | "0x"&DEC2HEX(HEX2DEC(AI3165)+1) | GLOBAL |  | AB3166 | GLOBAL | INT32 | WRITE | ON_CHANGE | 0x0 | 0x1 |  | AH3166 | "VendorVehicleArea::"&AJ3166 | AI3166 | VLOOKUP(AJ3166,'Config'!E$2:'Config'!F$44,2,FALSE) | VENDOR | AM3166 | AN3166 | [9 empty] | 1.5.1 20260309132520
A3166+1 | V1.0.0 |  | ICC_RISD_Pixel454_OnOff | 对应像素点的亮灭 | 0x0:Pixel On 0x1:Pixel Off | 1 | 0 | 0x554 | IF(AO3167="READ","MCU->SOC",IF(AO3167="WRITE","SOC->MCU",IF(AO3167="READ_WRITE","TWO-WAY",""))) | OS_ALL |  |  | 3帧有效+3帧not Active | [13 empty] | 0x0 |  |  |  | ON_CHANGE | 1 | UPPER(D3167 & "_" & MID(I3167, SEARCH("0x", I3167) + 2, LEN(I3167))) | "0x"&DEC2HEX(HEX2DEC(AI3166)+1) | GLOBAL |  | AB3167 | GLOBAL | INT32 | WRITE | ON_CHANGE | 0x0 | 0x1 |  | AH3167 | "VendorVehicleArea::"&AJ3167 | AI3167 | VLOOKUP(AJ3167,'Config'!E$2:'Config'!F$44,2,FALSE) | VENDOR | AM3167 | AN3167 | [9 empty] | 1.5.1 20260309132520
A3167+1 | V1.0.0 |  | ICC_RISD_Pixel455_OnOff | 对应像素点的亮灭 | 0x0:Pixel On 0x1:Pixel Off | 1 | 0 | 0x554 | IF(AO3168="READ","MCU->SOC",IF(AO3168="WRITE","SOC->MCU",IF(AO3168="READ_WRITE","TWO-WAY",""))) | OS_ALL |  |  | 3帧有效+3帧not Active | [13 empty] | 0x0 |  |  |  | ON_CHANGE | 1 | UPPER(D3168 & "_" & MID(I3168, SEARCH("0x", I3168) + 2, LEN(I3168))) | "0x"&DEC2HEX(HEX2DEC(AI3167)+1) | GLOBAL |  | AB3168 | GLOBAL | INT32 | WRITE | ON_CHANGE | 0x0 | 0x1 |  | AH3168 | "VendorVehicleArea::"&AJ3168 | AI3168 | VLOOKUP(AJ3168,'Config'!E$2:'Config'!F$44,2,FALSE) | VENDOR | AM3168 | AN3168 | [9 empty] | 1.5.1 20260309132520
A3168+1 | V1.0.0 |  | ICC_RISD_Pixel456_OnOff | 对应像素点的亮灭 | 0x0:Pixel On 0x1:Pixel Off | 1 | 0 | 0x554 | IF(AO3169="READ","MCU->SOC",IF(AO3169="WRITE","SOC->MCU",IF(AO3169="READ_WRITE","TWO-WAY",""))) | OS_ALL |  |  | 3帧有效+3帧not Active | [13 empty] | 0x0 |  |  |  | ON_CHANGE | 1 | UPPER(D3169 & "_" & MID(I3169, SEARCH("0x", I3169) + 2, LEN(I3169))) | "0x"&DEC2HEX(HEX2DEC(AI3168)+1) | GLOBAL |  | AB3169 | GLOBAL | INT32 | WRITE | ON_CHANGE | 0x0 | 0x1 |  | AH3169 | "VendorVehicleArea::"&AJ3169 | AI3169 | VLOOKUP(AJ3169,'Config'!E$2:'Config'!F$44,2,FALSE) | VENDOR | AM3169 | AN3169 | [9 empty] | 1.5.1 20260309132520
A3169+1 | V1.0.0 |  | ICC_RISD_Pixel457_OnOff | 对应像素点的亮灭 | 0x0:Pixel On 0x1:Pixel Off | 1 | 0 | 0x554 | IF(AO3170="READ","MCU->SOC",IF(AO3170="WRITE","SOC->MCU",IF(AO3170="READ_WRITE","TWO-WAY",""))) | OS_ALL |  |  | 3帧有效+3帧not Active | [13 empty] | 0x0 |  |  |  | ON_CHANGE | 1 | UPPER(D3170 & "_" & MID(I3170, SEARCH("0x", I3170) + 2, LEN(I3170))) | "0x"&DEC2HEX(HEX2DEC(AI3169)+1) | GLOBAL |  | AB3170 | GLOBAL | INT32 | WRITE | ON_CHANGE | 0x0 | 0x1 |  | AH3170 | "VendorVehicleArea::"&AJ3170 | AI3170 | VLOOKUP(AJ3170,'Config'!E$2:'Config'!F$44,2,FALSE) | VENDOR | AM3170 | AN3170 | [9 empty] | 1.5.1 20260309132520
A3170+1 | V1.0.0 |  | ICC_RISD_Pixel458_OnOff | 对应像素点的亮灭 | 0x0:Pixel On 0x1:Pixel Off | 1 | 0 | 0x554 | IF(AO3171="READ","MCU->SOC",IF(AO3171="WRITE","SOC->MCU",IF(AO3171="READ_WRITE","TWO-WAY",""))) | OS_ALL |  |  | 3帧有效+3帧not Active | [13 empty] | 0x0 |  |  |  | ON_CHANGE | 1 | UPPER(D3171 & "_" & MID(I3171, SEARCH("0x", I3171) + 2, LEN(I3171))) | "0x"&DEC2HEX(HEX2DEC(AI3170)+1) | GLOBAL |  | AB3171 | GLOBAL | INT32 | WRITE | ON_CHANGE | 0x0 | 0x1 |  | AH3171 | "VendorVehicleArea::"&AJ3171 | AI3171 | VLOOKUP(AJ3171,'Config'!E$2:'Config'!F$44,2,FALSE) | VENDOR | AM3171 | AN3171 | [9 empty] | 1.5.1 20260309132520
A3171+1 | V1.0.0 |  | ICC_RISD_Pixel459_OnOff | 对应像素点的亮灭 | 0x0:Pixel On 0x1:Pixel Off | 1 | 0 | 0x554 | IF(AO3172="READ","MCU->SOC",IF(AO3172="WRITE","SOC->MCU",IF(AO3172="READ_WRITE","TWO-WAY",""))) | OS_ALL |  |  | 3帧有效+3帧not Active | [13 empty] | 0x0 |  |  |  | ON_CHANGE | 1 | UPPER(D3172 & "_" & MID(I3172, SEARCH("0x", I3172) + 2, LEN(I3172))) | "0x"&DEC2HEX(HEX2DEC(AI3171)+1) | GLOBAL |  | AB3172 | GLOBAL | INT32 | WRITE | ON_CHANGE | 0x0 | 0x1 |  | AH3172 | "VendorVehicleArea::"&AJ3172 | AI3172 | VLOOKUP(AJ3172,'Config'!E$2:'Config'!F$44,2,FALSE) | VENDOR | AM3172 | AN3172 | [9 empty] | 1.5.1 20260309132520
A3172+1 | V1.0.0 |  | ICC_RISD_Pixel460_OnOff | 对应像素点的亮灭 | 0x0:Pixel On 0x1:Pixel Off | 1 | 0 | 0x554 | IF(AO3173="READ","MCU->SOC",IF(AO3173="WRITE","SOC->MCU",IF(AO3173="READ_WRITE","TWO-WAY",""))) | OS_ALL |  |  | 3帧有效+3帧not Active | [13 empty] | 0x0 |  |  |  | ON_CHANGE | 1 | UPPER(D3173 & "_" & MID(I3173, SEARCH("0x", I3173) + 2, LEN(I3173))) | "0x"&DEC2HEX(HEX2DEC(AI3172)+1) | GLOBAL |  | AB3173 | GLOBAL | INT32 | WRITE | ON_CHANGE | 0x0 | 0x1 |  | AH3173 | "VendorVehicleArea::"&AJ3173 | AI3173 | VLOOKUP(AJ3173,'Config'!E$2:'Config'!F$44,2,FALSE) | VENDOR | AM3173 | AN3173 | [9 empty] | 1.5.1 20260309132520
A3173+1 | V1.0.0 |  | ICC_RISD_Pixel461_OnOff | 对应像素点的亮灭 | 0x0:Pixel On 0x1:Pixel Off | 1 | 0 | 0x554 | IF(AO3174="READ","MCU->SOC",IF(AO3174="WRITE","SOC->MCU",IF(AO3174="READ_WRITE","TWO-WAY",""))) | OS_ALL |  |  | 3帧有效+3帧not Active | [13 empty] | 0x0 |  |  |  | ON_CHANGE | 1 | UPPER(D3174 & "_" & MID(I3174, SEARCH("0x", I3174) + 2, LEN(I3174))) | "0x"&DEC2HEX(HEX2DEC(AI3173)+1) | GLOBAL |  | AB3174 | GLOBAL | INT32 | WRITE | ON_CHANGE | 0x0 | 0x1 |  | AH3174 | "VendorVehicleArea::"&AJ3174 | AI3174 | VLOOKUP(AJ3174,'Config'!E$2:'Config'!F$44,2,FALSE) | VENDOR | AM3174 | AN3174 | [9 empty] | 1.5.1 20260309132520
A3174+1 | V1.0.0 |  | ICC_RISD_Pixel462_OnOff | 对应像素点的亮灭 | 0x0:Pixel On 0x1:Pixel Off | 1 | 0 | 0x554 | IF(AO3175="READ","MCU->SOC",IF(AO3175="WRITE","SOC->MCU",IF(AO3175="READ_WRITE","TWO-WAY",""))) | OS_ALL |  |  | 3帧有效+3帧not Active | [13 empty] | 0x0 |  |  |  | ON_CHANGE | 1 | UPPER(D3175 & "_" & MID(I3175, SEARCH("0x", I3175) + 2, LEN(I3175))) | "0x"&DEC2HEX(HEX2DEC(AI3174)+1) | GLOBAL |  | AB3175 | GLOBAL | INT32 | WRITE | ON_CHANGE | 0x0 | 0x1 |  | AH3175 | "VendorVehicleArea::"&AJ3175 | AI3175 | VLOOKUP(AJ3175,'Config'!E$2:'Config'!F$44,2,FALSE) | VENDOR | AM3175 | AN3175 | [9 empty] | 1.5.1 20260309132520
A3175+1 | V1.0.0 |  | ICC_RISD_Pixel463_OnOff | 对应像素点的亮灭 | 0x0:Pixel On 0x1:Pixel Off | 1 | 0 | 0x554 | IF(AO3176="READ","MCU->SOC",IF(AO3176="WRITE","SOC->MCU",IF(AO3176="READ_WRITE","TWO-WAY",""))) | OS_ALL |  |  | 3帧有效+3帧not Active | [13 empty] | 0x0 |  |  |  | ON_CHANGE | 1 | UPPER(D3176 & "_" & MID(I3176, SEARCH("0x", I3176) + 2, LEN(I3176))) | "0x"&DEC2HEX(HEX2DEC(AI3175)+1) | GLOBAL |  | AB3176 | GLOBAL | INT32 | WRITE | ON_CHANGE | 0x0 | 0x1 |  | AH3176 | "VendorVehicleArea::"&AJ3176 | AI3176 | VLOOKUP(AJ3176,'Config'!E$2:'Config'!F$44,2,FALSE) | VENDOR | AM3176 | AN3176 | [9 empty] | 1.5.1 20260309132520
A3176+1 | V1.0.0 |  | ICC_RISD_Pixel464_OnOff | 对应像素点的亮灭 | 0x0:Pixel On 0x1:Pixel Off | 1 | 0 | 0x554 | IF(AO3177="READ","MCU->SOC",IF(AO3177="WRITE","SOC->MCU",IF(AO3177="READ_WRITE","TWO-WAY",""))) | OS_ALL |  |  | 3帧有效+3帧not Active | [13 empty] | 0x0 |  |  |  | ON_CHANGE | 1 | UPPER(D3177 & "_" & MID(I3177, SEARCH("0x", I3177) + 2, LEN(I3177))) | "0x"&DEC2HEX(HEX2DEC(AI3176)+1) | GLOBAL |  | AB3177 | GLOBAL | INT32 | WRITE | ON_CHANGE | 0x0 | 0x1 |  | AH3177 | "VendorVehicleArea::"&AJ3177 | AI3177 | VLOOKUP(AJ3177,'Config'!E$2:'Config'!F$44,2,FALSE) | VENDOR | AM3177 | AN3177 | [9 empty] | 1.5.1 20260309132520
A3177+1 | V1.0.0 |  | ICC_RISD_Pixel465_OnOff | 对应像素点的亮灭 | 0x0:Pixel On 0x1:Pixel Off | 1 | 0 | 0x554 | IF(AO3178="READ","MCU->SOC",IF(AO3178="WRITE","SOC->MCU",IF(AO3178="READ_WRITE","TWO-WAY",""))) | OS_ALL |  |  | 3帧有效+3帧not Active | [13 empty] | 0x0 |  |  |  | ON_CHANGE | 1 | UPPER(D3178 & "_" & MID(I3178, SEARCH("0x", I3178) + 2, LEN(I3178))) | "0x"&DEC2HEX(HEX2DEC(AI3177)+1) | GLOBAL |  | AB3178 | GLOBAL | INT32 | WRITE | ON_CHANGE | 0x0 | 0x1 |  | AH3178 | "VendorVehicleArea::"&AJ3178 | AI3178 | VLOOKUP(AJ3178,'Config'!E$2:'Config'!F$44,2,FALSE) | VENDOR | AM3178 | AN3178 | [9 empty] | 1.5.1 20260309132520
A3178+1 | V1.0.0 |  | ICC_RISD_Pixel466_OnOff | 对应像素点的亮灭 | 0x0:Pixel On 0x1:Pixel Off | 1 | 0 | 0x554 | IF(AO3179="READ","MCU->SOC",IF(AO3179="WRITE","SOC->MCU",IF(AO3179="READ_WRITE","TWO-WAY",""))) | OS_ALL |  |  | 3帧有效+3帧not Active | [13 empty] | 0x0 |  |  |  | ON_CHANGE | 1 | UPPER(D3179 & "_" & MID(I3179, SEARCH("0x", I3179) + 2, LEN(I3179))) | "0x"&DEC2HEX(HEX2DEC(AI3178)+1) | GLOBAL |  | AB3179 | GLOBAL | INT32 | WRITE | ON_CHANGE | 0x0 | 0x1 |  | AH3179 | "VendorVehicleArea::"&AJ3179 | AI3179 | VLOOKUP(AJ3179,'Config'!E$2:'Config'!F$44,2,FALSE) | VENDOR | AM3179 | AN3179 | [9 empty] | 1.5.1 20260309132520
A3179+1 | V1.0.0 |  | ICC_RISD_Pixel467_OnOff | 对应像素点的亮灭 | 0x0:Pixel On 0x1:Pixel Off | 1 | 0 | 0x554 | IF(AO3180="READ","MCU->SOC",IF(AO3180="WRITE","SOC->MCU",IF(AO3180="READ_WRITE","TWO-WAY",""))) | OS_ALL |  |  | 3帧有效+3帧not Active | [13 empty] | 0x0 |  |  |  | ON_CHANGE | 1 | UPPER(D3180 & "_" & MID(I3180, SEARCH("0x", I3180) + 2, LEN(I3180))) | "0x"&DEC2HEX(HEX2DEC(AI3179)+1) | GLOBAL |  | AB3180 | GLOBAL | INT32 | WRITE | ON_CHANGE | 0x0 | 0x1 |  | AH3180 | "VendorVehicleArea::"&AJ3180 | AI3180 | VLOOKUP(AJ3180,'Config'!E$2:'Config'!F$44,2,FALSE) | VENDOR | AM3180 | AN3180 | [9 empty] | 1.5.1 20260309132520
A3180+1 | V1.0.0 |  | ICC_RISD_Pixel468_OnOff | 对应像素点的亮灭 | 0x0:Pixel On 0x1:Pixel Off | 1 | 0 | 0x554 | IF(AO3181="READ","MCU->SOC",IF(AO3181="WRITE","SOC->MCU",IF(AO3181="READ_WRITE","TWO-WAY",""))) | OS_ALL |  |  | 3帧有效+3帧not Active | [13 empty] | 0x0 |  |  |  | ON_CHANGE | 1 | UPPER(D3181 & "_" & MID(I3181, SEARCH("0x", I3181) + 2, LEN(I3181))) | "0x"&DEC2HEX(HEX2DEC(AI3180)+1) | GLOBAL |  | AB3181 | GLOBAL | INT32 | WRITE | ON_CHANGE | 0x0 | 0x1 |  | AH3181 | "VendorVehicleArea::"&AJ3181 | AI3181 | VLOOKUP(AJ3181,'Config'!E$2:'Config'!F$44,2,FALSE) | VENDOR | AM3181 | AN3181 | [9 empty] | 1.5.1 20260309132520
A3181+1 | V1.0.0 |  | ICC_RISD_Pixel469_OnOff | 对应像素点的亮灭 | 0x0:Pixel On 0x1:Pixel Off | 1 | 0 | 0x554 | IF(AO3182="READ","MCU->SOC",IF(AO3182="WRITE","SOC->MCU",IF(AO3182="READ_WRITE","TWO-WAY",""))) | OS_ALL |  |  | 3帧有效+3帧not Active | [13 empty] | 0x0 |  |  |  | ON_CHANGE | 1 | UPPER(D3182 & "_" & MID(I3182, SEARCH("0x", I3182) + 2, LEN(I3182))) | "0x"&DEC2HEX(HEX2DEC(AI3181)+1) | GLOBAL |  | AB3182 | GLOBAL | INT32 | WRITE | ON_CHANGE | 0x0 | 0x1 |  | AH3182 | "VendorVehicleArea::"&AJ3182 | AI3182 | VLOOKUP(AJ3182,'Config'!E$2:'Config'!F$44,2,FALSE) | VENDOR | AM3182 | AN3182 | [9 empty] | 1.5.1 20260309132520
A3182+1 | V1.0.0 |  | ICC_RISD_Pixel470_OnOff | 对应像素点的亮灭 | 0x0:Pixel On 0x1:Pixel Off | 1 | 0 | 0x554 | IF(AO3183="READ","MCU->SOC",IF(AO3183="WRITE","SOC->MCU",IF(AO3183="READ_WRITE","TWO-WAY",""))) | OS_ALL |  |  | 3帧有效+3帧not Active | [13 empty] | 0x0 |  |  |  | ON_CHANGE | 1 | UPPER(D3183 & "_" & MID(I3183, SEARCH("0x", I3183) + 2, LEN(I3183))) | "0x"&DEC2HEX(HEX2DEC(AI3182)+1) | GLOBAL |  | AB3183 | GLOBAL | INT32 | WRITE | ON_CHANGE | 0x0 | 0x1 |  | AH3183 | "VendorVehicleArea::"&AJ3183 | AI3183 | VLOOKUP(AJ3183,'Config'!E$2:'Config'!F$44,2,FALSE) | VENDOR | AM3183 | AN3183 | [9 empty] | 1.5.1 20260309132520
A3183+1 | V1.0.0 |  | ICC_RISD_Pixel471_OnOff | 对应像素点的亮灭 | 0x0:Pixel On 0x1:Pixel Off | 1 | 0 | 0x554 | IF(AO3184="READ","MCU->SOC",IF(AO3184="WRITE","SOC->MCU",IF(AO3184="READ_WRITE","TWO-WAY",""))) | OS_ALL |  |  | 3帧有效+3帧not Active | [13 empty] | 0x0 |  |  |  | ON_CHANGE | 1 | UPPER(D3184 & "_" & MID(I3184, SEARCH("0x", I3184) + 2, LEN(I3184))) | "0x"&DEC2HEX(HEX2DEC(AI3183)+1) | GLOBAL |  | AB3184 | GLOBAL | INT32 | WRITE | ON_CHANGE | 0x0 | 0x1 |  | AH3184 | "VendorVehicleArea::"&AJ3184 | AI3184 | VLOOKUP(AJ3184,'Config'!E$2:'Config'!F$44,2,FALSE) | VENDOR | AM3184 | AN3184 | [9 empty] | 1.5.1 20260309132520
A3184+1 | V1.0.0 |  | ICC_RISD_Pixel472_OnOff | 对应像素点的亮灭 | 0x0:Pixel On 0x1:Pixel Off | 1 | 0 | 0x554 | IF(AO3185="READ","MCU->SOC",IF(AO3185="WRITE","SOC->MCU",IF(AO3185="READ_WRITE","TWO-WAY",""))) | OS_ALL |  |  | 3帧有效+3帧not Active | [13 empty] | 0x0 |  |  |  | ON_CHANGE | 1 | UPPER(D3185 & "_" & MID(I3185, SEARCH("0x", I3185) + 2, LEN(I3185))) | "0x"&DEC2HEX(HEX2DEC(AI3184)+1) | GLOBAL |  | AB3185 | GLOBAL | INT32 | WRITE | ON_CHANGE | 0x0 | 0x1 |  | AH3185 | "VendorVehicleArea::"&AJ3185 | AI3185 | VLOOKUP(AJ3185,'Config'!E$2:'Config'!F$44,2,FALSE) | VENDOR | AM3185 | AN3185 | [9 empty] | 1.5.1 20260309132520
A3185+1 | V1.0.0 |  | ICC_RISD_Pixel473_OnOff | 对应像素点的亮灭 | 0x0:Pixel On 0x1:Pixel Off | 1 | 0 | 0x554 | IF(AO3186="READ","MCU->SOC",IF(AO3186="WRITE","SOC->MCU",IF(AO3186="READ_WRITE","TWO-WAY",""))) | OS_ALL |  |  | 3帧有效+3帧not Active | [13 empty] | 0x0 |  |  |  | ON_CHANGE | 1 | UPPER(D3186 & "_" & MID(I3186, SEARCH("0x", I3186) + 2, LEN(I3186))) | "0x"&DEC2HEX(HEX2DEC(AI3185)+1) | GLOBAL |  | AB3186 | GLOBAL | INT32 | WRITE | ON_CHANGE | 0x0 | 0x1 |  | AH3186 | "VendorVehicleArea::"&AJ3186 | AI3186 | VLOOKUP(AJ3186,'Config'!E$2:'Config'!F$44,2,FALSE) | VENDOR | AM3186 | AN3186 | [9 empty] | 1.5.1 20260309132520
A3186+1 | V1.0.0 |  | ICC_RISD_Pixel474_OnOff | 对应像素点的亮灭 | 0x0:Pixel On 0x1:Pixel Off | 1 | 0 | 0x554 | IF(AO3187="READ","MCU->SOC",IF(AO3187="WRITE","SOC->MCU",IF(AO3187="READ_WRITE","TWO-WAY",""))) | OS_ALL |  |  | 3帧有效+3帧not Active | [13 empty] | 0x0 |  |  |  | ON_CHANGE | 1 | UPPER(D3187 & "_" & MID(I3187, SEARCH("0x", I3187) + 2, LEN(I3187))) | "0x"&DEC2HEX(HEX2DEC(AI3186)+1) | GLOBAL |  | AB3187 | GLOBAL | INT32 | WRITE | ON_CHANGE | 0x0 | 0x1 |  | AH3187 | "VendorVehicleArea::"&AJ3187 | AI3187 | VLOOKUP(AJ3187,'Config'!E$2:'Config'!F$44,2,FALSE) | VENDOR | AM3187 | AN3187 | [9 empty] | 1.5.1 20260309132520
A3187+1 | V1.0.0 |  | ICC_RISD_Pixel475_OnOff | 对应像素点的亮灭 | 0x0:Pixel On 0x1:Pixel Off | 1 | 0 | 0x554 | IF(AO3188="READ","MCU->SOC",IF(AO3188="WRITE","SOC->MCU",IF(AO3188="READ_WRITE","TWO-WAY",""))) | OS_ALL |  |  | 3帧有效+3帧not Active | [13 empty] | 0x0 |  |  |  | ON_CHANGE | 1 | UPPER(D3188 & "_" & MID(I3188, SEARCH("0x", I3188) + 2, LEN(I3188))) | "0x"&DEC2HEX(HEX2DEC(AI3187)+1) | GLOBAL |  | AB3188 | GLOBAL | INT32 | WRITE | ON_CHANGE | 0x0 | 0x1 |  | AH3188 | "VendorVehicleArea::"&AJ3188 | AI3188 | VLOOKUP(AJ3188,'Config'!E$2:'Config'!F$44,2,FALSE) | VENDOR | AM3188 | AN3188 | [9 empty] | 1.5.1 20260309132520
A3188+1 | V1.0.0 |  | ICC_RISD_Pixel476_OnOff | 对应像素点的亮灭 | 0x0:Pixel On 0x1:Pixel Off | 1 | 0 | 0x554 | IF(AO3189="READ","MCU->SOC",IF(AO3189="WRITE","SOC->MCU",IF(AO3189="READ_WRITE","TWO-WAY",""))) | OS_ALL |  |  | 3帧有效+3帧not Active | [13 empty] | 0x0 |  |  |  | ON_CHANGE | 1 | UPPER(D3189 & "_" & MID(I3189, SEARCH("0x", I3189) + 2, LEN(I3189))) | "0x"&DEC2HEX(HEX2DEC(AI3188)+1) | GLOBAL |  | AB3189 | GLOBAL | INT32 | WRITE | ON_CHANGE | 0x0 | 0x1 |  | AH3189 | "VendorVehicleArea::"&AJ3189 | AI3189 | VLOOKUP(AJ3189,'Config'!E$2:'Config'!F$44,2,FALSE) | VENDOR | AM3189 | AN3189 | [9 empty] | 1.5.1 20260309132520
A3189+1 | V1.0.0 |  | ICC_RISD_Pixel477_OnOff | 对应像素点的亮灭 | 0x0:Pixel On 0x1:Pixel Off | 1 | 0 | 0x554 | IF(AO3190="READ","MCU->SOC",IF(AO3190="WRITE","SOC->MCU",IF(AO3190="READ_WRITE","TWO-WAY",""))) | OS_ALL |  |  | 3帧有效+3帧not Active | [13 empty] | 0x0 |  |  |  | ON_CHANGE | 1 | UPPER(D3190 & "_" & MID(I3190, SEARCH("0x", I3190) + 2, LEN(I3190))) | "0x"&DEC2HEX(HEX2DEC(AI3189)+1) | GLOBAL |  | AB3190 | GLOBAL | INT32 | WRITE | ON_CHANGE | 0x0 | 0x1 |  | AH3190 | "VendorVehicleArea::"&AJ3190 | AI3190 | VLOOKUP(AJ3190,'Config'!E$2:'Config'!F$44,2,FALSE) | VENDOR | AM3190 | AN3190 | [9 empty] | 1.5.1 20260309132520
A3190+1 | V1.0.0 |  | ICC_RISD_Pixel478_OnOff | 对应像素点的亮灭 | 0x0:Pixel On 0x1:Pixel Off | 1 | 0 | 0x554 | IF(AO3191="READ","MCU->SOC",IF(AO3191="WRITE","SOC->MCU",IF(AO3191="READ_WRITE","TWO-WAY",""))) | OS_ALL |  |  | 3帧有效+3帧not Active | [13 empty] | 0x0 |  |  |  | ON_CHANGE | 1 | UPPER(D3191 & "_" & MID(I3191, SEARCH("0x", I3191) + 2, LEN(I3191))) | "0x"&DEC2HEX(HEX2DEC(AI3190)+1) | GLOBAL |  | AB3191 | GLOBAL | INT32 | WRITE | ON_CHANGE | 0x0 | 0x1 |  | AH3191 | "VendorVehicleArea::"&AJ3191 | AI3191 | VLOOKUP(AJ3191,'Config'!E$2:'Config'!F$44,2,FALSE) | VENDOR | AM3191 | AN3191 | [9 empty] | 1.5.1 20260309132520
A3191+1 | V1.0.0 |  | ICC_RISD_Pixel479_OnOff | 对应像素点的亮灭 | 0x0:Pixel On 0x1:Pixel Off | 1 | 0 | 0x554 | IF(AO3192="READ","MCU->SOC",IF(AO3192="WRITE","SOC->MCU",IF(AO3192="READ_WRITE","TWO-WAY",""))) | OS_ALL |  |  | 3帧有效+3帧not Active | [13 empty] | 0x0 |  |  |  | ON_CHANGE | 1 | UPPER(D3192 & "_" & MID(I3192, SEARCH("0x", I3192) + 2, LEN(I3192))) | "0x"&DEC2HEX(HEX2DEC(AI3191)+1) | GLOBAL |  | AB3192 | GLOBAL | INT32 | WRITE | ON_CHANGE | 0x0 | 0x1 |  | AH3192 | "VendorVehicleArea::"&AJ3192 | AI3192 | VLOOKUP(AJ3192,'Config'!E$2:'Config'!F$44,2,FALSE) | VENDOR | AM3192 | AN3192 | [9 empty] | 1.5.1 20260309132520
A3192+1 | V1.0.0 |  | ICC_RISD_Pixel480_OnOff | 对应像素点的亮灭 | 0x0:Pixel On 0x1:Pixel Off | 1 | 0 | 0x554 | IF(AO3193="READ","MCU->SOC",IF(AO3193="WRITE","SOC->MCU",IF(AO3193="READ_WRITE","TWO-WAY",""))) | OS_ALL |  |  | 3帧有效+3帧not Active | [13 empty] | 0x0 |  |  |  | ON_CHANGE | 1 | UPPER(D3193 & "_" & MID(I3193, SEARCH("0x", I3193) + 2, LEN(I3193))) | "0x"&DEC2HEX(HEX2DEC(AI3192)+1) | GLOBAL |  | AB3193 | GLOBAL | INT32 | WRITE | ON_CHANGE | 0x0 | 0x1 |  | AH3193 | "VendorVehicleArea::"&AJ3193 | AI3193 | VLOOKUP(AJ3193,'Config'!E$2:'Config'!F$44,2,FALSE) | VENDOR | AM3193 | AN3193 | [9 empty] | 1.5.1 20260309132520
A3193+1 | V1.0.0 |  | ICC_RISD_Pixel481_OnOff | 对应像素点的亮灭 | 0x0:Pixel On 0x1:Pixel Off | 1 | 0 | 0x554 | IF(AO3194="READ","MCU->SOC",IF(AO3194="WRITE","SOC->MCU",IF(AO3194="READ_WRITE","TWO-WAY",""))) | OS_ALL |  |  | 3帧有效+3帧not Active | [13 empty] | 0x0 |  |  |  | ON_CHANGE | 1 | UPPER(D3194 & "_" & MID(I3194, SEARCH("0x", I3194) + 2, LEN(I3194))) | "0x"&DEC2HEX(HEX2DEC(AI3193)+1) | GLOBAL |  | AB3194 | GLOBAL | INT32 | WRITE | ON_CHANGE | 0x0 | 0x1 |  | AH3194 | "VendorVehicleArea::"&AJ3194 | AI3194 | VLOOKUP(AJ3194,'Config'!E$2:'Config'!F$44,2,FALSE) | VENDOR | AM3194 | AN3194 | [9 empty] | 1.5.1 20260309132520
A3194+1 | V1.0.0 |  | ICC_RISD_Pixel482_OnOff | 对应像素点的亮灭 | 0x0:Pixel On 0x1:Pixel Off | 1 | 0 | 0x554 | IF(AO3195="READ","MCU->SOC",IF(AO3195="WRITE","SOC->MCU",IF(AO3195="READ_WRITE","TWO-WAY",""))) | OS_ALL |  |  | 3帧有效+3帧not Active | [13 empty] | 0x0 |  |  |  | ON_CHANGE | 1 | UPPER(D3195 & "_" & MID(I3195, SEARCH("0x", I3195) + 2, LEN(I3195))) | "0x"&DEC2HEX(HEX2DEC(AI3194)+1) | GLOBAL |  | AB3195 | GLOBAL | INT32 | WRITE | ON_CHANGE | 0x0 | 0x1 |  | AH3195 | "VendorVehicleArea::"&AJ3195 | AI3195 | VLOOKUP(AJ3195,'Config'!E$2:'Config'!F$44,2,FALSE) | VENDOR | AM3195 | AN3195 | [9 empty] | 1.5.1 20260309132520
A3195+1 | V1.0.0 |  | ICC_RISD_Pixel483_OnOff | 对应像素点的亮灭 | 0x0:Pixel On 0x1:Pixel Off | 1 | 0 | 0x554 | IF(AO3196="READ","MCU->SOC",IF(AO3196="WRITE","SOC->MCU",IF(AO3196="READ_WRITE","TWO-WAY",""))) | OS_ALL |  |  | 3帧有效+3帧not Active | [13 empty] | 0x0 |  |  |  | ON_CHANGE | 1 | UPPER(D3196 & "_" & MID(I3196, SEARCH("0x", I3196) + 2, LEN(I3196))) | "0x"&DEC2HEX(HEX2DEC(AI3195)+1) | GLOBAL |  | AB3196 | GLOBAL | INT32 | WRITE | ON_CHANGE | 0x0 | 0x1 |  | AH3196 | "VendorVehicleArea::"&AJ3196 | AI3196 | VLOOKUP(AJ3196,'Config'!E$2:'Config'!F$44,2,FALSE) | VENDOR | AM3196 | AN3196 | [9 empty] | 1.5.1 20260309132520
A3196+1 | V1.0.0 |  | ICC_RISD_Pixel484_OnOff | 对应像素点的亮灭 | 0x0:Pixel On 0x1:Pixel Off | 1 | 0 | 0x554 | IF(AO3197="READ","MCU->SOC",IF(AO3197="WRITE","SOC->MCU",IF(AO3197="READ_WRITE","TWO-WAY",""))) | OS_ALL |  |  | 3帧有效+3帧not Active | [13 empty] | 0x0 |  |  |  | ON_CHANGE | 1 | UPPER(D3197 & "_" & MID(I3197, SEARCH("0x", I3197) + 2, LEN(I3197))) | "0x"&DEC2HEX(HEX2DEC(AI3196)+1) | GLOBAL |  | AB3197 | GLOBAL | INT32 | WRITE | ON_CHANGE | 0x0 | 0x1 |  | AH3197 | "VendorVehicleArea::"&AJ3197 | AI3197 | VLOOKUP(AJ3197,'Config'!E$2:'Config'!F$44,2,FALSE) | VENDOR | AM3197 | AN3197 | [9 empty] | 1.5.1 20260309132520
A3197+1 | V1.0.0 |  | ICC_RISD_Pixel485_OnOff | 对应像素点的亮灭 | 0x0:Pixel On 0x1:Pixel Off | 1 | 0 | 0x554 | IF(AO3198="READ","MCU->SOC",IF(AO3198="WRITE","SOC->MCU",IF(AO3198="READ_WRITE","TWO-WAY",""))) | OS_ALL |  |  | 3帧有效+3帧not Active | [13 empty] | 0x0 |  |  |  | ON_CHANGE | 1 | UPPER(D3198 & "_" & MID(I3198, SEARCH("0x", I3198) + 2, LEN(I3198))) | "0x"&DEC2HEX(HEX2DEC(AI3197)+1) | GLOBAL |  | AB3198 | GLOBAL | INT32 | WRITE | ON_CHANGE | 0x0 | 0x1 |  | AH3198 | "VendorVehicleArea::"&AJ3198 | AI3198 | VLOOKUP(AJ3198,'Config'!E$2:'Config'!F$44,2,FALSE) | VENDOR | AM3198 | AN3198 | [9 empty] | 1.5.1 20260309132520
A3198+1 | V1.0.0 |  | ICC_RISD_Pixel486_OnOff | 对应像素点的亮灭 | 0x0:Pixel On 0x1:Pixel Off | 1 | 0 | 0x554 | IF(AO3199="READ","MCU->SOC",IF(AO3199="WRITE","SOC->MCU",IF(AO3199="READ_WRITE","TWO-WAY",""))) | OS_ALL |  |  | 3帧有效+3帧not Active | [13 empty] | 0x0 |  |  |  | ON_CHANGE | 1 | UPPER(D3199 & "_" & MID(I3199, SEARCH("0x", I3199) + 2, LEN(I3199))) | "0x"&DEC2HEX(HEX2DEC(AI3198)+1) | GLOBAL |  | AB3199 | GLOBAL | INT32 | WRITE | ON_CHANGE | 0x0 | 0x1 |  | AH3199 | "VendorVehicleArea::"&AJ3199 | AI3199 | VLOOKUP(AJ3199,'Config'!E$2:'Config'!F$44,2,FALSE) | VENDOR | AM3199 | AN3199 | [9 empty] | 1.5.1 20260309132520
A3199+1 | V1.0.0 |  | ICC_RISD_Pixel487_OnOff | 对应像素点的亮灭 | 0x0:Pixel On 0x1:Pixel Off | 1 | 0 | 0x554 | IF(AO3200="READ","MCU->SOC",IF(AO3200="WRITE","SOC->MCU",IF(AO3200="READ_WRITE","TWO-WAY",""))) | OS_ALL |  |  | 3帧有效+3帧not Active | [13 empty] | 0x0 |  |  |  | ON_CHANGE | 1 | UPPER(D3200 & "_" & MID(I3200, SEARCH("0x", I3200) + 2, LEN(I3200))) | "0x"&DEC2HEX(HEX2DEC(AI3199)+1) | GLOBAL |  | AB3200 | GLOBAL | INT32 | WRITE | ON_CHANGE | 0x0 | 0x1 |  | AH3200 | "VendorVehicleArea::"&AJ3200 | AI3200 | VLOOKUP(AJ3200,'Config'!E$2:'Config'!F$44,2,FALSE) | VENDOR | AM3200 | AN3200 | [9 empty] | 1.5.1 20260309132520
A3200+1 | V1.0.0 |  | ICC_RISD_Pixel488_OnOff | 对应像素点的亮灭 | 0x0:Pixel On 0x1:Pixel Off | 1 | 0 | 0x554 | IF(AO3201="READ","MCU->SOC",IF(AO3201="WRITE","SOC->MCU",IF(AO3201="READ_WRITE","TWO-WAY",""))) | OS_ALL |  |  | 3帧有效+3帧not Active | [13 empty] | 0x0 |  |  |  | ON_CHANGE | 1 | UPPER(D3201 & "_" & MID(I3201, SEARCH("0x", I3201) + 2, LEN(I3201))) | "0x"&DEC2HEX(HEX2DEC(AI3200)+1) | GLOBAL |  | AB3201 | GLOBAL | INT32 | WRITE | ON_CHANGE | 0x0 | 0x1 |  | AH3201 | "VendorVehicleArea::"&AJ3201 | AI3201 | VLOOKUP(AJ3201,'Config'!E$2:'Config'!F$44,2,FALSE) | VENDOR | AM3201 | AN3201 | [9 empty] | 1.5.1 20260309132520
A3201+1 | V1.0.0 |  | ICC_RISD_Pixel489_OnOff | 对应像素点的亮灭 | 0x0:Pixel On 0x1:Pixel Off | 1 | 0 | 0x554 | IF(AO3202="READ","MCU->SOC",IF(AO3202="WRITE","SOC->MCU",IF(AO3202="READ_WRITE","TWO-WAY",""))) | OS_ALL |  |  | 3帧有效+3帧not Active | [13 empty] | 0x0 |  |  |  | ON_CHANGE | 1 | UPPER(D3202 & "_" & MID(I3202, SEARCH("0x", I3202) + 2, LEN(I3202))) | "0x"&DEC2HEX(HEX2DEC(AI3201)+1) | GLOBAL |  | AB3202 | GLOBAL | INT32 | WRITE | ON_CHANGE | 0x0 | 0x1 |  | AH3202 | "VendorVehicleArea::"&AJ3202 | AI3202 | VLOOKUP(AJ3202,'Config'!E$2:'Config'!F$44,2,FALSE) | VENDOR | AM3202 | AN3202 | [9 empty] | 1.5.1 20260309132520
A3202+1 | V1.0.0 |  | ICC_RISD_Pixel490_OnOff | 对应像素点的亮灭 | 0x0:Pixel On 0x1:Pixel Off | 1 | 0 | 0x554 | IF(AO3203="READ","MCU->SOC",IF(AO3203="WRITE","SOC->MCU",IF(AO3203="READ_WRITE","TWO-WAY",""))) | OS_ALL |  |  | 3帧有效+3帧not Active | [13 empty] | 0x0 |  |  |  | ON_CHANGE | 1 | UPPER(D3203 & "_" & MID(I3203, SEARCH("0x", I3203) + 2, LEN(I3203))) | "0x"&DEC2HEX(HEX2DEC(AI3202)+1) | GLOBAL |  | AB3203 | GLOBAL | INT32 | WRITE | ON_CHANGE | 0x0 | 0x1 |  | AH3203 | "VendorVehicleArea::"&AJ3203 | AI3203 | VLOOKUP(AJ3203,'Config'!E$2:'Config'!F$44,2,FALSE) | VENDOR | AM3203 | AN3203 | [9 empty] | 1.5.1 20260309132520
A3203+1 | V1.0.0 |  | ICC_RISD_Pixel491_OnOff | 对应像素点的亮灭 | 0x0:Pixel On 0x1:Pixel Off | 1 | 0 | 0x554 | IF(AO3204="READ","MCU->SOC",IF(AO3204="WRITE","SOC->MCU",IF(AO3204="READ_WRITE","TWO-WAY",""))) | OS_ALL |  |  | 3帧有效+3帧not Active | [13 empty] | 0x0 |  |  |  | ON_CHANGE | 1 | UPPER(D3204 & "_" & MID(I3204, SEARCH("0x", I3204) + 2, LEN(I3204))) | "0x"&DEC2HEX(HEX2DEC(AI3203)+1) | GLOBAL |  | AB3204 | GLOBAL | INT32 | WRITE | ON_CHANGE | 0x0 | 0x1 |  | AH3204 | "VendorVehicleArea::"&AJ3204 | AI3204 | VLOOKUP(AJ3204,'Config'!E$2:'Config'!F$44,2,FALSE) | VENDOR | AM3204 | AN3204 | [9 empty] | 1.5.1 20260309132520
A3204+1 | V1.0.0 |  | ICC_RISD_Pixel492_OnOff | 对应像素点的亮灭 | 0x0:Pixel On 0x1:Pixel Off | 1 | 0 | 0x554 | IF(AO3205="READ","MCU->SOC",IF(AO3205="WRITE","SOC->MCU",IF(AO3205="READ_WRITE","TWO-WAY",""))) | OS_ALL |  |  | 3帧有效+3帧not Active | [13 empty] | 0x0 |  |  |  | ON_CHANGE | 1 | UPPER(D3205 & "_" & MID(I3205, SEARCH("0x", I3205) + 2, LEN(I3205))) | "0x"&DEC2HEX(HEX2DEC(AI3204)+1) | GLOBAL |  | AB3205 | GLOBAL | INT32 | WRITE | ON_CHANGE | 0x0 | 0x1 |  | AH3205 | "VendorVehicleArea::"&AJ3205 | AI3205 | VLOOKUP(AJ3205,'Config'!E$2:'Config'!F$44,2,FALSE) | VENDOR | AM3205 | AN3205 | [9 empty] | 1.5.1 20260309132520
A3205+1 | V1.0.0 |  | ICC_RISD_Pixel493_OnOff | 对应像素点的亮灭 | 0x0:Pixel On 0x1:Pixel Off | 1 | 0 | 0x554 | IF(AO3206="READ","MCU->SOC",IF(AO3206="WRITE","SOC->MCU",IF(AO3206="READ_WRITE","TWO-WAY",""))) | OS_ALL |  |  | 3帧有效+3帧not Active | [13 empty] | 0x0 |  |  |  | ON_CHANGE | 1 | UPPER(D3206 & "_" & MID(I3206, SEARCH("0x", I3206) + 2, LEN(I3206))) | "0x"&DEC2HEX(HEX2DEC(AI3205)+1) | GLOBAL |  | AB3206 | GLOBAL | INT32 | WRITE | ON_CHANGE | 0x0 | 0x1 |  | AH3206 | "VendorVehicleArea::"&AJ3206 | AI3206 | VLOOKUP(AJ3206,'Config'!E$2:'Config'!F$44,2,FALSE) | VENDOR | AM3206 | AN3206 | [9 empty] | 1.5.1 20260309132520
A3206+1 | V1.0.0 |  | ICC_RISD_Pixel494_OnOff | 对应像素点的亮灭 | 0x0:Pixel On 0x1:Pixel Off | 1 | 0 | 0x554 | IF(AO3207="READ","MCU->SOC",IF(AO3207="WRITE","SOC->MCU",IF(AO3207="READ_WRITE","TWO-WAY",""))) | OS_ALL |  |  | 3帧有效+3帧not Active | [13 empty] | 0x0 |  |  |  | ON_CHANGE | 1 | UPPER(D3207 & "_" & MID(I3207, SEARCH("0x", I3207) + 2, LEN(I3207))) | "0x"&DEC2HEX(HEX2DEC(AI3206)+1) | GLOBAL |  | AB3207 | GLOBAL | INT32 | WRITE | ON_CHANGE | 0x0 | 0x1 |  | AH3207 | "VendorVehicleArea::"&AJ3207 | AI3207 | VLOOKUP(AJ3207,'Config'!E$2:'Config'!F$44,2,FALSE) | VENDOR | AM3207 | AN3207 | [9 empty] | 1.5.1 20260309132520
A3207+1 | V1.0.0 |  | ICC_RISD_Pixel495_OnOff | 对应像素点的亮灭 | 0x0:Pixel On 0x1:Pixel Off | 1 | 0 | 0x554 | IF(AO3208="READ","MCU->SOC",IF(AO3208="WRITE","SOC->MCU",IF(AO3208="READ_WRITE","TWO-WAY",""))) | OS_ALL |  |  | 3帧有效+3帧not Active | [13 empty] | 0x0 |  |  |  | ON_CHANGE | 1 | UPPER(D3208 & "_" & MID(I3208, SEARCH("0x", I3208) + 2, LEN(I3208))) | "0x"&DEC2HEX(HEX2DEC(AI3207)+1) | GLOBAL |  | AB3208 | GLOBAL | INT32 | WRITE | ON_CHANGE | 0x0 | 0x1 |  | AH3208 | "VendorVehicleArea::"&AJ3208 | AI3208 | VLOOKUP(AJ3208,'Config'!E$2:'Config'!F$44,2,FALSE) | VENDOR | AM3208 | AN3208 | [9 empty] | 1.5.1 20260309132520
A3208+1 | V1.0.0 |  | ICC_RISD_Pixel496_OnOff | 对应像素点的亮灭 | 0x0:Pixel On 0x1:Pixel Off | 1 | 0 | 0x554 | IF(AO3209="READ","MCU->SOC",IF(AO3209="WRITE","SOC->MCU",IF(AO3209="READ_WRITE","TWO-WAY",""))) | OS_ALL |  |  | 3帧有效+3帧not Active | [13 empty] | 0x0 |  |  |  | ON_CHANGE | 1 | UPPER(D3209 & "_" & MID(I3209, SEARCH("0x", I3209) + 2, LEN(I3209))) | "0x"&DEC2HEX(HEX2DEC(AI3208)+1) | GLOBAL |  | AB3209 | GLOBAL | INT32 | WRITE | ON_CHANGE | 0x0 | 0x1 |  | AH3209 | "VendorVehicleArea::"&AJ3209 | AI3209 | VLOOKUP(AJ3209,'Config'!E$2:'Config'!F$44,2,FALSE) | VENDOR | AM3209 | AN3209 | [9 empty] | 1.5.1 20260309132520
A3209+1 | V1.0.0 |  | ICC_RISD_Pixel497_OnOff | 对应像素点的亮灭 | 0x0:Pixel On 0x1:Pixel Off | 1 | 0 | 0x554 | IF(AO3210="READ","MCU->SOC",IF(AO3210="WRITE","SOC->MCU",IF(AO3210="READ_WRITE","TWO-WAY",""))) | OS_ALL |  |  | 3帧有效+3帧not Active | [13 empty] | 0x0 |  |  |  | ON_CHANGE | 1 | UPPER(D3210 & "_" & MID(I3210, SEARCH("0x", I3210) + 2, LEN(I3210))) | "0x"&DEC2HEX(HEX2DEC(AI3209)+1) | GLOBAL |  | AB3210 | GLOBAL | INT32 | WRITE | ON_CHANGE | 0x0 | 0x1 |  | AH3210 | "VendorVehicleArea::"&AJ3210 | AI3210 | VLOOKUP(AJ3210,'Config'!E$2:'Config'!F$44,2,FALSE) | VENDOR | AM3210 | AN3210 | [9 empty] | 1.5.1 20260309132520
A3210+1 | V1.0.0 |  | ICC_RISD_Pixel498_OnOff | 对应像素点的亮灭 | 0x0:Pixel On 0x1:Pixel Off | 1 | 0 | 0x554 | IF(AO3211="READ","MCU->SOC",IF(AO3211="WRITE","SOC->MCU",IF(AO3211="READ_WRITE","TWO-WAY",""))) | OS_ALL |  |  | 3帧有效+3帧not Active | [13 empty] | 0x0 |  |  |  | ON_CHANGE | 1 | UPPER(D3211 & "_" & MID(I3211, SEARCH("0x", I3211) + 2, LEN(I3211))) | "0x"&DEC2HEX(HEX2DEC(AI3210)+1) | GLOBAL |  | AB3211 | GLOBAL | INT32 | WRITE | ON_CHANGE | 0x0 | 0x1 |  | AH3211 | "VendorVehicleArea::"&AJ3211 | AI3211 | VLOOKUP(AJ3211,'Config'!E$2:'Config'!F$44,2,FALSE) | VENDOR | AM3211 | AN3211 | [9 empty] | 1.5.1 20260309132520
A3211+1 | V1.0.0 |  | ICC_RISD_Pixel499_OnOff | 对应像素点的亮灭 | 0x0:Pixel On 0x1:Pixel Off | 1 | 0 | 0x554 | IF(AO3212="READ","MCU->SOC",IF(AO3212="WRITE","SOC->MCU",IF(AO3212="READ_WRITE","TWO-WAY",""))) | OS_ALL |  |  | 3帧有效+3帧not Active | [13 empty] | 0x0 |  |  |  | ON_CHANGE | 1 | UPPER(D3212 & "_" & MID(I3212, SEARCH("0x", I3212) + 2, LEN(I3212))) | "0x"&DEC2HEX(HEX2DEC(AI3211)+1) | GLOBAL |  | AB3212 | GLOBAL | INT32 | WRITE | ON_CHANGE | 0x0 | 0x1 |  | AH3212 | "VendorVehicleArea::"&AJ3212 | AI3212 | VLOOKUP(AJ3212,'Config'!E$2:'Config'!F$44,2,FALSE) | VENDOR | AM3212 | AN3212 | [9 empty] | 1.5.1 20260309132520
A3212+1 | V1.0.0 |  | ICC_RISD_Pixel500_OnOff | 对应像素点的亮灭 | 0x0:Pixel On 0x1:Pixel Off | 1 | 0 | 0x554 | IF(AO3213="READ","MCU->SOC",IF(AO3213="WRITE","SOC->MCU",IF(AO3213="READ_WRITE","TWO-WAY",""))) | OS_ALL |  |  | 3帧有效+3帧not Active | [13 empty] | 0x0 |  |  |  | ON_CHANGE | 1 | UPPER(D3213 & "_" & MID(I3213, SEARCH("0x", I3213) + 2, LEN(I3213))) | "0x"&DEC2HEX(HEX2DEC(AI3212)+1) | GLOBAL |  | AB3213 | GLOBAL | INT32 | WRITE | ON_CHANGE | 0x0 | 0x1 |  | AH3213 | "VendorVehicleArea::"&AJ3213 | AI3213 | VLOOKUP(AJ3213,'Config'!E$2:'Config'!F$44,2,FALSE) | VENDOR | AM3213 | AN3213 | [9 empty] | 1.5.1 20260309132520
A3213+1 | V1.0.0 |  | ICC_RISD_Pixel501_OnOff | 对应像素点的亮灭 | 0x0:Pixel On 0x1:Pixel Off | 1 | 0 | 0x554 | IF(AO3214="READ","MCU->SOC",IF(AO3214="WRITE","SOC->MCU",IF(AO3214="READ_WRITE","TWO-WAY",""))) | OS_ALL |  |  | 3帧有效+3帧not Active | [13 empty] | 0x0 |  |  |  | ON_CHANGE | 1 | UPPER(D3214 & "_" & MID(I3214, SEARCH("0x", I3214) + 2, LEN(I3214))) | "0x"&DEC2HEX(HEX2DEC(AI3213)+1) | GLOBAL |  | AB3214 | GLOBAL | INT32 | WRITE | ON_CHANGE | 0x0 | 0x1 |  | AH3214 | "VendorVehicleArea::"&AJ3214 | AI3214 | VLOOKUP(AJ3214,'Config'!E$2:'Config'!F$44,2,FALSE) | VENDOR | AM3214 | AN3214 | [9 empty] | 1.5.1 20260309132520
A3214+1 | V1.0.0 |  | ICC_RISD_Pixel502_OnOff | 对应像素点的亮灭 | 0x0:Pixel On 0x1:Pixel Off | 1 | 0 | 0x554 | IF(AO3215="READ","MCU->SOC",IF(AO3215="WRITE","SOC->MCU",IF(AO3215="READ_WRITE","TWO-WAY",""))) | OS_ALL |  |  | 3帧有效+3帧not Active | [13 empty] | 0x0 |  |  |  | ON_CHANGE | 1 | UPPER(D3215 & "_" & MID(I3215, SEARCH("0x", I3215) + 2, LEN(I3215))) | "0x"&DEC2HEX(HEX2DEC(AI3214)+1) | GLOBAL |  | AB3215 | GLOBAL | INT32 | WRITE | ON_CHANGE | 0x0 | 0x1 |  | AH3215 | "VendorVehicleArea::"&AJ3215 | AI3215 | VLOOKUP(AJ3215,'Config'!E$2:'Config'!F$44,2,FALSE) | VENDOR | AM3215 | AN3215 | [9 empty] | 1.5.1 20260309132520
A3215+1 | V1.0.0 |  | ICC_RISD_Pixel503_OnOff | 对应像素点的亮灭 | 0x0:Pixel On 0x1:Pixel Off | 1 | 0 | 0x554 | IF(AO3216="READ","MCU->SOC",IF(AO3216="WRITE","SOC->MCU",IF(AO3216="READ_WRITE","TWO-WAY",""))) | OS_ALL |  |  | 3帧有效+3帧not Active | [13 empty] | 0x0 |  |  |  | ON_CHANGE | 1 | UPPER(D3216 & "_" & MID(I3216, SEARCH("0x", I3216) + 2, LEN(I3216))) | "0x"&DEC2HEX(HEX2DEC(AI3215)+1) | GLOBAL |  | AB3216 | GLOBAL | INT32 | WRITE | ON_CHANGE | 0x0 | 0x1 |  | AH3216 | "VendorVehicleArea::"&AJ3216 | AI3216 | VLOOKUP(AJ3216,'Config'!E$2:'Config'!F$44,2,FALSE) | VENDOR | AM3216 | AN3216 | [9 empty] | 1.5.1 20260309132520
A3216+1 | V1.0.0 |  | ICC_RISD_Pixel504_OnOff | 对应像素点的亮灭 | 0x0:Pixel On 0x1:Pixel Off | 1 | 0 | 0x554 | IF(AO3217="READ","MCU->SOC",IF(AO3217="WRITE","SOC->MCU",IF(AO3217="READ_WRITE","TWO-WAY",""))) | OS_ALL |  |  | 3帧有效+3帧not Active | [13 empty] | 0x0 |  |  |  | ON_CHANGE | 1 | UPPER(D3217 & "_" & MID(I3217, SEARCH("0x", I3217) + 2, LEN(I3217))) | "0x"&DEC2HEX(HEX2DEC(AI3216)+1) | GLOBAL |  | AB3217 | GLOBAL | INT32 | WRITE | ON_CHANGE | 0x0 | 0x1 |  | AH3217 | "VendorVehicleArea::"&AJ3217 | AI3217 | VLOOKUP(AJ3217,'Config'!E$2:'Config'!F$44,2,FALSE) | VENDOR | AM3217 | AN3217 | [9 empty] | 1.5.1 20260309132520
A3217+1 | V1.0.0 |  | ICC_LKSSettingModSt | 车道辅助模式 | 0x0:Not Active 0x1:Warning 0x2:Warning And Intervention 0x3:OFF | 1 | 0 | 0x556 | IF(AO3218="READ","MCU->SOC",IF(AO3218="WRITE","SOC->MCU",IF(AO3218="READ_WRITE","TWO-WAY",""))) | OS_ALL |  |  | 3帧有效后恢复到not Active | [13 empty] | 0x0 |  |  |  | ON_CHANGE | 2 | UPPER(D3218 & "_" & MID(I3218, SEARCH("0x", I3218) + 2, LEN(I3218))) | "0x"&DEC2HEX(HEX2DEC(AI3217)+1) | GLOBAL |  | AB3218 | GLOBAL | INT32 | WRITE | ON_CHANGE | 0x0 | 0x3 |  | AH3218 | "VendorVehicleArea::"&AJ3218 | AI3218 | VLOOKUP(AJ3218,'Config'!E$2:'Config'!F$44,2,FALSE) | VENDOR | AM3218 | AN3218 | [9 empty] | 1.5.1 20260309132520
A3218+1 | V1.0.0 |  | ICC_LDWWarnType | LDW/LDP报警方式 | 0x0:Not Active 0x1:Warning Only 0x2:Vibration Only 0x3:Warning And Vibration | 1 | 0 | 0x556 | IF(AO3219="READ","MCU->SOC",IF(AO3219="WRITE","SOC->MCU",IF(AO3219="READ_WRITE","TWO-WAY",""))) | OS_ALL |  |  | 3帧有效后恢复到not Active | [13 empty] | 0x0 |  |  |  | ON_CHANGE | 2 | UPPER(D3219 & "_" & MID(I3219, SEARCH("0x", I3219) + 2, LEN(I3219))) | "0x"&DEC2HEX(HEX2DEC(AI3218)+1) | GLOBAL |  | AB3219 | GLOBAL | INT32 | WRITE | ON_CHANGE | 0x0 | 0x3 |  | AH3219 | "VendorVehicleArea::"&AJ3219 | AI3219 | VLOOKUP(AJ3219,'Config'!E$2:'Config'!F$44,2,FALSE) | VENDOR | AM3219 | AN3219 | [9 empty] | 1.5.1 20260309132520
A3219+1 | V1.0.0 |  | ICC_LDWLDPSnvtySet | 车道偏离敏感度 | 0x0:Not Active 0x1:High 0x2:Low 0x3:reserve | 1 | 0 | 0x556 | IF(AO3220="READ","MCU->SOC",IF(AO3220="WRITE","SOC->MCU",IF(AO3220="READ_WRITE","TWO-WAY",""))) | OS_ALL |  |  | 3帧有效后恢复到not Active | [13 empty] | 0x0 |  |  |  | ON_CHANGE | 2 | UPPER(D3220 & "_" & MID(I3220, SEARCH("0x", I3220) + 2, LEN(I3220))) | "0x"&DEC2HEX(HEX2DEC(AI3219)+1) | GLOBAL |  | AB3220 | GLOBAL | INT32 | WRITE | ON_CHANGE | 0x0 | 0x3 |  | AH3220 | "VendorVehicleArea::"&AJ3220 | AI3220 | VLOOKUP(AJ3220,'Config'!E$2:'Config'!F$44,2,FALSE) | VENDOR | AM3220 | AN3220 | [9 empty] | 1.5.1 20260309132520
A3220+1 | V1.0.0 |  | ICC_ELKSettingSt | ELK功能设置状态 | 0x0:Not Active 0x1:ON 0x2:OFF 0x3:Reserved | 1 | 0 | 0x556 | IF(AO3221="READ","MCU->SOC",IF(AO3221="WRITE","SOC->MCU",IF(AO3221="READ_WRITE","TWO-WAY",""))) | OS_ALL |  |  | 3帧有效后恢复到not Active | [13 empty] | 0x0 |  |  |  | ON_CHANGE | 2 | UPPER(D3221 & "_" & MID(I3221, SEARCH("0x", I3221) + 2, LEN(I3221))) | "0x"&DEC2HEX(HEX2DEC(AI3220)+1) | GLOBAL |  | AB3221 | GLOBAL | INT32 | WRITE | ON_CHANGE | 0x0 | 0x3 |  | AH3221 | "VendorVehicleArea::"&AJ3221 | AI3221 | VLOOKUP(AJ3221,'Config'!E$2:'Config'!F$44,2,FALSE) | VENDOR | AM3221 | AN3221 | [9 empty] | 1.5.1 20260309132520
A3221+1 | V1.0.0 |  | ICC_AEBSettingSt | AEB功能设置状态 | 0x0:Not Active 0x1:ON 0x2:OFF 0x3:Reserved | 1 | 0 | 0x556 | IF(AO3222="READ","MCU->SOC",IF(AO3222="WRITE","SOC->MCU",IF(AO3222="READ_WRITE","TWO-WAY",""))) | OS_ALL |  |  | 3帧有效后恢复到not Active | [13 empty] | 0x0 |  |  |  | ON_CHANGE | 2 | UPPER(D3222 & "_" & MID(I3222, SEARCH("0x", I3222) + 2, LEN(I3222))) | "0x"&DEC2HEX(HEX2DEC(AI3221)+1) | GLOBAL |  | AB3222 | GLOBAL | INT32 | WRITE | ON_CHANGE | 0x0 | 0x3 |  | AH3222 | "VendorVehicleArea::"&AJ3222 | AI3222 | VLOOKUP(AJ3222,'Config'!E$2:'Config'!F$44,2,FALSE) | VENDOR | AM3222 | AN3222 | [9 empty] | 1.5.1 20260309132520
A3222+1 | V1.0.0 |  | ICC_FCWSettingSt | FCW功能设置状态 | 0x0:Not Active 0x1:OFF 0x2:High 0x3:Middle 0x4:Low 0x5~0x7:Reserved | 1 | 0 | 0x556 | IF(AO3223="READ","MCU->SOC",IF(AO3223="WRITE","SOC->MCU",IF(AO3223="READ_WRITE","TWO-WAY",""))) | OS_ALL |  |  | 3帧有效后恢复到not Active | [13 empty] | 0x0 |  |  |  | ON_CHANGE | 3 | UPPER(D3223 & "_" & MID(I3223, SEARCH("0x", I3223) + 2, LEN(I3223))) | "0x"&DEC2HEX(HEX2DEC(AI3222)+1) | GLOBAL |  | AB3223 | GLOBAL | INT32 | WRITE | ON_CHANGE | 0x0 | 0x7 |  | AH3223 | "VendorVehicleArea::"&AJ3223 | AI3223 | VLOOKUP(AJ3223,'Config'!E$2:'Config'!F$44,2,FALSE) | VENDOR | AM3223 | AN3223 | [9 empty] | 1.5.1 20260309132520
A3223+1 | V1.0.0 |  | ICC_ICAEnableBtnSts | ICA功能使能开关（车道居中辅助 | 0x0:Not Active 0x1:ON 0x2:OFF 0x3:Reserved | 1 | 0 | 0x556 | IF(AO3224="READ","MCU->SOC",IF(AO3224="WRITE","SOC->MCU",IF(AO3224="READ_WRITE","TWO-WAY",""))) | OS_ALL |  |  | 3帧有效后恢复到not Active | [13 empty] | 0x0 |  |  |  | ON_CHANGE | 2 | UPPER(D3224 & "_" & MID(I3224, SEARCH("0x", I3224) + 2, LEN(I3224))) | "0x"&DEC2HEX(HEX2DEC(AI3223)+1) | GLOBAL |  | AB3224 | GLOBAL | INT32 | WRITE | ON_CHANGE | 0x0 | 0x3 |  | AH3224 | "VendorVehicleArea::"&AJ3224 | AI3224 | VLOOKUP(AJ3224,'Config'!E$2:'Config'!F$44,2,FALSE) | VENDOR | AM3224 | AN3224 | [9 empty] | 1.5.1 20260309132520
A3224+1 | V1.0.0 |  | ICC_Reset | 整车恢复出厂设置 | 0x0:Not_Active 0x1:ON | 1 | 0 | 0x556 | IF(AO3225="READ","MCU->SOC",IF(AO3225="WRITE","SOC->MCU",IF(AO3225="READ_WRITE","TWO-WAY",""))) | OS_ALL | [16 empty] | 0x0 |  |  |  | ON_CHANGE | 1 | UPPER(D3225 & "_" & MID(I3225, SEARCH("0x", I3225) + 2, LEN(I3225))) | "0x"&DEC2HEX(HEX2DEC(AI3224)+1) | GLOBAL |  | AB3225 | GLOBAL | INT32 | WRITE | ON_CHANGE | 0x0 | 0x1 |  | AH3225 | "VendorVehicleArea::"&AJ3225 | AI3225 | VLOOKUP(AJ3225,'Config'!E$2:'Config'!F$44,2,FALSE) | VENDOR | AM3225 | AN3225 | [9 empty] | 1.5.1 20260309132520
A3225+1 | V1.0.0 |  | ICC_ISLIWarnMod | 智能限速提醒方式 | 0x0:Not Active 0x1:Display warning 0x2:Sound And Display Warning 0x3:OFF | 1 | 0 | 0x556 | IF(AO3226="READ","MCU->SOC",IF(AO3226="WRITE","SOC->MCU",IF(AO3226="READ_WRITE","TWO-WAY",""))) | OS_ALL |  |  | 3帧有效后恢复到not Active | [13 empty] | 0x0 |  |  |  | ON_CHANGE | 2 | UPPER(D3226 & "_" & MID(I3226, SEARCH("0x", I3226) + 2, LEN(I3226))) | "0x"&DEC2HEX(HEX2DEC(AI3225)+1) | GLOBAL |  | AB3226 | GLOBAL | INT32 | WRITE | ON_CHANGE | 0x0 | 0x3 |  | AH3226 | "VendorVehicleArea::"&AJ3226 | AI3226 | VLOOKUP(AJ3226,'Config'!E$2:'Config'!F$44,2,FALSE) | VENDOR | AM3226 | AN3226 | [9 empty] | 1.5.1 20260309132520
A3226+1 | V1.0.0 |  | ICC_ACC_SwrsSts | 仪表是否进入编辑态 | 0x0:OFF 0x1:ON | 1 | 0 | 0x556 | IF(AO3227="READ","MCU->SOC",IF(AO3227="WRITE","SOC->MCU",IF(AO3227="READ_WRITE","TWO-WAY",""))) | OS_ALL | [16 empty] | 0x0 |  |  |  | ON_CHANGE | 1 | UPPER(D3227 & "_" & MID(I3227, SEARCH("0x", I3227) + 2, LEN(I3227))) | "0x"&DEC2HEX(HEX2DEC(AI3226)+1) | GLOBAL |  | AB3227 | GLOBAL | INT32 | WRITE | ON_CHANGE | 0x0 | 0x1 |  | AH3227 | "VendorVehicleArea::"&AJ3227 | AI3227 | VLOOKUP(AJ3227,'Config'!E$2:'Config'!F$44,2,FALSE) | VENDOR | AM3227 | AN3227 | [9 empty] | 1.5.1 20260309132520
A3227+1 | V1.0.0 |  | ICC_Customize_buttons | 自定义按键大屏设置设置项 0x4:记忆泊车 | 0x0:Not Active 0x1:APA 0x2:TJA/ICA/ACC/NOA 0x3:Offroad AutoPilot 0x4:HPA 0x5~0x7:Not used | 1 | 0 | 0x556 | IF(AO3228="READ","MCU->SOC",IF(AO3228="WRITE","SOC->MCU",IF(AO3228="READ_WRITE","TWO-WAY",""))) | OS_ALL | [16 empty] | 0x0 |  |  |  | ON_CHANGE | 3 | UPPER(D3228 & "_" & MID(I3228, SEARCH("0x", I3228) + 2, LEN(I3228))) | "0x"&DEC2HEX(HEX2DEC(AI3227)+1) | GLOBAL |  | AB3228 | GLOBAL | INT32 | WRITE | ON_CHANGE | 0x0 | 0x7 |  | AH3228 | "VendorVehicleArea::"&AJ3228 | AI3228 | VLOOKUP(AJ3228,'Config'!E$2:'Config'!F$44,2,FALSE) | VENDOR | AM3228 | AN3228 | [9 empty] | 1.5.1 20260309132520
A3228+1 | V1.0.0 |  | ICC_AVM_TouchEvt | 触碰事件 | 0x0:Not active 0x1:Press down 0x2:Moving 0x3:Lift up | 1 | 0 | 0x556 | IF(AO3229="READ","MCU->SOC",IF(AO3229="WRITE","SOC->MCU",IF(AO3229="READ_WRITE","TWO-WAY",""))) | OS_ALL |  |  | 3帧有效后恢复到not Active | [13 empty] | 0x0 |  |  |  | ON_CHANGE | 2 | UPPER(D3229 & "_" & MID(I3229, SEARCH("0x", I3229) + 2, LEN(I3229))) | "0x"&DEC2HEX(HEX2DEC(AI3228)+1) | GLOBAL |  | AB3229 | GLOBAL | INT32 | WRITE | ON_CHANGE | 0x0 | 0x3 |  | AH3229 | "VendorVehicleArea::"&AJ3229 | AI3229 | VLOOKUP(AJ3229,'Config'!E$2:'Config'!F$44,2,FALSE) | VENDOR | AM3229 | AN3229 | [9 empty] | 1.5.1 20260309132520
A3229+1 | V1.0.0 |  | ICC_HMAOnOffSet | 智能大灯辅助(HMA)功能开启/关闭状态信号 | 0x0:Inactive 0x1:OFF 0x2:ON 0x3:reserved | 1 | 0 | 0x556 | IF(AO3230="READ","MCU->SOC",IF(AO3230="WRITE","SOC->MCU",IF(AO3230="READ_WRITE","TWO-WAY",""))) | OS_ALL | [16 empty] | 0x0 |  |  |  | ON_CHANGE | 2 | UPPER(D3230 & "_" & MID(I3230, SEARCH("0x", I3230) + 2, LEN(I3230))) | "0x"&DEC2HEX(HEX2DEC(AI3229)+1) | GLOBAL |  | AB3230 | GLOBAL | INT32 | WRITE | ON_CHANGE | 0x0 | 0x3 |  | AH3230 | "VendorVehicleArea::"&AJ3230 | AI3230 | VLOOKUP(AJ3230,'Config'!E$2:'Config'!F$44,2,FALSE) | VENDOR | AM3230 | AN3230 | [9 empty] | 1.5.1 20260309132520
A3230+1 | V1.0.0 |  | ICC_AVM_BtnPressInputValueX | 触碰坐标X |  | 1 | 0 | 0x556 | IF(AO3231="READ","MCU->SOC",IF(AO3231="WRITE","SOC->MCU",IF(AO3231="READ_WRITE","TWO-WAY",""))) | OS_ALL |  |  | 3帧有效后恢复到not Active | [13 empty] | 0xFFF |  |  |  | ON_CHANGE | 12 | UPPER(D3231 & "_" & MID(I3231, SEARCH("0x", I3231) + 2, LEN(I3231))) | "0x"&DEC2HEX(HEX2DEC(AI3230)+1) | GLOBAL |  | AB3231 | GLOBAL | INT32 | WRITE | ON_CHANGE | 0x0 | 0xFFF |  | AH3231 | "VendorVehicleArea::"&AJ3231 | AI3231 | VLOOKUP(AJ3231,'Config'!E$2:'Config'!F$44,2,FALSE) | VENDOR | AM3231 | AN3231 | Pixel | [8 empty] | 1.5.1 20260309132520
A3231+1 | V1.0.0 |  | ICC_AVM_BtnPressInputValueY | 触碰坐标Y |  | 1 | 0 | 0x556 | IF(AO3232="READ","MCU->SOC",IF(AO3232="WRITE","SOC->MCU",IF(AO3232="READ_WRITE","TWO-WAY",""))) | OS_ALL |  |  | 3帧有效后恢复到not Active | [13 empty] | 0xFFF |  |  |  | ON_CHANGE | 12 | UPPER(D3232 & "_" & MID(I3232, SEARCH("0x", I3232) + 2, LEN(I3232))) | "0x"&DEC2HEX(HEX2DEC(AI3231)+1) | GLOBAL |  | AB3232 | GLOBAL | INT32 | WRITE | ON_CHANGE | 0x0 | 0xFFF |  | AH3232 | "VendorVehicleArea::"&AJ3232 | AI3232 | VLOOKUP(AJ3232,'Config'!E$2:'Config'!F$44,2,FALSE) | VENDOR | AM3232 | AN3232 | Pixel | [8 empty] | 1.5.1 20260309132520
A3232+1 | V1.0.0 |  | TimeToStartSentinelHourSet_556h | 哨兵模式预约开始时间设置(小时) | 0x0:Hour_0 0x1:Hour_1 0x2:Hour_2 0x3:Hour_3 0x4:Hour_4 0x5:Hour_5 0x6:Hour_6 0x7:Hour_7 0x8:Hour_8 0x9:Hour_9 0xA:Hour_10 0xB:Hour_11 0xC:Hour_12 0xD:Hour_13 0xE:Hour_14 0xF:Hour_15 0x10:Hour_16 0x11:Hour_17 0x12:Hour_18 0x13:Hour_19 0x14:Hour_20 0x15:Hour_21 0x16:Hour_22 0x17:Hour_23 0x1E:Inactive 0x1F:Invalid | 1 | 0 | 0x556 | IF(AO3233="READ","MCU->SOC",IF(AO3233="WRITE","SOC->MCU",IF(AO3233="READ_WRITE","TWO-WAY",""))) | OS_ALL |  |  | 3帧有效后恢复到not Active | [13 empty] | 0x1E |  |  |  | ON_CHANGE | 5 | UPPER(D3233 & "_" & MID(I3233, SEARCH("0x", I3233) + 2, LEN(I3233))) | "0x"&DEC2HEX(HEX2DEC(AI3232)+1) | GLOBAL |  | AB3233 | GLOBAL | INT32 | WRITE | ON_CHANGE | 0x0 | 0x1F |  | AH3233 | "VendorVehicleArea::"&AJ3233 | AI3233 | VLOOKUP(AJ3233,'Config'!E$2:'Config'!F$44,2,FALSE) | VENDOR | AM3233 | AN3233 | 小时 | [8 empty] | 1.5.1 20260309132520
A3233+1 | V1.0.0 |  | TimeToStartSentinelDaySet_556h | 哨兵模式预约开始时间设置(日) | 0x0:No_active 0x1:Toady 0x2:Tomorrow | 1 | 0 | 0x556 | IF(AO3234="READ","MCU->SOC",IF(AO3234="WRITE","SOC->MCU",IF(AO3234="READ_WRITE","TWO-WAY",""))) | OS_ALL |  |  | 3帧有效后恢复到not Active | [13 empty] | 0x0 |  |  |  | ON_CHANGE | 2 | UPPER(D3234 & "_" & MID(I3234, SEARCH("0x", I3234) + 2, LEN(I3234))) | "0x"&DEC2HEX(HEX2DEC(AI3233)+1) | GLOBAL |  | AB3234 | GLOBAL | INT32 | WRITE | ON_CHANGE | 0x0 | 0x3 |  | AH3234 | "VendorVehicleArea::"&AJ3234 | AI3234 | VLOOKUP(AJ3234,'Config'!E$2:'Config'!F$44,2,FALSE) | VENDOR | AM3234 | AN3234 | 日 | [8 empty] | 1.5.1 20260309132520
A3234+1 | V1.0.0 |  | TimeToStartSentinelMinutSet_556h | 哨兵模式预约开始时间设置(分钟) | 0x0:Minute_0 0x1:Minute_1 0x2:Minute_2 0x3:Minute_3 0x4:Minute_4 0x5:Minute_5 0x6:Minute_6 0x7:Minute_7 0x8:Minute_8 0x9:Minute_9 0xA:Minute_10 0xB:Minute_11 0xC:Minute_12 0xD:Minute_13 0xE:Minute_14 0xF:Minute_15 0x10:Minute_16 0x11:Minute_17 0x12:Minute_18 0x13:Minute_19 0x14:Minute_20 0x15:Minute_21 0x16:Minute_22 0x17:Minute_23 0x18:Minute_24 0x19:Minute_25 0x1A:Minute_26 0x1B:Minute_27 0x1C:Minute_28 0x1D:Minute_29 0x1E:Minute_30 0x1F:Minute_31 0x20:Minute_32 0x21:Minute_33 0x22:Minute_34 0x23:Minute_35 0x24:Minute_36 0x25:Minute_37 0x26:Minute_38 0x27:Minute_39 0x28:Minute_40 0x29:Minute_41 0x2A:Minute_42 0x2B:Minute_43 0x2C:Minute_44 0x2D:Minute_45 0x2E:Minute_46 0x2F:Minute_47 0x30:Minute_48 0x31:Minute_49 0x32:Minute_50 0x33:Minute_51 0x34:Minute_52 0x35:Minute_53 0x36:Minute_54 0x37:Minute_55 0x38:Minute_56 0x39:Minute_57 0x3A:Minute_58 0x3B:Minute_59 0x3E:Inactive 0x3F:Invalid | 1 | 0 | 0x556 | IF(AO3235="READ","MCU->SOC",IF(AO3235="WRITE","SOC->MCU",IF(AO3235="READ_WRITE","TWO-WAY",""))) | OS_ALL |  |  | 3帧有效后恢复到not Active | [13 empty] | 0x3E |  |  |  | ON_CHANGE | 6 | UPPER(D3235 & "_" & MID(I3235, SEARCH("0x", I3235) + 2, LEN(I3235))) | "0x"&DEC2HEX(HEX2DEC(AI3234)+1) | GLOBAL |  | AB3235 | GLOBAL | INT32 | WRITE | ON_CHANGE | 0x0 | 0x3F |  | AH3235 | "VendorVehicleArea::"&AJ3235 | AI3235 | VLOOKUP(AJ3235,'Config'!E$2:'Config'!F$44,2,FALSE) | VENDOR | AM3235 | AN3235 | 分钟 | [8 empty] | 1.5.1 20260309132520
A3235+1 | V1.0.0 |  | SentinelModeSwitchReq_556h | 哨兵模式开关请求 0x1:开 0x2:关 | 0x0:No_active 0x1:ON 0x2:OFF | 1 | 0 | 0x556 | IF(AO3236="READ","MCU->SOC",IF(AO3236="WRITE","SOC->MCU",IF(AO3236="READ_WRITE","TWO-WAY",""))) | OS_ALL |  |  | 3帧有效后恢复到not Active | [13 empty] | 0x0 |  |  |  | ON_CHANGE | 2 | UPPER(D3236 & "_" & MID(I3236, SEARCH("0x", I3236) + 2, LEN(I3236))) | "0x"&DEC2HEX(HEX2DEC(AI3235)+1) | GLOBAL |  | AB3236 | GLOBAL | INT32 | WRITE | ON_CHANGE | 0x0 | 0x3 |  | AH3236 | "VendorVehicleArea::"&AJ3236 | AI3236 | VLOOKUP(AJ3236,'Config'!E$2:'Config'!F$44,2,FALSE) | VENDOR | AM3236 | AN3236 | [9 empty] | 1.5.1 20260309132520
A3236+1 | V1.0.0 |  | TimeToStopSentinelHourSet_556h | 哨兵模式预约结束时间设置(小时) | 0x0:Hour_0 0x1:Hour_1 0x2:Hour_2 0x3:Hour_3 0x4:Hour_4 0x5:Hour_5 0x6:Hour_6 0x7:Hour_7 0x8:Hour_8 0x9:Hour_9 0xA:Hour_10 0xB:Hour_11 0xC:Hour_12 0xD:Hour_13 0xE:Hour_14 0xF:Hour_15 0x10:Hour_16 0x11:Hour_17 0x12:Hour_18 0x13:Hour_19 0x14:Hour_20 0x15:Hour_21 0x16:Hour_22 0x17:Hour_23 0x1E:Inactive 0x1F:Invalid | 1 | 0 | 0x556 | IF(AO3237="READ","MCU->SOC",IF(AO3237="WRITE","SOC->MCU",IF(AO3237="READ_WRITE","TWO-WAY",""))) | OS_ALL |  |  | 3帧有效后恢复到not Active | [13 empty] | 0x1E |  |  |  | ON_CHANGE | 5 | UPPER(D3237 & "_" & MID(I3237, SEARCH("0x", I3237) + 2, LEN(I3237))) | "0x"&DEC2HEX(HEX2DEC(AI3236)+1) | GLOBAL |  | AB3237 | GLOBAL | INT32 | WRITE | ON_CHANGE | 0x0 | 0x1F |  | AH3237 | "VendorVehicleArea::"&AJ3237 | AI3237 | VLOOKUP(AJ3237,'Config'!E$2:'Config'!F$44,2,FALSE) | VENDOR | AM3237 | AN3237 | 小时 | [8 empty] | 1.5.1 20260309132520
A3237+1 | V1.0.0 |  | SentinelMode_SensitivityReq_556h | 哨兵模式灵敏度请求 | 0x0:No_active 0x1:High 0x2:Middle 0x3:Low | 1 | 0 | 0x556 | IF(AO3238="READ","MCU->SOC",IF(AO3238="WRITE","SOC->MCU",IF(AO3238="READ_WRITE","TWO-WAY",""))) | OS_ALL | [16 empty] | 0x0 |  |  |  | ON_CHANGE | 2 | UPPER(D3238 & "_" & MID(I3238, SEARCH("0x", I3238) + 2, LEN(I3238))) | "0x"&DEC2HEX(HEX2DEC(AI3237)+1) | GLOBAL |  | AB3238 | GLOBAL | INT32 | WRITE | ON_CHANGE | 0x0 | 0x3 |  | AH3238 | "VendorVehicleArea::"&AJ3238 | AI3238 | VLOOKUP(AJ3238,'Config'!E$2:'Config'!F$44,2,FALSE) | VENDOR | AM3238 | AN3238 | [9 empty] | 1.5.1 20260309132520
A3238+1 | V1.0.0 |  | TimeToStopSentinelMinutSet_556h | 哨兵模式预约结束时间设置（分钟） | 0x0:Minute_0 0x1:Minute_1 0x2:Minute_2 0x3:Minute_3 0x4:Minute_4 0x5:Minute_5 0x6:Minute_6 0x7:Minute_7 0x8:Minute_8 0x9:Minute_9 0xA:Minute_10 0xB:Minute_11 0xC:Minute_12 0xD:Minute_13 0xE:Minute_14 0xF:Minute_15 0x10:Minute_16 0x11:Minute_17 0x12:Minute_18 0x13:Minute_19 0x14:Minute_20 0x15:Minute_21 0x16:Minute_22 0x17:Minute_23 0x18:Minute_24 0x19:Minute_25 0x1A:Minute_26 0x1B:Minute_27 0x1C:Minute_28 0x1D:Minute_29 0x1E:Minute_30 0x1F:Minute_31 0x20:Minute_32 0x21:Minute_33 0x22:Minute_34 0x23:Minute_35 0x24:Minute_36 0x25:Minute_37 0x26:Minute_38 0x27:Minute_39 0x28:Minute_40 0x29:Minute_41 0x2A:Minute_42 0x2B:Minute_43 0x2C:Minute_44 0x2D:Minute_45 0x2E:Minute_46 0x2F:Minute_47 0x30:Minute_48 0x31:Minute_49 0x32:Minute_50 0x33:Minute_51 0x34:Minute_52 0x35:Minute_53 0x36:Minute_54 0x37:Minute_55 0x38:Minute_56 0x39:Minute_57 0x3A:Minute_58 0x3B:Minute_59 0x3E:Inactive 0x3F:Invalid | 1 | 0 | 0x556 | IF(AO3239="READ","MCU->SOC",IF(AO3239="WRITE","SOC->MCU",IF(AO3239="READ_WRITE","TWO-WAY",""))) | OS_ALL |  |  | 3帧有效后恢复到not Active | [13 empty] | 0x3E |  |  |  | ON_CHANGE | 6 | UPPER(D3239 & "_" & MID(I3239, SEARCH("0x", I3239) + 2, LEN(I3239))) | "0x"&DEC2HEX(HEX2DEC(AI3238)+1) | GLOBAL |  | AB3239 | GLOBAL | INT32 | WRITE | ON_CHANGE | 0x0 | 0x3F |  | AH3239 | "VendorVehicleArea::"&AJ3239 | AI3239 | VLOOKUP(AJ3239,'Config'!E$2:'Config'!F$44,2,FALSE) | VENDOR | AM3239 | AN3239 | 分钟 | [8 empty] | 1.5.1 20260309132520
A3239+1 | V1.0.0 |  | ReservationSentinelReq_556h | 哨兵模式预约请求 0x1:预约 0x2:取消预约 | 0x0:No_active 0x1:ON 0x2:OFF | 1 | 0 | 0x556 | IF(AO3240="READ","MCU->SOC",IF(AO3240="WRITE","SOC->MCU",IF(AO3240="READ_WRITE","TWO-WAY",""))) | OS_ALL |  |  | 3帧有效后恢复到not Active | [13 empty] | 0x0 |  |  |  | ON_CHANGE | 2 | UPPER(D3240 & "_" & MID(I3240, SEARCH("0x", I3240) + 2, LEN(I3240))) | "0x"&DEC2HEX(HEX2DEC(AI3239)+1) | GLOBAL |  | AB3240 | GLOBAL | INT32 | WRITE | ON_CHANGE | 0x0 | 0x3 |  | AH3240 | "VendorVehicleArea::"&AJ3240 | AI3240 | VLOOKUP(AJ3240,'Config'!E$2:'Config'!F$44,2,FALSE) | VENDOR | AM3240 | AN3240 | [9 empty] | 1.5.1 20260309132520
A3240+1 | V1.0.0 |  | ICC_FLSeatHeatLvlCmd2 | 一排主驾座椅加热信号-捷途使用 | 0x0:Not active 0x1:OFF 0x2:Seat heating Level1 0x3:Seat heating Level2 0x4:Seat heating Level3 0x5:Seat heating Level4 0x6:Seat heating Level5 0x7:Seat heating Level6 0x8:Seat heating Level7 0x9:Seat heating Level8 0xA:Seat heating Level9 0xB:Reserved | 1 | 0 | 0x564 | IF(AO3241="READ","MCU->SOC",IF(AO3241="WRITE","SOC->MCU",IF(AO3241="READ_WRITE","TWO-WAY",""))) | OS_ALL |  |  | 3帧有效+3帧not Active | [13 empty] | 0x0 |  |  |  | ON_CHANGE | 4 | UPPER(D3241 & "_" & MID(I3241, SEARCH("0x", I3241) + 2, LEN(I3241))) | "0x"&DEC2HEX(HEX2DEC(AI3240)+1) | GLOBAL |  | AB3241 | GLOBAL | INT32 | WRITE | ON_CHANGE | 0x0 | 0xF |  | AH3241 | "VendorVehicleArea::"&AJ3241 | AI3241 | VLOOKUP(AJ3241,'Config'!E$2:'Config'!F$44,2,FALSE) | VENDOR | AM3241 | AN3241 | [9 empty] | 1.5.1 20260309132520
A3241+1 | V1.0.0 |  | ICC_RLSeatHeatLvlCmd2 | 二排左座椅加热-捷途使用 | 0x0:Not active 0x1:OFF 0x2:Seat heating Level1 0x3:Seat heating Level2 0x4:Seat heating Level3 0x5:Seat heating Level4 0x6:Seat heating Level5 0x7:Seat heating Level6 0x8:Seat heating Level7 0x9:Seat heating Level8 0xA:Seat heating Level9 0xB:Reserved | 1 | 0 | 0x564 | IF(AO3242="READ","MCU->SOC",IF(AO3242="WRITE","SOC->MCU",IF(AO3242="READ_WRITE","TWO-WAY",""))) | OS_ALL |  |  | 3帧有效+3帧not Active | [13 empty] | 0x0 |  |  |  | ON_CHANGE | 4 | UPPER(D3242 & "_" & MID(I3242, SEARCH("0x", I3242) + 2, LEN(I3242))) | "0x"&DEC2HEX(HEX2DEC(AI3241)+1) | GLOBAL |  | AB3242 | GLOBAL | INT32 | WRITE | ON_CHANGE | 0x0 | 0xF |  | AH3242 | "VendorVehicleArea::"&AJ3242 | AI3242 | VLOOKUP(AJ3242,'Config'!E$2:'Config'!F$44,2,FALSE) | VENDOR | AM3242 | AN3242 | [9 empty] | 1.5.1 20260309132520
A3242+1 | V1.0.0 |  | ICC_FLSeatVentLvlCmd2 | 主驾座椅通风-捷途使用 | 0x0:Not Active 0x1:OFF 0x2:Seat Ventilation Level1 0x3:Seat Ventilation Level2 0x4:Seat Ventilation Level3 0x5:Seat Ventilation Level4 0x6:Seat Ventilation Level5 0x7:Seat Ventilation Level6 0x8:Seat Ventilation Level7 0x9:Seat Ventilation Level8 0xA:Seat Ventilation Level9 0xB:Reserved | 1 | 0 | 0x564 | IF(AO3243="READ","MCU->SOC",IF(AO3243="WRITE","SOC->MCU",IF(AO3243="READ_WRITE","TWO-WAY",""))) | OS_ALL |  |  | 3帧有效+3帧not Active | [13 empty] | 0x0 |  |  |  | ON_CHANGE | 4 | UPPER(D3243 & "_" & MID(I3243, SEARCH("0x", I3243) + 2, LEN(I3243))) | "0x"&DEC2HEX(HEX2DEC(AI3242)+1) | GLOBAL |  | AB3243 | GLOBAL | INT32 | WRITE | ON_CHANGE | 0x0 | 0xF |  | AH3243 | "VendorVehicleArea::"&AJ3243 | AI3243 | VLOOKUP(AJ3243,'Config'!E$2:'Config'!F$44,2,FALSE) | VENDOR | AM3243 | AN3243 | [9 empty] | 1.5.1 20260309132520
A3243+1 | V1.0.0 |  | ICC_RLSeatVentLvlCmd2 | 二排左座椅通风-捷途使用 | 0x0:Not Active 0x1:OFF 0x2:Seat Ventilation Level1 0x3:Seat Ventilation Level2 0x4:Seat Ventilation Level3 0x5:Seat Ventilation Level4 0x6:Seat Ventilation Level5 0x7:Seat Ventilation Level6 0x8:Seat Ventilation Level7 0x9:Seat Ventilation Level8 0xA:Seat Ventilation Level9 0xB:Reserved | 1 | 0 | 0x564 | IF(AO3244="READ","MCU->SOC",IF(AO3244="WRITE","SOC->MCU",IF(AO3244="READ_WRITE","TWO-WAY",""))) | OS_ALL |  |  | 3帧有效+3帧not Active | [13 empty] | 0x0 |  |  |  | ON_CHANGE | 4 | UPPER(D3244 & "_" & MID(I3244, SEARCH("0x", I3244) + 2, LEN(I3244))) | "0x"&DEC2HEX(HEX2DEC(AI3243)+1) | GLOBAL |  | AB3244 | GLOBAL | INT32 | WRITE | ON_CHANGE | 0x0 | 0xF |  | AH3244 | "VendorVehicleArea::"&AJ3244 | AI3244 | VLOOKUP(AJ3244,'Config'!E$2:'Config'!F$44,2,FALSE) | VENDOR | AM3244 | AN3244 | [9 empty] | 1.5.1 20260309132520
A3244+1 | V1.0.0 |  | ICC_FRSeatHeatLvlCmd2 | 一排副驾座椅加热信号-捷途使用 | 0x0:Not active 0x1:OFF 0x2:Seat heating Level1 0x3:Seat heating Level2 0x4:Seat heating Level3 0x5:Seat heating Level4 0x6:Seat heating Level5 0x7:Seat heating Level6 0x8:Seat heating Level7 0x9:Seat heating Level8 0xA:Seat heating Level9 0xB:Reserved | 1 | 0 | 0x564 | IF(AO3245="READ","MCU->SOC",IF(AO3245="WRITE","SOC->MCU",IF(AO3245="READ_WRITE","TWO-WAY",""))) | OS_ALL |  |  | 3帧有效+3帧not Active | [13 empty] | 0x0 |  |  |  | ON_CHANGE | 4 | UPPER(D3245 & "_" & MID(I3245, SEARCH("0x", I3245) + 2, LEN(I3245))) | "0x"&DEC2HEX(HEX2DEC(AI3244)+1) | GLOBAL |  | AB3245 | GLOBAL | INT32 | WRITE | ON_CHANGE | 0x0 | 0xF |  | AH3245 | "VendorVehicleArea::"&AJ3245 | AI3245 | VLOOKUP(AJ3245,'Config'!E$2:'Config'!F$44,2,FALSE) | VENDOR | AM3245 | AN3245 | [9 empty] | 1.5.1 20260309132520
A3245+1 | V1.0.0 |  | ICC_RRSeatHeatLvlCmd2 | 二排右座椅加热-捷途使用 | 0x0:Not active 0x1:OFF 0x2:Seat heating Level1 0x3:Seat heating Level2 0x4:Seat heating Level3 0x5:Seat heating Level4 0x6:Seat heating Level5 0x7:Seat heating Level6 0x8:Seat heating Level7 0x9:Seat heating Level8 0xA:Seat heating Level9 0xB:Reserved | 1 | 0 | 0x564 | IF(AO3246="READ","MCU->SOC",IF(AO3246="WRITE","SOC->MCU",IF(AO3246="READ_WRITE","TWO-WAY",""))) | OS_ALL |  |  | 3帧有效+3帧not Active | [13 empty] | 0x0 |  |  |  | ON_CHANGE | 4 | UPPER(D3246 & "_" & MID(I3246, SEARCH("0x", I3246) + 2, LEN(I3246))) | "0x"&DEC2HEX(HEX2DEC(AI3245)+1) | GLOBAL |  | AB3246 | GLOBAL | INT32 | WRITE | ON_CHANGE | 0x0 | 0xF |  | AH3246 | "VendorVehicleArea::"&AJ3246 | AI3246 | VLOOKUP(AJ3246,'Config'!E$2:'Config'!F$44,2,FALSE) | VENDOR | AM3246 | AN3246 | [9 empty] | 1.5.1 20260309132520
A3246+1 | V1.0.0 |  | ICC_FRSeatVentLvlCmd2 | 副驾座椅通风-捷途使用 | 0x0:Not Active 0x1:OFF 0x2:Seat Ventilation Level1 0x3:Seat Ventilation Level2 0x4:Seat Ventilation Level3 0x5:Seat Ventilation Level4 0x6:Seat Ventilation Level5 0x7:Seat Ventilation Level6 0x8:Seat Ventilation Level7 0x9:Seat Ventilation Level8 0xA:Seat Ventilation Level9 0xB:Reserved | 1 | 0 | 0x564 | IF(AO3247="READ","MCU->SOC",IF(AO3247="WRITE","SOC->MCU",IF(AO3247="READ_WRITE","TWO-WAY",""))) | OS_ALL |  |  | 3帧有效+3帧not Active | [13 empty] | 0x0 |  |  |  | ON_CHANGE | 4 | UPPER(D3247 & "_" & MID(I3247, SEARCH("0x", I3247) + 2, LEN(I3247))) | "0x"&DEC2HEX(HEX2DEC(AI3246)+1) | GLOBAL |  | AB3247 | GLOBAL | INT32 | WRITE | ON_CHANGE | 0x0 | 0xF |  | AH3247 | "VendorVehicleArea::"&AJ3247 | AI3247 | VLOOKUP(AJ3247,'Config'!E$2:'Config'!F$44,2,FALSE) | VENDOR | AM3247 | AN3247 | [9 empty] | 1.5.1 20260309132520
A3247+1 | V1.0.0 |  | ICC_RRSeatVentLvlCmd2 | 二排右座椅通风-捷途使用 | 0x0:Not Active 0x1:OFF 0x2:Seat Ventilation Level1 0x3:Seat Ventilation Level2 0x4:Seat Ventilation Level3 0x5:Seat Ventilation Level4 0x6:Seat Ventilation Level5 0x7:Seat Ventilation Level6 0x8:Seat Ventilation Level7 0x9:Seat Ventilation Level8 0xA:Seat Ventilation Level9 0xB:Reserved | 1 | 0 | 0x564 | IF(AO3248="READ","MCU->SOC",IF(AO3248="WRITE","SOC->MCU",IF(AO3248="READ_WRITE","TWO-WAY",""))) | OS_ALL |  |  | 3帧有效+3帧not Active | [13 empty] | 0x0 |  |  |  | ON_CHANGE | 4 | UPPER(D3248 & "_" & MID(I3248, SEARCH("0x", I3248) + 2, LEN(I3248))) | "0x"&DEC2HEX(HEX2DEC(AI3247)+1) | GLOBAL |  | AB3248 | GLOBAL | INT32 | WRITE | ON_CHANGE | 0x0 | 0xF |  | AH3248 | "VendorVehicleArea::"&AJ3248 | AI3248 | VLOOKUP(AJ3248,'Config'!E$2:'Config'!F$44,2,FALSE) | VENDOR | AM3248 | AN3248 | [9 empty] | 1.5.1 20260309132520
A3248+1 | V1.0.0 |  | ICC_FRSeatliedownCmd2 | 副驾座椅一键展开/回位请求 | 0x0:Not active 0x1:Unfold 0x2:Return 0x3:Reserved | 1 | 0 | 0x564 | IF(AO3249="READ","MCU->SOC",IF(AO3249="WRITE","SOC->MCU",IF(AO3249="READ_WRITE","TWO-WAY",""))) | OS_ALL |  |  | 3帧有效+3帧not Active | [13 empty] | 0x0 |  |  |  | ON_CHANGE | 2 | UPPER(D3249 & "_" & MID(I3249, SEARCH("0x", I3249) + 2, LEN(I3249))) | "0x"&DEC2HEX(HEX2DEC(AI3248)+1) | GLOBAL |  | AB3249 | GLOBAL | INT32 | WRITE | ON_CHANGE | 0x0 | 0x3 |  | AH3249 | "VendorVehicleArea::"&AJ3249 | AI3249 | VLOOKUP(AJ3249,'Config'!E$2:'Config'!F$44,2,FALSE) | VENDOR | AM3249 | AN3249 | [9 empty] | 1.5.1 20260309132520
A3249+1 | V1.0.0 |  | ICC_2nd_FREnjoyableSeatSwitch | 二排右座椅一键展开和回位 0x1:展开 0x2:回位 0x3:暂停（预留） | 0x0:Not Active 0x1:Entrence 0x2:Exit 0x3:Pause | 1 | 0 | 0x564 | IF(AO3250="READ","MCU->SOC",IF(AO3250="WRITE","SOC->MCU",IF(AO3250="READ_WRITE","TWO-WAY",""))) | OS_ALL |  |  | 3帧有效+3帧not Active | [13 empty] | 0x0 |  |  |  | ON_CHANGE | 2 | UPPER(D3250 & "_" & MID(I3250, SEARCH("0x", I3250) + 2, LEN(I3250))) | "0x"&DEC2HEX(HEX2DEC(AI3249)+1) | GLOBAL |  | AB3250 | GLOBAL | INT32 | WRITE | ON_CHANGE | 0x0 | 0x3 |  | AH3250 | "VendorVehicleArea::"&AJ3250 | AI3250 | VLOOKUP(AJ3250,'Config'!E$2:'Config'!F$44,2,FALSE) | VENDOR | AM3250 | AN3250 | [9 empty] | 1.5.1 20260309132520
A3250+1 | V1.0.0 |  | ICC_3rd_FLEnjoyableSeatSwitch | 三排左座椅靠背一键展开和折叠 0x1:展开 0x2:折叠 0x3:暂停（预留） | 0x0:Not Active 0x1:Entrence 0x2:Exit 0x3:Pause | 1 | 0 | 0x564 | IF(AO3251="READ","MCU->SOC",IF(AO3251="WRITE","SOC->MCU",IF(AO3251="READ_WRITE","TWO-WAY",""))) | OS_ALL |  |  | 3帧有效+3帧not Active | [13 empty] | 0x0 |  |  |  | ON_CHANGE | 2 | UPPER(D3251 & "_" & MID(I3251, SEARCH("0x", I3251) + 2, LEN(I3251))) | "0x"&DEC2HEX(HEX2DEC(AI3250)+1) | GLOBAL |  | AB3251 | GLOBAL | INT32 | WRITE | ON_CHANGE | 0x0 | 0x3 |  | AH3251 | "VendorVehicleArea::"&AJ3251 | AI3251 | VLOOKUP(AJ3251,'Config'!E$2:'Config'!F$44,2,FALSE) | VENDOR | AM3251 | AN3251 | [9 empty] | 1.5.1 20260309132520
A3251+1 | V1.0.0 |  | ICC_3rd_FLFrontFlipSwitch | 三排左座椅一键前翻和回位 0x1:前翻 0x2:回位 0x3:暂停（预留） | 0x0:Not Active 0x1:FrontFlip 0x2:Exit 0x3:Pause | 1 | 0 | 0x564 | IF(AO3252="READ","MCU->SOC",IF(AO3252="WRITE","SOC->MCU",IF(AO3252="READ_WRITE","TWO-WAY",""))) | OS_ALL |  |  | 3帧有效+3帧not Active | [13 empty] | 0x0 |  |  |  | ON_CHANGE | 2 | UPPER(D3252 & "_" & MID(I3252, SEARCH("0x", I3252) + 2, LEN(I3252))) | "0x"&DEC2HEX(HEX2DEC(AI3251)+1) | GLOBAL |  | AB3252 | GLOBAL | INT32 | WRITE | ON_CHANGE | 0x0 | 0x3 |  | AH3252 | "VendorVehicleArea::"&AJ3252 | AI3252 | VLOOKUP(AJ3252,'Config'!E$2:'Config'!F$44,2,FALSE) | VENDOR | AM3252 | AN3252 | [9 empty] | 1.5.1 20260309132520
A3252+1 | V1.0.0 |  | ICC_3rd_FREnjoyableSeatSwitch | 三排右座椅靠背一键展开和折叠 0x1:展开 0x2:折叠 0x3:暂停（预留） | 0x0:Not Active 0x1:Entrence 0x2:Exit 0x3:Pause | 1 | 0 | 0x564 | IF(AO3253="READ","MCU->SOC",IF(AO3253="WRITE","SOC->MCU",IF(AO3253="READ_WRITE","TWO-WAY",""))) | OS_ALL |  |  | 3帧有效+3帧not Active | [13 empty] | 0x0 |  |  |  | ON_CHANGE | 2 | UPPER(D3253 & "_" & MID(I3253, SEARCH("0x", I3253) + 2, LEN(I3253))) | "0x"&DEC2HEX(HEX2DEC(AI3252)+1) | GLOBAL |  | AB3253 | GLOBAL | INT32 | WRITE | ON_CHANGE | 0x0 | 0x3 |  | AH3253 | "VendorVehicleArea::"&AJ3253 | AI3253 | VLOOKUP(AJ3253,'Config'!E$2:'Config'!F$44,2,FALSE) | VENDOR | AM3253 | AN3253 | [9 empty] | 1.5.1 20260309132520
A3253+1 | V1.0.0 |  | ICC_3rd_FRFrontFlipSwitch | 三排右座椅一键前翻和回位 0x1:前翻 0x2:回位 0x3:暂停（预留） | 0x0:Not Active 0x1:FrontFlip 0x2:Exit 0x3:Pause | 1 | 0 | 0x564 | IF(AO3254="READ","MCU->SOC",IF(AO3254="WRITE","SOC->MCU",IF(AO3254="READ_WRITE","TWO-WAY",""))) | OS_ALL |  |  | 3帧有效+3帧not Active | [13 empty] | 0x0 |  |  |  | ON_CHANGE | 2 | UPPER(D3254 & "_" & MID(I3254, SEARCH("0x", I3254) + 2, LEN(I3254))) | "0x"&DEC2HEX(HEX2DEC(AI3253)+1) | GLOBAL |  | AB3254 | GLOBAL | INT32 | WRITE | ON_CHANGE | 0x0 | 0x3 |  | AH3254 | "VendorVehicleArea::"&AJ3254 | AI3254 | VLOOKUP(AJ3254,'Config'!E$2:'Config'!F$44,2,FALSE) | VENDOR | AM3254 | AN3254 | [9 empty] | 1.5.1 20260309132520
A3254+1 | V1.0.4 |  | ICC_QueenSeatSwitch | 女王副驾开启 0x1:展开 0x2:回位 0x3:暂停（预留） | 0x0:Not Active 0x1:Entrence 0x2:Exit 0x3:Pause | 1 | 0 | 0x564 | IF(AO3255="READ","MCU->SOC",IF(AO3255="WRITE","SOC->MCU",IF(AO3255="READ_WRITE","TWO-WAY",""))) | OS_ALL |  |  | 3帧有效+3帧not Active | [13 empty] | 0x0 |  |  |  | ON_CHANGE | 2 | UPPER(D3255 & "_" & MID(I3255, SEARCH("0x", I3255) + 2, LEN(I3255))) | "0x"&DEC2HEX(HEX2DEC(AI3254)+1) | GLOBAL |  | AB3255 | GLOBAL | INT32 | WRITE | ON_CHANGE | 0x0 | 0x3 |  | AH3255 | "VendorVehicleArea::"&AJ3255 | AI3255 | VLOOKUP(AJ3255,'Config'!E$2:'Config'!F$44,2,FALSE) | VENDOR | AM3255 | AN3255 | [9 empty] | 1.5.1 20260309132520
A3255+1 | V1.0.0 |  | ICC_2nd_FLSeatLvltargetCmd | 二排左座椅水平调节目标 0x0:Not active |  | 1 | -1 | 0x564 | IF(AO3256="READ","MCU->SOC",IF(AO3256="WRITE","SOC->MCU",IF(AO3256="READ_WRITE","TWO-WAY",""))) | OS_ALL |  |  | 3帧有效+3帧not Active | [13 empty] | 0x0 |  |  |  | ON_CHANGE | 7 | UPPER(D3256 & "_" & MID(I3256, SEARCH("0x", I3256) + 2, LEN(I3256))) | "0x"&DEC2HEX(HEX2DEC(AI3255)+1) | GLOBAL |  | AB3256 | GLOBAL | INT32 | WRITE | ON_CHANGE | 0x0 | 0x65 |  | AH3256 | "VendorVehicleArea::"&AJ3256 | AI3256 | VLOOKUP(AJ3256,'Config'!E$2:'Config'!F$44,2,FALSE) | VENDOR | AM3256 | AN3256 | % | [8 empty] | 1.5.1 20260309132520
A3256+1 | V1.0.0 |  | ICC_2nd_FLSeatBackAgtargetCmd | 二排左座椅靠背角度调节目标 0x0:Not active |  | 1 | -1 | 0x564 | IF(AO3257="READ","MCU->SOC",IF(AO3257="WRITE","SOC->MCU",IF(AO3257="READ_WRITE","TWO-WAY",""))) | OS_ALL |  |  | 3帧有效+3帧not Active | [13 empty] | 0x0 |  |  |  | ON_CHANGE | 7 | UPPER(D3257 & "_" & MID(I3257, SEARCH("0x", I3257) + 2, LEN(I3257))) | "0x"&DEC2HEX(HEX2DEC(AI3256)+1) | GLOBAL |  | AB3257 | GLOBAL | INT32 | WRITE | ON_CHANGE | 0x0 | 0x65 |  | AH3257 | "VendorVehicleArea::"&AJ3257 | AI3257 | VLOOKUP(AJ3257,'Config'!E$2:'Config'!F$44,2,FALSE) | VENDOR | AM3257 | AN3257 | % | [8 empty] | 1.5.1 20260309132520
A3257+1 | V1.0.0 |  | ICC_2nd_FRSeatLvltargetCmd | 二排右座椅水平调节目标 0x0:Not active |  | 1 | -1 | 0x564 | IF(AO3258="READ","MCU->SOC",IF(AO3258="WRITE","SOC->MCU",IF(AO3258="READ_WRITE","TWO-WAY",""))) | OS_ALL |  |  | 3帧有效+3帧not Active | [13 empty] | 0x0 |  |  |  | ON_CHANGE | 7 | UPPER(D3258 & "_" & MID(I3258, SEARCH("0x", I3258) + 2, LEN(I3258))) | "0x"&DEC2HEX(HEX2DEC(AI3257)+1) | GLOBAL |  | AB3258 | GLOBAL | INT32 | WRITE | ON_CHANGE | 0x0 | 0x65 |  | AH3258 | "VendorVehicleArea::"&AJ3258 | AI3258 | VLOOKUP(AJ3258,'Config'!E$2:'Config'!F$44,2,FALSE) | VENDOR | AM3258 | AN3258 | % | [8 empty] | 1.5.1 20260309132520
A3258+1 | V1.0.0 |  | ICC_2nd_FRSeatBackAgtargetCmd | 二排右座椅靠背角度调节目标 0x0:Not active |  | 1 | -1 | 0x564 | IF(AO3259="READ","MCU->SOC",IF(AO3259="WRITE","SOC->MCU",IF(AO3259="READ_WRITE","TWO-WAY",""))) | OS_ALL |  |  | 3帧有效+3帧not Active | [13 empty] | 0x0 |  |  |  | ON_CHANGE | 7 | UPPER(D3259 & "_" & MID(I3259, SEARCH("0x", I3259) + 2, LEN(I3259))) | "0x"&DEC2HEX(HEX2DEC(AI3258)+1) | GLOBAL |  | AB3259 | GLOBAL | INT32 | WRITE | ON_CHANGE | 0x0 | 0x65 |  | AH3259 | "VendorVehicleArea::"&AJ3259 | AI3259 | VLOOKUP(AJ3259,'Config'!E$2:'Config'!F$44,2,FALSE) | VENDOR | AM3259 | AN3259 | % | [8 empty] | 1.5.1 20260309132520
A3259+1 | V1.0.0 |  | ICC_2nd_FRSeatLegSpprttargetCmd | 二排右座椅腿托调节 0x0:Not active |  | 1 | -1 | 0x564 | IF(AO3260="READ","MCU->SOC",IF(AO3260="WRITE","SOC->MCU",IF(AO3260="READ_WRITE","TWO-WAY",""))) | OS_ALL |  |  | 3帧有效+3帧not Active | [13 empty] | 0x0 |  |  |  | ON_CHANGE | 7 | UPPER(D3260 & "_" & MID(I3260, SEARCH("0x", I3260) + 2, LEN(I3260))) | "0x"&DEC2HEX(HEX2DEC(AI3259)+1) | GLOBAL |  | AB3260 | GLOBAL | INT32 | WRITE | ON_CHANGE | 0x0 | 0x65 |  | AH3260 | "VendorVehicleArea::"&AJ3260 | AI3260 | VLOOKUP(AJ3260,'Config'!E$2:'Config'!F$44,2,FALSE) | VENDOR | AM3260 | AN3260 | % | [8 empty] | 1.5.1 20260309132520
A3260+1 | V1.0.0 |  | ICC_3rd_FLSeatBackAgtargetCmd | 三排左驾座椅靠背角度调节目标 0x0:Not active |  | 1 | -1 | 0x564 | IF(AO3261="READ","MCU->SOC",IF(AO3261="WRITE","SOC->MCU",IF(AO3261="READ_WRITE","TWO-WAY",""))) | OS_ALL |  |  | 3帧有效+3帧not Active | [13 empty] | 0x0 |  |  |  | ON_CHANGE | 7 | UPPER(D3261 & "_" & MID(I3261, SEARCH("0x", I3261) + 2, LEN(I3261))) | "0x"&DEC2HEX(HEX2DEC(AI3260)+1) | GLOBAL |  | AB3261 | GLOBAL | INT32 | WRITE | ON_CHANGE | 0x0 | 0x65 |  | AH3261 | "VendorVehicleArea::"&AJ3261 | AI3261 | VLOOKUP(AJ3261,'Config'!E$2:'Config'!F$44,2,FALSE) | VENDOR | AM3261 | AN3261 | % | [8 empty] | 1.5.1 20260309132520
A3261+1 | V1.0.0 |  | ICC_3rd_FRSeatBackAgtargetCmd | 三排右驾座椅靠背角度调节目标 0x0:Not active |  | 1 | -1 | 0x564 | IF(AO3262="READ","MCU->SOC",IF(AO3262="WRITE","SOC->MCU",IF(AO3262="READ_WRITE","TWO-WAY",""))) | OS_ALL |  |  | 3帧有效+3帧not Active | [13 empty] | 0x0 |  |  |  | ON_CHANGE | 7 | UPPER(D3262 & "_" & MID(I3262, SEARCH("0x", I3262) + 2, LEN(I3262))) | "0x"&DEC2HEX(HEX2DEC(AI3261)+1) | GLOBAL |  | AB3262 | GLOBAL | INT32 | WRITE | ON_CHANGE | 0x0 | 0x65 |  | AH3262 | "VendorVehicleArea::"&AJ3262 | AI3262 | VLOOKUP(AJ3262,'Config'!E$2:'Config'!F$44,2,FALSE) | VENDOR | AM3262 | AN3262 | % | [8 empty] | 1.5.1 20260309132520
A3262+1 | V1.0.0 |  | ICC_SetAVASFuntion_564h | AVAS开关信号 | 0x0:Not_Active 0x1:AVAS_ON 0x2:AVAS_OFF 0x3:Not_Used | 1 | 0 | 0x564 | IF(AO3263="READ","MCU->SOC",IF(AO3263="WRITE","SOC->MCU",IF(AO3263="READ_WRITE","TWO-WAY",""))) | OS_ALL |  |  | 3帧有效+3帧not Active | [13 empty] | 0x0 |  |  |  | ON_CHANGE | 2 | UPPER(D3263 & "_" & MID(I3263, SEARCH("0x", I3263) + 2, LEN(I3263))) | "0x"&DEC2HEX(HEX2DEC(AI3262)+1) | GLOBAL |  | AB3263 | GLOBAL | INT32 | WRITE | ON_CHANGE | 0x0 | 0x3 |  | AH3263 | "VendorVehicleArea::"&AJ3263 | AI3263 | VLOOKUP(AJ3263,'Config'!E$2:'Config'!F$44,2,FALSE) | VENDOR | AM3263 | AN3263 | [9 empty] | 1.5.1 20260309132520
A3263+1 | V1.0.0 |  | AVAS_CRC1_572h | 'Profile1A:E2E CRC (SAE J1850 CRC-8) for 8 Bytes DataID:No ASIL requirements.Not configure CRC Reserved.' |  | 1 | 0 | 0x572 | IF(AO3264="READ","MCU->SOC",IF(AO3264="WRITE","SOC->MCU",IF(AO3264="READ_WRITE","TWO-WAY",""))) | OS_ALL | [16 empty] | 0x0 |  |  |  | ON_CHANGE | 8 | UPPER(D3264 & "_" & MID(I3264, SEARCH("0x", I3264) + 2, LEN(I3264))) | "0x"&DEC2HEX(HEX2DEC(AI3263)+1) | GLOBAL |  | AB3264 | GLOBAL | INT32 | READ | ON_CHANGE | 0x0 | 0xFF |  | AH3264 | "VendorVehicleArea::"&AJ3264 | AI3264 | VLOOKUP(AJ3264,'Config'!E$2:'Config'!F$44,2,FALSE) | VENDOR | AM3264 | AN3264 | [9 empty] | 1.5.1 20260309132520
A3264+1 | V1.0.0 |  | AVAS_RollgCntr1_572h | Profile1A:E2E Rolling message counter(the maximum value of Alive counter is 14) |  | 1 | 0 | 0x572 | IF(AO3265="READ","MCU->SOC",IF(AO3265="WRITE","SOC->MCU",IF(AO3265="READ_WRITE","TWO-WAY",""))) | OS_ALL | [16 empty] | 0x0 |  |  |  | ON_CHANGE | 4 | UPPER(D3265 & "_" & MID(I3265, SEARCH("0x", I3265) + 2, LEN(I3265))) | "0x"&DEC2HEX(HEX2DEC(AI3264)+1) | GLOBAL |  | AB3265 | GLOBAL | INT32 | READ | ON_CHANGE | 0x0 | 0xE |  | AH3265 | "VendorVehicleArea::"&AJ3265 | AI3265 | VLOOKUP(AJ3265,'Config'!E$2:'Config'!F$44,2,FALSE) | VENDOR | AM3265 | AN3265 | [9 empty] | 1.5.1 20260309132520
A3265+1 | V1.0.0 |  | AVAS_FunctionSts_572h | 反馈AVAS状态 | 0x0:ON 0x1:OFF | 1 | 0 | 0x572 | IF(AO3266="READ","MCU->SOC",IF(AO3266="WRITE","SOC->MCU",IF(AO3266="READ_WRITE","TWO-WAY",""))) | OS_ALL | [16 empty] | 0x0 |  |  |  | ON_CHANGE | 1 | UPPER(D3266 & "_" & MID(I3266, SEARCH("0x", I3266) + 2, LEN(I3266))) | "0x"&DEC2HEX(HEX2DEC(AI3265)+1) | GLOBAL |  | AB3266 | GLOBAL | INT32 | READ | ON_CHANGE | 0x0 | 0x1 |  | AH3266 | "VendorVehicleArea::"&AJ3266 | AI3266 | VLOOKUP(AJ3266,'Config'!E$2:'Config'!F$44,2,FALSE) | VENDOR | AM3266 | AN3266 | [9 empty] | 1.5.1 20260309132520
A3266+1 | V1.0.0 |  | ICC_VINcode_10 |  |  | 1 | 0 | 0x573 | IF(AO3267="READ","MCU->SOC",IF(AO3267="WRITE","SOC->MCU",IF(AO3267="READ_WRITE","TWO-WAY",""))) | OS_ALL | [16 empty] | 0x0 |  |  |  | ON_CHANGE | 8 | UPPER(D3267 & "_" & MID(I3267, SEARCH("0x", I3267) + 2, LEN(I3267))) | "0x"&DEC2HEX(HEX2DEC(AI3266)+1) | GLOBAL |  | AB3267 | GLOBAL | INT32 | WRITE | ON_CHANGE | 0x0 | 0x7F |  | AH3267 | "VendorVehicleArea::"&AJ3267 | AI3267 | VLOOKUP(AJ3267,'Config'!E$2:'Config'!F$44,2,FALSE) | VENDOR | AM3267 | AN3267 | [9 empty] | 1.5.1 20260309132520
A3267+1 | V1.0.0 |  | ICC_VINcode_11 |  |  | 1 | 0 | 0x573 | IF(AO3268="READ","MCU->SOC",IF(AO3268="WRITE","SOC->MCU",IF(AO3268="READ_WRITE","TWO-WAY",""))) | OS_ALL | [16 empty] | 0x0 |  |  |  | ON_CHANGE | 8 | UPPER(D3268 & "_" & MID(I3268, SEARCH("0x", I3268) + 2, LEN(I3268))) | "0x"&DEC2HEX(HEX2DEC(AI3267)+1) | GLOBAL |  | AB3268 | GLOBAL | INT32 | WRITE | ON_CHANGE | 0x0 | 0x7F |  | AH3268 | "VendorVehicleArea::"&AJ3268 | AI3268 | VLOOKUP(AJ3268,'Config'!E$2:'Config'!F$44,2,FALSE) | VENDOR | AM3268 | AN3268 | [9 empty] | 1.5.1 20260309132520
A3268+1 | V1.0.0 |  | ICC_VINcode_12 |  |  | 1 | 0 | 0x573 | IF(AO3269="READ","MCU->SOC",IF(AO3269="WRITE","SOC->MCU",IF(AO3269="READ_WRITE","TWO-WAY",""))) | OS_ALL | [16 empty] | 0x0 |  |  |  | ON_CHANGE | 8 | UPPER(D3269 & "_" & MID(I3269, SEARCH("0x", I3269) + 2, LEN(I3269))) | "0x"&DEC2HEX(HEX2DEC(AI3268)+1) | GLOBAL |  | AB3269 | GLOBAL | INT32 | WRITE | ON_CHANGE | 0x0 | 0x7F |  | AH3269 | "VendorVehicleArea::"&AJ3269 | AI3269 | VLOOKUP(AJ3269,'Config'!E$2:'Config'!F$44,2,FALSE) | VENDOR | AM3269 | AN3269 | [9 empty] | 1.5.1 20260309132520
A3269+1 | V1.0.0 |  | ICC_VINcode_13 |  |  | 1 | 0 | 0x573 | IF(AO3270="READ","MCU->SOC",IF(AO3270="WRITE","SOC->MCU",IF(AO3270="READ_WRITE","TWO-WAY",""))) | OS_ALL | [16 empty] | 0x0 |  |  |  | ON_CHANGE | 8 | UPPER(D3270 & "_" & MID(I3270, SEARCH("0x", I3270) + 2, LEN(I3270))) | "0x"&DEC2HEX(HEX2DEC(AI3269)+1) | GLOBAL |  | AB3270 | GLOBAL | INT32 | WRITE | ON_CHANGE | 0x0 | 0x7F |  | AH3270 | "VendorVehicleArea::"&AJ3270 | AI3270 | VLOOKUP(AJ3270,'Config'!E$2:'Config'!F$44,2,FALSE) | VENDOR | AM3270 | AN3270 | [9 empty] | 1.5.1 20260309132520
A3270+1 | V1.0.0 |  | ICC_VINcode_14 |  |  | 1 | 0 | 0x573 | IF(AO3271="READ","MCU->SOC",IF(AO3271="WRITE","SOC->MCU",IF(AO3271="READ_WRITE","TWO-WAY",""))) | OS_ALL | [16 empty] | 0x0 |  |  |  | ON_CHANGE | 8 | UPPER(D3271 & "_" & MID(I3271, SEARCH("0x", I3271) + 2, LEN(I3271))) | "0x"&DEC2HEX(HEX2DEC(AI3270)+1) | GLOBAL |  | AB3271 | GLOBAL | INT32 | WRITE | ON_CHANGE | 0x0 | 0x7F |  | AH3271 | "VendorVehicleArea::"&AJ3271 | AI3271 | VLOOKUP(AJ3271,'Config'!E$2:'Config'!F$44,2,FALSE) | VENDOR | AM3271 | AN3271 | [9 empty] | 1.5.1 20260309132520
A3271+1 | V1.0.0 |  | ICC_VINcode_15 |  |  | 1 | 0 | 0x573 | IF(AO3272="READ","MCU->SOC",IF(AO3272="WRITE","SOC->MCU",IF(AO3272="READ_WRITE","TWO-WAY",""))) | OS_ALL | [16 empty] | 0x0 |  |  |  | ON_CHANGE | 8 | UPPER(D3272 & "_" & MID(I3272, SEARCH("0x", I3272) + 2, LEN(I3272))) | "0x"&DEC2HEX(HEX2DEC(AI3271)+1) | GLOBAL |  | AB3272 | GLOBAL | INT32 | WRITE | ON_CHANGE | 0x0 | 0x7F |  | AH3272 | "VendorVehicleArea::"&AJ3272 | AI3272 | VLOOKUP(AJ3272,'Config'!E$2:'Config'!F$44,2,FALSE) | VENDOR | AM3272 | AN3272 | [9 empty] | 1.5.1 20260309132520
A3272+1 | V1.0.0 |  | ICC_VINcode_16 |  |  | 1 | 0 | 0x573 | IF(AO3273="READ","MCU->SOC",IF(AO3273="WRITE","SOC->MCU",IF(AO3273="READ_WRITE","TWO-WAY",""))) | OS_ALL | [16 empty] | 0x0 |  |  |  | ON_CHANGE | 8 | UPPER(D3273 & "_" & MID(I3273, SEARCH("0x", I3273) + 2, LEN(I3273))) | "0x"&DEC2HEX(HEX2DEC(AI3272)+1) | GLOBAL |  | AB3273 | GLOBAL | INT32 | WRITE | ON_CHANGE | 0x0 | 0x7F |  | AH3273 | "VendorVehicleArea::"&AJ3273 | AI3273 | VLOOKUP(AJ3273,'Config'!E$2:'Config'!F$44,2,FALSE) | VENDOR | AM3273 | AN3273 | [9 empty] | 1.5.1 20260309132520
A3273+1 | V1.0.0 |  | ICC_VINcode_17 |  |  | 1 | 0 | 0x573 | IF(AO3274="READ","MCU->SOC",IF(AO3274="WRITE","SOC->MCU",IF(AO3274="READ_WRITE","TWO-WAY",""))) | OS_ALL | [16 empty] | 0x0 |  |  |  | ON_CHANGE | 8 | UPPER(D3274 & "_" & MID(I3274, SEARCH("0x", I3274) + 2, LEN(I3274))) | "0x"&DEC2HEX(HEX2DEC(AI3273)+1) | GLOBAL |  | AB3274 | GLOBAL | INT32 | WRITE | ON_CHANGE | 0x0 | 0x7F |  | AH3274 | "VendorVehicleArea::"&AJ3274 | AI3274 | VLOOKUP(AJ3274,'Config'!E$2:'Config'!F$44,2,FALSE) | VENDOR | AM3274 | AN3274 | [9 empty] | 1.5.1 20260309132520
A3274+1 | V1.0.0 |  | ICC_CLTC_RangeAval | CLTC工况里程(电) |  | 1 | 0 | 0x577 | IF(AO3275="READ","MCU->SOC",IF(AO3275="WRITE","SOC->MCU",IF(AO3275="READ_WRITE","TWO-WAY",""))) | OS_ALL | [16 empty] | 0x0 |  |  |  | ON_CHANGE | 10 | UPPER(D3275 & "_" & MID(I3275, SEARCH("0x", I3275) + 2, LEN(I3275))) | "0x"&DEC2HEX(HEX2DEC(AI3274)+1) | GLOBAL |  | AB3275 | GLOBAL | INT32 | WRITE | ON_CHANGE | 0x0 | 0x3FE |  | AH3275 | "VendorVehicleArea::"&AJ3275 | AI3275 | VLOOKUP(AJ3275,'Config'!E$2:'Config'!F$44,2,FALSE) | VENDOR | AM3275 | AN3275 | KM | [8 empty] | 1.5.1 20260309132520
A3275+1 | V1.0.0 |  | ICC_DynamicRangeAval | 动态工况里程(电) |  | 1 | 0 | 0x577 | IF(AO3276="READ","MCU->SOC",IF(AO3276="WRITE","SOC->MCU",IF(AO3276="READ_WRITE","TWO-WAY",""))) | OS_ALL | [16 empty] | 0x0 |  |  |  | ON_CHANGE | 10 | UPPER(D3276 & "_" & MID(I3276, SEARCH("0x", I3276) + 2, LEN(I3276))) | "0x"&DEC2HEX(HEX2DEC(AI3275)+1) | GLOBAL |  | AB3276 | GLOBAL | INT32 | WRITE | ON_CHANGE | 0x0 | 0x3FE |  | AH3276 | "VendorVehicleArea::"&AJ3276 | AI3276 | VLOOKUP(AJ3276,'Config'!E$2:'Config'!F$44,2,FALSE) | VENDOR | AM3276 | AN3276 | KM | [8 empty] | 1.5.1 20260309132520
A3276+1 | V1.0.0 |  | ICC_WLTC_RangeAval | WLTC工况里程(电) |  | 1 | 0 | 0x577 | IF(AO3277="READ","MCU->SOC",IF(AO3277="WRITE","SOC->MCU",IF(AO3277="READ_WRITE","TWO-WAY",""))) | OS_ALL | [16 empty] | 0x0 |  |  |  | ON_CHANGE | 10 | UPPER(D3277 & "_" & MID(I3277, SEARCH("0x", I3277) + 2, LEN(I3277))) | "0x"&DEC2HEX(HEX2DEC(AI3276)+1) | GLOBAL |  | AB3277 | GLOBAL | INT32 | WRITE | ON_CHANGE | 0x0 | 0x3FE |  | AH3277 | "VendorVehicleArea::"&AJ3277 | AI3277 | VLOOKUP(AJ3277,'Config'!E$2:'Config'!F$44,2,FALSE) | VENDOR | AM3277 | AN3277 | KM | [8 empty] | 1.5.1 20260309132520
A3277+1 | V1.0.0 |  | ICC_CLTC_RangeAvalFuel | CLTC工况里程(燃油) |  | 1 | 0 | 0x577 | IF(AO3278="READ","MCU->SOC",IF(AO3278="WRITE","SOC->MCU",IF(AO3278="READ_WRITE","TWO-WAY",""))) | OS_ALL | [16 empty] | 0x0 |  |  |  | ON_CHANGE | 12 | UPPER(D3278 & "_" & MID(I3278, SEARCH("0x", I3278) + 2, LEN(I3278))) | "0x"&DEC2HEX(HEX2DEC(AI3277)+1) | GLOBAL |  | AB3278 | GLOBAL | INT32 | WRITE | ON_CHANGE | 0x0 | 0x7D0 |  | AH3278 | "VendorVehicleArea::"&AJ3278 | AI3278 | VLOOKUP(AJ3278,'Config'!E$2:'Config'!F$44,2,FALSE) | VENDOR | AM3278 | AN3278 | KM | [8 empty] | 1.5.1 20260309132520
A3278+1 | V1.0.0 |  | ICC_WLTC_RangeAvalFuel | WLTC工况里程(燃油) |  | 1 | 0 | 0x577 | IF(AO3279="READ","MCU->SOC",IF(AO3279="WRITE","SOC->MCU",IF(AO3279="READ_WRITE","TWO-WAY",""))) | OS_ALL | [16 empty] | 0x0 |  |  |  | ON_CHANGE | 12 | UPPER(D3279 & "_" & MID(I3279, SEARCH("0x", I3279) + 2, LEN(I3279))) | "0x"&DEC2HEX(HEX2DEC(AI3278)+1) | GLOBAL |  | AB3279 | GLOBAL | INT32 | WRITE | ON_CHANGE | 0x0 | 0x7D0 |  | AH3279 | "VendorVehicleArea::"&AJ3279 | AI3279 | VLOOKUP(AJ3279,'Config'!E$2:'Config'!F$44,2,FALSE) | VENDOR | AM3279 | AN3279 | KM | [8 empty] | 1.5.1 20260309132520
A3279+1 | V1.0.0 |  | ICC_DynamicRangeAvalFuel | 动态工况里程(燃油) |  | 1 | 0 | 0x577 | IF(AO3280="READ","MCU->SOC",IF(AO3280="WRITE","SOC->MCU",IF(AO3280="READ_WRITE","TWO-WAY",""))) | OS_ALL | [16 empty] | 0x0 |  |  |  | ON_CHANGE | 12 | UPPER(D3280 & "_" & MID(I3280, SEARCH("0x", I3280) + 2, LEN(I3280))) | "0x"&DEC2HEX(HEX2DEC(AI3279)+1) | GLOBAL |  | AB3280 | GLOBAL | INT32 | WRITE | ON_CHANGE | 0x0 | 0x7D0 |  | AH3280 | "VendorVehicleArea::"&AJ3280 | AI3280 | VLOOKUP(AJ3280,'Config'!E$2:'Config'!F$44,2,FALSE) | VENDOR | AM3280 | AN3280 | KM | [8 empty] | 1.5.1 20260309132520
A3280+1 | V1.0.0 |  | ICC_CLTC_RangeAvalComp | CLTC工况里程(综合) |  | 1 | 0 | 0x577 | IF(AO3281="READ","MCU->SOC",IF(AO3281="WRITE","SOC->MCU",IF(AO3281="READ_WRITE","TWO-WAY",""))) | OS_ALL | [16 empty] | 0x0 |  |  |  | ON_CHANGE | 12 | UPPER(D3281 & "_" & MID(I3281, SEARCH("0x", I3281) + 2, LEN(I3281))) | "0x"&DEC2HEX(HEX2DEC(AI3280)+1) | GLOBAL |  | AB3281 | GLOBAL | INT32 | WRITE | ON_CHANGE | 0x0 | 0x7D0 |  | AH3281 | "VendorVehicleArea::"&AJ3281 | AI3281 | VLOOKUP(AJ3281,'Config'!E$2:'Config'!F$44,2,FALSE) | VENDOR | AM3281 | AN3281 | KM | [8 empty] | 1.5.1 20260309132520
A3281+1 | V1.0.0 |  | ICC_WLTC_RangeAvalComp | WLTC工况里程(综合) |  | 1 | 0 | 0x577 | IF(AO3282="READ","MCU->SOC",IF(AO3282="WRITE","SOC->MCU",IF(AO3282="READ_WRITE","TWO-WAY",""))) | OS_ALL | [16 empty] | 0x0 |  |  |  | ON_CHANGE | 12 | UPPER(D3282 & "_" & MID(I3282, SEARCH("0x", I3282) + 2, LEN(I3282))) | "0x"&DEC2HEX(HEX2DEC(AI3281)+1) | GLOBAL |  | AB3282 | GLOBAL | INT32 | WRITE | ON_CHANGE | 0x0 | 0x7D0 |  | AH3282 | "VendorVehicleArea::"&AJ3282 | AI3282 | VLOOKUP(AJ3282,'Config'!E$2:'Config'!F$44,2,FALSE) | VENDOR | AM3282 | AN3282 | KM | [8 empty] | 1.5.1 20260309132520
A3282+1 | V1.0.0 |  | ICC_DynamicRangeAvalComp | 动态工况里程(综合) |  | 1 | 0 | 0x577 | IF(AO3283="READ","MCU->SOC",IF(AO3283="WRITE","SOC->MCU",IF(AO3283="READ_WRITE","TWO-WAY",""))) | OS_ALL | [16 empty] | 0x0 |  |  |  | ON_CHANGE | 12 | UPPER(D3283 & "_" & MID(I3283, SEARCH("0x", I3283) + 2, LEN(I3283))) | "0x"&DEC2HEX(HEX2DEC(AI3282)+1) | GLOBAL |  | AB3283 | GLOBAL | INT32 | WRITE | ON_CHANGE | 0x0 | 0x7D0 |  | AH3283 | "VendorVehicleArea::"&AJ3283 | AI3283 | VLOOKUP(AJ3283,'Config'!E$2:'Config'!F$44,2,FALSE) | VENDOR | AM3283 | AN3283 | KM | [8 empty] | 1.5.1 20260309132520
A3283+1 | V1.0.0 |  | ICC_Conditiontype | 工况类型 | 0x0:Default 0x1:Dynamics 0x2:CLTC 0x3:WLTC | 1 | 0 | 0x577 | IF(AO3284="READ","MCU->SOC",IF(AO3284="WRITE","SOC->MCU",IF(AO3284="READ_WRITE","TWO-WAY",""))) | OS_ALL | [16 empty] | 0x0 |  |  |  | ON_CHANGE | 2 | UPPER(D3284 & "_" & MID(I3284, SEARCH("0x", I3284) + 2, LEN(I3284))) | "0x"&DEC2HEX(HEX2DEC(AI3283)+1) | GLOBAL |  | AB3284 | GLOBAL | INT32 | WRITE | ON_CHANGE | 0x0 | 0x3 |  | AH3284 | "VendorVehicleArea::"&AJ3284 | AI3284 | VLOOKUP(AJ3284,'Config'!E$2:'Config'!F$44,2,FALSE) | VENDOR | AM3284 | AN3284 | [9 empty] | 1.5.1 20260309132520
A3284+1 | V1.0.0 |  | SailOdoMeter_577h | 单次航行里程 |  | 0.1 | 0 | 0x577 | IF(AO3285="READ","MCU->SOC",IF(AO3285="WRITE","SOC->MCU",IF(AO3285="READ_WRITE","TWO-WAY",""))) | OS_ALL | [16 empty] | 0x0 |  |  |  | ON_CHANGE | 8 | UPPER(D3285 & "_" & MID(I3285, SEARCH("0x", I3285) + 2, LEN(I3285))) | "0x"&DEC2HEX(HEX2DEC(AI3284)+1) | GLOBAL |  | AB3285 | GLOBAL | INT32 | WRITE | ON_CHANGE | 0x0 | 0xFF |  | AH3285 | "VendorVehicleArea::"&AJ3285 | AI3285 | VLOOKUP(AJ3285,'Config'!E$2:'Config'!F$44,2,FALSE) | VENDOR | AM3285 | AN3285 | KM | [8 empty] | 1.5.1 20260309132520
A3285+1 | V1.0.0 |  | TotalSailOdoMeterBackUp_577h | 累计航行里程（备份） |  | 0.1 | 0 | 0x577 | IF(AO3286="READ","MCU->SOC",IF(AO3286="WRITE","SOC->MCU",IF(AO3286="READ_WRITE","TWO-WAY",""))) | OS_ALL | [16 empty] | 0x0 |  |  |  | ON_CHANGE | 16 | UPPER(D3286 & "_" & MID(I3286, SEARCH("0x", I3286) + 2, LEN(I3286))) | "0x"&DEC2HEX(HEX2DEC(AI3285)+1) | GLOBAL |  | AB3286 | GLOBAL | INT32 | WRITE | ON_CHANGE | 0x0 | 0xFFFF |  | AH3286 | "VendorVehicleArea::"&AJ3286 | AI3286 | VLOOKUP(AJ3286,'Config'!E$2:'Config'!F$44,2,FALSE) | VENDOR | AM3286 | AN3286 | KM | [8 empty] | 1.5.1 20260309132520
A3286+1 | V1.0.0 |  | ICC_SailremainingTime_577h | 剩余航行时间 |  | 1 | 0 | 0x577 | IF(AO3287="READ","MCU->SOC",IF(AO3287="WRITE","SOC->MCU",IF(AO3287="READ_WRITE","TWO-WAY",""))) | OS_ALL | [16 empty] | 0x0 |  |  |  | ON_CHANGE | 8 | UPPER(D3287 & "_" & MID(I3287, SEARCH("0x", I3287) + 2, LEN(I3287))) | "0x"&DEC2HEX(HEX2DEC(AI3286)+1) | GLOBAL |  | AB3287 | GLOBAL | INT32 | WRITE | ON_CHANGE | 0x0 | 0xFF |  | AH3287 | "VendorVehicleArea::"&AJ3287 | AI3287 | VLOOKUP(AJ3287,'Config'!E$2:'Config'!F$44,2,FALSE) | VENDOR | AM3287 | AN3287 | min | [8 empty] | 1.5.1 20260309132520
A3287+1 | V1.0.0 |  | MaintenanceOdometer_Valid_577h |  | 0x0:Valid 0x1:Not valid | 1 | 0 | 0x577 | IF(AO3288="READ","MCU->SOC",IF(AO3288="WRITE","SOC->MCU",IF(AO3288="READ_WRITE","TWO-WAY",""))) | OS_ALL | [16 empty] | 0x0 |  |  |  | ON_CHANGE | 1 | UPPER(D3288 & "_" & MID(I3288, SEARCH("0x", I3288) + 2, LEN(I3288))) | "0x"&DEC2HEX(HEX2DEC(AI3287)+1) | GLOBAL |  | AB3288 | GLOBAL | INT32 | WRITE | ON_CHANGE | 0x0 | 0x1 |  | AH3288 | "VendorVehicleArea::"&AJ3288 | AI3288 | VLOOKUP(AJ3288,'Config'!E$2:'Config'!F$44,2,FALSE) | VENDOR | AM3288 | AN3288 | [9 empty] | 1.5.1 20260309132520
A3288+1 | V1.0.0 |  | MaintenanceOdometer_BkpEn_577h | 保养累计里程备份使能 | 0x0:Not Active 0x1:Disable 0x2:Enable 0x3:Reserved | 1 | 0 | 0x577 | IF(AO3289="READ","MCU->SOC",IF(AO3289="WRITE","SOC->MCU",IF(AO3289="READ_WRITE","TWO-WAY",""))) | OS_ALL | [16 empty] | 0x0 |  |  |  | ON_CHANGE | 2 | UPPER(D3289 & "_" & MID(I3289, SEARCH("0x", I3289) + 2, LEN(I3289))) | "0x"&DEC2HEX(HEX2DEC(AI3288)+1) | GLOBAL |  | AB3289 | GLOBAL | INT32 | WRITE | ON_CHANGE | 0x0 | 0x3 |  | AH3289 | "VendorVehicleArea::"&AJ3289 | AI3289 | VLOOKUP(AJ3289,'Config'!E$2:'Config'!F$44,2,FALSE) | VENDOR | AM3289 | AN3289 | [9 empty] | 1.5.1 20260309132520
A3289+1 | V1.0.0 |  | MaintenanceOdometer_577h | 保养累计里程 0xFFFFFF:Invalid |  | 0.1 | 0 | 0x577 | IF(AO3290="READ","MCU->SOC",IF(AO3290="WRITE","SOC->MCU",IF(AO3290="READ_WRITE","TWO-WAY",""))) | OS_ALL | [16 empty] | 0x0 |  |  |  | ON_CHANGE | 24 | UPPER(D3290 & "_" & MID(I3290, SEARCH("0x", I3290) + 2, LEN(I3290))) | "0x"&DEC2HEX(HEX2DEC(AI3289)+1) | GLOBAL |  | AB3290 | GLOBAL | INT32 | WRITE | ON_CHANGE | 0x0 | 0x98967F |  | AH3290 | "VendorVehicleArea::"&AJ3290 | AI3290 | VLOOKUP(AJ3290,'Config'!E$2:'Config'!F$44,2,FALSE) | VENDOR | AM3290 | AN3290 | KM | [8 empty] | 1.5.1 20260309132520
A3290+1 | V1.0.3 |  | RMCU_ErrLvlDis | 后驱动电机控制器故障等级 | 0x0:No Error 0x1:Err_level1 0x2:Err_level2 0x3:Err_level3 0x4:Err_level4 0x5:Err_level5 0x6:Err_level6 | 1 | 0 | 0x57B | IF(AO3291="READ","MCU->SOC",IF(AO3291="WRITE","SOC->MCU",IF(AO3291="READ_WRITE","TWO-WAY",""))) | OS_ALL | [16 empty] | 0x0 |  |  |  | ON_CHANGE | 3 | UPPER(D3291 & "_" & MID(I3291, SEARCH("0x", I3291) + 2, LEN(I3291))) | "0x"&DEC2HEX(HEX2DEC(AI3290)+1) | GLOBAL |  | AB3291 | GLOBAL | INT32 | READ | ON_CHANGE | 0x0 | 0x7 |  | AH3291 | "VendorVehicleArea::"&AJ3291 | AI3291 | VLOOKUP(AJ3291,'Config'!E$2:'Config'!F$44,2,FALSE) | VENDOR | AM3291 | AN3291 | [9 empty] | 1.5.1 20260309132520
A3291+1 | V1.0.0 |  | RMCU_Speed_EDR | 后驱动电机实际转速 | 0xFFFF:Invalid | 1 | -32767 | 0x57B | IF(AO3292="READ","MCU->SOC",IF(AO3292="WRITE","SOC->MCU",IF(AO3292="READ_WRITE","TWO-WAY",""))) | OS_ALL | [16 empty] | 0x0 |  |  |  | ON_CHANGE | 16 | UPPER(D3292 & "_" & MID(I3292, SEARCH("0x", I3292) + 2, LEN(I3292))) | "0x"&DEC2HEX(HEX2DEC(AI3291)+1) | GLOBAL |  | AB3292 | GLOBAL | INT32 | READ | ON_CHANGE | 0x0 | 0xFFFD |  | AH3292 | "VendorVehicleArea::"&AJ3292 | AI3292 | VLOOKUP(AJ3292,'Config'!E$2:'Config'!F$44,2,FALSE) | VENDOR | AM3292 | AN3292 | rpm | [8 empty] | 1.5.1 20260309132520
A3292+1 | V1.0.0 |  | FLZCU_Totalodometerbackup | 总里程备份信号 |  | 0.1 | 0 | 0x581 | IF(AO3293="READ","MCU->SOC",IF(AO3293="WRITE","SOC->MCU",IF(AO3293="READ_WRITE","TWO-WAY",""))) | OS_ALL | [16 empty] | 0x0 |  |  |  | ON_CHANGE | 24 | UPPER(D3293 & "_" & MID(I3293, SEARCH("0x", I3293) + 2, LEN(I3293))) | "0x"&DEC2HEX(HEX2DEC(AI3292)+1) | GLOBAL |  | AB3293 | GLOBAL | INT32 | READ | ON_CHANGE | 0x0 | 0x98967F |  | AH3293 | "VendorVehicleArea::"&AJ3293 | AI3293 | VLOOKUP(AJ3293,'Config'!E$2:'Config'!F$44,2,FALSE) | VENDOR | AM3293 | AN3293 | km | [8 empty] | 1.5.1 20260309132520
A3293+1 | V1.0.0 |  | FLZCU_EVodometerbackup | EV里程备份信号 |  | 0.1 | 0 | 0x581 | IF(AO3294="READ","MCU->SOC",IF(AO3294="WRITE","SOC->MCU",IF(AO3294="READ_WRITE","TWO-WAY",""))) | OS_ALL | [16 empty] | 0x0 |  |  |  | ON_CHANGE | 24 | UPPER(D3294 & "_" & MID(I3294, SEARCH("0x", I3294) + 2, LEN(I3294))) | "0x"&DEC2HEX(HEX2DEC(AI3293)+1) | GLOBAL |  | AB3294 | GLOBAL | INT32 | READ | ON_CHANGE | 0x0 | 0x98967F |  | AH3294 | "VendorVehicleArea::"&AJ3294 | AI3294 | VLOOKUP(AJ3294,'Config'!E$2:'Config'!F$44,2,FALSE) | VENDOR | AM3294 | AN3294 | km | [8 empty] | 1.5.1 20260309132520
A3294+1 | V1.0.0 |  | HCU_RangCnsDispThisTrip_589h | 本次行程消耗续航 |  | 1 | 0 | 0x589 | IF(AO3295="READ","MCU->SOC",IF(AO3295="WRITE","SOC->MCU",IF(AO3295="READ_WRITE","TWO-WAY",""))) | OS_ALL | [16 empty] | 0x0 |  |  |  | ON_CHANGE | 11 | UPPER(D3295 & "_" & MID(I3295, SEARCH("0x", I3295) + 2, LEN(I3295))) | "0x"&DEC2HEX(HEX2DEC(AI3294)+1) | GLOBAL |  | AB3295 | GLOBAL | INT32 | READ | ON_CHANGE | 0x0 | 0x7FF |  | AH3295 | "VendorVehicleArea::"&AJ3295 | AI3295 | VLOOKUP(AJ3295,'Config'!E$2:'Config'!F$44,2,FALSE) | VENDOR | AM3295 | AN3295 | km | [8 empty] | 1.5.1 20260309132520
A3295+1 | V1.0.0 |  | HCU_ElecCnsAvgThisTrip_589h | 本次行程平均电耗 |  | 0.1 | -100 | 0x589 | IF(AO3296="READ","MCU->SOC",IF(AO3296="WRITE","SOC->MCU",IF(AO3296="READ_WRITE","TWO-WAY",""))) | OS_ALL | [16 empty] | 0x0 |  |  |  | ON_CHANGE | 12 | UPPER(D3296 & "_" & MID(I3296, SEARCH("0x", I3296) + 2, LEN(I3296))) | "0x"&DEC2HEX(HEX2DEC(AI3295)+1) | GLOBAL |  | AB3296 | GLOBAL | INT32 | READ | ON_CHANGE | 0x0 | 0x7D0 |  | AH3296 | "VendorVehicleArea::"&AJ3296 | AI3296 | VLOOKUP(AJ3296,'Config'!E$2:'Config'!F$44,2,FALSE) | VENDOR | AM3296 | AN3296 | kwh/km | [8 empty] | 1.5.1 20260309132520
A3296+1 | V1.0.0 |  | HCU_ACRangCnsThisTrip_589h | 本次行程空调导致里程衰减 |  | 1 | -2047 | 0x589 | IF(AO3297="READ","MCU->SOC",IF(AO3297="WRITE","SOC->MCU",IF(AO3297="READ_WRITE","TWO-WAY",""))) | OS_ALL | [16 empty] | 0x0 |  |  |  | ON_CHANGE | 11 | UPPER(D3297 & "_" & MID(I3297, SEARCH("0x", I3297) + 2, LEN(I3297))) | "0x"&DEC2HEX(HEX2DEC(AI3296)+1) | GLOBAL |  | AB3297 | GLOBAL | INT32 | READ | ON_CHANGE | 0x0 | 0x7FF |  | AH3297 | "VendorVehicleArea::"&AJ3297 | AI3297 | VLOOKUP(AJ3297,'Config'!E$2:'Config'!F$44,2,FALSE) | VENDOR | AM3297 | AN3297 | km | [8 empty] | 1.5.1 20260309132520
A3297+1 | V1.0.0 |  | HCU_AuxRangCnsThisTrip_589h | 本次行程电器额外消耗导致里程衰减 |  | 1 | -2047 | 0x589 | IF(AO3298="READ","MCU->SOC",IF(AO3298="WRITE","SOC->MCU",IF(AO3298="READ_WRITE","TWO-WAY",""))) | OS_ALL | [16 empty] | 0x0 |  |  |  | ON_CHANGE | 11 | UPPER(D3298 & "_" & MID(I3298, SEARCH("0x", I3298) + 2, LEN(I3298))) | "0x"&DEC2HEX(HEX2DEC(AI3297)+1) | GLOBAL |  | AB3298 | GLOBAL | INT32 | READ | ON_CHANGE | 0x0 | 0x7FF |  | AH3298 | "VendorVehicleArea::"&AJ3298 | AI3298 | VLOOKUP(AJ3298,'Config'!E$2:'Config'!F$44,2,FALSE) | VENDOR | AM3298 | AN3298 | km | [8 empty] | 1.5.1 20260309132520
A3298+1 | V1.0.0 |  | HCU_RgnRangBiasThisTrip_589h | 本次行程里程偏差（上下坡、环境温度、驾驶风格等） |  | 1 | -1000 | 0x589 | IF(AO3299="READ","MCU->SOC",IF(AO3299="WRITE","SOC->MCU",IF(AO3299="READ_WRITE","TWO-WAY",""))) | OS_ALL | [16 empty] | 0x0 |  |  |  | ON_CHANGE | 11 | UPPER(D3299 & "_" & MID(I3299, SEARCH("0x", I3299) + 2, LEN(I3299))) | "0x"&DEC2HEX(HEX2DEC(AI3298)+1) | GLOBAL |  | AB3299 | GLOBAL | INT32 | READ | ON_CHANGE | 0x0 | 0x7D0 |  | AH3299 | "VendorVehicleArea::"&AJ3299 | AI3299 | VLOOKUP(AJ3299,'Config'!E$2:'Config'!F$44,2,FALSE) | VENDOR | AM3299 | AN3299 | km | [8 empty] | 1.5.1 20260309132520
A3299+1 | V1.0.0 |  | HCU_RangCnsDispAfChrg_589h | 自充电后消耗续航 |  | 1 | 0 | 0x589 | IF(AO3300="READ","MCU->SOC",IF(AO3300="WRITE","SOC->MCU",IF(AO3300="READ_WRITE","TWO-WAY",""))) | OS_ALL | [16 empty] | 0x0 |  |  |  | ON_CHANGE | 11 | UPPER(D3300 & "_" & MID(I3300, SEARCH("0x", I3300) + 2, LEN(I3300))) | "0x"&DEC2HEX(HEX2DEC(AI3299)+1) | GLOBAL |  | AB3300 | GLOBAL | INT32 | READ | ON_CHANGE | 0x0 | 0x7FF |  | AH3300 | "VendorVehicleArea::"&AJ3300 | AI3300 | VLOOKUP(AJ3300,'Config'!E$2:'Config'!F$44,2,FALSE) | VENDOR | AM3300 | AN3300 | km | [8 empty] | 1.5.1 20260309132520
A3300+1 | V1.0.0 |  | HCU_ACRangCnsAfChrg_589h | 自充电后空调导致里程衰减 |  | 1 | -2047 | 0x589 | IF(AO3301="READ","MCU->SOC",IF(AO3301="WRITE","SOC->MCU",IF(AO3301="READ_WRITE","TWO-WAY",""))) | OS_ALL | [16 empty] | 0x0 |  |  |  | ON_CHANGE | 11 | UPPER(D3301 & "_" & MID(I3301, SEARCH("0x", I3301) + 2, LEN(I3301))) | "0x"&DEC2HEX(HEX2DEC(AI3300)+1) | GLOBAL |  | AB3301 | GLOBAL | INT32 | READ | ON_CHANGE | 0x0 | 0x7FF |  | AH3301 | "VendorVehicleArea::"&AJ3301 | AI3301 | VLOOKUP(AJ3301,'Config'!E$2:'Config'!F$44,2,FALSE) | VENDOR | AM3301 | AN3301 | km | [8 empty] | 1.5.1 20260309132520
A3301+1 | V1.0.0 |  | HCU_AuxRangCnsAfChrg_589h | 自充电后电器额外消耗导致里程衰减 |  | 1 | -2047 | 0x589 | IF(AO3302="READ","MCU->SOC",IF(AO3302="WRITE","SOC->MCU",IF(AO3302="READ_WRITE","TWO-WAY",""))) | OS_ALL | [16 empty] | 0x0 |  |  |  | ON_CHANGE | 11 | UPPER(D3302 & "_" & MID(I3302, SEARCH("0x", I3302) + 2, LEN(I3302))) | "0x"&DEC2HEX(HEX2DEC(AI3301)+1) | GLOBAL |  | AB3302 | GLOBAL | INT32 | READ | ON_CHANGE | 0x0 | 0x7FF |  | AH3302 | "VendorVehicleArea::"&AJ3302 | AI3302 | VLOOKUP(AJ3302,'Config'!E$2:'Config'!F$44,2,FALSE) | VENDOR | AM3302 | AN3302 | km | [8 empty] | 1.5.1 20260309132520
A3302+1 | V1.0.0 |  | HCU_RgnRangBiasAfChrg_589h | 自充电后里程偏差（上下坡、环境温度、驾驶风格等） |  | 1 | -1000 | 0x589 | IF(AO3303="READ","MCU->SOC",IF(AO3303="WRITE","SOC->MCU",IF(AO3303="READ_WRITE","TWO-WAY",""))) | OS_ALL | [16 empty] | 0x0 |  |  |  | ON_CHANGE | 11 | UPPER(D3303 & "_" & MID(I3303, SEARCH("0x", I3303) + 2, LEN(I3303))) | "0x"&DEC2HEX(HEX2DEC(AI3302)+1) | GLOBAL |  | AB3303 | GLOBAL | INT32 | READ | ON_CHANGE | 0x0 | 0x7F0 |  | AH3303 | "VendorVehicleArea::"&AJ3303 | AI3303 | VLOOKUP(AJ3303,'Config'!E$2:'Config'!F$44,2,FALSE) | VENDOR | AM3303 | AN3303 | km | [8 empty] | 1.5.1 20260309132520
A3303+1 | V1.0.0 |  | HCU_RangCnsDispAfRst_589h | 自小计里程重置后消耗续航 |  | 1 | 0 | 0x589 | IF(AO3304="READ","MCU->SOC",IF(AO3304="WRITE","SOC->MCU",IF(AO3304="READ_WRITE","TWO-WAY",""))) | OS_ALL | [16 empty] | 0x0 |  |  |  | ON_CHANGE | 11 | UPPER(D3304 & "_" & MID(I3304, SEARCH("0x", I3304) + 2, LEN(I3304))) | "0x"&DEC2HEX(HEX2DEC(AI3303)+1) | GLOBAL |  | AB3304 | GLOBAL | INT32 | READ | ON_CHANGE | 0x0 | 0x7FF |  | AH3304 | "VendorVehicleArea::"&AJ3304 | AI3304 | VLOOKUP(AJ3304,'Config'!E$2:'Config'!F$44,2,FALSE) | VENDOR | AM3304 | AN3304 | km | [8 empty] | 1.5.1 20260309132520
A3304+1 | V1.0.0 |  | HCU_ACRangCnsAfRst_589h | 自小计里程重置后空调导致里程衰减 |  | 1 | -2047 | 0x589 | IF(AO3305="READ","MCU->SOC",IF(AO3305="WRITE","SOC->MCU",IF(AO3305="READ_WRITE","TWO-WAY",""))) | OS_ALL | [16 empty] | 0x0 |  |  |  | ON_CHANGE | 11 | UPPER(D3305 & "_" & MID(I3305, SEARCH("0x", I3305) + 2, LEN(I3305))) | "0x"&DEC2HEX(HEX2DEC(AI3304)+1) | GLOBAL |  | AB3305 | GLOBAL | INT32 | READ | ON_CHANGE | 0x0 | 0x7FF |  | AH3305 | "VendorVehicleArea::"&AJ3305 | AI3305 | VLOOKUP(AJ3305,'Config'!E$2:'Config'!F$44,2,FALSE) | VENDOR | AM3305 | AN3305 | km | [8 empty] | 1.5.1 20260309132520
A3305+1 | V1.0.0 |  | HCU_AuxRangCnsAfRst_589h | 自小计里程重置后电器额外消耗导致里程衰减 |  | 1 | -2047 | 0x589 | IF(AO3306="READ","MCU->SOC",IF(AO3306="WRITE","SOC->MCU",IF(AO3306="READ_WRITE","TWO-WAY",""))) | OS_ALL | [16 empty] | 0x0 |  |  |  | ON_CHANGE | 11 | UPPER(D3306 & "_" & MID(I3306, SEARCH("0x", I3306) + 2, LEN(I3306))) | "0x"&DEC2HEX(HEX2DEC(AI3305)+1) | GLOBAL |  | AB3306 | GLOBAL | INT32 | READ | ON_CHANGE | 0x0 | 0x7FF |  | AH3306 | "VendorVehicleArea::"&AJ3306 | AI3306 | VLOOKUP(AJ3306,'Config'!E$2:'Config'!F$44,2,FALSE) | VENDOR | AM3306 | AN3306 | km | [8 empty] | 1.5.1 20260309132520
A3306+1 | V1.0.0 |  | HCU_RgnRangBiasAfRst_589h | 自小计里程重置后里程偏差（上下坡、环境温度、驾驶风格等） |  | 1 | -1000 | 0x589 | IF(AO3307="READ","MCU->SOC",IF(AO3307="WRITE","SOC->MCU",IF(AO3307="READ_WRITE","TWO-WAY",""))) | OS_ALL | [16 empty] | 0x0 |  |  |  | ON_CHANGE | 11 | UPPER(D3307 & "_" & MID(I3307, SEARCH("0x", I3307) + 2, LEN(I3307))) | "0x"&DEC2HEX(HEX2DEC(AI3306)+1) | GLOBAL |  | AB3307 | GLOBAL | INT32 | READ | ON_CHANGE | 0x0 | 0x7F0 |  | AH3307 | "VendorVehicleArea::"&AJ3307 | AI3307 | VLOOKUP(AJ3307,'Config'!E$2:'Config'!F$44,2,FALSE) | VENDOR | AM3307 | AN3307 | km | [8 empty] | 1.5.1 20260309132520
A3307+1 | V1.0.0 |  | HCU_stCleverDisReason_589h | 智慧能量管理切换失败原因 | 0x0:No_Command 0x1:please quit offroad drive mode 0x2:please quit cco mode 0x3:please quit ads mode 0x4:please quit energy saving mode 0x5:please quit sickness mode | 1 | 0 | 0x589 | IF(AO3308="READ","MCU->SOC",IF(AO3308="WRITE","SOC->MCU",IF(AO3308="READ_WRITE","TWO-WAY",""))) | OS_ALL | [16 empty] | 0x0 |  |  |  | ON_CHANGE | 4 | UPPER(D3308 & "_" & MID(I3308, SEARCH("0x", I3308) + 2, LEN(I3308))) | "0x"&DEC2HEX(HEX2DEC(AI3307)+1) | GLOBAL |  | AB3308 | GLOBAL | INT32 | READ | ON_CHANGE | 0x0 | 0xF |  | AH3308 | "VendorVehicleArea::"&AJ3308 | AI3308 | VLOOKUP(AJ3308,'Config'!E$2:'Config'!F$44,2,FALSE) | VENDOR | AM3308 | AN3308 | [9 empty] | 1.5.1 20260309132520
A3308+1 | V1.0.0 |  | ILCF_1_LogoParkingSts | 前LOGO驻车点亮开关状态反馈 | 0x0:Not Active 0x1:ON 0x2:OFF 0x3:Reserved | 1 | 0 | 0x593 | IF(AO3309="READ","MCU->SOC",IF(AO3309="WRITE","SOC->MCU",IF(AO3309="READ_WRITE","TWO-WAY",""))) | OS_ALL | [16 empty] | 0x1 |  |  |  | ON_CHANGE | 2 | UPPER(D3309 & "_" & MID(I3309, SEARCH("0x", I3309) + 2, LEN(I3309))) | "0x"&DEC2HEX(HEX2DEC(AI3308)+1) | GLOBAL |  | AB3309 | GLOBAL | INT32 | READ | ON_CHANGE | 0x0 | 0x3 |  | AH3309 | "VendorVehicleArea::"&AJ3309 | AI3309 | VLOOKUP(AJ3309,'Config'!E$2:'Config'!F$44,2,FALSE) | VENDOR | AM3309 | AN3309 | [9 empty] | 1.5.1 20260309132520
A3309+1 | V1.0.0 |  | ILCF_1_DIYMusicShowModSts | 固定灯光秀状态反馈信号 | 0x0:Not Active 0x1:Mode1 0x2:Mode2 0x3:Mode3 | 1 | 0 | 0x593 | IF(AO3310="READ","MCU->SOC",IF(AO3310="WRITE","SOC->MCU",IF(AO3310="READ_WRITE","TWO-WAY",""))) | OS_ALL | [16 empty] | 0x0 |  |  |  | ON_CHANGE | 2 | UPPER(D3310 & "_" & MID(I3310, SEARCH("0x", I3310) + 2, LEN(I3310))) | "0x"&DEC2HEX(HEX2DEC(AI3309)+1) | GLOBAL |  | AB3310 | GLOBAL | INT32 | READ | ON_CHANGE | 0x0 | 0x3 |  | AH3310 | "VendorVehicleArea::"&AJ3310 | AI3310 | VLOOKUP(AJ3310,'Config'!E$2:'Config'!F$44,2,FALSE) | VENDOR | AM3310 | AN3310 | [9 empty] | 1.5.1 20260309132520
A3310+1 | V1.0.0 |  | ILCF_1_RandomMusicShowSts | 随机灯光秀状态反馈信号 | 0x0:Not Active 0x1:Active 0x2~0x3:Reserved | 1 | 0 | 0x593 | IF(AO3311="READ","MCU->SOC",IF(AO3311="WRITE","SOC->MCU",IF(AO3311="READ_WRITE","TWO-WAY",""))) | OS_ALL | [16 empty] | 0x0 |  |  |  | ON_CHANGE | 2 | UPPER(D3311 & "_" & MID(I3311, SEARCH("0x", I3311) + 2, LEN(I3311))) | "0x"&DEC2HEX(HEX2DEC(AI3310)+1) | GLOBAL |  | AB3311 | GLOBAL | INT32 | READ | ON_CHANGE | 0x0 | 0x3 |  | AH3311 | "VendorVehicleArea::"&AJ3311 | AI3311 | VLOOKUP(AJ3311,'Config'!E$2:'Config'!F$44,2,FALSE) | VENDOR | AM3311 | AN3311 | [9 empty] | 1.5.1 20260309132520
A3311+1 | V1.0.0 |  | ILCF_1_LogoColorAdjSts | Logo灯颜色设置反馈，1-256分别对应256种颜色 |  | 1 | 0 | 0x593 | IF(AO3312="READ","MCU->SOC",IF(AO3312="WRITE","SOC->MCU",IF(AO3312="READ_WRITE","TWO-WAY",""))) | OS_ALL | [16 empty] | 0x75 |  |  |  | ON_CHANGE | 9 | UPPER(D3312 & "_" & MID(I3312, SEARCH("0x", I3312) + 2, LEN(I3312))) | "0x"&DEC2HEX(HEX2DEC(AI3311)+1) | GLOBAL |  | AB3312 | GLOBAL | INT32 | READ | ON_CHANGE | 0x0 | 0x1FF |  | AH3312 | "VendorVehicleArea::"&AJ3312 | AI3312 | VLOOKUP(AJ3312,'Config'!E$2:'Config'!F$44,2,FALSE) | VENDOR | AM3312 | AN3312 | [9 empty] | 1.5.1 20260309132520
A3312+1 | V1.0.0 |  | FLZCU_VINcode_10 |  |  | 1 | 0 | 0x595 | IF(AO3313="READ","MCU->SOC",IF(AO3313="WRITE","SOC->MCU",IF(AO3313="READ_WRITE","TWO-WAY",""))) | OS_ALL | [16 empty] | 0x0 |  |  |  | ON_CHANGE | 8 | UPPER(D3313 & "_" & MID(I3313, SEARCH("0x", I3313) + 2, LEN(I3313))) | "0x"&DEC2HEX(HEX2DEC(AI3312)+1) | GLOBAL |  | AB3313 | GLOBAL | INT32 | READ | ON_CHANGE | 0x0 | 0x7F |  | AH3313 | "VendorVehicleArea::"&AJ3313 | AI3313 | VLOOKUP(AJ3313,'Config'!E$2:'Config'!F$44,2,FALSE) | VENDOR | AM3313 | AN3313 | [9 empty] | 1.5.1 20260309132520
A3313+1 | V1.0.0 |  | FLZCU_VINcode_11 |  |  | 1 | 0 | 0x595 | IF(AO3314="READ","MCU->SOC",IF(AO3314="WRITE","SOC->MCU",IF(AO3314="READ_WRITE","TWO-WAY",""))) | OS_ALL | [16 empty] | 0x0 |  |  |  | ON_CHANGE | 8 | UPPER(D3314 & "_" & MID(I3314, SEARCH("0x", I3314) + 2, LEN(I3314))) | "0x"&DEC2HEX(HEX2DEC(AI3313)+1) | GLOBAL |  | AB3314 | GLOBAL | INT32 | READ | ON_CHANGE | 0x0 | 0x7F |  | AH3314 | "VendorVehicleArea::"&AJ3314 | AI3314 | VLOOKUP(AJ3314,'Config'!E$2:'Config'!F$44,2,FALSE) | VENDOR | AM3314 | AN3314 | [9 empty] | 1.5.1 20260309132520
A3314+1 | V1.0.0 |  | FLZCU_VINcode_12 |  |  | 1 | 0 | 0x595 | IF(AO3315="READ","MCU->SOC",IF(AO3315="WRITE","SOC->MCU",IF(AO3315="READ_WRITE","TWO-WAY",""))) | OS_ALL | [16 empty] | 0x0 |  |  |  | ON_CHANGE | 8 | UPPER(D3315 & "_" & MID(I3315, SEARCH("0x", I3315) + 2, LEN(I3315))) | "0x"&DEC2HEX(HEX2DEC(AI3314)+1) | GLOBAL |  | AB3315 | GLOBAL | INT32 | READ | ON_CHANGE | 0x0 | 0x7F |  | AH3315 | "VendorVehicleArea::"&AJ3315 | AI3315 | VLOOKUP(AJ3315,'Config'!E$2:'Config'!F$44,2,FALSE) | VENDOR | AM3315 | AN3315 | [9 empty] | 1.5.1 20260309132520
A3315+1 | V1.0.0 |  | FLZCU_VINcode_13 |  |  | 1 | 0 | 0x595 | IF(AO3316="READ","MCU->SOC",IF(AO3316="WRITE","SOC->MCU",IF(AO3316="READ_WRITE","TWO-WAY",""))) | OS_ALL | [16 empty] | 0x0 |  |  |  | ON_CHANGE | 8 | UPPER(D3316 & "_" & MID(I3316, SEARCH("0x", I3316) + 2, LEN(I3316))) | "0x"&DEC2HEX(HEX2DEC(AI3315)+1) | GLOBAL |  | AB3316 | GLOBAL | INT32 | READ | ON_CHANGE | 0x0 | 0x7F |  | AH3316 | "VendorVehicleArea::"&AJ3316 | AI3316 | VLOOKUP(AJ3316,'Config'!E$2:'Config'!F$44,2,FALSE) | VENDOR | AM3316 | AN3316 | [9 empty] | 1.5.1 20260309132520
A3316+1 | V1.0.0 |  | FLZCU_VINcode_14 |  |  | 1 | 0 | 0x595 | IF(AO3317="READ","MCU->SOC",IF(AO3317="WRITE","SOC->MCU",IF(AO3317="READ_WRITE","TWO-WAY",""))) | OS_ALL | [16 empty] | 0x0 |  |  |  | ON_CHANGE | 8 | UPPER(D3317 & "_" & MID(I3317, SEARCH("0x", I3317) + 2, LEN(I3317))) | "0x"&DEC2HEX(HEX2DEC(AI3316)+1) | GLOBAL |  | AB3317 | GLOBAL | INT32 | READ | ON_CHANGE | 0x0 | 0x7F |  | AH3317 | "VendorVehicleArea::"&AJ3317 | AI3317 | VLOOKUP(AJ3317,'Config'!E$2:'Config'!F$44,2,FALSE) | VENDOR | AM3317 | AN3317 | [9 empty] | 1.5.1 20260309132520
A3317+1 | V1.0.0 |  | FLZCU_VINcode_15 |  |  | 1 | 0 | 0x595 | IF(AO3318="READ","MCU->SOC",IF(AO3318="WRITE","SOC->MCU",IF(AO3318="READ_WRITE","TWO-WAY",""))) | OS_ALL | [16 empty] | 0x0 |  |  |  | ON_CHANGE | 8 | UPPER(D3318 & "_" & MID(I3318, SEARCH("0x", I3318) + 2, LEN(I3318))) | "0x"&DEC2HEX(HEX2DEC(AI3317)+1) | GLOBAL |  | AB3318 | GLOBAL | INT32 | READ | ON_CHANGE | 0x0 | 0x7F |  | AH3318 | "VendorVehicleArea::"&AJ3318 | AI3318 | VLOOKUP(AJ3318,'Config'!E$2:'Config'!F$44,2,FALSE) | VENDOR | AM3318 | AN3318 | [9 empty] | 1.5.1 20260309132520
A3318+1 | V1.0.0 |  | FLZCU_VINcode_16 |  |  | 1 | 0 | 0x595 | IF(AO3319="READ","MCU->SOC",IF(AO3319="WRITE","SOC->MCU",IF(AO3319="READ_WRITE","TWO-WAY",""))) | OS_ALL | [16 empty] | 0x0 |  |  |  | ON_CHANGE | 8 | UPPER(D3319 & "_" & MID(I3319, SEARCH("0x", I3319) + 2, LEN(I3319))) | "0x"&DEC2HEX(HEX2DEC(AI3318)+1) | GLOBAL |  | AB3319 | GLOBAL | INT32 | READ | ON_CHANGE | 0x0 | 0x7F |  | AH3319 | "VendorVehicleArea::"&AJ3319 | AI3319 | VLOOKUP(AJ3319,'Config'!E$2:'Config'!F$44,2,FALSE) | VENDOR | AM3319 | AN3319 | [9 empty] | 1.5.1 20260309132520
A3319+1 | V1.0.0 |  | FLZCU_VINcode_17 |  |  | 1 | 0 | 0x595 | IF(AO3320="READ","MCU->SOC",IF(AO3320="WRITE","SOC->MCU",IF(AO3320="READ_WRITE","TWO-WAY",""))) | OS_ALL | [16 empty] | 0x0 |  |  |  | ON_CHANGE | 8 | UPPER(D3320 & "_" & MID(I3320, SEARCH("0x", I3320) + 2, LEN(I3320))) | "0x"&DEC2HEX(HEX2DEC(AI3319)+1) | GLOBAL |  | AB3320 | GLOBAL | INT32 | READ | ON_CHANGE | 0x0 | 0x7F |  | AH3320 | "VendorVehicleArea::"&AJ3320 | AI3320 | VLOOKUP(AJ3320,'Config'!E$2:'Config'!F$44,2,FALSE) | VENDOR | AM3320 | AN3320 | [9 empty] | 1.5.1 20260309132520
A3320+1 | V1.0.0 |  | CurrentTimeYear_UTC | 时间（年） |  | 1 | 2000 | 0x5A7 | IF(AO3321="READ","MCU->SOC",IF(AO3321="WRITE","SOC->MCU",IF(AO3321="READ_WRITE","TWO-WAY",""))) | OS_ALL | [16 empty] | 0x0 |  |  |  | ON_CHANGE | 8 | UPPER(D3321 & "_" & MID(I3321, SEARCH("0x", I3321) + 2, LEN(I3321))) | "0x"&DEC2HEX(HEX2DEC(AI3320)+1) | GLOBAL |  | AB3321 | GLOBAL | INT32 | WRITE | ON_CHANGE | 0x0 | 0xFF |  | AH3321 | "VendorVehicleArea::"&AJ3321 | AI3321 | VLOOKUP(AJ3321,'Config'!E$2:'Config'!F$44,2,FALSE) | VENDOR | AM3321 | AN3321 | [9 empty] | 1.5.1 20260309132520
A3321+1 | V1.0.0 |  | CurrentTimeMonth_UTC | 时间（月） |  | 1 | 0 | 0x5A7 | IF(AO3322="READ","MCU->SOC",IF(AO3322="WRITE","SOC->MCU",IF(AO3322="READ_WRITE","TWO-WAY",""))) | OS_ALL | [16 empty] | 0x1 |  |  |  | ON_CHANGE | 4 | UPPER(D3322 & "_" & MID(I3322, SEARCH("0x", I3322) + 2, LEN(I3322))) | "0x"&DEC2HEX(HEX2DEC(AI3321)+1) | GLOBAL |  | AB3322 | GLOBAL | INT32 | WRITE | ON_CHANGE | 0x1 | 0xC |  | AH3322 | "VendorVehicleArea::"&AJ3322 | AI3322 | VLOOKUP(AJ3322,'Config'!E$2:'Config'!F$44,2,FALSE) | VENDOR | AM3322 | AN3322 | [9 empty] | 1.5.1 20260309132520
A3322+1 | V1.0.0 |  | CurrentTimeDay_UTC | 时间（日） |  | 1 | 0 | 0x5A7 | IF(AO3323="READ","MCU->SOC",IF(AO3323="WRITE","SOC->MCU",IF(AO3323="READ_WRITE","TWO-WAY",""))) | OS_ALL | [16 empty] | 0x1 |  |  |  | ON_CHANGE | 5 | UPPER(D3323 & "_" & MID(I3323, SEARCH("0x", I3323) + 2, LEN(I3323))) | "0x"&DEC2HEX(HEX2DEC(AI3322)+1) | GLOBAL |  | AB3323 | GLOBAL | INT32 | WRITE | ON_CHANGE | 0x1 | 0x1F |  | AH3323 | "VendorVehicleArea::"&AJ3323 | AI3323 | VLOOKUP(AJ3323,'Config'!E$2:'Config'!F$44,2,FALSE) | VENDOR | AM3323 | AN3323 | [9 empty] | 1.5.1 20260309132520
A3323+1 | V1.0.0 |  | CurrentTimeHour_UTC | 时间（时） |  | 1 | 0 | 0x5A7 | IF(AO3324="READ","MCU->SOC",IF(AO3324="WRITE","SOC->MCU",IF(AO3324="READ_WRITE","TWO-WAY",""))) | OS_ALL | [16 empty] | 0x0 |  |  |  | ON_CHANGE | 5 | UPPER(D3324 & "_" & MID(I3324, SEARCH("0x", I3324) + 2, LEN(I3324))) | "0x"&DEC2HEX(HEX2DEC(AI3323)+1) | GLOBAL |  | AB3324 | GLOBAL | INT32 | WRITE | ON_CHANGE | 0x0 | 0x17 |  | AH3324 | "VendorVehicleArea::"&AJ3324 | AI3324 | VLOOKUP(AJ3324,'Config'!E$2:'Config'!F$44,2,FALSE) | VENDOR | AM3324 | AN3324 | [9 empty] | 1.5.1 20260309132520
A3324+1 | V1.0.0 |  | CurrentTimeMinute_UTC | 时间（分） |  | 1 | 0 | 0x5A7 | IF(AO3325="READ","MCU->SOC",IF(AO3325="WRITE","SOC->MCU",IF(AO3325="READ_WRITE","TWO-WAY",""))) | OS_ALL | [16 empty] | 0x0 |  |  |  | ON_CHANGE | 6 | UPPER(D3325 & "_" & MID(I3325, SEARCH("0x", I3325) + 2, LEN(I3325))) | "0x"&DEC2HEX(HEX2DEC(AI3324)+1) | GLOBAL |  | AB3325 | GLOBAL | INT32 | WRITE | ON_CHANGE | 0x0 | 0x3B |  | AH3325 | "VendorVehicleArea::"&AJ3325 | AI3325 | VLOOKUP(AJ3325,'Config'!E$2:'Config'!F$44,2,FALSE) | VENDOR | AM3325 | AN3325 | [9 empty] | 1.5.1 20260309132520
A3325+1 | V1.0.0 |  | CurrentTimeSecond_UTC | 时间（秒） |  | 1 | 0 | 0x5A7 | IF(AO3326="READ","MCU->SOC",IF(AO3326="WRITE","SOC->MCU",IF(AO3326="READ_WRITE","TWO-WAY",""))) | OS_ALL | [16 empty] | 0x0 |  |  |  | ON_CHANGE | 6 | UPPER(D3326 & "_" & MID(I3326, SEARCH("0x", I3326) + 2, LEN(I3326))) | "0x"&DEC2HEX(HEX2DEC(AI3325)+1) | GLOBAL |  | AB3326 | GLOBAL | INT32 | WRITE | ON_CHANGE | 0x0 | 0x3B |  | AH3326 | "VendorVehicleArea::"&AJ3326 | AI3326 | VLOOKUP(AJ3326,'Config'!E$2:'Config'!F$44,2,FALSE) | VENDOR | AM3326 | AN3326 | [9 empty] | 1.5.1 20260309132520
A3326+1 | V1.0.0 |  | SBOX_GNSS_ANT_State | GNSS天线状态 | 0x0:GPS State is normal 0x1:GPS State is Short-Circuit to GND 0x2:GPS State is Short-Circuit to VCC 0x3:Reserved | 1 | 0 | 0x5AB | IF(AO3327="READ","MCU->SOC",IF(AO3327="WRITE","SOC->MCU",IF(AO3327="READ_WRITE","TWO-WAY",""))) | OS_ALL | [16 empty] | 0x0 |  |  |  | ON_CHANGE | 2 | UPPER(D3327 & "_" & MID(I3327, SEARCH("0x", I3327) + 2, LEN(I3327))) | "0x"&DEC2HEX(HEX2DEC(AI3326)+1) | GLOBAL |  | AB3327 | GLOBAL | INT32 | READ | ON_CHANGE | 0x0 | 0x3 |  | AH3327 | "VendorVehicleArea::"&AJ3327 | AI3327 | VLOOKUP(AJ3327,'Config'!E$2:'Config'!F$44,2,FALSE) | VENDOR | AM3327 | AN3327 | [9 empty] | 1.5.1 20260309132520
A3327+1 | V1.0.0 |  | SBOX_SIM_State | SIM卡状态 | 0x0:SIM_State is normal 0x1:SIM_State is abnormal | 1 | 0 | 0x5AB | IF(AO3328="READ","MCU->SOC",IF(AO3328="WRITE","SOC->MCU",IF(AO3328="READ_WRITE","TWO-WAY",""))) | OS_ALL | [16 empty] | 0x0 |  |  |  | ON_CHANGE | 2 | UPPER(D3328 & "_" & MID(I3328, SEARCH("0x", I3328) + 2, LEN(I3328))) | "0x"&DEC2HEX(HEX2DEC(AI3327)+1) | GLOBAL |  | AB3328 | GLOBAL | INT32 | READ | ON_CHANGE | 0x0 | 0x3 |  | AH3328 | "VendorVehicleArea::"&AJ3328 | AI3328 | VLOOKUP(AJ3328,'Config'!E$2:'Config'!F$44,2,FALSE) | VENDOR | AM3328 | AN3328 | [9 empty] | 1.5.1 20260309132520
A3328+1 | V1.0.0 |  | SBOX_BT_State | 蓝牙模组状态 | 0x0:BT_State is normal 0x1:BT_State is abnormal | 1 | 0 | 0x5AB | IF(AO3329="READ","MCU->SOC",IF(AO3329="WRITE","SOC->MCU",IF(AO3329="READ_WRITE","TWO-WAY",""))) | OS_ALL | [16 empty] | 0x0 |  |  |  | ON_CHANGE | 2 | UPPER(D3329 & "_" & MID(I3329, SEARCH("0x", I3329) + 2, LEN(I3329))) | "0x"&DEC2HEX(HEX2DEC(AI3328)+1) | GLOBAL |  | AB3329 | GLOBAL | INT32 | READ | ON_CHANGE | 0x0 | 0x3 |  | AH3329 | "VendorVehicleArea::"&AJ3329 | AI3329 | VLOOKUP(AJ3329,'Config'!E$2:'Config'!F$44,2,FALSE) | VENDOR | AM3329 | AN3329 | [9 empty] | 1.5.1 20260309132520
A3329+1 | V1.0.0 |  | SBOX_TT_State | 卫星模组状态 | 0x0:TT_State is normal 0x1:TT_State is abnormal | 1 | 0 | 0x5AB | IF(AO3330="READ","MCU->SOC",IF(AO3330="WRITE","SOC->MCU",IF(AO3330="READ_WRITE","TWO-WAY",""))) | OS_ALL | [16 empty] | 0x0 |  |  |  | ON_CHANGE | 2 | UPPER(D3330 & "_" & MID(I3330, SEARCH("0x", I3330) + 2, LEN(I3330))) | "0x"&DEC2HEX(HEX2DEC(AI3329)+1) | GLOBAL |  | AB3330 | GLOBAL | INT32 | READ | ON_CHANGE | 0x0 | 0x3 |  | AH3330 | "VendorVehicleArea::"&AJ3330 | AI3330 | VLOOKUP(AJ3330,'Config'!E$2:'Config'!F$44,2,FALSE) | VENDOR | AM3330 | AN3330 | [9 empty] | 1.5.1 20260309132520
A3330+1 | V1.0.0 |  | SBOX_TT_ANT_State | 卫星天线状态 | 0x0:TT State is normal 0x1:TT State is Short-Circuit to GND 0x2:TT State is Short-Circuit to VCC 0x3:Reserved | 1 | 0 | 0x5AB | IF(AO3331="READ","MCU->SOC",IF(AO3331="WRITE","SOC->MCU",IF(AO3331="READ_WRITE","TWO-WAY",""))) | OS_ALL | [16 empty] | 0x0 |  |  |  | ON_CHANGE | 2 | UPPER(D3331 & "_" & MID(I3331, SEARCH("0x", I3331) + 2, LEN(I3331))) | "0x"&DEC2HEX(HEX2DEC(AI3330)+1) | GLOBAL |  | AB3331 | GLOBAL | INT32 | READ | ON_CHANGE | 0x0 | 0x3 |  | AH3331 | "VendorVehicleArea::"&AJ3331 | AI3331 | VLOOKUP(AJ3331,'Config'!E$2:'Config'!F$44,2,FALSE) | VENDOR | AM3331 | AN3331 | [9 empty] | 1.5.1 20260309132520
A3331+1 | V1.0.0 |  | SBOX_BatterState | 小电池状态 | 0x0:BackupPowe is normal 0x1:BackupPowe is Short-Circuit 0x2:BackupPowe is Open-Circuit 0x3:Reserved | 1 | 0 | 0x5AB | IF(AO3332="READ","MCU->SOC",IF(AO3332="WRITE","SOC->MCU",IF(AO3332="READ_WRITE","TWO-WAY",""))) | OS_ALL | [16 empty] | 0x0 |  |  |  | ON_CHANGE | 2 | UPPER(D3332 & "_" & MID(I3332, SEARCH("0x", I3332) + 2, LEN(I3332))) | "0x"&DEC2HEX(HEX2DEC(AI3331)+1) | GLOBAL |  | AB3332 | GLOBAL | INT32 | READ | ON_CHANGE | 0x0 | 0x3 |  | AH3332 | "VendorVehicleArea::"&AJ3332 | AI3332 | VLOOKUP(AJ3332,'Config'!E$2:'Config'!F$44,2,FALSE) | VENDOR | AM3332 | AN3332 | [9 empty] | 1.5.1 20260309132520
A3332+1 | V1.0.0 |  | SBOX_PowerState | 主电状态 | 0x0:Power is normal 0x1:Power is overvoltage 0x2:Power is undervoltage 0x3:Reserved | 1 | 0 | 0x5AB | IF(AO3333="READ","MCU->SOC",IF(AO3333="WRITE","SOC->MCU",IF(AO3333="READ_WRITE","TWO-WAY",""))) | OS_ALL | [16 empty] | 0x0 |  |  |  | ON_CHANGE | 2 | UPPER(D3333 & "_" & MID(I3333, SEARCH("0x", I3333) + 2, LEN(I3333))) | "0x"&DEC2HEX(HEX2DEC(AI3332)+1) | GLOBAL |  | AB3333 | GLOBAL | INT32 | READ | ON_CHANGE | 0x0 | 0x3 |  | AH3333 | "VendorVehicleArea::"&AJ3333 | AI3333 | VLOOKUP(AJ3333,'Config'!E$2:'Config'!F$44,2,FALSE) | VENDOR | AM3333 | AN3333 | [9 empty] | 1.5.1 20260309132520
A3333+1 | V1.0.0 |  | SBOX_SimActivation | sim激活状态 | 0x0:unactivate 0x1:activate | 1 | 0 | 0x5AB | IF(AO3334="READ","MCU->SOC",IF(AO3334="WRITE","SOC->MCU",IF(AO3334="READ_WRITE","TWO-WAY",""))) | OS_ALL | [16 empty] | 0x0 |  |  |  | ON_CHANGE | 1 | UPPER(D3334 & "_" & MID(I3334, SEARCH("0x", I3334) + 2, LEN(I3334))) | "0x"&DEC2HEX(HEX2DEC(AI3333)+1) | GLOBAL |  | AB3334 | GLOBAL | INT32 | READ | ON_CHANGE | 0x0 | 0x1 |  | AH3334 | "VendorVehicleArea::"&AJ3334 | AI3334 | VLOOKUP(AJ3334,'Config'!E$2:'Config'!F$44,2,FALSE) | VENDOR | AM3334 | AN3334 | [9 empty] | 1.5.1 20260309132520
A3334+1 | V1.0.0 |  | SBOX_TspActivation | TSP激活状态（OK才可发MSD短信） | 0x0:unactivate 0x1:activate | 1 | 0 | 0x5AB | IF(AO3335="READ","MCU->SOC",IF(AO3335="WRITE","SOC->MCU",IF(AO3335="READ_WRITE","TWO-WAY",""))) | OS_ALL | [16 empty] | 0x0 |  |  |  | ON_CHANGE | 1 | UPPER(D3335 & "_" & MID(I3335, SEARCH("0x", I3335) + 2, LEN(I3335))) | "0x"&DEC2HEX(HEX2DEC(AI3334)+1) | GLOBAL |  | AB3335 | GLOBAL | INT32 | READ | ON_CHANGE | 0x0 | 0x1 |  | AH3335 | "VendorVehicleArea::"&AJ3335 | AI3335 | VLOOKUP(AJ3335,'Config'!E$2:'Config'!F$44,2,FALSE) | VENDOR | AM3335 | AN3335 | [9 empty] | 1.5.1 20260309132520
A3335+1 | V1.0.0 |  | SBOX_SatelliteStatus | 卫星网络状态 | 0x1:holding state 0x2:registered network 0x3:registration network failure 0x4:register network successfully | 1 | 0 | 0x5AB | IF(AO3336="READ","MCU->SOC",IF(AO3336="WRITE","SOC->MCU",IF(AO3336="READ_WRITE","TWO-WAY",""))) | OS_ALL | [16 empty] | 0x0 |  |  |  | ON_CHANGE | 4 | UPPER(D3336 & "_" & MID(I3336, SEARCH("0x", I3336) + 2, LEN(I3336))) | "0x"&DEC2HEX(HEX2DEC(AI3335)+1) | GLOBAL |  | AB3336 | GLOBAL | INT32 | READ | ON_CHANGE | 0x0 | 0xF |  | AH3336 | "VendorVehicleArea::"&AJ3336 | AI3336 | VLOOKUP(AJ3336,'Config'!E$2:'Config'!F$44,2,FALSE) | VENDOR | AM3336 | AN3336 | [9 empty] | 1.5.1 20260309132520
A3336+1 | V1.0.0 |  | SBOX_BtConState | 蓝牙连接状态 | 0x0:not connect 0x1:connect car(SPP) 0x2:connect app(BLE) | 1 | 0 | 0x5AB | IF(AO3337="READ","MCU->SOC",IF(AO3337="WRITE","SOC->MCU",IF(AO3337="READ_WRITE","TWO-WAY",""))) | OS_ALL | [16 empty] | 0x0 |  |  |  | ON_CHANGE | 2 | UPPER(D3337 & "_" & MID(I3337, SEARCH("0x", I3337) + 2, LEN(I3337))) | "0x"&DEC2HEX(HEX2DEC(AI3336)+1) | GLOBAL |  | AB3337 | GLOBAL | INT32 | READ | ON_CHANGE | 0x0 | 0x3 |  | AH3337 | "VendorVehicleArea::"&AJ3337 | AI3337 | VLOOKUP(AJ3337,'Config'!E$2:'Config'!F$44,2,FALSE) | VENDOR | AM3337 | AN3337 | [9 empty] | 1.5.1 20260309132520
A3337+1 | V1.0.0 |  | SBOX_SelfCheck | SBOX状态 （检测条件：上电注册网络作为功能是否正常） | 0x0:Invalid 0x1:Abnormal 0x2:Normal | 1 | 0 | 0x5AB | IF(AO3338="READ","MCU->SOC",IF(AO3338="WRITE","SOC->MCU",IF(AO3338="READ_WRITE","TWO-WAY",""))) | OS_ALL | [16 empty] | 0x0 |  |  |  | ON_CHANGE | 2 | UPPER(D3338 & "_" & MID(I3338, SEARCH("0x", I3338) + 2, LEN(I3338))) | "0x"&DEC2HEX(HEX2DEC(AI3337)+1) | GLOBAL |  | AB3338 | GLOBAL | INT32 | READ | ON_CHANGE | 0x0 | 0x3 |  | AH3338 | "VendorVehicleArea::"&AJ3338 | AI3338 | VLOOKUP(AJ3338,'Config'!E$2:'Config'!F$44,2,FALSE) | VENDOR | AM3338 | AN3338 | [9 empty] | 1.5.1 20260309132520
A3338+1 | V1.0.0 |  | SBOX_SatelliteSignalValue | 卫星信号强度 |  | 1 | 0 | 0x5AB | IF(AO3339="READ","MCU->SOC",IF(AO3339="WRITE","SOC->MCU",IF(AO3339="READ_WRITE","TWO-WAY",""))) | OS_ALL | [16 empty] | 0x0 |  |  |  | ON_CHANGE | 8 | UPPER(D3339 & "_" & MID(I3339, SEARCH("0x", I3339) + 2, LEN(I3339))) | "0x"&DEC2HEX(HEX2DEC(AI3338)+1) | GLOBAL |  | AB3339 | GLOBAL | INT32 | READ | ON_CHANGE | 0x0 | 0xFF |  | AH3339 | "VendorVehicleArea::"&AJ3339 | AI3339 | VLOOKUP(AJ3339,'Config'!E$2:'Config'!F$44,2,FALSE) | VENDOR | AM3339 | AN3339 | [9 empty] | 1.5.1 20260309132520
A3339+1 | V1.0.0 |  | SBOX_BatTemp | SBOX小电池温度 | 0xFF:Invalid | 1 | -40 | 0x5AB | IF(AO3340="READ","MCU->SOC",IF(AO3340="WRITE","SOC->MCU",IF(AO3340="READ_WRITE","TWO-WAY",""))) | OS_ALL | [16 empty] | 0xFF |  |  |  | ON_CHANGE | 8 | UPPER(D3340 & "_" & MID(I3340, SEARCH("0x", I3340) + 2, LEN(I3340))) | "0x"&DEC2HEX(HEX2DEC(AI3339)+1) | GLOBAL |  | AB3340 | GLOBAL | INT32 | READ | ON_CHANGE | 0x0 | 0x8C |  | AH3340 | "VendorVehicleArea::"&AJ3340 | AI3340 | VLOOKUP(AJ3340,'Config'!E$2:'Config'!F$44,2,FALSE) | VENDOR | AM3340 | AN3340 | ℃ | [8 empty] | 1.5.1 20260309132520
A3340+1 | V1.0.0 |  | SBOX_TimeSpentOnline | 本次注网时长 |  | 1 | 0 | 0x5AB | IF(AO3341="READ","MCU->SOC",IF(AO3341="WRITE","SOC->MCU",IF(AO3341="READ_WRITE","TWO-WAY",""))) | OS_ALL | [16 empty] | 0x0 |  |  |  | ON_CHANGE | 16 | UPPER(D3341 & "_" & MID(I3341, SEARCH("0x", I3341) + 2, LEN(I3341))) | "0x"&DEC2HEX(HEX2DEC(AI3340)+1) | GLOBAL |  | AB3341 | GLOBAL | INT32 | READ | ON_CHANGE | 0x0 | 0xFFFF |  | AH3341 | "VendorVehicleArea::"&AJ3341 | AI3341 | VLOOKUP(AJ3341,'Config'!E$2:'Config'!F$44,2,FALSE) | VENDOR | AM3341 | AN3341 | sec | [8 empty] | 1.5.1 20260309132520
A3341+1 | V1.0.0 |  | SBOX_RunTime | SBOX总运行时间 |  | 1 | 0 | 0x5AB | IF(AO3342="READ","MCU->SOC",IF(AO3342="WRITE","SOC->MCU",IF(AO3342="READ_WRITE","TWO-WAY",""))) | OS_ALL | [16 empty] | 0x0 |  |  |  | ON_CHANGE | 16 | UPPER(D3342 & "_" & MID(I3342, SEARCH("0x", I3342) + 2, LEN(I3342))) | "0x"&DEC2HEX(HEX2DEC(AI3341)+1) | GLOBAL |  | AB3342 | GLOBAL | INT32 | READ | ON_CHANGE | 0x0 | 0xFFFF |  | AH3342 | "VendorVehicleArea::"&AJ3342 | AI3342 | VLOOKUP(AJ3342,'Config'!E$2:'Config'!F$44,2,FALSE) | VENDOR | AM3342 | AN3342 | min | [8 empty] | 1.5.1 20260309132520
A3342+1 | V1.0.0 |  | SBOX_EcallState | ECALL状态 | 0x0:Invalid 0x1:Unactivate 0x2:Activate 0x3:Reserved | 1 | 0 | 0x5AB | IF(AO3343="READ","MCU->SOC",IF(AO3343="WRITE","SOC->MCU",IF(AO3343="READ_WRITE","TWO-WAY",""))) | OS_ALL | [16 empty] | 0x0 |  |  |  | ON_CHANGE | 2 | UPPER(D3343 & "_" & MID(I3343, SEARCH("0x", I3343) + 2, LEN(I3343))) | "0x"&DEC2HEX(HEX2DEC(AI3342)+1) | GLOBAL |  | AB3343 | GLOBAL | INT32 | READ | ON_CHANGE | 0x0 | 0x3 |  | AH3343 | "VendorVehicleArea::"&AJ3343 | AI3343 | VLOOKUP(AJ3343,'Config'!E$2:'Config'!F$44,2,FALSE) | VENDOR | AM3343 | AN3343 | [9 empty] | 1.5.1 20260309132520
A3343+1 | V1.0.0 |  | ICC_MemAttributeFR | CoDriverSeatMemberAttribute 副驾驶位成员属性 | 0x0:Not Active 0x1:Children 0x2:Youth 0x3:Oldman 0x4~0x7:reserved | 1 | 0 | 0x5AD | IF(AO3344="READ","MCU->SOC",IF(AO3344="WRITE","SOC->MCU",IF(AO3344="READ_WRITE","TWO-WAY",""))) | OS_ALL | [16 empty] | 0x0 |  |  |  | ON_CHANGE | 3 | UPPER(D3344 & "_" & MID(I3344, SEARCH("0x", I3344) + 2, LEN(I3344))) | "0x"&DEC2HEX(HEX2DEC(AI3343)+1) | GLOBAL |  | AB3344 | GLOBAL | INT32 | WRITE | ON_CHANGE | 0x0 | 0x7 |  | AH3344 | "VendorVehicleArea::"&AJ3344 | AI3344 | VLOOKUP(AJ3344,'Config'!E$2:'Config'!F$44,2,FALSE) | VENDOR | AM3344 | AN3344 | [9 empty] | 1.5.1 20260309132520
A3344+1 | V1.0.0 |  | ICC_MemAttributeFL | DriverSeatMemberAttribute 驾驶位成员属性 | 0x0:Not Active 0x1:Children 0x2:Youth 0x3:Oldman 0x4~0x7:reserved | 1 | 0 | 0x5AD | IF(AO3345="READ","MCU->SOC",IF(AO3345="WRITE","SOC->MCU",IF(AO3345="READ_WRITE","TWO-WAY",""))) | OS_ALL | [16 empty] | 0x0 |  |  |  | ON_CHANGE | 3 | UPPER(D3345 & "_" & MID(I3345, SEARCH("0x", I3345) + 2, LEN(I3345))) | "0x"&DEC2HEX(HEX2DEC(AI3344)+1) | GLOBAL |  | AB3345 | GLOBAL | INT32 | WRITE | ON_CHANGE | 0x0 | 0x7 |  | AH3345 | "VendorVehicleArea::"&AJ3345 | AI3345 | VLOOKUP(AJ3345,'Config'!E$2:'Config'!F$44,2,FALSE) | VENDOR | AM3345 | AN3345 | [9 empty] | 1.5.1 20260309132520
A3345+1 | V1.0.0 |  | ICC_MemAttributeRR | SecondRowRightSeatMemberAttribute 二排右成员属性 | 0x0:Not Active 0x1:Children 0x2:Youth 0x3:Oldman 0x4~0x7:reserved | 1 | 0 | 0x5AD | IF(AO3346="READ","MCU->SOC",IF(AO3346="WRITE","SOC->MCU",IF(AO3346="READ_WRITE","TWO-WAY",""))) | OS_ALL | [16 empty] | 0x0 |  |  |  | ON_CHANGE | 3 | UPPER(D3346 & "_" & MID(I3346, SEARCH("0x", I3346) + 2, LEN(I3346))) | "0x"&DEC2HEX(HEX2DEC(AI3345)+1) | GLOBAL |  | AB3346 | GLOBAL | INT32 | WRITE | ON_CHANGE | 0x0 | 0x7 |  | AH3346 | "VendorVehicleArea::"&AJ3346 | AI3346 | VLOOKUP(AJ3346,'Config'!E$2:'Config'!F$44,2,FALSE) | VENDOR | AM3346 | AN3346 | [9 empty] | 1.5.1 20260309132520
A3346+1 | V1.0.0 |  | ICC_MemAttributeRL | SecondRowLeftSeatMemberAttribute 二排左成员属性 | 0x0:Not Active 0x1:Children 0x2:Youth 0x3:Oldman 0x4~0x7:reserved | 1 | 0 | 0x5AD | IF(AO3347="READ","MCU->SOC",IF(AO3347="WRITE","SOC->MCU",IF(AO3347="READ_WRITE","TWO-WAY",""))) | OS_ALL | [16 empty] | 0x0 |  |  |  | ON_CHANGE | 3 | UPPER(D3347 & "_" & MID(I3347, SEARCH("0x", I3347) + 2, LEN(I3347))) | "0x"&DEC2HEX(HEX2DEC(AI3346)+1) | GLOBAL |  | AB3347 | GLOBAL | INT32 | WRITE | ON_CHANGE | 0x0 | 0x7 |  | AH3347 | "VendorVehicleArea::"&AJ3347 | AI3347 | VLOOKUP(AJ3347,'Config'!E$2:'Config'!F$44,2,FALSE) | VENDOR | AM3347 | AN3347 | [9 empty] | 1.5.1 20260309132520
A3347+1 | V1.0.3 |  | ICC_CrossBorderMode | HCU 反馈飞车模式执行情况 0x1: On 表示飞车模式限制已开启 0x2: Off 表示飞车模式限制未开启 | 0x0:Not Active 0x1:On 0x2:Off 0x3:Reserved | 1 | 0 | 0x5AD | IF(AO3348="READ","MCU->SOC",IF(AO3348="WRITE","SOC->MCU",IF(AO3348="READ_WRITE","TWO-WAY",""))) | OS_ALL | [16 empty] | 0x0 |  |  |  | ON_CHANGE | 2 | UPPER(D3348 & "_" & MID(I3348, SEARCH("0x", I3348) + 2, LEN(I3348))) | "0x"&DEC2HEX(HEX2DEC(AI3347)+1) | GLOBAL |  | AB3348 | GLOBAL | INT32 | WRITE | ON_CHANGE | 0x0 | 0x3 |  | AH3348 | "VendorVehicleArea::"&AJ3348 | AI3348 | VLOOKUP(AJ3348,'Config'!E$2:'Config'!F$44,2,FALSE) | VENDOR | AM3348 | AN3348 | [9 empty] | 1.5.1 20260309132520
A3348+1 | V1.0.7 |  | ICC_BedStatus | 大床模式开关请求 0x1:居家大床 0x2:副驾单人床 0x3:驻车沙发 0x4:旅行小床 | 0x0:Not Active 0x1:Large Bed At Home 0x2:Single Bed 0x3:Sofa For Parking 0x4:Travel Bed 0x5~0x6:Reserved 0x7:OFF | 1 | 0 | 0x5AD | IF(AO3349="READ","MCU->SOC",IF(AO3349="WRITE","SOC->MCU",IF(AO3349="READ_WRITE","TWO-WAY",""))) | OS_ALL | [16 empty] | 0x0 |  |  |  | ON_CHANGE | 3 | UPPER(D3349 & "_" & MID(I3349, SEARCH("0x", I3349) + 2, LEN(I3349))) | "0x"&DEC2HEX(HEX2DEC(AI3348)+1) | GLOBAL |  | AB3349 | GLOBAL | INT32 | WRITE | ON_CHANGE | 0x0 | 0x7 |  | AH3349 | "VendorVehicleArea::"&AJ3349 | AI3349 | VLOOKUP(AJ3349,'Config'!E$2:'Config'!F$44,2,FALSE) | VENDOR | AM3349 | AN3349 | [9 empty] | 1.5.1 20260309132520
A3349+1 | V1.0.1 |  | BMS_HvBattSoeActDisChaCyc | 一个驾驶循环内放电能量累计 | 0xFFFE:Abnormal 0xFFFF:Invalid | 0.1 | 0 | 0x5FB | IF(AO3350="READ","MCU->SOC",IF(AO3350="WRITE","SOC->MCU",IF(AO3350="READ_WRITE","TWO-WAY",""))) | OS_ALL | [16 empty] | 0xFFFF |  |  |  | ON_CHANGE | 16 | UPPER(D3350 & "_" & MID(I3350, SEARCH("0x", I3350) + 2, LEN(I3350))) | "0x"&DEC2HEX(HEX2DEC(AI3349)+1) | GLOBAL |  | AB3350 | GLOBAL | INT32 | READ | ON_CHANGE | 0x0 | 0x270F |  | AH3350 | "VendorVehicleArea::"&AJ3350 | AI3350 | VLOOKUP(AJ3350,'Config'!E$2:'Config'!F$44,2,FALSE) | VENDOR | AM3350 | AN3350 | kWh | [8 empty] | 1.5.1 20260309132520
A3350+1 | V1.0.1 |  | BMS_HvBattSoeActReChaCyc | 一个驾驶循环内回充能量累计 | 0xFFFE:Abnormal 0xFFFF:Invalid | 0.1 | 0 | 0x5FB | IF(AO3351="READ","MCU->SOC",IF(AO3351="WRITE","SOC->MCU",IF(AO3351="READ_WRITE","TWO-WAY",""))) | OS_ALL | [16 empty] | 0xFFFF |  |  |  | ON_CHANGE | 16 | UPPER(D3351 & "_" & MID(I3351, SEARCH("0x", I3351) + 2, LEN(I3351))) | "0x"&DEC2HEX(HEX2DEC(AI3350)+1) | GLOBAL |  | AB3351 | GLOBAL | INT32 | READ | ON_CHANGE | 0x0 | 0x270F |  | AH3351 | "VendorVehicleArea::"&AJ3351 | AI3351 | VLOOKUP(AJ3351,'Config'!E$2:'Config'!F$44,2,FALSE) | VENDOR | AM3351 | AN3351 | kWh | [8 empty] | 1.5.1 20260309132520
A3351+1 | V1.0.0 |  | BMS_HvBattRatedEnergy | 电池额定能量 | 0x3FFE:Abnormal 0x3FFF:Invalid | 0.1 | 0 | 0x5FB | IF(AO3352="READ","MCU->SOC",IF(AO3352="WRITE","SOC->MCU",IF(AO3352="READ_WRITE","TWO-WAY",""))) | OS_ALL | [16 empty] | 0x3FFE |  |  |  | ON_CHANGE | 14 | UPPER(D3352 & "_" & MID(I3352, SEARCH("0x", I3352) + 2, LEN(I3352))) | "0x"&DEC2HEX(HEX2DEC(AI3351)+1) | GLOBAL |  | AB3352 | GLOBAL | INT32 | READ | ON_CHANGE | 0x0 | 0x270F |  | AH3352 | "VendorVehicleArea::"&AJ3352 | AI3352 | VLOOKUP(AJ3352,'Config'!E$2:'Config'!F$44,2,FALSE) | VENDOR | AM3352 | AN3352 | KW/h | [8 empty] | 1.5.1 20260309132520
A3352+1 | V1.0.0 |  | BMS_HvBattRatedU | 电池额定电压 | 0x3FFE:Abnormal 0x3FFF:Invalid | 0.1 | 0 | 0x5FB | IF(AO3353="READ","MCU->SOC",IF(AO3353="WRITE","SOC->MCU",IF(AO3353="READ_WRITE","TWO-WAY",""))) | OS_ALL | [16 empty] | 0x3FFE |  |  |  | ON_CHANGE | 14 | UPPER(D3353 & "_" & MID(I3353, SEARCH("0x", I3353) + 2, LEN(I3353))) | "0x"&DEC2HEX(HEX2DEC(AI3352)+1) | GLOBAL |  | AB3353 | GLOBAL | INT32 | READ | ON_CHANGE | 0x0 | 0x270F |  | AH3353 | "VendorVehicleArea::"&AJ3353 | AI3353 | VLOOKUP(AJ3353,'Config'!E$2:'Config'!F$44,2,FALSE) | VENDOR | AM3353 | AN3353 | V | [8 empty] | 1.5.1 20260309132520
A3353+1 | V1.0.0 |  | BMS_HvBattTypeCode | 发送动力电池类型 | 0x0:reserved 0x1:LFP 0x2:LMO 0x3:LCO 0x4:NCM 0x5:Polymer Lithium ion 0x6:Supercapacitors 0x7:LTO 0xFC:Fuel Cell 0xFF:other type | 1 | 0 | 0x5FB | IF(AO3354="READ","MCU->SOC",IF(AO3354="WRITE","SOC->MCU",IF(AO3354="READ_WRITE","TWO-WAY",""))) | OS_ALL | [16 empty] | 0xFF |  |  |  | ON_CHANGE | 8 | UPPER(D3354 & "_" & MID(I3354, SEARCH("0x", I3354) + 2, LEN(I3354))) | "0x"&DEC2HEX(HEX2DEC(AI3353)+1) | GLOBAL |  | AB3354 | GLOBAL | INT32 | READ | ON_CHANGE | 0x0 | 0xFF |  | AH3354 | "VendorVehicleArea::"&AJ3354 | AI3354 | VLOOKUP(AJ3354,'Config'!E$2:'Config'!F$44,2,FALSE) | VENDOR | AM3354 | AN3354 | [9 empty] | 1.5.1 20260309132520
A3354+1 | V1.0.0 |  | BMS_HvBattManufcCode | 供应商代码 | 0xFFFFFFFE:Abnormal 0xFFFFFFFF:Invalid | 1 | 0 | 0x5FB | IF(AO3355="READ","MCU->SOC",IF(AO3355="WRITE","SOC->MCU",IF(AO3355="READ_WRITE","TWO-WAY",""))) | OS_ALL | [16 empty] | 0x0 |  |  |  | ON_CHANGE | 32 | UPPER(D3355 & "_" & MID(I3355, SEARCH("0x", I3355) + 2, LEN(I3355))) | "0x"&DEC2HEX(HEX2DEC(AI3354)+1) | GLOBAL |  | AB3355 | GLOBAL | INT32 | READ | ON_CHANGE | 0x0 | 0xFFFFFFFF |  | AH3355 | "VendorVehicleArea::"&AJ3355 | AI3355 | VLOOKUP(AJ3355,'Config'!E$2:'Config'!F$44,2,FALSE) | VENDOR | AM3355 | AN3355 | [9 empty] | 1.5.1 20260309132520
A3355+1 | V1.0.0 |  | BMS_HvBattTempSensorTotalNum | 电池模组温度传感器总个数 |  | 1 | 0 | 0x5FB | IF(AO3356="READ","MCU->SOC",IF(AO3356="WRITE","SOC->MCU",IF(AO3356="READ_WRITE","TWO-WAY",""))) | OS_ALL | [16 empty] | 0xFFFF |  |  |  | ON_CHANGE | 16 | UPPER(D3356 & "_" & MID(I3356, SEARCH("0x", I3356) + 2, LEN(I3356))) | "0x"&DEC2HEX(HEX2DEC(AI3355)+1) | GLOBAL |  | AB3356 | GLOBAL | INT32 | READ | ON_CHANGE | 0x0 | 0xFFFE |  | AH3356 | "VendorVehicleArea::"&AJ3356 | AI3356 | VLOOKUP(AJ3356,'Config'!E$2:'Config'!F$44,2,FALSE) | VENDOR | AM3356 | AN3356 | [9 empty] | 1.5.1 20260309132520
A3356+1 | V1.0.0 |  | BMS_HvBattTempSensorTempMaxNum | 最高温度NTC所在的编号 | 0xFE:Abnormal 0xFF:Invalid | 1 | 0 | 0x5FB | IF(AO3357="READ","MCU->SOC",IF(AO3357="WRITE","SOC->MCU",IF(AO3357="READ_WRITE","TWO-WAY",""))) | OS_ALL | [16 empty] | 0xFF |  |  |  | ON_CHANGE | 8 | UPPER(D3357 & "_" & MID(I3357, SEARCH("0x", I3357) + 2, LEN(I3357))) | "0x"&DEC2HEX(HEX2DEC(AI3356)+1) | GLOBAL |  | AB3357 | GLOBAL | INT32 | READ | ON_CHANGE | 0x1 | 0xFA |  | AH3357 | "VendorVehicleArea::"&AJ3357 | AI3357 | VLOOKUP(AJ3357,'Config'!E$2:'Config'!F$44,2,FALSE) | VENDOR | AM3357 | AN3357 | [9 empty] | 1.5.1 20260309132520
A3357+1 | V1.0.0 |  | BMS_HvBattTempSensorTempMinNum | 最低温度NTC所在的编号 | 0xFE:Abnormal 0xFF:Invalid | 1 | 0 | 0x5FB | IF(AO3358="READ","MCU->SOC",IF(AO3358="WRITE","SOC->MCU",IF(AO3358="READ_WRITE","TWO-WAY",""))) | OS_ALL | [16 empty] | 0xFF |  |  |  | ON_CHANGE | 8 | UPPER(D3358 & "_" & MID(I3358, SEARCH("0x", I3358) + 2, LEN(I3358))) | "0x"&DEC2HEX(HEX2DEC(AI3357)+1) | GLOBAL |  | AB3358 | GLOBAL | INT32 | READ | ON_CHANGE | 0x1 | 0xFA |  | AH3358 | "VendorVehicleArea::"&AJ3358 | AI3358 | VLOOKUP(AJ3358,'Config'!E$2:'Config'!F$44,2,FALSE) | VENDOR | AM3358 | AN3358 | [9 empty] | 1.5.1 20260309132520
A3358+1 | V1.0.1 |  | BMS_HvBattTempMaxNum | 最高温度模组编号 | 0xFE:Abnormal 0xFF:Invalid | 1 | 0 | 0x5FB | IF(AO3359="READ","MCU->SOC",IF(AO3359="WRITE","SOC->MCU",IF(AO3359="READ_WRITE","TWO-WAY",""))) | OS_ALL | [16 empty] | 0xFF |  |  |  | ON_CHANGE | 8 | UPPER(D3359 & "_" & MID(I3359, SEARCH("0x", I3359) + 2, LEN(I3359))) | "0x"&DEC2HEX(HEX2DEC(AI3358)+1) | GLOBAL |  | AB3359 | GLOBAL | INT32 | READ | ON_CHANGE | 0x1 | 0xFA |  | AH3359 | "VendorVehicleArea::"&AJ3359 | AI3359 | VLOOKUP(AJ3359,'Config'!E$2:'Config'!F$44,2,FALSE) | VENDOR | AM3359 | AN3359 | [9 empty] | 1.5.1 20260309132520
A3359+1 | V1.0.1 |  | BMS_HvBattTempMinNum | 最低温度模组编码编号 | 0xFE:Abnormal 0xFF:Invalid | 1 | 0 | 0x5FB | IF(AO3360="READ","MCU->SOC",IF(AO3360="WRITE","SOC->MCU",IF(AO3360="READ_WRITE","TWO-WAY",""))) | OS_ALL | [16 empty] | 0xFF |  |  |  | ON_CHANGE | 8 | UPPER(D3360 & "_" & MID(I3360, SEARCH("0x", I3360) + 2, LEN(I3360))) | "0x"&DEC2HEX(HEX2DEC(AI3359)+1) | GLOBAL |  | AB3360 | GLOBAL | INT32 | READ | ON_CHANGE | 0x1 | 0xFA |  | AH3360 | "VendorVehicleArea::"&AJ3360 | AI3360 | VLOOKUP(AJ3360,'Config'!E$2:'Config'!F$44,2,FALSE) | VENDOR | AM3360 | AN3360 | [9 empty] | 1.5.1 20260309132520
A3360+1 | V1.0.0 |  | BMS_BattCellTotalNum | 电池电芯总个数 | 0xFFFE:Abnormal 0xFFFF:Invalid | 1 | 0 | 0x5FB | IF(AO3361="READ","MCU->SOC",IF(AO3361="WRITE","SOC->MCU",IF(AO3361="READ_WRITE","TWO-WAY",""))) | OS_ALL | [16 empty] | 0xFFFF |  |  |  | ON_CHANGE | 16 | UPPER(D3361 & "_" & MID(I3361, SEARCH("0x", I3361) + 2, LEN(I3361))) | "0x"&DEC2HEX(HEX2DEC(AI3360)+1) | GLOBAL |  | AB3361 | GLOBAL | INT32 | READ | ON_CHANGE | 0x0 | 0xFFFB |  | AH3361 | "VendorVehicleArea::"&AJ3361 | AI3361 | VLOOKUP(AJ3361,'Config'!E$2:'Config'!F$44,2,FALSE) | VENDOR | AM3361 | AN3361 | [9 empty] | 1.5.1 20260309132520
A3361+1 | V1.0.0 |  | BMS_HvBattVoltMaxNum | 最高单体电压模组编号 | 0xFE:Abnormal 0xFF:Invalid | 1 | 0 | 0x5FB | IF(AO3362="READ","MCU->SOC",IF(AO3362="WRITE","SOC->MCU",IF(AO3362="READ_WRITE","TWO-WAY",""))) | OS_ALL | [16 empty] | 0xFF |  |  |  | ON_CHANGE | 8 | UPPER(D3362 & "_" & MID(I3362, SEARCH("0x", I3362) + 2, LEN(I3362))) | "0x"&DEC2HEX(HEX2DEC(AI3361)+1) | GLOBAL |  | AB3362 | GLOBAL | INT32 | READ | ON_CHANGE | 0x1 | 0xFA |  | AH3362 | "VendorVehicleArea::"&AJ3362 | AI3362 | VLOOKUP(AJ3362,'Config'!E$2:'Config'!F$44,2,FALSE) | VENDOR | AM3362 | AN3362 | [9 empty] | 1.5.1 20260309132520
A3362+1 | V1.0.0 |  | BMS_HvBattVoltMinNum | 最低单体电压所在模组编号 | 0xFE:Abnormal 0xFF:Invalid | 1 | 0 | 0x5FB | IF(AO3363="READ","MCU->SOC",IF(AO3363="WRITE","SOC->MCU",IF(AO3363="READ_WRITE","TWO-WAY",""))) | OS_ALL | [16 empty] | 0xFF |  |  |  | ON_CHANGE | 8 | UPPER(D3363 & "_" & MID(I3363, SEARCH("0x", I3363) + 2, LEN(I3363))) | "0x"&DEC2HEX(HEX2DEC(AI3362)+1) | GLOBAL |  | AB3363 | GLOBAL | INT32 | READ | ON_CHANGE | 0x1 | 0xFA |  | AH3363 | "VendorVehicleArea::"&AJ3363 | AI3363 | VLOOKUP(AJ3363,'Config'!E$2:'Config'!F$44,2,FALSE) | VENDOR | AM3363 | AN3363 | [9 empty] | 1.5.1 20260309132520
A3363+1 | V1.0.0 |  | BMS_ActualSOCMin | 映射显示SOC值 | 0xFFF:Invalid | 0.025 | 0 | 0x5FB | IF(AO3364="READ","MCU->SOC",IF(AO3364="WRITE","SOC->MCU",IF(AO3364="READ_WRITE","TWO-WAY",""))) | OS_ALL | [16 empty] | 0xFFF |  |  |  | ON_CHANGE | 12 | UPPER(D3364 & "_" & MID(I3364, SEARCH("0x", I3364) + 2, LEN(I3364))) | "0x"&DEC2HEX(HEX2DEC(AI3363)+1) | GLOBAL |  | AB3364 | GLOBAL | INT32 | READ | ON_CHANGE | 0x0 | 0xFA0 |  | AH3364 | "VendorVehicleArea::"&AJ3364 | AI3364 | VLOOKUP(AJ3364,'Config'!E$2:'Config'!F$44,2,FALSE) | VENDOR | AM3364 | AN3364 | % | [8 empty] | 1.5.1 20260309132520
A3364+1 | V1.0.0 |  | BMS_ActualSOCMax | 映射显示SOC值 | 0xFFF:Invalid | 0.025 | 0 | 0x5FB | IF(AO3365="READ","MCU->SOC",IF(AO3365="WRITE","SOC->MCU",IF(AO3365="READ_WRITE","TWO-WAY",""))) | OS_ALL | [16 empty] | 0xFFF |  |  |  | ON_CHANGE | 12 | UPPER(D3365 & "_" & MID(I3365, SEARCH("0x", I3365) + 2, LEN(I3365))) | "0x"&DEC2HEX(HEX2DEC(AI3364)+1) | GLOBAL |  | AB3365 | GLOBAL | INT32 | READ | ON_CHANGE | 0x0 | 0xFA0 |  | AH3365 | "VendorVehicleArea::"&AJ3365 | AI3365 | VLOOKUP(AJ3365,'Config'!E$2:'Config'!F$44,2,FALSE) | VENDOR | AM3365 | AN3365 | % | [8 empty] | 1.5.1 20260309132520
A3365+1 | V1.0.0 |  | srcNodeID_ICC | The srcNodeID of IHU is 0x18 |  | 1 | 0 | 0x618 | IF(AO3366="READ","MCU->SOC",IF(AO3366="WRITE","SOC->MCU",IF(AO3366="READ_WRITE","TWO-WAY",""))) | OS_ALL | [16 empty] | 0x18 |  |  |  | ON_CHANGE | 8 | UPPER(D3366 & "_" & MID(I3366, SEARCH("0x", I3366) + 2, LEN(I3366))) | "0x"&DEC2HEX(HEX2DEC(AI3365)+1) | GLOBAL |  | AB3366 | GLOBAL | INT32 | WRITE | ON_CHANGE | 0x0 | 0xFF |  | AH3366 | "VendorVehicleArea::"&AJ3366 | AI3366 | VLOOKUP(AJ3366,'Config'!E$2:'Config'!F$44,2,FALSE) | VENDOR | AM3366 | AN3366 | [9 empty] | 1.5.1 20260309132520
A3366+1 | V1.0.0 |  | RMR_ICC | If set to 1 to force the network management of all other nodes on the bus into the re-peat message state. | 0x0:Inactive 0x1:Active | 1 | 0 | 0x618 | IF(AO3367="READ","MCU->SOC",IF(AO3367="WRITE","SOC->MCU",IF(AO3367="READ_WRITE","TWO-WAY",""))) | OS_ALL | [16 empty] | 0x0 |  |  |  | ON_CHANGE | 1 | UPPER(D3367 & "_" & MID(I3367, SEARCH("0x", I3367) + 2, LEN(I3367))) | "0x"&DEC2HEX(HEX2DEC(AI3366)+1) | GLOBAL |  | AB3367 | GLOBAL | INT32 | WRITE | ON_CHANGE | 0x0 | 0x1 |  | AH3367 | "VendorVehicleArea::"&AJ3367 | AI3367 | VLOOKUP(AJ3367,'Config'!E$2:'Config'!F$44,2,FALSE) | VENDOR | AM3367 | AN3367 | [9 empty] | 1.5.1 20260309132520
A3367+1 | V1.0.0 |  | NMm_ICC_Reserved1 |  |  | 1 | 0 | 0x618 | IF(AO3368="READ","MCU->SOC",IF(AO3368="WRITE","SOC->MCU",IF(AO3368="READ_WRITE","TWO-WAY",""))) | OS_ALL | [16 empty] | 0x0 |  |  |  | ON_CHANGE | 7 | UPPER(D3368 & "_" & MID(I3368, SEARCH("0x", I3368) + 2, LEN(I3368))) | "0x"&DEC2HEX(HEX2DEC(AI3367)+1) | GLOBAL |  | AB3368 | GLOBAL | INT32 | WRITE | ON_CHANGE | 0x0 | 0x7F |  | AH3368 | "VendorVehicleArea::"&AJ3368 | AI3368 | VLOOKUP(AJ3368,'Config'!E$2:'Config'!F$44,2,FALSE) | VENDOR | AM3368 | AN3368 | [9 empty] | 1.5.1 20260309132520
A3368+1 | V1.0.0 |  | ICC_Wakeup_Poweron | 整车电源档位为on档（KL15硬线） | 0x0:Inactive 0x1:Active | 1 | 0 | 0x618 | IF(AO3369="READ","MCU->SOC",IF(AO3369="WRITE","SOC->MCU",IF(AO3369="READ_WRITE","TWO-WAY",""))) | OS_ALL | [16 empty] | 0x0 |  |  |  | ON_CHANGE | 1 | UPPER(D3369 & "_" & MID(I3369, SEARCH("0x", I3369) + 2, LEN(I3369))) | "0x"&DEC2HEX(HEX2DEC(AI3368)+1) | GLOBAL |  | AB3369 | GLOBAL | INT32 | WRITE | ON_CHANGE | 0x0 | 0x1 |  | AH3369 | "VendorVehicleArea::"&AJ3369 | AI3369 | VLOOKUP(AJ3369,'Config'!E$2:'Config'!F$44,2,FALSE) | VENDOR | AM3369 | AN3369 | [9 empty] | 1.5.1 20260309132520
A3369+1 | V1.0.0 |  | ICC_Wakeup_NM | NM报文 | 0x0:Inactive 0x1:Active | 1 | 0 | 0x618 | IF(AO3370="READ","MCU->SOC",IF(AO3370="WRITE","SOC->MCU",IF(AO3370="READ_WRITE","TWO-WAY",""))) | OS_ALL | [16 empty] | 0x0 |  |  |  | ON_CHANGE | 1 | UPPER(D3370 & "_" & MID(I3370, SEARCH("0x", I3370) + 2, LEN(I3370))) | "0x"&DEC2HEX(HEX2DEC(AI3369)+1) | GLOBAL |  | AB3370 | GLOBAL | INT32 | WRITE | ON_CHANGE | 0x0 | 0x1 |  | AH3370 | "VendorVehicleArea::"&AJ3370 | AI3370 | VLOOKUP(AJ3370,'Config'!E$2:'Config'!F$44,2,FALSE) | VENDOR | AM3370 | AN3370 | [9 empty] | 1.5.1 20260309132520
A3370+1 | V1.0.0 |  | ICC_Wakeup_Diag | Wakeup Source3 Reserved | 0x0:Inactive 0x1:Active | 1 | 0 | 0x618 | IF(AO3371="READ","MCU->SOC",IF(AO3371="WRITE","SOC->MCU",IF(AO3371="READ_WRITE","TWO-WAY",""))) | OS_ALL | [16 empty] | 0x0 |  |  |  | ON_CHANGE | 1 | UPPER(D3371 & "_" & MID(I3371, SEARCH("0x", I3371) + 2, LEN(I3371))) | "0x"&DEC2HEX(HEX2DEC(AI3370)+1) | GLOBAL |  | AB3371 | GLOBAL | INT32 | WRITE | ON_CHANGE | 0x0 | 0x1 |  | AH3371 | "VendorVehicleArea::"&AJ3371 | AI3371 | VLOOKUP(AJ3371,'Config'!E$2:'Config'!F$44,2,FALSE) | VENDOR | AM3371 | AN3371 | [9 empty] | 1.5.1 20260309132520
A3371+1 | V1.0.0 |  | ICC_Wakeup_PowerComfortable | 整车电源档位为Comfortable档（KL15硬线） | 0x0:Inactive 0x1:Active | 1 | 0 | 0x618 | IF(AO3372="READ","MCU->SOC",IF(AO3372="WRITE","SOC->MCU",IF(AO3372="READ_WRITE","TWO-WAY",""))) | OS_ALL | [16 empty] | 0x0 |  |  |  | ON_CHANGE | 1 | UPPER(D3372 & "_" & MID(I3372, SEARCH("0x", I3372) + 2, LEN(I3372))) | "0x"&DEC2HEX(HEX2DEC(AI3371)+1) | GLOBAL |  | AB3372 | GLOBAL | INT32 | WRITE | ON_CHANGE | 0x0 | 0x1 |  | AH3372 | "VendorVehicleArea::"&AJ3372 | AI3372 | VLOOKUP(AJ3372,'Config'!E$2:'Config'!F$44,2,FALSE) | VENDOR | AM3372 | AN3372 | [9 empty] | 1.5.1 20260309132520
A3372+1 | V1.0.0 |  | ICC_Wakeup_HUD | HUD唤醒（0x63E）股份信号，捷途预留 | 0x0:Inactive 0x1:Active | 1 | 0 | 0x618 | IF(AO3373="READ","MCU->SOC",IF(AO3373="WRITE","SOC->MCU",IF(AO3373="READ_WRITE","TWO-WAY",""))) | OS_ALL | [16 empty] | 0x0 |  |  |  | ON_CHANGE | 1 | UPPER(D3373 & "_" & MID(I3373, SEARCH("0x", I3373) + 2, LEN(I3373))) | "0x"&DEC2HEX(HEX2DEC(AI3372)+1) | GLOBAL |  | AB3373 | GLOBAL | INT32 | WRITE | ON_CHANGE | 0x0 | 0x1 |  | AH3373 | "VendorVehicleArea::"&AJ3373 | AI3373 | VLOOKUP(AJ3373,'Config'!E$2:'Config'!F$44,2,FALSE) | VENDOR | AM3373 | AN3373 | [9 empty] | 1.5.1 20260309132520
A3373+1 | V1.0.0 |  | ICC_Wakeup_EAMP | EAMP唤醒（0x62A）股份信号，捷途预留 | 0x0:Inactive 0x1:Active | 1 | 0 | 0x618 | IF(AO3374="READ","MCU->SOC",IF(AO3374="WRITE","SOC->MCU",IF(AO3374="READ_WRITE","TWO-WAY",""))) | OS_ALL | [16 empty] | 0x0 |  |  |  | ON_CHANGE | 1 | UPPER(D3374 & "_" & MID(I3374, SEARCH("0x", I3374) + 2, LEN(I3374))) | "0x"&DEC2HEX(HEX2DEC(AI3373)+1) | GLOBAL |  | AB3374 | GLOBAL | INT32 | WRITE | ON_CHANGE | 0x0 | 0x1 |  | AH3374 | "VendorVehicleArea::"&AJ3374 | AI3374 | VLOOKUP(AJ3374,'Config'!E$2:'Config'!F$44,2,FALSE) | VENDOR | AM3374 | AN3374 | [9 empty] | 1.5.1 20260309132520
A3374+1 | V1.0.0 |  | ICC_Awake_Poweron | 整车电源档位为on档（KL15硬线） | 0x0:Inactive 0x1:Active | 1 | 0 | 0x618 | IF(AO3375="READ","MCU->SOC",IF(AO3375="WRITE","SOC->MCU",IF(AO3375="READ_WRITE","TWO-WAY",""))) | OS_ALL | [16 empty] | 0x0 |  |  |  | ON_CHANGE | 1 | UPPER(D3375 & "_" & MID(I3375, SEARCH("0x", I3375) + 2, LEN(I3375))) | "0x"&DEC2HEX(HEX2DEC(AI3374)+1) | GLOBAL |  | AB3375 | GLOBAL | INT32 | WRITE | ON_CHANGE | 0x0 | 0x1 |  | AH3375 | "VendorVehicleArea::"&AJ3375 | AI3375 | VLOOKUP(AJ3375,'Config'!E$2:'Config'!F$44,2,FALSE) | VENDOR | AM3375 | AN3375 | [9 empty] | 1.5.1 20260309132520
A3375+1 | V1.0.0 |  | ICC_Awake_NM | Awake Reason2 Reserved | 0x0:Inactive 0x1:Active | 1 | 0 | 0x618 | IF(AO3376="READ","MCU->SOC",IF(AO3376="WRITE","SOC->MCU",IF(AO3376="READ_WRITE","TWO-WAY",""))) | OS_ALL | [16 empty] | 0x0 |  |  |  | ON_CHANGE | 1 | UPPER(D3376 & "_" & MID(I3376, SEARCH("0x", I3376) + 2, LEN(I3376))) | "0x"&DEC2HEX(HEX2DEC(AI3375)+1) | GLOBAL |  | AB3376 | GLOBAL | INT32 | WRITE | ON_CHANGE | 0x0 | 0x1 |  | AH3376 | "VendorVehicleArea::"&AJ3376 | AI3376 | VLOOKUP(AJ3376,'Config'!E$2:'Config'!F$44,2,FALSE) | VENDOR | AM3376 | AN3376 | [9 empty] | 1.5.1 20260309132520
A3376+1 | V1.0.0 |  | ICC_Awake_DiagETH | 接收到本部件相关的以太诊断报文 | 0x0:Inactive 0x1:Active | 1 | 0 | 0x618 | IF(AO3377="READ","MCU->SOC",IF(AO3377="WRITE","SOC->MCU",IF(AO3377="READ_WRITE","TWO-WAY",""))) | OS_ALL | [16 empty] | 0x0 |  |  |  | ON_CHANGE | 1 | UPPER(D3377 & "_" & MID(I3377, SEARCH("0x", I3377) + 2, LEN(I3377))) | "0x"&DEC2HEX(HEX2DEC(AI3376)+1) | GLOBAL |  | AB3377 | GLOBAL | INT32 | WRITE | ON_CHANGE | 0x0 | 0x1 |  | AH3377 | "VendorVehicleArea::"&AJ3377 | AI3377 | VLOOKUP(AJ3377,'Config'!E$2:'Config'!F$44,2,FALSE) | VENDOR | AM3377 | AN3377 | [9 empty] | 1.5.1 20260309132520
A3377+1 | V1.0.0 |  | ICC_Awake_PowerComfortable | 整车电源档位为Comfortable档（KL15硬线） | 0x0:Inactive 0x1:Active | 1 | 0 | 0x618 | IF(AO3378="READ","MCU->SOC",IF(AO3378="WRITE","SOC->MCU",IF(AO3378="READ_WRITE","TWO-WAY",""))) | OS_ALL | [16 empty] | 0x0 |  |  |  | ON_CHANGE | 1 | UPPER(D3378 & "_" & MID(I3378, SEARCH("0x", I3378) + 2, LEN(I3378))) | "0x"&DEC2HEX(HEX2DEC(AI3377)+1) | GLOBAL |  | AB3378 | GLOBAL | INT32 | WRITE | ON_CHANGE | 0x0 | 0x1 |  | AH3378 | "VendorVehicleArea::"&AJ3378 | AI3378 | VLOOKUP(AJ3378,'Config'!E$2:'Config'!F$44,2,FALSE) | VENDOR | AM3378 | AN3378 | [9 empty] | 1.5.1 20260309132520
A3378+1 | V1.0.0 |  | ICC_Awake_SentinelMode | 哨兵模式激活（股份信号，捷途预留） | 0x0:Inactive 0x1:Active | 1 | 0 | 0x618 | IF(AO3379="READ","MCU->SOC",IF(AO3379="WRITE","SOC->MCU",IF(AO3379="READ_WRITE","TWO-WAY",""))) | OS_ALL | [16 empty] | 0x0 |  |  |  | ON_CHANGE | 1 | UPPER(D3379 & "_" & MID(I3379, SEARCH("0x", I3379) + 2, LEN(I3379))) | "0x"&DEC2HEX(HEX2DEC(AI3378)+1) | GLOBAL |  | AB3379 | GLOBAL | INT32 | WRITE | ON_CHANGE | 0x0 | 0x1 |  | AH3379 | "VendorVehicleArea::"&AJ3379 | AI3379 | VLOOKUP(AJ3379,'Config'!E$2:'Config'!F$44,2,FALSE) | VENDOR | AM3379 | AN3379 | [9 empty] | 1.5.1 20260309132520
A3379+1 | V1.0.0 |  | ICC_Awake_PetMode | 宠物模式 | 0x0:Inactive 0x1:Active | 1 | 0 | 0x618 | IF(AO3380="READ","MCU->SOC",IF(AO3380="WRITE","SOC->MCU",IF(AO3380="READ_WRITE","TWO-WAY",""))) | OS_ALL | [16 empty] | 0x0 |  |  |  | ON_CHANGE | 1 | UPPER(D3380 & "_" & MID(I3380, SEARCH("0x", I3380) + 2, LEN(I3380))) | "0x"&DEC2HEX(HEX2DEC(AI3379)+1) | GLOBAL |  | AB3380 | GLOBAL | INT32 | WRITE | ON_CHANGE | 0x0 | 0x1 |  | AH3380 | "VendorVehicleArea::"&AJ3380 | AI3380 | VLOOKUP(AJ3380,'Config'!E$2:'Config'!F$44,2,FALSE) | VENDOR | AM3380 | AN3380 | [9 empty] | 1.5.1 20260309132520
A3380+1 | V1.0.0 |  | ICC_Awake_HUD | HUD维持网络（超时2.5s)股份信号，捷途预留 | 0x0:Inactive 0x1:Active | 1 | 0 | 0x618 | IF(AO3381="READ","MCU->SOC",IF(AO3381="WRITE","SOC->MCU",IF(AO3381="READ_WRITE","TWO-WAY",""))) | OS_ALL | [16 empty] | 0x0 |  |  |  | ON_CHANGE | 1 | UPPER(D3381 & "_" & MID(I3381, SEARCH("0x", I3381) + 2, LEN(I3381))) | "0x"&DEC2HEX(HEX2DEC(AI3380)+1) | GLOBAL |  | AB3381 | GLOBAL | INT32 | WRITE | ON_CHANGE | 0x0 | 0x1 |  | AH3381 | "VendorVehicleArea::"&AJ3381 | AI3381 | VLOOKUP(AJ3381,'Config'!E$2:'Config'!F$44,2,FALSE) | VENDOR | AM3381 | AN3381 | [9 empty] | 1.5.1 20260309132520
A3381+1 | V1.0.0 |  | ICC_Awake_EAMP | EAMP维持网络（超时2.5s)股份信号，捷途预留 | 0x0:Inactive 0x1:Active | 1 | 0 | 0x618 | IF(AO3382="READ","MCU->SOC",IF(AO3382="WRITE","SOC->MCU",IF(AO3382="READ_WRITE","TWO-WAY",""))) | OS_ALL | [16 empty] | 0x0 |  |  |  | ON_CHANGE | 1 | UPPER(D3382 & "_" & MID(I3382, SEARCH("0x", I3382) + 2, LEN(I3382))) | "0x"&DEC2HEX(HEX2DEC(AI3381)+1) | GLOBAL |  | AB3382 | GLOBAL | INT32 | WRITE | ON_CHANGE | 0x0 | 0x1 |  | AH3382 | "VendorVehicleArea::"&AJ3382 | AI3382 | VLOOKUP(AJ3382,'Config'!E$2:'Config'!F$44,2,FALSE) | VENDOR | AM3382 | AN3382 | [9 empty] | 1.5.1 20260309132520
A3382+1 | V1.0.0 |  | ICC_Awake_FreezerFunction | 冰箱功能激活（股份信号，捷途预留） | 0x0:Inactive 0x1:Active | 1 | 0 | 0x618 | IF(AO3383="READ","MCU->SOC",IF(AO3383="WRITE","SOC->MCU",IF(AO3383="READ_WRITE","TWO-WAY",""))) | OS_ALL | [16 empty] | 0x0 |  |  |  | ON_CHANGE | 1 | UPPER(D3383 & "_" & MID(I3383, SEARCH("0x", I3383) + 2, LEN(I3383))) | "0x"&DEC2HEX(HEX2DEC(AI3382)+1) | GLOBAL |  | AB3383 | GLOBAL | INT32 | WRITE | ON_CHANGE | 0x0 | 0x1 |  | AH3383 | "VendorVehicleArea::"&AJ3383 | AI3383 | VLOOKUP(AJ3383,'Config'!E$2:'Config'!F$44,2,FALSE) | VENDOR | AM3383 | AN3383 | [9 empty] | 1.5.1 20260309132520
A3383+1 | V1.0.0 |  | ICC_Awake_PowerOffDelay | 退电延迟功能激活 | 0x0:Inactive 0x1:Active | 1 | 0 | 0x618 | IF(AO3384="READ","MCU->SOC",IF(AO3384="WRITE","SOC->MCU",IF(AO3384="READ_WRITE","TWO-WAY",""))) | OS_ALL | [16 empty] | 0x0 |  |  |  | ON_CHANGE | 1 | UPPER(D3384 & "_" & MID(I3384, SEARCH("0x", I3384) + 2, LEN(I3384))) | "0x"&DEC2HEX(HEX2DEC(AI3383)+1) | GLOBAL |  | AB3384 | GLOBAL | INT32 | WRITE | ON_CHANGE | 0x0 | 0x1 |  | AH3384 | "VendorVehicleArea::"&AJ3384 | AI3384 | VLOOKUP(AJ3384,'Config'!E$2:'Config'!F$44,2,FALSE) | VENDOR | AM3384 | AN3384 | [9 empty] | 1.5.1 20260309132520
A3384+1 | V1.0.0 |  | Diag_SBOX_REQ |  |  | 1 | 0 | 0x688 | IF(AO3385="READ","MCU->SOC",IF(AO3385="WRITE","SOC->MCU",IF(AO3385="READ_WRITE","TWO-WAY",""))) | OS_ALL | [16 empty] | 0x0 |  |  |  | ON_CHANGE | 64 | UPPER(D3385 & "_" & MID(I3385, SEARCH("0x", I3385) + 2, LEN(I3385))) | "0x"&DEC2HEX(HEX2DEC(AI3384)+1) | GLOBAL |  | AB3385 | GLOBAL | INT32 | WRITE | ON_CHANGE | 0x0 | 0xFFFFFFFFFFFFFFFF |  | AH3385 | "VendorVehicleArea::"&AJ3385 | AI3385 | VLOOKUP(AJ3385,'Config'!E$2:'Config'!F$44,2,FALSE) | VENDOR | AM3385 | AN3385 | [9 empty] | 1.5.1 20260309132520
A3385+1 | V1.0.0 |  | Diag_SBOX_RES |  |  | 1 | 0 | 0x689 | IF(AO3386="READ","MCU->SOC",IF(AO3386="WRITE","SOC->MCU",IF(AO3386="READ_WRITE","TWO-WAY",""))) | OS_ALL | [16 empty] | 0x0 |  |  |  | ON_CHANGE | 64 | UPPER(D3386 & "_" & MID(I3386, SEARCH("0x", I3386) + 2, LEN(I3386))) | "0x"&DEC2HEX(HEX2DEC(AI3385)+1) | GLOBAL |  | AB3386 | GLOBAL | INT32 | READ | ON_CHANGE | 0x0 | 0xFFFFFFFFFFFFFFFF |  | AH3386 | "VendorVehicleArea::"&AJ3386 | AI3386 | VLOOKUP(AJ3386,'Config'!E$2:'Config'!F$44,2,FALSE) | VENDOR | AM3386 | AN3386 | [9 empty] | 1.5.1 20260309132520
A3386+1 | V1.0.0 |  | Diag_ILCF_REQ |  |  | 1 | 0 | 0x68A | IF(AO3387="READ","MCU->SOC",IF(AO3387="WRITE","SOC->MCU",IF(AO3387="READ_WRITE","TWO-WAY",""))) | OS_ALL | [16 empty] | 0x0 |  |  |  | ON_CHANGE | 64 | UPPER(D3387 & "_" & MID(I3387, SEARCH("0x", I3387) + 2, LEN(I3387))) | "0x"&DEC2HEX(HEX2DEC(AI3386)+1) | GLOBAL |  | AB3387 | GLOBAL | INT32 | WRITE | ON_CHANGE | 0x0 | 0xFFFFFFFFFFFFFFFF |  | AH3387 | "VendorVehicleArea::"&AJ3387 | AI3387 | VLOOKUP(AJ3387,'Config'!E$2:'Config'!F$44,2,FALSE) | VENDOR | AM3387 | AN3387 | [9 empty] | 1.5.1 20260309132520
A3387+1 | V1.0.0 |  | Diag_ILCF_RES |  |  | 1 | 0 | 0x68B | IF(AO3388="READ","MCU->SOC",IF(AO3388="WRITE","SOC->MCU",IF(AO3388="READ_WRITE","TWO-WAY",""))) | OS_ALL | [16 empty] | 0x0 |  |  |  | ON_CHANGE | 64 | UPPER(D3388 & "_" & MID(I3388, SEARCH("0x", I3388) + 2, LEN(I3388))) | "0x"&DEC2HEX(HEX2DEC(AI3387)+1) | GLOBAL |  | AB3388 | GLOBAL | INT32 | READ | ON_CHANGE | 0x0 | 0xFFFFFFFFFFFFFFFF |  | AH3388 | "VendorVehicleArea::"&AJ3388 | AI3388 | VLOOKUP(AJ3388,'Config'!E$2:'Config'!F$44,2,FALSE) | VENDOR | AM3388 | AN3388 | [9 empty] | 1.5.1 20260309132520
A3388+1 | V1.0.0 |  | Diag_BBCM_REQ |  |  | 1 | 0 | 0x68C | IF(AO3389="READ","MCU->SOC",IF(AO3389="WRITE","SOC->MCU",IF(AO3389="READ_WRITE","TWO-WAY",""))) | OS_ALL | [16 empty] | 0x0 |  |  |  | ON_CHANGE | 64 | UPPER(D3389 & "_" & MID(I3389, SEARCH("0x", I3389) + 2, LEN(I3389))) | "0x"&DEC2HEX(HEX2DEC(AI3388)+1) | GLOBAL |  | AB3389 | GLOBAL | INT32 | WRITE | ON_CHANGE | 0x0 | 0xFFFFFFFFFFFFFFFF |  | AH3389 | "VendorVehicleArea::"&AJ3389 | AI3389 | VLOOKUP(AJ3389,'Config'!E$2:'Config'!F$44,2,FALSE) | VENDOR | AM3389 | AN3389 | [9 empty] | 1.5.1 20260309132520
A3389+1 | V1.0.0 |  | Diag_BBCM_RES |  |  | 1 | 0 | 0x68D | IF(AO3390="READ","MCU->SOC",IF(AO3390="WRITE","SOC->MCU",IF(AO3390="READ_WRITE","TWO-WAY",""))) | OS_ALL | [16 empty] | 0x0 |  |  |  | ON_CHANGE | 64 | UPPER(D3390 & "_" & MID(I3390, SEARCH("0x", I3390) + 2, LEN(I3390))) | "0x"&DEC2HEX(HEX2DEC(AI3389)+1) | GLOBAL |  | AB3390 | GLOBAL | INT32 | READ | ON_CHANGE | 0x0 | 0xFFFFFFFFFFFFFFFF |  | AH3390 | "VendorVehicleArea::"&AJ3390 | AI3390 | VLOOKUP(AJ3390,'Config'!E$2:'Config'!F$44,2,FALSE) | VENDOR | AM3390 | AN3390 | [9 empty] | 1.5.1 20260309132520
A3390+1 | V1.0.0 |  | Diag_CMSM_REQ |  |  | 1 | 0 | 0x68E | IF(AO3391="READ","MCU->SOC",IF(AO3391="WRITE","SOC->MCU",IF(AO3391="READ_WRITE","TWO-WAY",""))) | OS_ALL | [16 empty] | 0x0 |  |  |  | ON_CHANGE | 64 | UPPER(D3391 & "_" & MID(I3391, SEARCH("0x", I3391) + 2, LEN(I3391))) | "0x"&DEC2HEX(HEX2DEC(AI3390)+1) | GLOBAL |  | AB3391 | GLOBAL | INT32 | WRITE | ON_CHANGE | 0x0 | 0xFFFFFFFFFFFFFFFF |  | AH3391 | "VendorVehicleArea::"&AJ3391 | AI3391 | VLOOKUP(AJ3391,'Config'!E$2:'Config'!F$44,2,FALSE) | VENDOR | AM3391 | AN3391 | [9 empty] | 1.5.1 20260309132520
A3391+1 | V1.0.0 |  | Diag_CMSM_RES |  |  | 1 | 0 | 0x68F | IF(AO3392="READ","MCU->SOC",IF(AO3392="WRITE","SOC->MCU",IF(AO3392="READ_WRITE","TWO-WAY",""))) | OS_ALL | [16 empty] | 0x0 |  |  |  | ON_CHANGE | 64 | UPPER(D3392 & "_" & MID(I3392, SEARCH("0x", I3392) + 2, LEN(I3392))) | "0x"&DEC2HEX(HEX2DEC(AI3391)+1) | GLOBAL |  | AB3392 | GLOBAL | INT32 | READ | ON_CHANGE | 0x0 | 0xFFFFFFFFFFFFFFFF |  | AH3392 | "VendorVehicleArea::"&AJ3392 | AI3392 | VLOOKUP(AJ3392,'Config'!E$2:'Config'!F$44,2,FALSE) | VENDOR | AM3392 | AN3392 | [9 empty] | 1.5.1 20260309132520
A3392+1 | V1.0.0 |  | Diag_FLCCP_REQ_CANFD |  |  | 1 | 0 | 0x690 | IF(AO3393="READ","MCU->SOC",IF(AO3393="WRITE","SOC->MCU",IF(AO3393="READ_WRITE","TWO-WAY",""))) | OS_ALL | [16 empty] | 0x0 |  |  |  | ON_CHANGE | 64 | UPPER(D3393 & "_" & MID(I3393, SEARCH("0x", I3393) + 2, LEN(I3393))) | "0x"&DEC2HEX(HEX2DEC(AI3392)+1) | GLOBAL |  | AB3393 | GLOBAL | INT32 | WRITE | ON_CHANGE | 0x0 | 0xFFFFFFFFFFFFFFFF |  | AH3393 | "VendorVehicleArea::"&AJ3393 | AI3393 | VLOOKUP(AJ3393,'Config'!E$2:'Config'!F$44,2,FALSE) | VENDOR | AM3393 | AN3393 | [9 empty] | 1.5.1 20260309132520
A3393+1 | V1.0.0 |  | Diag_FLCCP_RES_CANFD |  |  | 1 | 0 | 0x691 | IF(AO3394="READ","MCU->SOC",IF(AO3394="WRITE","SOC->MCU",IF(AO3394="READ_WRITE","TWO-WAY",""))) | OS_ALL | [16 empty] | 0x0 |  |  |  | ON_CHANGE | 64 | UPPER(D3394 & "_" & MID(I3394, SEARCH("0x", I3394) + 2, LEN(I3394))) | "0x"&DEC2HEX(HEX2DEC(AI3393)+1) | GLOBAL |  | AB3394 | GLOBAL | INT32 | READ | ON_CHANGE | 0x0 | 0xFFFFFFFFFFFFFFFF |  | AH3394 | "VendorVehicleArea::"&AJ3394 | AI3394 | VLOOKUP(AJ3394,'Config'!E$2:'Config'!F$44,2,FALSE) | VENDOR | AM3394 | AN3394 | [9 empty] | 1.5.1 20260309132520
A3394+1 | V1.0.0 |  | Diag_FRCCP_REQ_CANFD |  |  | 1 | 0 | 0x69C | IF(AO3395="READ","MCU->SOC",IF(AO3395="WRITE","SOC->MCU",IF(AO3395="READ_WRITE","TWO-WAY",""))) | OS_ALL | [16 empty] | 0x0 |  |  |  | ON_CHANGE | 64 | UPPER(D3395 & "_" & MID(I3395, SEARCH("0x", I3395) + 2, LEN(I3395))) | "0x"&DEC2HEX(HEX2DEC(AI3394)+1) | GLOBAL |  | AB3395 | GLOBAL | INT32 | WRITE | ON_CHANGE | 0x0 | 0xFFFFFFFFFFFFFFFF |  | AH3395 | "VendorVehicleArea::"&AJ3395 | AI3395 | VLOOKUP(AJ3395,'Config'!E$2:'Config'!F$44,2,FALSE) | VENDOR | AM3395 | AN3395 | [9 empty] | 1.5.1 20260309132520
A3395+1 | V1.0.0 |  | Diag_FRCCP_RES_CANFD |  |  | 1 | 0 | 0x69D | IF(AO3396="READ","MCU->SOC",IF(AO3396="WRITE","SOC->MCU",IF(AO3396="READ_WRITE","TWO-WAY",""))) | OS_ALL | [16 empty] | 0x0 |  |  |  | ON_CHANGE | 64 | UPPER(D3396 & "_" & MID(I3396, SEARCH("0x", I3396) + 2, LEN(I3396))) | "0x"&DEC2HEX(HEX2DEC(AI3395)+1) | GLOBAL |  | AB3396 | GLOBAL | INT32 | READ | ON_CHANGE | 0x0 | 0xFFFFFFFFFFFFFFFF |  | AH3396 | "VendorVehicleArea::"&AJ3396 | AI3396 | VLOOKUP(AJ3396,'Config'!E$2:'Config'!F$44,2,FALSE) | VENDOR | AM3396 | AN3396 | [9 empty] | 1.5.1 20260309132520
A3396+1 | V1.0.0 |  | Diag_ATCM_REQ_CANFD |  |  | 1 | 0 | 0x69E | IF(AO3397="READ","MCU->SOC",IF(AO3397="WRITE","SOC->MCU",IF(AO3397="READ_WRITE","TWO-WAY",""))) | OS_ALL | [16 empty] | 0x0 |  |  |  | ON_CHANGE | 64 | UPPER(D3397 & "_" & MID(I3397, SEARCH("0x", I3397) + 2, LEN(I3397))) | "0x"&DEC2HEX(HEX2DEC(AI3396)+1) | GLOBAL |  | AB3397 | GLOBAL | INT32 | WRITE | ON_CHANGE | 0x0 | 0xFFFFFFFFFFFFFFFF |  | AH3397 | "VendorVehicleArea::"&AJ3397 | AI3397 | VLOOKUP(AJ3397,'Config'!E$2:'Config'!F$44,2,FALSE) | VENDOR | AM3397 | AN3397 | [9 empty] | 1.5.1 20260309132520
A3397+1 | V1.0.0 |  | Diag_ATCM_RES_CANFD |  |  | 1 | 0 | 0x69F | IF(AO3398="READ","MCU->SOC",IF(AO3398="WRITE","SOC->MCU",IF(AO3398="READ_WRITE","TWO-WAY",""))) | OS_ALL | [16 empty] | 0x0 |  |  |  | ON_CHANGE | 64 | UPPER(D3398 & "_" & MID(I3398, SEARCH("0x", I3398) + 2, LEN(I3398))) | "0x"&DEC2HEX(HEX2DEC(AI3397)+1) | GLOBAL |  | AB3398 | GLOBAL | INT32 | READ | ON_CHANGE | 0x0 | 0xFFFFFFFFFFFFFFFF |  | AH3398 | "VendorVehicleArea::"&AJ3398 | AI3398 | VLOOKUP(AJ3398,'Config'!E$2:'Config'!F$44,2,FALSE) | VENDOR | AM3398 | AN3398 | [9 empty] | 1.5.1 20260309132520
A3398+1 | V1.0.0 |  | Diag_DWDM_REQ_CANFD |  |  | 1 | 0 | 0x6A0 | IF(AO3399="READ","MCU->SOC",IF(AO3399="WRITE","SOC->MCU",IF(AO3399="READ_WRITE","TWO-WAY",""))) | OS_ALL | [16 empty] | 0x0 |  |  |  | ON_CHANGE | 64 | UPPER(D3399 & "_" & MID(I3399, SEARCH("0x", I3399) + 2, LEN(I3399))) | "0x"&DEC2HEX(HEX2DEC(AI3398)+1) | GLOBAL |  | AB3399 | GLOBAL | INT32 | WRITE | ON_CHANGE | 0x0 | 0xFFFFFFFFFFFFFFFF |  | AH3399 | "VendorVehicleArea::"&AJ3399 | AI3399 | VLOOKUP(AJ3399,'Config'!E$2:'Config'!F$44,2,FALSE) | VENDOR | AM3399 | AN3399 | [9 empty] | 1.5.1 20260309132520
A3399+1 | V1.0.0 |  | Diag_DWDM_RES_CANFD |  |  | 1 | 0 | 0x6A1 | IF(AO3400="READ","MCU->SOC",IF(AO3400="WRITE","SOC->MCU",IF(AO3400="READ_WRITE","TWO-WAY",""))) | OS_ALL | [16 empty] | 0x0 |  |  |  | ON_CHANGE | 64 | UPPER(D3400 & "_" & MID(I3400, SEARCH("0x", I3400) + 2, LEN(I3400))) | "0x"&DEC2HEX(HEX2DEC(AI3399)+1) | GLOBAL |  | AB3400 | GLOBAL | INT32 | READ | ON_CHANGE | 0x0 | 0xFFFFFFFFFFFFFFFF |  | AH3400 | "VendorVehicleArea::"&AJ3400 | AI3400 | VLOOKUP(AJ3400,'Config'!E$2:'Config'!F$44,2,FALSE) | VENDOR | AM3400 | AN3400 | [9 empty] | 1.5.1 20260309132520
A3400+1 | V1.0.0 |  | Diag_UVC_REQ_CANFD |  |  | 1 | 0 | 0x6A2 | IF(AO3401="READ","MCU->SOC",IF(AO3401="WRITE","SOC->MCU",IF(AO3401="READ_WRITE","TWO-WAY",""))) | OS_ALL | [16 empty] | 0x0 |  |  |  | ON_CHANGE | 64 | UPPER(D3401 & "_" & MID(I3401, SEARCH("0x", I3401) + 2, LEN(I3401))) | "0x"&DEC2HEX(HEX2DEC(AI3400)+1) | GLOBAL |  | AB3401 | GLOBAL | INT32 | WRITE | ON_CHANGE | 0x0 | 0xFFFFFFFFFFFFFFFF |  | AH3401 | "VendorVehicleArea::"&AJ3401 | AI3401 | VLOOKUP(AJ3401,'Config'!E$2:'Config'!F$44,2,FALSE) | VENDOR | AM3401 | AN3401 | [9 empty] | 1.5.1 20260309132520
A3401+1 | V1.0.0 |  | Diag_UVC_RES_CANFD |  |  | 1 | 0 | 0x6A3 | IF(AO3402="READ","MCU->SOC",IF(AO3402="WRITE","SOC->MCU",IF(AO3402="READ_WRITE","TWO-WAY",""))) | OS_ALL | [16 empty] | 0x0 |  |  |  | ON_CHANGE | 64 | UPPER(D3402 & "_" & MID(I3402, SEARCH("0x", I3402) + 2, LEN(I3402))) | "0x"&DEC2HEX(HEX2DEC(AI3401)+1) | GLOBAL |  | AB3402 | GLOBAL | INT32 | READ | ON_CHANGE | 0x0 | 0xFFFFFFFFFFFFFFFF |  | AH3402 | "VendorVehicleArea::"&AJ3402 | AI3402 | VLOOKUP(AJ3402,'Config'!E$2:'Config'!F$44,2,FALSE) | VENDOR | AM3402 | AN3402 | [9 empty] | 1.5.1 20260309132520
A3402+1 | V1.0.0 |  | Diag_APTC_REQ_CANFD |  |  | 1 | 0 | 0x6A6 | IF(AO3403="READ","MCU->SOC",IF(AO3403="WRITE","SOC->MCU",IF(AO3403="READ_WRITE","TWO-WAY",""))) | OS_ALL | [16 empty] | 0x0 |  |  |  | ON_CHANGE | 64 | UPPER(D3403 & "_" & MID(I3403, SEARCH("0x", I3403) + 2, LEN(I3403))) | "0x"&DEC2HEX(HEX2DEC(AI3402)+1) | GLOBAL |  | AB3403 | GLOBAL | INT32 | WRITE | ON_CHANGE | 0x0 | 0xFFFFFFFFFFFFFFFF |  | AH3403 | "VendorVehicleArea::"&AJ3403 | AI3403 | VLOOKUP(AJ3403,'Config'!E$2:'Config'!F$44,2,FALSE) | VENDOR | AM3403 | AN3403 | [9 empty] | 1.5.1 20260309132520
A3403+1 | V1.0.0 |  | Diag_APTC_RES_CANFD |  |  | 1 | 0 | 0x6A7 | IF(AO3404="READ","MCU->SOC",IF(AO3404="WRITE","SOC->MCU",IF(AO3404="READ_WRITE","TWO-WAY",""))) | OS_ALL | [16 empty] | 0x0 |  |  |  | ON_CHANGE | 64 | UPPER(D3404 & "_" & MID(I3404, SEARCH("0x", I3404) + 2, LEN(I3404))) | "0x"&DEC2HEX(HEX2DEC(AI3403)+1) | GLOBAL |  | AB3404 | GLOBAL | INT32 | READ | ON_CHANGE | 0x0 | 0xFFFFFFFFFFFFFFFF |  | AH3404 | "VendorVehicleArea::"&AJ3404 | AI3404 | VLOOKUP(AJ3404,'Config'!E$2:'Config'!F$44,2,FALSE) | VENDOR | AM3404 | AN3404 | [9 empty] | 1.5.1 20260309132520
A3404+1 | V1.0.0 |  | Diag_ECALL_REQ_CANFD |  |  | 1 | 0 | 0x6A8 | IF(AO3405="READ","MCU->SOC",IF(AO3405="WRITE","SOC->MCU",IF(AO3405="READ_WRITE","TWO-WAY",""))) | OS_ALL | [16 empty] | 0x0 |  |  |  | ON_CHANGE | 64 | UPPER(D3405 & "_" & MID(I3405, SEARCH("0x", I3405) + 2, LEN(I3405))) | "0x"&DEC2HEX(HEX2DEC(AI3404)+1) | GLOBAL |  | AB3405 | GLOBAL | INT32 | WRITE | ON_CHANGE | 0x0 | 0xFFFFFFFFFFFFFFFF |  | AH3405 | "VendorVehicleArea::"&AJ3405 | AI3405 | VLOOKUP(AJ3405,'Config'!E$2:'Config'!F$44,2,FALSE) | VENDOR | AM3405 | AN3405 | [9 empty] | 1.5.1 20260309132520
A3405+1 | V1.0.0 |  | Diag_ECALL_RES_CANFD |  |  | 1 | 0 | 0x6A9 | IF(AO3406="READ","MCU->SOC",IF(AO3406="WRITE","SOC->MCU",IF(AO3406="READ_WRITE","TWO-WAY",""))) | OS_ALL | [16 empty] | 0x0 |  |  |  | ON_CHANGE | 64 | UPPER(D3406 & "_" & MID(I3406, SEARCH("0x", I3406) + 2, LEN(I3406))) | "0x"&DEC2HEX(HEX2DEC(AI3405)+1) | GLOBAL |  | AB3406 | GLOBAL | INT32 | READ | ON_CHANGE | 0x0 | 0xFFFFFFFFFFFFFFFF |  | AH3406 | "VendorVehicleArea::"&AJ3406 | AI3406 | VLOOKUP(AJ3406,'Config'!E$2:'Config'!F$44,2,FALSE) | VENDOR | AM3406 | AN3406 | [9 empty] | 1.5.1 20260309132520
A3406+1 | V1.0.0 |  | Diag_PM25_REQ_CANFD |  |  | 1 | 0 | 0x6AA | IF(AO3407="READ","MCU->SOC",IF(AO3407="WRITE","SOC->MCU",IF(AO3407="READ_WRITE","TWO-WAY",""))) | OS_ALL | [16 empty] | 0x0 |  |  |  | ON_CHANGE | 64 | UPPER(D3407 & "_" & MID(I3407, SEARCH("0x", I3407) + 2, LEN(I3407))) | "0x"&DEC2HEX(HEX2DEC(AI3406)+1) | GLOBAL |  | AB3407 | GLOBAL | INT32 | WRITE | ON_CHANGE | 0x0 | 0xFFFFFFFFFFFFFFFF |  | AH3407 | "VendorVehicleArea::"&AJ3407 | AI3407 | VLOOKUP(AJ3407,'Config'!E$2:'Config'!F$44,2,FALSE) | VENDOR | AM3407 | AN3407 | [9 empty] | 1.5.1 20260309132520
A3407+1 | V1.0.0 |  | Diag_PM25_RES_CANFD |  |  | 1 | 0 | 0x6AB | IF(AO3408="READ","MCU->SOC",IF(AO3408="WRITE","SOC->MCU",IF(AO3408="READ_WRITE","TWO-WAY",""))) | OS_ALL | [16 empty] | 0x0 |  |  |  | ON_CHANGE | 64 | UPPER(D3408 & "_" & MID(I3408, SEARCH("0x", I3408) + 2, LEN(I3408))) | "0x"&DEC2HEX(HEX2DEC(AI3407)+1) | GLOBAL |  | AB3408 | GLOBAL | INT32 | READ | ON_CHANGE | 0x0 | 0xFFFFFFFFFFFFFFFF |  | AH3408 | "VendorVehicleArea::"&AJ3408 | AI3408 | VLOOKUP(AJ3408,'Config'!E$2:'Config'!F$44,2,FALSE) | VENDOR | AM3408 | AN3408 | [9 empty] | 1.5.1 20260309132520
A3408+1 | V1.0.0 |  | Diag_TCU_REQ_CANFD |  |  | 1 | 0 | 0x6AC | IF(AO3409="READ","MCU->SOC",IF(AO3409="WRITE","SOC->MCU",IF(AO3409="READ_WRITE","TWO-WAY",""))) | OS_ALL | [16 empty] | 0x0 |  |  |  | ON_CHANGE | 64 | UPPER(D3409 & "_" & MID(I3409, SEARCH("0x", I3409) + 2, LEN(I3409))) | "0x"&DEC2HEX(HEX2DEC(AI3408)+1) | GLOBAL |  | AB3409 | GLOBAL | INT32 | WRITE | ON_CHANGE | 0x0 | 0xFFFFFFFFFFFFFFFF |  | AH3409 | "VendorVehicleArea::"&AJ3409 | AI3409 | VLOOKUP(AJ3409,'Config'!E$2:'Config'!F$44,2,FALSE) | VENDOR | AM3409 | AN3409 | [9 empty] | 1.5.1 20260309132520
A3409+1 | V1.0.0 |  | Diag_TCU_RES_CANFD | 8~64字节自适应 注意：T1L MY2 FMCU单电机集成TCU不发此信号 |  | 1 | 0 | 0x6AD | IF(AO3410="READ","MCU->SOC",IF(AO3410="WRITE","SOC->MCU",IF(AO3410="READ_WRITE","TWO-WAY",""))) | OS_ALL | [16 empty] | 0x0 |  |  |  | ON_CHANGE | 64 | UPPER(D3410 & "_" & MID(I3410, SEARCH("0x", I3410) + 2, LEN(I3410))) | "0x"&DEC2HEX(HEX2DEC(AI3409)+1) | GLOBAL |  | AB3410 | GLOBAL | INT32 | READ | ON_CHANGE | 0x0 | 0xFFFFFFFFFFFFFFFF |  | AH3410 | "VendorVehicleArea::"&AJ3410 | AI3410 | VLOOKUP(AJ3410,'Config'!E$2:'Config'!F$44,2,FALSE) | VENDOR | AM3410 | AN3410 | [9 empty] | 1.5.1 20260309132520
A3410+1 | V1.0.0 |  | Diag_EOP_REQ_CANFD |  |  | 1 | 0 | 0x6B8 | IF(AO3411="READ","MCU->SOC",IF(AO3411="WRITE","SOC->MCU",IF(AO3411="READ_WRITE","TWO-WAY",""))) | OS_ALL | [16 empty] | 0x0 |  |  |  | ON_CHANGE | 64 | UPPER(D3411 & "_" & MID(I3411, SEARCH("0x", I3411) + 2, LEN(I3411))) | "0x"&DEC2HEX(HEX2DEC(AI3410)+1) | GLOBAL |  | AB3411 | GLOBAL | INT32 | WRITE | ON_CHANGE | 0x0 | 0xFFFFFFFFFFFFFFFF |  | AH3411 | "VendorVehicleArea::"&AJ3411 | AI3411 | VLOOKUP(AJ3411,'Config'!E$2:'Config'!F$44,2,FALSE) | VENDOR | AM3411 | AN3411 | [9 empty] | 1.5.1 20260309132520
A3411+1 | V1.0.0 |  | Diag_EOP_RES_CANFD | 注意：T1L MY2 FMCU单电机集成TCU不发此信号 |  | 1 | 0 | 0x6B9 | IF(AO3412="READ","MCU->SOC",IF(AO3412="WRITE","SOC->MCU",IF(AO3412="READ_WRITE","TWO-WAY",""))) | OS_ALL | [16 empty] | 0x0 |  |  |  | ON_CHANGE | 64 | UPPER(D3412 & "_" & MID(I3412, SEARCH("0x", I3412) + 2, LEN(I3412))) | "0x"&DEC2HEX(HEX2DEC(AI3411)+1) | GLOBAL |  | AB3412 | GLOBAL | INT32 | READ | ON_CHANGE | 0x0 | 0xFFFFFFFFFFFFFFFF |  | AH3412 | "VendorVehicleArea::"&AJ3412 | AI3412 | VLOOKUP(AJ3412,'Config'!E$2:'Config'!F$44,2,FALSE) | VENDOR | AM3412 | AN3412 | [9 empty] | 1.5.1 20260309132520
A3412+1 | V1.0.0 |  | Diag_RADAR_REQ_CANFD |  |  | 1 | 0 | 0x708 | IF(AO3413="READ","MCU->SOC",IF(AO3413="WRITE","SOC->MCU",IF(AO3413="READ_WRITE","TWO-WAY",""))) | OS_ALL | [16 empty] | 0x0 |  |  |  | ON_CHANGE | 64 | UPPER(D3413 & "_" & MID(I3413, SEARCH("0x", I3413) + 2, LEN(I3413))) | "0x"&DEC2HEX(HEX2DEC(AI3412)+1) | GLOBAL |  | AB3413 | GLOBAL | INT32 | WRITE | ON_CHANGE | 0x0 | 0xFFFFFFFFFFFFFFFF |  | AH3413 | "VendorVehicleArea::"&AJ3413 | AI3413 | VLOOKUP(AJ3413,'Config'!E$2:'Config'!F$44,2,FALSE) | VENDOR | AM3413 | AN3413 | [9 empty] | 1.5.1 20260309132520
A3413+1 | V1.0.0 |  | Diag_CWC_REQ |  |  | 1 | 0 | 0x70D | IF(AO3414="READ","MCU->SOC",IF(AO3414="WRITE","SOC->MCU",IF(AO3414="READ_WRITE","TWO-WAY",""))) | OS_ALL | [16 empty] | 0x0 |  |  |  | ON_CHANGE | 64 | UPPER(D3414 & "_" & MID(I3414, SEARCH("0x", I3414) + 2, LEN(I3414))) | "0x"&DEC2HEX(HEX2DEC(AI3413)+1) | GLOBAL |  | AB3414 | GLOBAL | INT32 | WRITE | ON_CHANGE | 0x0 | 0xFFFFFFFFFFFFFFFF |  | AH3414 | "VendorVehicleArea::"&AJ3414 | AI3414 | VLOOKUP(AJ3414,'Config'!E$2:'Config'!F$44,2,FALSE) | VENDOR | AM3414 | AN3414 | [9 empty] | 1.5.1 20260309132520
A3414+1 | V1.0.0 |  | Diag_FMCU_REQ |  |  | 1 | 0 | 0x712 | IF(AO3415="READ","MCU->SOC",IF(AO3415="WRITE","SOC->MCU",IF(AO3415="READ_WRITE","TWO-WAY",""))) | OS_ALL | [16 empty] | 0x0 |  |  |  | ON_CHANGE | 64 | UPPER(D3415 & "_" & MID(I3415, SEARCH("0x", I3415) + 2, LEN(I3415))) | "0x"&DEC2HEX(HEX2DEC(AI3414)+1) | GLOBAL |  | AB3415 | GLOBAL | INT32 | WRITE | ON_CHANGE | 0x0 | 0xFFFFFFFFFFFFFFFF |  | AH3415 | "VendorVehicleArea::"&AJ3415 | AI3415 | VLOOKUP(AJ3415,'Config'!E$2:'Config'!F$44,2,FALSE) | VENDOR | AM3415 | AN3415 | [9 empty] | 1.5.1 20260309132520
A3415+1 | V1.0.0 |  | Diag_BMS_REQ |  |  | 1 | 0 | 0x713 | IF(AO3416="READ","MCU->SOC",IF(AO3416="WRITE","SOC->MCU",IF(AO3416="READ_WRITE","TWO-WAY",""))) | OS_ALL | [16 empty] | 0x0 |  |  |  | ON_CHANGE | 64 | UPPER(D3416 & "_" & MID(I3416, SEARCH("0x", I3416) + 2, LEN(I3416))) | "0x"&DEC2HEX(HEX2DEC(AI3415)+1) | GLOBAL |  | AB3416 | GLOBAL | INT32 | WRITE | ON_CHANGE | 0x0 | 0xFFFFFFFFFFFFFFFF |  | AH3416 | "VendorVehicleArea::"&AJ3416 | AI3416 | VLOOKUP(AJ3416,'Config'!E$2:'Config'!F$44,2,FALSE) | VENDOR | AM3416 | AN3416 | [9 empty] | 1.5.1 20260309132520
A3416+1 | V1.0.0 |  | Diag_EAC_REQ |  |  | 1 | 0 | 0x716 | IF(AO3417="READ","MCU->SOC",IF(AO3417="WRITE","SOC->MCU",IF(AO3417="READ_WRITE","TWO-WAY",""))) | OS_ALL | [16 empty] | 0x0 |  |  |  | ON_CHANGE | 64 | UPPER(D3417 & "_" & MID(I3417, SEARCH("0x", I3417) + 2, LEN(I3417))) | "0x"&DEC2HEX(HEX2DEC(AI3416)+1) | GLOBAL |  | AB3417 | GLOBAL | INT32 | WRITE | ON_CHANGE | 0x0 | 0xFFFFFFFFFFFFFFFF |  | AH3417 | "VendorVehicleArea::"&AJ3417 | AI3417 | VLOOKUP(AJ3417,'Config'!E$2:'Config'!F$44,2,FALSE) | VENDOR | AM3417 | AN3417 | [9 empty] | 1.5.1 20260309132520
A3417+1 | V1.0.0 |  | Diag_EPC_REQ |  |  | 1 | 0 | 0x719 | IF(AO3418="READ","MCU->SOC",IF(AO3418="WRITE","SOC->MCU",IF(AO3418="READ_WRITE","TWO-WAY",""))) | OS_ALL | [16 empty] | 0x0 |  |  |  | ON_CHANGE | 64 | UPPER(D3418 & "_" & MID(I3418, SEARCH("0x", I3418) + 2, LEN(I3418))) | "0x"&DEC2HEX(HEX2DEC(AI3417)+1) | GLOBAL |  | AB3418 | GLOBAL | INT32 | WRITE | ON_CHANGE | 0x0 | 0xFFFFFFFFFFFFFFFF |  | AH3418 | "VendorVehicleArea::"&AJ3418 | AI3418 | VLOOKUP(AJ3418,'Config'!E$2:'Config'!F$44,2,FALSE) | VENDOR | AM3418 | AN3418 | [9 empty] | 1.5.1 20260309132520
A3418+1 | V1.0.0 |  | Diag_RMCU_REQ |  |  | 1 | 0 | 0x71A | IF(AO3419="READ","MCU->SOC",IF(AO3419="WRITE","SOC->MCU",IF(AO3419="READ_WRITE","TWO-WAY",""))) | OS_ALL | [16 empty] | 0x0 |  |  |  | ON_CHANGE | 64 | UPPER(D3419 & "_" & MID(I3419, SEARCH("0x", I3419) + 2, LEN(I3419))) | "0x"&DEC2HEX(HEX2DEC(AI3418)+1) | GLOBAL |  | AB3419 | GLOBAL | INT32 | WRITE | ON_CHANGE | 0x0 | 0xFFFFFFFFFFFFFFFF |  | AH3419 | "VendorVehicleArea::"&AJ3419 | AI3419 | VLOOKUP(AJ3419,'Config'!E$2:'Config'!F$44,2,FALSE) | VENDOR | AM3419 | AN3419 | [9 empty] | 1.5.1 20260309132520
A3419+1 | V1.0.0 |  | Diag_LISD_REQ |  |  | 1 | 0 | 0x720 | IF(AO3420="READ","MCU->SOC",IF(AO3420="WRITE","SOC->MCU",IF(AO3420="READ_WRITE","TWO-WAY",""))) | OS_ALL | [16 empty] | 0x0 |  |  |  | ON_CHANGE | 64 | UPPER(D3420 & "_" & MID(I3420, SEARCH("0x", I3420) + 2, LEN(I3420))) | "0x"&DEC2HEX(HEX2DEC(AI3419)+1) | GLOBAL |  | AB3420 | GLOBAL | INT32 | WRITE | ON_CHANGE | 0x0 | 0xFFFFFFFFFFFFFFFF |  | AH3420 | "VendorVehicleArea::"&AJ3420 | AI3420 | VLOOKUP(AJ3420,'Config'!E$2:'Config'!F$44,2,FALSE) | VENDOR | AM3420 | AN3420 | [9 empty] | 1.5.1 20260309132520
A3420+1 | V1.0.0 |  | Diag_DCB_REQ |  |  | 1 | 0 | 0x721 | IF(AO3421="READ","MCU->SOC",IF(AO3421="WRITE","SOC->MCU",IF(AO3421="READ_WRITE","TWO-WAY",""))) | OS_ALL | [16 empty] | 0x0 |  |  |  | ON_CHANGE | 64 | UPPER(D3421 & "_" & MID(I3421, SEARCH("0x", I3421) + 2, LEN(I3421))) | "0x"&DEC2HEX(HEX2DEC(AI3420)+1) | GLOBAL |  | AB3421 | GLOBAL | INT32 | WRITE | ON_CHANGE | 0x0 | 0xFFFFFFFFFFFFFFFF |  | AH3421 | "VendorVehicleArea::"&AJ3421 | AI3421 | VLOOKUP(AJ3421,'Config'!E$2:'Config'!F$44,2,FALSE) | VENDOR | AM3421 | AN3421 | [9 empty] | 1.5.1 20260309132520
A3421+1 | V1.0.0 |  | Diag_EPS_REQ |  |  | 1 | 0 | 0x723 | IF(AO3422="READ","MCU->SOC",IF(AO3422="WRITE","SOC->MCU",IF(AO3422="READ_WRITE","TWO-WAY",""))) | OS_ALL | [16 empty] | 0x0 |  |  |  | ON_CHANGE | 64 | UPPER(D3422 & "_" & MID(I3422, SEARCH("0x", I3422) + 2, LEN(I3422))) | "0x"&DEC2HEX(HEX2DEC(AI3421)+1) | GLOBAL |  | AB3422 | GLOBAL | INT32 | WRITE | ON_CHANGE | 0x0 | 0xFFFFFFFFFFFFFFFF |  | AH3422 | "VendorVehicleArea::"&AJ3422 | AI3422 | VLOOKUP(AJ3422,'Config'!E$2:'Config'!F$44,2,FALSE) | VENDOR | AM3422 | AN3422 | [9 empty] | 1.5.1 20260309132520
A3422+1 | V1.0.0 |  | Diag_ICC_REQ |  |  | 1 | 0 | 0x725 | IF(AO3423="READ","MCU->SOC",IF(AO3423="WRITE","SOC->MCU",IF(AO3423="READ_WRITE","TWO-WAY",""))) | OS_ALL | [16 empty] | 0x0 |  |  |  | ON_CHANGE | 64 | UPPER(D3423 & "_" & MID(I3423, SEARCH("0x", I3423) + 2, LEN(I3423))) | "0x"&DEC2HEX(HEX2DEC(AI3422)+1) | GLOBAL |  | AB3423 | GLOBAL | INT32 | READ | ON_CHANGE | 0x0 | 0xFFFFFFFFFFFFFFFF |  | AH3423 | "VendorVehicleArea::"&AJ3423 | AI3423 | VLOOKUP(AJ3423,'Config'!E$2:'Config'!F$44,2,FALSE) | VENDOR | AM3423 | AN3423 | [9 empty] | 1.5.1 20260309132520
A3423+1 | V1.0.0 |  | Diag_RISD_REQ |  |  | 1 | 0 | 0x726 | IF(AO3424="READ","MCU->SOC",IF(AO3424="WRITE","SOC->MCU",IF(AO3424="READ_WRITE","TWO-WAY",""))) | OS_ALL | [16 empty] | 0x0 |  |  |  | ON_CHANGE | 64 | UPPER(D3424 & "_" & MID(I3424, SEARCH("0x", I3424) + 2, LEN(I3424))) | "0x"&DEC2HEX(HEX2DEC(AI3423)+1) | GLOBAL |  | AB3424 | GLOBAL | INT32 | WRITE | ON_CHANGE | 0x0 | 0xFFFFFFFFFFFFFFFF |  | AH3424 | "VendorVehicleArea::"&AJ3424 | AI3424 | VLOOKUP(AJ3424,'Config'!E$2:'Config'!F$44,2,FALSE) | VENDOR | AM3424 | AN3424 | [9 empty] | 1.5.1 20260309132520
A3424+1 | V1.0.0 |  | Diag_ONEBOX_REQ_72Ah |  |  | 1 | 0 | 0x72A | IF(AO3425="READ","MCU->SOC",IF(AO3425="WRITE","SOC->MCU",IF(AO3425="READ_WRITE","TWO-WAY",""))) | OS_ALL | [16 empty] | 0x0 |  |  |  | ON_CHANGE | 64 | UPPER(D3425 & "_" & MID(I3425, SEARCH("0x", I3425) + 2, LEN(I3425))) | "0x"&DEC2HEX(HEX2DEC(AI3424)+1) | GLOBAL |  | AB3425 | GLOBAL | INT32 | WRITE | ON_CHANGE | 0x0 | 0xFFFFFFFFFFFFFFFF |  | AH3425 | "VendorVehicleArea::"&AJ3425 | AI3425 | VLOOKUP(AJ3425,'Config'!E$2:'Config'!F$44,2,FALSE) | VENDOR | AM3425 | AN3425 | [9 empty] | 1.5.1 20260309132520
A3425+1 | V1.0.0 |  | Diag_ASU_REQ |  |  | 1 | 0 | 0x72B | IF(AO3426="READ","MCU->SOC",IF(AO3426="WRITE","SOC->MCU",IF(AO3426="READ_WRITE","TWO-WAY",""))) | OS_ALL | [16 empty] | 0x0 |  |  |  | ON_CHANGE | 64 | UPPER(D3426 & "_" & MID(I3426, SEARCH("0x", I3426) + 2, LEN(I3426))) | "0x"&DEC2HEX(HEX2DEC(AI3425)+1) | GLOBAL |  | AB3426 | GLOBAL | INT32 | WRITE | ON_CHANGE | 0x0 | 0xFFFFFFFFFFFFFFFF |  | AH3426 | "VendorVehicleArea::"&AJ3426 | AI3426 | VLOOKUP(AJ3426,'Config'!E$2:'Config'!F$44,2,FALSE) | VENDOR | AM3426 | AN3426 | [9 empty] | 1.5.1 20260309132520
A3426+1 | V1.0.0 |  | Diag_PPMID_REQ_CANFD |  |  | 1 | 0 | 0x72E | IF(AO3427="READ","MCU->SOC",IF(AO3427="WRITE","SOC->MCU",IF(AO3427="READ_WRITE","TWO-WAY",""))) | OS_ALL | [16 empty] | 0x0 |  |  |  | ON_CHANGE | 64 | UPPER(D3427 & "_" & MID(I3427, SEARCH("0x", I3427) + 2, LEN(I3427))) | "0x"&DEC2HEX(HEX2DEC(AI3426)+1) | GLOBAL |  | AB3427 | GLOBAL | INT32 | WRITE | ON_CHANGE | 0x0 | 0xFFFFFFFFFFFFFFFF |  | AH3427 | "VendorVehicleArea::"&AJ3427 | AI3427 | VLOOKUP(AJ3427,'Config'!E$2:'Config'!F$44,2,FALSE) | VENDOR | AM3427 | AN3427 | [9 empty] | 1.5.1 20260309132520
A3427+1 | V1.0.0 |  | Diag_BNCM_REQ |  |  | 1 | 0 | 0x730 | IF(AO3428="READ","MCU->SOC",IF(AO3428="WRITE","SOC->MCU",IF(AO3428="READ_WRITE","TWO-WAY",""))) | OS_ALL | [16 empty] | 0x0 |  |  |  | ON_CHANGE | 64 | UPPER(D3428 & "_" & MID(I3428, SEARCH("0x", I3428) + 2, LEN(I3428))) | "0x"&DEC2HEX(HEX2DEC(AI3427)+1) | GLOBAL |  | AB3428 | GLOBAL | INT32 | WRITE | ON_CHANGE | 0x0 | 0xFFFFFFFFFFFFFFFF |  | AH3428 | "VendorVehicleArea::"&AJ3428 | AI3428 | VLOOKUP(AJ3428,'Config'!E$2:'Config'!F$44,2,FALSE) | VENDOR | AM3428 | AN3428 | [9 empty] | 1.5.1 20260309132520
A3428+1 | V1.0.0 |  | Diag_LC_REQ |  |  | 1 | 0 | 0x731 | IF(AO3429="READ","MCU->SOC",IF(AO3429="WRITE","SOC->MCU",IF(AO3429="READ_WRITE","TWO-WAY",""))) | OS_ALL | [16 empty] | 0x0 |  |  |  | ON_CHANGE | 64 | UPPER(D3429 & "_" & MID(I3429, SEARCH("0x", I3429) + 2, LEN(I3429))) | "0x"&DEC2HEX(HEX2DEC(AI3428)+1) | GLOBAL |  | AB3429 | GLOBAL | INT32 | WRITE | ON_CHANGE | 0x0 | 0xFFFFFFFFFFFFFFFF |  | AH3429 | "VendorVehicleArea::"&AJ3429 | AI3429 | VLOOKUP(AJ3429,'Config'!E$2:'Config'!F$44,2,FALSE) | VENDOR | AM3429 | AN3429 | [9 empty] | 1.5.1 20260309132520
A3429+1 | V1.0.0 |  | Diag_IPB2_REQ |  |  | 1 | 0 | 0x732 | IF(AO3430="READ","MCU->SOC",IF(AO3430="WRITE","SOC->MCU",IF(AO3430="READ_WRITE","TWO-WAY",""))) | OS_ALL | [16 empty] | 0x0 |  |  |  | ON_CHANGE | 64 | UPPER(D3430 & "_" & MID(I3430, SEARCH("0x", I3430) + 2, LEN(I3430))) | "0x"&DEC2HEX(HEX2DEC(AI3429)+1) | GLOBAL |  | AB3430 | GLOBAL | INT32 | WRITE | ON_CHANGE | 0x0 | 0xFFFFFFFFFFFFFFFF |  | AH3430 | "VendorVehicleArea::"&AJ3430 | AI3430 | VLOOKUP(AJ3430,'Config'!E$2:'Config'!F$44,2,FALSE) | VENDOR | AM3430 | AN3430 | [9 empty] | 1.5.1 20260309132520
A3430+1 | V1.0.0 |  | Diag_TCUR_REQ |  |  | 1 | 0 | 0x733 | IF(AO3431="READ","MCU->SOC",IF(AO3431="WRITE","SOC->MCU",IF(AO3431="READ_WRITE","TWO-WAY",""))) | OS_ALL | [16 empty] | 0x0 |  |  |  | ON_CHANGE | 64 | UPPER(D3431 & "_" & MID(I3431, SEARCH("0x", I3431) + 2, LEN(I3431))) | "0x"&DEC2HEX(HEX2DEC(AI3430)+1) | GLOBAL |  | AB3431 | GLOBAL | INT32 | WRITE | ON_CHANGE | 0x0 | 0xFFFFFFFFFFFFFFFF |  | AH3431 | "VendorVehicleArea::"&AJ3431 | AI3431 | VLOOKUP(AJ3431,'Config'!E$2:'Config'!F$44,2,FALSE) | VENDOR | AM3431 | AN3431 | [9 empty] | 1.5.1 20260309132520
A3431+1 | V1.0.0 |  | Diag_FLZCU_REQ |  |  | 1 | 0 | 0x734 | IF(AO3432="READ","MCU->SOC",IF(AO3432="WRITE","SOC->MCU",IF(AO3432="READ_WRITE","TWO-WAY",""))) | OS_ALL | [16 empty] | 0x0 |  |  |  | ON_CHANGE | 64 | UPPER(D3432 & "_" & MID(I3432, SEARCH("0x", I3432) + 2, LEN(I3432))) | "0x"&DEC2HEX(HEX2DEC(AI3431)+1) | GLOBAL |  | AB3432 | GLOBAL | INT32 | WRITE | ON_CHANGE | 0x0 | 0xFFFFFFFFFFFFFFFF |  | AH3432 | "VendorVehicleArea::"&AJ3432 | AI3432 | VLOOKUP(AJ3432,'Config'!E$2:'Config'!F$44,2,FALSE) | VENDOR | AM3432 | AN3432 | [9 empty] | 1.5.1 20260309132520
A3432+1 | V1.0.0 |  | Diag_FRZCU_REQ |  |  | 1 | 0 | 0x735 | IF(AO3433="READ","MCU->SOC",IF(AO3433="WRITE","SOC->MCU",IF(AO3433="READ_WRITE","TWO-WAY",""))) | OS_ALL | [16 empty] | 0x0 |  |  |  | ON_CHANGE | 64 | UPPER(D3433 & "_" & MID(I3433, SEARCH("0x", I3433) + 2, LEN(I3433))) | "0x"&DEC2HEX(HEX2DEC(AI3432)+1) | GLOBAL |  | AB3433 | GLOBAL | INT32 | WRITE | ON_CHANGE | 0x0 | 0xFFFFFFFFFFFFFFFF |  | AH3433 | "VendorVehicleArea::"&AJ3433 | AI3433 | VLOOKUP(AJ3433,'Config'!E$2:'Config'!F$44,2,FALSE) | VENDOR | AM3433 | AN3433 | [9 empty] | 1.5.1 20260309132520
A3433+1 | V1.0.0 |  | Diag_LHM_REQ_738h |  |  | 1 | 0 | 0x738 | IF(AO3434="READ","MCU->SOC",IF(AO3434="WRITE","SOC->MCU",IF(AO3434="READ_WRITE","TWO-WAY",""))) | OS_ALL | [16 empty] | 0x0 |  |  |  | ON_CHANGE | 64 | UPPER(D3434 & "_" & MID(I3434, SEARCH("0x", I3434) + 2, LEN(I3434))) | "0x"&DEC2HEX(HEX2DEC(AI3433)+1) | GLOBAL |  | AB3434 | GLOBAL | INT32 | WRITE | ON_CHANGE | 0x0 | 0xFFFFFFFFFFFFFFFF |  | AH3434 | "VendorVehicleArea::"&AJ3434 | AI3434 | VLOOKUP(AJ3434,'Config'!E$2:'Config'!F$44,2,FALSE) | VENDOR | AM3434 | AN3434 | [9 empty] | 1.5.1 20260309132520
A3434+1 | V1.0.0 |  | Diag_RHM_REQ_739h |  |  | 1 | 0 | 0x739 | IF(AO3435="READ","MCU->SOC",IF(AO3435="WRITE","SOC->MCU",IF(AO3435="READ_WRITE","TWO-WAY",""))) | OS_ALL | [16 empty] | 0x0 |  |  |  | ON_CHANGE | 64 | UPPER(D3435 & "_" & MID(I3435, SEARCH("0x", I3435) + 2, LEN(I3435))) | "0x"&DEC2HEX(HEX2DEC(AI3434)+1) | GLOBAL |  | AB3435 | GLOBAL | INT32 | WRITE | ON_CHANGE | 0x0 | 0xFFFFFFFFFFFFFFFF |  | AH3435 | "VendorVehicleArea::"&AJ3435 | AI3435 | VLOOKUP(AJ3435,'Config'!E$2:'Config'!F$44,2,FALSE) | VENDOR | AM3435 | AN3435 | [9 empty] | 1.5.1 20260309132520
A3435+1 | V1.0.0 |  | Diag_TCM_REQ_CANFD |  |  | 1 | 0 | 0x73B | IF(AO3436="READ","MCU->SOC",IF(AO3436="WRITE","SOC->MCU",IF(AO3436="READ_WRITE","TWO-WAY",""))) | OS_ALL | [16 empty] | 0x0 |  |  |  | ON_CHANGE | 64 | UPPER(D3436 & "_" & MID(I3436, SEARCH("0x", I3436) + 2, LEN(I3436))) | "0x"&DEC2HEX(HEX2DEC(AI3435)+1) | GLOBAL |  | AB3436 | GLOBAL | INT32 | WRITE | ON_CHANGE | 0x0 | 0xFFFFFFFFFFFFFFFF |  | AH3436 | "VendorVehicleArea::"&AJ3436 | AI3436 | VLOOKUP(AJ3436,'Config'!E$2:'Config'!F$44,2,FALSE) | VENDOR | AM3436 | AN3436 | [9 empty] | 1.5.1 20260309132520
A3436+1 | V1.0.0 |  | Diag_CDU_REQ |  |  | 1 | 0 | 0x73D | IF(AO3437="READ","MCU->SOC",IF(AO3437="WRITE","SOC->MCU",IF(AO3437="READ_WRITE","TWO-WAY",""))) | OS_ALL | [16 empty] | 0x0 |  |  |  | ON_CHANGE | 64 | UPPER(D3437 & "_" & MID(I3437, SEARCH("0x", I3437) + 2, LEN(I3437))) | "0x"&DEC2HEX(HEX2DEC(AI3436)+1) | GLOBAL |  | AB3437 | GLOBAL | INT32 | WRITE | ON_CHANGE | 0x0 | 0xFFFFFFFFFFFFFFFF |  | AH3437 | "VendorVehicleArea::"&AJ3437 | AI3437 | VLOOKUP(AJ3437,'Config'!E$2:'Config'!F$44,2,FALSE) | VENDOR | AM3437 | AN3437 | [9 empty] | 1.5.1 20260309132520
A3437+1 | V1.0.0 |  | Diag_BSCU_REQ_CANFD |  |  | 1 | 0 | 0x740 | IF(AO3438="READ","MCU->SOC",IF(AO3438="WRITE","SOC->MCU",IF(AO3438="READ_WRITE","TWO-WAY",""))) | OS_ALL | [16 empty] | 0x0 |  |  |  | ON_CHANGE | 64 | UPPER(D3438 & "_" & MID(I3438, SEARCH("0x", I3438) + 2, LEN(I3438))) | "0x"&DEC2HEX(HEX2DEC(AI3437)+1) | GLOBAL |  | AB3438 | GLOBAL | INT32 | WRITE | ON_CHANGE | 0x0 | 0xFFFFFFFFFFFFFFFF |  | AH3438 | "VendorVehicleArea::"&AJ3438 | AI3438 | VLOOKUP(AJ3438,'Config'!E$2:'Config'!F$44,2,FALSE) | VENDOR | AM3438 | AN3438 | [9 empty] | 1.5.1 20260309132520
A3438+1 | V1.0.0 |  | Diag_FRM_REQ |  |  | 1 | 0 | 0x741 | IF(AO3439="READ","MCU->SOC",IF(AO3439="WRITE","SOC->MCU",IF(AO3439="READ_WRITE","TWO-WAY",""))) | OS_ALL | [16 empty] | 0x0 |  |  |  | ON_CHANGE | 64 | UPPER(D3439 & "_" & MID(I3439, SEARCH("0x", I3439) + 2, LEN(I3439))) | "0x"&DEC2HEX(HEX2DEC(AI3438)+1) | GLOBAL |  | AB3439 | GLOBAL | INT32 | WRITE | ON_CHANGE | 0x0 | 0xFFFFFFFFFFFFFFFF |  | AH3439 | "VendorVehicleArea::"&AJ3439 | AI3439 | VLOOKUP(AJ3439,'Config'!E$2:'Config'!F$44,2,FALSE) | VENDOR | AM3439 | AN3439 | [9 empty] | 1.5.1 20260309132520
A3439+1 | V1.0.0 |  | Diag_FCM_REQ |  |  | 1 | 0 | 0x742 | IF(AO3440="READ","MCU->SOC",IF(AO3440="WRITE","SOC->MCU",IF(AO3440="READ_WRITE","TWO-WAY",""))) | OS_ALL | [16 empty] | 0x0 |  |  |  | ON_CHANGE | 64 | UPPER(D3440 & "_" & MID(I3440, SEARCH("0x", I3440) + 2, LEN(I3440))) | "0x"&DEC2HEX(HEX2DEC(AI3439)+1) | GLOBAL |  | AB3440 | GLOBAL | INT32 | WRITE | ON_CHANGE | 0x0 | 0xFFFFFFFFFFFFFFFF |  | AH3440 | "VendorVehicleArea::"&AJ3440 | AI3440 | VLOOKUP(AJ3440,'Config'!E$2:'Config'!F$44,2,FALSE) | VENDOR | AM3440 | AN3440 | [9 empty] | 1.5.1 20260309132520
A3440+1 | V1.0.0 |  | Diag_RLCR_REQ |  |  | 1 | 0 | 0x743 | IF(AO3441="READ","MCU->SOC",IF(AO3441="WRITE","SOC->MCU",IF(AO3441="READ_WRITE","TWO-WAY",""))) | OS_ALL | [16 empty] | 0x0 |  |  |  | ON_CHANGE | 64 | UPPER(D3441 & "_" & MID(I3441, SEARCH("0x", I3441) + 2, LEN(I3441))) | "0x"&DEC2HEX(HEX2DEC(AI3440)+1) | GLOBAL |  | AB3441 | GLOBAL | INT32 | WRITE | ON_CHANGE | 0x0 | 0xFFFFFFFFFFFFFFFF |  | AH3441 | "VendorVehicleArea::"&AJ3441 | AI3441 | VLOOKUP(AJ3441,'Config'!E$2:'Config'!F$44,2,FALSE) | VENDOR | AM3441 | AN3441 | [9 empty] | 1.5.1 20260309132520
A3441+1 | V1.0.0 |  | Diag_RRCR_REQ |  |  | 1 | 0 | 0x744 | IF(AO3442="READ","MCU->SOC",IF(AO3442="WRITE","SOC->MCU",IF(AO3442="READ_WRITE","TWO-WAY",""))) | OS_ALL | [16 empty] | 0x0 |  |  |  | ON_CHANGE | 64 | UPPER(D3442 & "_" & MID(I3442, SEARCH("0x", I3442) + 2, LEN(I3442))) | "0x"&DEC2HEX(HEX2DEC(AI3441)+1) | GLOBAL |  | AB3442 | GLOBAL | INT32 | WRITE | ON_CHANGE | 0x0 | 0xFFFFFFFFFFFFFFFF |  | AH3442 | "VendorVehicleArea::"&AJ3442 | AI3442 | VLOOKUP(AJ3442,'Config'!E$2:'Config'!F$44,2,FALSE) | VENDOR | AM3442 | AN3442 | [9 empty] | 1.5.1 20260309132520
A3442+1 | V1.0.0 |  | Diag_FLCR_REQ |  |  | 1 | 0 | 0x74C | IF(AO3443="READ","MCU->SOC",IF(AO3443="WRITE","SOC->MCU",IF(AO3443="READ_WRITE","TWO-WAY",""))) | OS_ALL | [16 empty] | 0x0 |  |  |  | ON_CHANGE | 64 | UPPER(D3443 & "_" & MID(I3443, SEARCH("0x", I3443) + 2, LEN(I3443))) | "0x"&DEC2HEX(HEX2DEC(AI3442)+1) | GLOBAL |  | AB3443 | GLOBAL | INT32 | WRITE | ON_CHANGE | 0x0 | 0xFFFFFFFFFFFFFFFF |  | AH3443 | "VendorVehicleArea::"&AJ3443 | AI3443 | VLOOKUP(AJ3443,'Config'!E$2:'Config'!F$44,2,FALSE) | VENDOR | AM3443 | AN3443 | [9 empty] | 1.5.1 20260309132520
A3443+1 | V1.0.0 |  | Diag_FRCR_REQ |  |  | 1 | 0 | 0x74D | IF(AO3444="READ","MCU->SOC",IF(AO3444="WRITE","SOC->MCU",IF(AO3444="READ_WRITE","TWO-WAY",""))) | OS_ALL | [16 empty] | 0x0 |  |  |  | ON_CHANGE | 64 | UPPER(D3444 & "_" & MID(I3444, SEARCH("0x", I3444) + 2, LEN(I3444))) | "0x"&DEC2HEX(HEX2DEC(AI3443)+1) | GLOBAL |  | AB3444 | GLOBAL | INT32 | WRITE | ON_CHANGE | 0x0 | 0xFFFFFFFFFFFFFFFF |  | AH3444 | "VendorVehicleArea::"&AJ3444 | AI3444 | VLOOKUP(AJ3444,'Config'!E$2:'Config'!F$44,2,FALSE) | VENDOR | AM3444 | AN3444 | [9 empty] | 1.5.1 20260309132520
A3444+1 | V1.0.0 |  | Diag_EAMP_REQ |  |  | 1 | 0 | 0x74F | IF(AO3445="READ","MCU->SOC",IF(AO3445="WRITE","SOC->MCU",IF(AO3445="READ_WRITE","TWO-WAY",""))) | OS_ALL | [16 empty] | 0x0 |  |  |  | ON_CHANGE | 64 | UPPER(D3445 & "_" & MID(I3445, SEARCH("0x", I3445) + 2, LEN(I3445))) | "0x"&DEC2HEX(HEX2DEC(AI3444)+1) | GLOBAL |  | AB3445 | GLOBAL | INT32 | WRITE | ON_CHANGE | 0x0 | 0xFFFFFFFFFFFFFFFF |  | AH3445 | "VendorVehicleArea::"&AJ3445 | AI3445 | VLOOKUP(AJ3445,'Config'!E$2:'Config'!F$44,2,FALSE) | VENDOR | AM3445 | AN3445 | [9 empty] | 1.5.1 20260309132520
A3445+1 | V1.0.0 |  | Diag_WPTC_REQ_CANFD |  |  | 1 | 0 | 0x751 | IF(AO3446="READ","MCU->SOC",IF(AO3446="WRITE","SOC->MCU",IF(AO3446="READ_WRITE","TWO-WAY",""))) | OS_ALL | [16 empty] | 0x0 |  |  |  | ON_CHANGE | 64 | UPPER(D3446 & "_" & MID(I3446, SEARCH("0x", I3446) + 2, LEN(I3446))) | "0x"&DEC2HEX(HEX2DEC(AI3445)+1) | GLOBAL |  | AB3446 | GLOBAL | INT32 | WRITE | ON_CHANGE | 0x0 | 0xFFFFFFFFFFFFFFFF |  | AH3446 | "VendorVehicleArea::"&AJ3446 | AI3446 | VLOOKUP(AJ3446,'Config'!E$2:'Config'!F$44,2,FALSE) | VENDOR | AM3446 | AN3446 | [9 empty] | 1.5.1 20260309132520
A3446+1 | V1.0.0 |  | Diag_EVCC_REQ |  |  | 1 | 0 | 0x753 | IF(AO3447="READ","MCU->SOC",IF(AO3447="WRITE","SOC->MCU",IF(AO3447="READ_WRITE","TWO-WAY",""))) | OS_ALL | [16 empty] | 0x0 |  |  |  | ON_CHANGE | 64 | UPPER(D3447 & "_" & MID(I3447, SEARCH("0x", I3447) + 2, LEN(I3447))) | "0x"&DEC2HEX(HEX2DEC(AI3446)+1) | GLOBAL |  | AB3447 | GLOBAL | INT32 | WRITE | ON_CHANGE | 0x0 | 0xFFFFFFFFFFFFFFFF |  | AH3447 | "VendorVehicleArea::"&AJ3447 | AI3447 | VLOOKUP(AJ3447,'Config'!E$2:'Config'!F$44,2,FALSE) | VENDOR | AM3447 | AN3447 | [9 empty] | 1.5.1 20260309132520
A3447+1 | V1.0.0 |  | Diag_MFS_REQ_CANFD |  |  | 1 | 0 | 0x755 | IF(AO3448="READ","MCU->SOC",IF(AO3448="WRITE","SOC->MCU",IF(AO3448="READ_WRITE","TWO-WAY",""))) | OS_ALL | [16 empty] | 0x0 |  |  |  | ON_CHANGE | 64 | UPPER(D3448 & "_" & MID(I3448, SEARCH("0x", I3448) + 2, LEN(I3448))) | "0x"&DEC2HEX(HEX2DEC(AI3447)+1) | GLOBAL |  | AB3448 | GLOBAL | INT32 | WRITE | ON_CHANGE | 0x0 | 0xFFFFFFFFFFFFFFFF |  | AH3448 | "VendorVehicleArea::"&AJ3448 | AI3448 | VLOOKUP(AJ3448,'Config'!E$2:'Config'!F$44,2,FALSE) | VENDOR | AM3448 | AN3448 | [9 empty] | 1.5.1 20260309132520
A3448+1 | V1.0.0 |  | Diag_CWCR_REQ |  |  | 1 | 0 | 0x756 | IF(AO3449="READ","MCU->SOC",IF(AO3449="WRITE","SOC->MCU",IF(AO3449="READ_WRITE","TWO-WAY",""))) | OS_ALL | [16 empty] | 0x0 |  |  |  | ON_CHANGE | 64 | UPPER(D3449 & "_" & MID(I3449, SEARCH("0x", I3449) + 2, LEN(I3449))) | "0x"&DEC2HEX(HEX2DEC(AI3448)+1) | GLOBAL |  | AB3449 | GLOBAL | INT32 | WRITE | ON_CHANGE | 0x0 | 0xFFFFFFFFFFFFFFFF |  | AH3449 | "VendorVehicleArea::"&AJ3449 | AI3449 | VLOOKUP(AJ3449,'Config'!E$2:'Config'!F$44,2,FALSE) | VENDOR | AM3449 | AN3449 | [9 empty] | 1.5.1 20260309132520
A3449+1 | V1.0.0 |  | Diag_CSA_REQ |  |  | 1 | 0 | 0x758 | IF(AO3450="READ","MCU->SOC",IF(AO3450="WRITE","SOC->MCU",IF(AO3450="READ_WRITE","TWO-WAY",""))) | OS_ALL | [16 empty] | 0x0 |  |  |  | ON_CHANGE | 64 | UPPER(D3450 & "_" & MID(I3450, SEARCH("0x", I3450) + 2, LEN(I3450))) | "0x"&DEC2HEX(HEX2DEC(AI3449)+1) | GLOBAL |  | AB3450 | GLOBAL | INT32 | WRITE | ON_CHANGE | 0x0 | 0xFFFFFFFFFFFFFFFF |  | AH3450 | "VendorVehicleArea::"&AJ3450 | AI3450 | VLOOKUP(AJ3450,'Config'!E$2:'Config'!F$44,2,FALSE) | VENDOR | AM3450 | AN3450 | [9 empty] | 1.5.1 20260309132520
A3450+1 | V1.0.0 |  | Diag_DDMA_REQ |  |  | 1 | 0 | 0x761 | IF(AO3451="READ","MCU->SOC",IF(AO3451="WRITE","SOC->MCU",IF(AO3451="READ_WRITE","TWO-WAY",""))) | OS_ALL | [16 empty] | 0x0 |  |  |  | ON_CHANGE | 64 | UPPER(D3451 & "_" & MID(I3451, SEARCH("0x", I3451) + 2, LEN(I3451))) | "0x"&DEC2HEX(HEX2DEC(AI3450)+1) | GLOBAL |  | AB3451 | GLOBAL | INT32 | WRITE | ON_CHANGE | 0x0 | 0xFFFFFFFFFFFFFFFF |  | AH3451 | "VendorVehicleArea::"&AJ3451 | AI3451 | VLOOKUP(AJ3451,'Config'!E$2:'Config'!F$44,2,FALSE) | VENDOR | AM3451 | AN3451 | [9 empty] | 1.5.1 20260309132520
A3451+1 | V1.0.0 |  | Diag_TAIM_REQ_CANFD |  |  | 1 | 0 | 0x762 | IF(AO3452="READ","MCU->SOC",IF(AO3452="WRITE","SOC->MCU",IF(AO3452="READ_WRITE","TWO-WAY",""))) | OS_ALL | [16 empty] | 0x0 |  |  |  | ON_CHANGE | 64 | UPPER(D3452 & "_" & MID(I3452, SEARCH("0x", I3452) + 2, LEN(I3452))) | "0x"&DEC2HEX(HEX2DEC(AI3451)+1) | GLOBAL |  | AB3452 | GLOBAL | INT32 | WRITE | ON_CHANGE | 0x0 | 0xFFFFFFFFFFFFFFFF |  | AH3452 | "VendorVehicleArea::"&AJ3452 | AI3452 | VLOOKUP(AJ3452,'Config'!E$2:'Config'!F$44,2,FALSE) | VENDOR | AM3452 | AN3452 | [9 empty] | 1.5.1 20260309132520
A3452+1 | V1.0.0 |  | DIAG_AVAS_REQ | 8~64字节自适应 |  | 1 | 0 | 0x763 | IF(AO3453="READ","MCU->SOC",IF(AO3453="WRITE","SOC->MCU",IF(AO3453="READ_WRITE","TWO-WAY",""))) | OS_ALL | [16 empty] | 0x0 |  |  |  | ON_CHANGE | 64 | UPPER(D3453 & "_" & MID(I3453, SEARCH("0x", I3453) + 2, LEN(I3453))) | "0x"&DEC2HEX(HEX2DEC(AI3452)+1) | GLOBAL |  | AB3453 | GLOBAL | INT32 | WRITE | ON_CHANGE | 0x0 | 0xFFFFFFFFFFFFFFFF |  | AH3453 | "VendorVehicleArea::"&AJ3453 | AI3453 | VLOOKUP(AJ3453,'Config'!E$2:'Config'!F$44,2,FALSE) | VENDOR | AM3453 | AN3453 | [9 empty] | 1.5.1 20260309132520
A3453+1 | V1.0.0 |  | Diag_CHB_REQ_CANFD |  |  | 1 | 0 | 0x766 | IF(AO3454="READ","MCU->SOC",IF(AO3454="WRITE","SOC->MCU",IF(AO3454="READ_WRITE","TWO-WAY",""))) | OS_ALL | [16 empty] | 0x0 |  |  |  | ON_CHANGE | 64 | UPPER(D3454 & "_" & MID(I3454, SEARCH("0x", I3454) + 2, LEN(I3454))) | "0x"&DEC2HEX(HEX2DEC(AI3453)+1) | GLOBAL |  | AB3454 | GLOBAL | INT32 | WRITE | ON_CHANGE | 0x0 | 0xFFFFFFFFFFFFFFFF |  | AH3454 | "VendorVehicleArea::"&AJ3454 | AI3454 | VLOOKUP(AJ3454,'Config'!E$2:'Config'!F$44,2,FALSE) | VENDOR | AM3454 | AN3454 | [9 empty] | 1.5.1 20260309132520
A3454+1 | V1.0.0 |  | Diag_GLONASS_REQ_CANFD |  |  | 1 | 0 | 0x768 | IF(AO3455="READ","MCU->SOC",IF(AO3455="WRITE","SOC->MCU",IF(AO3455="READ_WRITE","TWO-WAY",""))) | OS_ALL | [16 empty] | 0x0 |  |  |  | ON_CHANGE | 64 | UPPER(D3455 & "_" & MID(I3455, SEARCH("0x", I3455) + 2, LEN(I3455))) | "0x"&DEC2HEX(HEX2DEC(AI3454)+1) | GLOBAL |  | AB3455 | GLOBAL | INT32 | WRITE | ON_CHANGE | 0x0 | 0xFFFFFFFFFFFFFFFF |  | AH3455 | "VendorVehicleArea::"&AJ3455 | AI3455 | VLOOKUP(AJ3455,'Config'!E$2:'Config'!F$44,2,FALSE) | VENDOR | AM3455 | AN3455 | [9 empty] | 1.5.1 20260309132520
A3455+1 | V1.0.0 |  | Diag_DDMA_RES |  |  | 1 | 0 | 0x769 | IF(AO3456="READ","MCU->SOC",IF(AO3456="WRITE","SOC->MCU",IF(AO3456="READ_WRITE","TWO-WAY",""))) | OS_ALL | [16 empty] | 0x0 |  |  |  | ON_CHANGE | 64 | UPPER(D3456 & "_" & MID(I3456, SEARCH("0x", I3456) + 2, LEN(I3456))) | "0x"&DEC2HEX(HEX2DEC(AI3455)+1) | GLOBAL |  | AB3456 | GLOBAL | INT32 | READ | ON_CHANGE | 0x0 | 0xFFFFFFFFFFFFFFFF |  | AH3456 | "VendorVehicleArea::"&AJ3456 | AI3456 | VLOOKUP(AJ3456,'Config'!E$2:'Config'!F$44,2,FALSE) | VENDOR | AM3456 | AN3456 | [9 empty] | 1.5.1 20260309132520
A3456+1 | V1.0.0 |  | Diag_TAIM_RES_CANFD |  |  | 1 | 0 | 0x76A | IF(AO3457="READ","MCU->SOC",IF(AO3457="WRITE","SOC->MCU",IF(AO3457="READ_WRITE","TWO-WAY",""))) | OS_ALL | [16 empty] | 0x0 |  |  |  | ON_CHANGE | 64 | UPPER(D3457 & "_" & MID(I3457, SEARCH("0x", I3457) + 2, LEN(I3457))) | "0x"&DEC2HEX(HEX2DEC(AI3456)+1) | GLOBAL |  | AB3457 | GLOBAL | INT32 | READ | ON_CHANGE | 0x0 | 0xFFFFFFFFFFFFFFFF |  | AH3457 | "VendorVehicleArea::"&AJ3457 | AI3457 | VLOOKUP(AJ3457,'Config'!E$2:'Config'!F$44,2,FALSE) | VENDOR | AM3457 | AN3457 | [9 empty] | 1.5.1 20260309132520
A3457+1 | V1.0.0 |  | DIAG_AVAS_RES | 8~64字节自适应 |  | 1 | 0 | 0x76B | IF(AO3458="READ","MCU->SOC",IF(AO3458="WRITE","SOC->MCU",IF(AO3458="READ_WRITE","TWO-WAY",""))) | OS_ALL | [16 empty] | 0x0 |  |  |  | ON_CHANGE | 64 | UPPER(D3458 & "_" & MID(I3458, SEARCH("0x", I3458) + 2, LEN(I3458))) | "0x"&DEC2HEX(HEX2DEC(AI3457)+1) | GLOBAL |  | AB3458 | GLOBAL | INT32 | READ | ON_CHANGE | 0x0 | 0xFFFFFFFFFFFFFFFF |  | AH3458 | "VendorVehicleArea::"&AJ3458 | AI3458 | VLOOKUP(AJ3458,'Config'!E$2:'Config'!F$44,2,FALSE) | VENDOR | AM3458 | AN3458 | [9 empty] | 1.5.1 20260309132520
A3458+1 | V1.0.0 |  | Diag_PLG_REQ |  |  | 1 | 0 | 0x76C | IF(AO3459="READ","MCU->SOC",IF(AO3459="WRITE","SOC->MCU",IF(AO3459="READ_WRITE","TWO-WAY",""))) | OS_ALL | [16 empty] | 0x0 |  |  |  | ON_CHANGE | 64 | UPPER(D3459 & "_" & MID(I3459, SEARCH("0x", I3459) + 2, LEN(I3459))) | "0x"&DEC2HEX(HEX2DEC(AI3458)+1) | GLOBAL |  | AB3459 | GLOBAL | INT32 | WRITE | ON_CHANGE | 0x0 | 0xFFFFFFFFFFFFFFFF |  | AH3459 | "VendorVehicleArea::"&AJ3459 | AI3459 | VLOOKUP(AJ3459,'Config'!E$2:'Config'!F$44,2,FALSE) | VENDOR | AM3459 | AN3459 | [9 empty] | 1.5.1 20260309132520
A3459+1 | V1.0.0 |  | Diag_CHB_RES_CANFD |  |  | 1 | 0 | 0x76E | IF(AO3460="READ","MCU->SOC",IF(AO3460="WRITE","SOC->MCU",IF(AO3460="READ_WRITE","TWO-WAY",""))) | OS_ALL | [16 empty] | 0x0 |  |  |  | ON_CHANGE | 64 | UPPER(D3460 & "_" & MID(I3460, SEARCH("0x", I3460) + 2, LEN(I3460))) | "0x"&DEC2HEX(HEX2DEC(AI3459)+1) | GLOBAL |  | AB3460 | GLOBAL | INT32 | READ | ON_CHANGE | 0x0 | 0xFFFFFFFFFFFFFFFF |  | AH3460 | "VendorVehicleArea::"&AJ3460 | AI3460 | VLOOKUP(AJ3460,'Config'!E$2:'Config'!F$44,2,FALSE) | VENDOR | AM3460 | AN3460 | [9 empty] | 1.5.1 20260309132520
A3460+1 | V1.0.0 |  | Diag_LBMS_REQ |  |  | 1 | 0 | 0x775 | IF(AO3461="READ","MCU->SOC",IF(AO3461="WRITE","SOC->MCU",IF(AO3461="READ_WRITE","TWO-WAY",""))) | OS_ALL | [16 empty] | 0x0 |  |  |  | ON_CHANGE | 64 | UPPER(D3461 & "_" & MID(I3461, SEARCH("0x", I3461) + 2, LEN(I3461))) | "0x"&DEC2HEX(HEX2DEC(AI3460)+1) | GLOBAL |  | AB3461 | GLOBAL | INT32 | WRITE | ON_CHANGE | 0x0 | 0xFFFFFFFFFFFFFFFF |  | AH3461 | "VendorVehicleArea::"&AJ3461 | AI3461 | VLOOKUP(AJ3461,'Config'!E$2:'Config'!F$44,2,FALSE) | VENDOR | AM3461 | AN3461 | [9 empty] | 1.5.1 20260309132520
A3461+1 | V1.0.0 |  | Diag_GLONASS_RES_CANFD |  |  | 1 | 0 | 0x778 | IF(AO3462="READ","MCU->SOC",IF(AO3462="WRITE","SOC->MCU",IF(AO3462="READ_WRITE","TWO-WAY",""))) | OS_ALL | [16 empty] | 0x0 |  |  |  | ON_CHANGE | 64 | UPPER(D3462 & "_" & MID(I3462, SEARCH("0x", I3462) + 2, LEN(I3462))) | "0x"&DEC2HEX(HEX2DEC(AI3461)+1) | GLOBAL |  | AB3462 | GLOBAL | INT32 | READ | ON_CHANGE | 0x0 | 0xFFFFFFFFFFFFFFFF |  | AH3462 | "VendorVehicleArea::"&AJ3462 | AI3462 | VLOOKUP(AJ3462,'Config'!E$2:'Config'!F$44,2,FALSE) | VENDOR | AM3462 | AN3462 | [9 empty] | 1.5.1 20260309132520
A3462+1 | V1.0.0 |  | Diag_PLG_RES |  |  | 1 | 0 | 0x77C | IF(AO3463="READ","MCU->SOC",IF(AO3463="WRITE","SOC->MCU",IF(AO3463="READ_WRITE","TWO-WAY",""))) | OS_ALL | [16 empty] | 0x0 |  |  |  | ON_CHANGE | 64 | UPPER(D3463 & "_" & MID(I3463, SEARCH("0x", I3463) + 2, LEN(I3463))) | "0x"&DEC2HEX(HEX2DEC(AI3462)+1) | GLOBAL |  | AB3463 | GLOBAL | INT32 | READ | ON_CHANGE | 0x0 | 0xFFFFFFFFFFFFFFFF |  | AH3463 | "VendorVehicleArea::"&AJ3463 | AI3463 | VLOOKUP(AJ3463,'Config'!E$2:'Config'!F$44,2,FALSE) | VENDOR | AM3463 | AN3463 | [9 empty] | 1.5.1 20260309132520
A3463+1 | V1.0.0 |  | Diag_LBMS_RES |  |  | 1 | 0 | 0x77D | IF(AO3464="READ","MCU->SOC",IF(AO3464="WRITE","SOC->MCU",IF(AO3464="READ_WRITE","TWO-WAY",""))) | OS_ALL | [16 empty] | 0x0 |  |  |  | ON_CHANGE | 64 | UPPER(D3464 & "_" & MID(I3464, SEARCH("0x", I3464) + 2, LEN(I3464))) | "0x"&DEC2HEX(HEX2DEC(AI3463)+1) | GLOBAL |  | AB3464 | GLOBAL | INT32 | READ | ON_CHANGE | 0x0 | 0xFFFFFFFFFFFFFFFF |  | AH3464 | "VendorVehicleArea::"&AJ3464 | AI3464 | VLOOKUP(AJ3464,'Config'!E$2:'Config'!F$44,2,FALSE) | VENDOR | AM3464 | AN3464 | [9 empty] | 1.5.1 20260309132520
A3464+1 | V1.0.0 |  | Diag_RADAR_RES_CANFD |  |  | 1 | 0 | 0x788 | IF(AO3465="READ","MCU->SOC",IF(AO3465="WRITE","SOC->MCU",IF(AO3465="READ_WRITE","TWO-WAY",""))) | OS_ALL | [16 empty] | 0x0 |  |  |  | ON_CHANGE | 64 | UPPER(D3465 & "_" & MID(I3465, SEARCH("0x", I3465) + 2, LEN(I3465))) | "0x"&DEC2HEX(HEX2DEC(AI3464)+1) | GLOBAL |  | AB3465 | GLOBAL | INT32 | READ | ON_CHANGE | 0x0 | 0xFFFFFFFFFFFFFFFF |  | AH3465 | "VendorVehicleArea::"&AJ3465 | AI3465 | VLOOKUP(AJ3465,'Config'!E$2:'Config'!F$44,2,FALSE) | VENDOR | AM3465 | AN3465 | [9 empty] | 1.5.1 20260309132520
A3465+1 | V1.0.0 |  | Diag_CWC_RES |  |  | 1 | 0 | 0x78D | IF(AO3466="READ","MCU->SOC",IF(AO3466="WRITE","SOC->MCU",IF(AO3466="READ_WRITE","TWO-WAY",""))) | OS_ALL | [16 empty] | 0x0 |  |  |  | ON_CHANGE | 64 | UPPER(D3466 & "_" & MID(I3466, SEARCH("0x", I3466) + 2, LEN(I3466))) | "0x"&DEC2HEX(HEX2DEC(AI3465)+1) | GLOBAL |  | AB3466 | GLOBAL | INT32 | READ | ON_CHANGE | 0x0 | 0xFFFFFFFFFFFFFFFF |  | AH3466 | "VendorVehicleArea::"&AJ3466 | AI3466 | VLOOKUP(AJ3466,'Config'!E$2:'Config'!F$44,2,FALSE) | VENDOR | AM3466 | AN3466 | [9 empty] | 1.5.1 20260309132520
A3466+1 | V1.0.0 |  | Diag_FMCU_RES |  |  | 1 | 0 | 0x792 | IF(AO3467="READ","MCU->SOC",IF(AO3467="WRITE","SOC->MCU",IF(AO3467="READ_WRITE","TWO-WAY",""))) | OS_ALL | [16 empty] | 0x0 |  |  |  | ON_CHANGE | 64 | UPPER(D3467 & "_" & MID(I3467, SEARCH("0x", I3467) + 2, LEN(I3467))) | "0x"&DEC2HEX(HEX2DEC(AI3466)+1) | GLOBAL |  | AB3467 | GLOBAL | INT32 | READ | ON_CHANGE | 0x0 | 0xFFFFFFFFFFFFFFFF |  | AH3467 | "VendorVehicleArea::"&AJ3467 | AI3467 | VLOOKUP(AJ3467,'Config'!E$2:'Config'!F$44,2,FALSE) | VENDOR | AM3467 | AN3467 | [9 empty] | 1.5.1 20260309132520
A3467+1 | V1.0.0 |  | Diag_BMS_RES |  |  | 1 | 0 | 0x793 | IF(AO3468="READ","MCU->SOC",IF(AO3468="WRITE","SOC->MCU",IF(AO3468="READ_WRITE","TWO-WAY",""))) | OS_ALL | [16 empty] | 0x0 |  |  |  | ON_CHANGE | 64 | UPPER(D3468 & "_" & MID(I3468, SEARCH("0x", I3468) + 2, LEN(I3468))) | "0x"&DEC2HEX(HEX2DEC(AI3467)+1) | GLOBAL |  | AB3468 | GLOBAL | INT32 | READ | ON_CHANGE | 0x0 | 0xFFFFFFFFFFFFFFFF |  | AH3468 | "VendorVehicleArea::"&AJ3468 | AI3468 | VLOOKUP(AJ3468,'Config'!E$2:'Config'!F$44,2,FALSE) | VENDOR | AM3468 | AN3468 | [9 empty] | 1.5.1 20260309132520
A3468+1 | V1.0.0 |  | Diag_EAC_RES |  |  | 1 | 0 | 0x796 | IF(AO3469="READ","MCU->SOC",IF(AO3469="WRITE","SOC->MCU",IF(AO3469="READ_WRITE","TWO-WAY",""))) | OS_ALL | [16 empty] | 0x0 |  |  |  | ON_CHANGE | 64 | UPPER(D3469 & "_" & MID(I3469, SEARCH("0x", I3469) + 2, LEN(I3469))) | "0x"&DEC2HEX(HEX2DEC(AI3468)+1) | GLOBAL |  | AB3469 | GLOBAL | INT32 | READ | ON_CHANGE | 0x0 | 0xFFFFFFFFFFFFFFFF |  | AH3469 | "VendorVehicleArea::"&AJ3469 | AI3469 | VLOOKUP(AJ3469,'Config'!E$2:'Config'!F$44,2,FALSE) | VENDOR | AM3469 | AN3469 | [9 empty] | 1.5.1 20260309132520
A3469+1 | V1.0.0 |  | Diag_EPC_RES |  |  | 1 | 0 | 0x799 | IF(AO3470="READ","MCU->SOC",IF(AO3470="WRITE","SOC->MCU",IF(AO3470="READ_WRITE","TWO-WAY",""))) | OS_ALL | [16 empty] | 0x0 |  |  |  | ON_CHANGE | 64 | UPPER(D3470 & "_" & MID(I3470, SEARCH("0x", I3470) + 2, LEN(I3470))) | "0x"&DEC2HEX(HEX2DEC(AI3469)+1) | GLOBAL |  | AB3470 | GLOBAL | INT32 | READ | ON_CHANGE | 0x0 | 0xFFFFFFFFFFFFFFFF |  | AH3470 | "VendorVehicleArea::"&AJ3470 | AI3470 | VLOOKUP(AJ3470,'Config'!E$2:'Config'!F$44,2,FALSE) | VENDOR | AM3470 | AN3470 | [9 empty] | 1.5.1 20260309132520
A3470+1 | V1.0.0 |  | Diag_RMCU_RES |  |  | 1 | 0 | 0x79A | IF(AO3471="READ","MCU->SOC",IF(AO3471="WRITE","SOC->MCU",IF(AO3471="READ_WRITE","TWO-WAY",""))) | OS_ALL | [16 empty] | 0x0 |  |  |  | ON_CHANGE | 64 | UPPER(D3471 & "_" & MID(I3471, SEARCH("0x", I3471) + 2, LEN(I3471))) | "0x"&DEC2HEX(HEX2DEC(AI3470)+1) | GLOBAL |  | AB3471 | GLOBAL | INT32 | READ | ON_CHANGE | 0x0 | 0xFFFFFFFFFFFFFFFF |  | AH3471 | "VendorVehicleArea::"&AJ3471 | AI3471 | VLOOKUP(AJ3471,'Config'!E$2:'Config'!F$44,2,FALSE) | VENDOR | AM3471 | AN3471 | [9 empty] | 1.5.1 20260309132520
A3471+1 | V1.0.0 |  | Diag_LISD_RES |  |  | 1 | 0 | 0x7A0 | IF(AO3472="READ","MCU->SOC",IF(AO3472="WRITE","SOC->MCU",IF(AO3472="READ_WRITE","TWO-WAY",""))) | OS_ALL | [16 empty] | 0x0 |  |  |  | ON_CHANGE | 64 | UPPER(D3472 & "_" & MID(I3472, SEARCH("0x", I3472) + 2, LEN(I3472))) | "0x"&DEC2HEX(HEX2DEC(AI3471)+1) | GLOBAL |  | AB3472 | GLOBAL | INT32 | READ | ON_CHANGE | 0x0 | 0xFFFFFFFFFFFFFFFF |  | AH3472 | "VendorVehicleArea::"&AJ3472 | AI3472 | VLOOKUP(AJ3472,'Config'!E$2:'Config'!F$44,2,FALSE) | VENDOR | AM3472 | AN3472 | [9 empty] | 1.5.1 20260309132520
A3472+1 | V1.0.0 |  | Diag_DCB_RES |  |  | 1 | 0 | 0x7A1 | IF(AO3473="READ","MCU->SOC",IF(AO3473="WRITE","SOC->MCU",IF(AO3473="READ_WRITE","TWO-WAY",""))) | OS_ALL | [16 empty] | 0x0 |  |  |  | ON_CHANGE | 64 | UPPER(D3473 & "_" & MID(I3473, SEARCH("0x", I3473) + 2, LEN(I3473))) | "0x"&DEC2HEX(HEX2DEC(AI3472)+1) | GLOBAL |  | AB3473 | GLOBAL | INT32 | READ | ON_CHANGE | 0x0 | 0xFFFFFFFFFFFFFFFF |  | AH3473 | "VendorVehicleArea::"&AJ3473 | AI3473 | VLOOKUP(AJ3473,'Config'!E$2:'Config'!F$44,2,FALSE) | VENDOR | AM3473 | AN3473 | [9 empty] | 1.5.1 20260309132520
A3473+1 | V1.0.0 |  | Diag_EPS_RES |  |  | 1 | 0 | 0x7A3 | IF(AO3474="READ","MCU->SOC",IF(AO3474="WRITE","SOC->MCU",IF(AO3474="READ_WRITE","TWO-WAY",""))) | OS_ALL | [16 empty] | 0x0 |  |  |  | ON_CHANGE | 64 | UPPER(D3474 & "_" & MID(I3474, SEARCH("0x", I3474) + 2, LEN(I3474))) | "0x"&DEC2HEX(HEX2DEC(AI3473)+1) | GLOBAL |  | AB3474 | GLOBAL | INT32 | READ | ON_CHANGE | 0x0 | 0xFFFFFFFFFFFFFFFF |  | AH3474 | "VendorVehicleArea::"&AJ3474 | AI3474 | VLOOKUP(AJ3474,'Config'!E$2:'Config'!F$44,2,FALSE) | VENDOR | AM3474 | AN3474 | [9 empty] | 1.5.1 20260309132520
A3474+1 | V1.0.0 |  | Diag_ICC_RES |  |  | 1 | 0 | 0x7A5 | IF(AO3475="READ","MCU->SOC",IF(AO3475="WRITE","SOC->MCU",IF(AO3475="READ_WRITE","TWO-WAY",""))) | OS_ALL | [16 empty] | 0x0 |  |  |  | ON_CHANGE | 64 | UPPER(D3475 & "_" & MID(I3475, SEARCH("0x", I3475) + 2, LEN(I3475))) | "0x"&DEC2HEX(HEX2DEC(AI3474)+1) | GLOBAL |  | AB3475 | GLOBAL | INT32 | WRITE | ON_CHANGE | 0x0 | 0xFFFFFFFFFFFFFFFF |  | AH3475 | "VendorVehicleArea::"&AJ3475 | AI3475 | VLOOKUP(AJ3475,'Config'!E$2:'Config'!F$44,2,FALSE) | VENDOR | AM3475 | AN3475 | [9 empty] | 1.5.1 20260309132520
A3475+1 | V1.0.0 |  | Diag_RISD_RES |  |  | 1 | 0 | 0x7A6 | IF(AO3476="READ","MCU->SOC",IF(AO3476="WRITE","SOC->MCU",IF(AO3476="READ_WRITE","TWO-WAY",""))) | OS_ALL | [16 empty] | 0x0 |  |  |  | ON_CHANGE | 64 | UPPER(D3476 & "_" & MID(I3476, SEARCH("0x", I3476) + 2, LEN(I3476))) | "0x"&DEC2HEX(HEX2DEC(AI3475)+1) | GLOBAL |  | AB3476 | GLOBAL | INT32 | READ | ON_CHANGE | 0x0 | 0xFFFFFFFFFFFFFFFF |  | AH3476 | "VendorVehicleArea::"&AJ3476 | AI3476 | VLOOKUP(AJ3476,'Config'!E$2:'Config'!F$44,2,FALSE) | VENDOR | AM3476 | AN3476 | [9 empty] | 1.5.1 20260309132520
A3476+1 | V1.0.0 |  | Diag_ONEBOX_RES |  |  | 1 | 0 | 0x7AA | IF(AO3477="READ","MCU->SOC",IF(AO3477="WRITE","SOC->MCU",IF(AO3477="READ_WRITE","TWO-WAY",""))) | OS_ALL | [16 empty] | 0x0 |  |  |  | ON_CHANGE | 64 | UPPER(D3477 & "_" & MID(I3477, SEARCH("0x", I3477) + 2, LEN(I3477))) | "0x"&DEC2HEX(HEX2DEC(AI3476)+1) | GLOBAL |  | AB3477 | GLOBAL | INT32 | READ | ON_CHANGE | 0x0 | 0xFFFFFFFFFFFFFFFF |  | AH3477 | "VendorVehicleArea::"&AJ3477 | AI3477 | VLOOKUP(AJ3477,'Config'!E$2:'Config'!F$44,2,FALSE) | VENDOR | AM3477 | AN3477 | [9 empty] | 1.5.1 20260309132520
A3477+1 | V1.0.0 |  | Diag_ASU_RES |  |  | 1 | 0 | 0x7AB | IF(AO3478="READ","MCU->SOC",IF(AO3478="WRITE","SOC->MCU",IF(AO3478="READ_WRITE","TWO-WAY",""))) | OS_ALL | [16 empty] | 0x0 |  |  |  | ON_CHANGE | 64 | UPPER(D3478 & "_" & MID(I3478, SEARCH("0x", I3478) + 2, LEN(I3478))) | "0x"&DEC2HEX(HEX2DEC(AI3477)+1) | GLOBAL |  | AB3478 | GLOBAL | INT32 | READ | ON_CHANGE | 0x0 | 0xFFFFFFFFFFFFFFFF |  | AH3478 | "VendorVehicleArea::"&AJ3478 | AI3478 | VLOOKUP(AJ3478,'Config'!E$2:'Config'!F$44,2,FALSE) | VENDOR | AM3478 | AN3478 | [9 empty] | 1.5.1 20260309132520
A3478+1 | V1.0.0 |  | Diag_PPMID_RES_CANFD |  |  | 1 | 0 | 0x7AE | IF(AO3479="READ","MCU->SOC",IF(AO3479="WRITE","SOC->MCU",IF(AO3479="READ_WRITE","TWO-WAY",""))) | OS_ALL | [16 empty] | 0x0 |  |  |  | ON_CHANGE | 64 | UPPER(D3479 & "_" & MID(I3479, SEARCH("0x", I3479) + 2, LEN(I3479))) | "0x"&DEC2HEX(HEX2DEC(AI3478)+1) | GLOBAL |  | AB3479 | GLOBAL | INT32 | READ | ON_CHANGE | 0x0 | 0xFFFFFFFFFFFFFFFF |  | AH3479 | "VendorVehicleArea::"&AJ3479 | AI3479 | VLOOKUP(AJ3479,'Config'!E$2:'Config'!F$44,2,FALSE) | VENDOR | AM3479 | AN3479 | [9 empty] | 1.5.1 20260309132520
A3479+1 | V1.0.0 |  | Diag_BNCM_RES |  |  | 1 | 0 | 0x7B0 | IF(AO3480="READ","MCU->SOC",IF(AO3480="WRITE","SOC->MCU",IF(AO3480="READ_WRITE","TWO-WAY",""))) | OS_ALL | [16 empty] | 0x0 |  |  |  | ON_CHANGE | 64 | UPPER(D3480 & "_" & MID(I3480, SEARCH("0x", I3480) + 2, LEN(I3480))) | "0x"&DEC2HEX(HEX2DEC(AI3479)+1) | GLOBAL |  | AB3480 | GLOBAL | INT32 | READ | ON_CHANGE | 0x0 | 0xFFFFFFFFFFFFFFFF |  | AH3480 | "VendorVehicleArea::"&AJ3480 | AI3480 | VLOOKUP(AJ3480,'Config'!E$2:'Config'!F$44,2,FALSE) | VENDOR | AM3480 | AN3480 | [9 empty] | 1.5.1 20260309132520
A3480+1 | V1.0.0 |  | Diag_LC_RES |  |  | 1 | 0 | 0x7B1 | IF(AO3481="READ","MCU->SOC",IF(AO3481="WRITE","SOC->MCU",IF(AO3481="READ_WRITE","TWO-WAY",""))) | OS_ALL | [16 empty] | 0x0 |  |  |  | ON_CHANGE | 64 | UPPER(D3481 & "_" & MID(I3481, SEARCH("0x", I3481) + 2, LEN(I3481))) | "0x"&DEC2HEX(HEX2DEC(AI3480)+1) | GLOBAL |  | AB3481 | GLOBAL | INT32 | READ | ON_CHANGE | 0x0 | 0xFFFFFFFFFFFFFFFF |  | AH3481 | "VendorVehicleArea::"&AJ3481 | AI3481 | VLOOKUP(AJ3481,'Config'!E$2:'Config'!F$44,2,FALSE) | VENDOR | AM3481 | AN3481 | [9 empty] | 1.5.1 20260309132520
A3481+1 | V1.0.0 |  | Diag_IPB2_RES |  |  | 1 | 0 | 0x7B2 | IF(AO3482="READ","MCU->SOC",IF(AO3482="WRITE","SOC->MCU",IF(AO3482="READ_WRITE","TWO-WAY",""))) | OS_ALL | [16 empty] | 0x0 |  |  |  | ON_CHANGE | 64 | UPPER(D3482 & "_" & MID(I3482, SEARCH("0x", I3482) + 2, LEN(I3482))) | "0x"&DEC2HEX(HEX2DEC(AI3481)+1) | GLOBAL |  | AB3482 | GLOBAL | INT32 | READ | ON_CHANGE | 0x0 | 0xFFFFFFFFFFFFFFFF |  | AH3482 | "VendorVehicleArea::"&AJ3482 | AI3482 | VLOOKUP(AJ3482,'Config'!E$2:'Config'!F$44,2,FALSE) | VENDOR | AM3482 | AN3482 | [9 empty] | 1.5.1 20260309132520
A3482+1 | V1.0.0 |  | Diag_TCUR_RES |  |  | 1 | 0 | 0x7B3 | IF(AO3483="READ","MCU->SOC",IF(AO3483="WRITE","SOC->MCU",IF(AO3483="READ_WRITE","TWO-WAY",""))) | OS_ALL | [16 empty] | 0x0 |  |  |  | ON_CHANGE | 64 | UPPER(D3483 & "_" & MID(I3483, SEARCH("0x", I3483) + 2, LEN(I3483))) | "0x"&DEC2HEX(HEX2DEC(AI3482)+1) | GLOBAL |  | AB3483 | GLOBAL | INT32 | READ | ON_CHANGE | 0x0 | 0xFFFFFFFFFFFFFFFF |  | AH3483 | "VendorVehicleArea::"&AJ3483 | AI3483 | VLOOKUP(AJ3483,'Config'!E$2:'Config'!F$44,2,FALSE) | VENDOR | AM3483 | AN3483 | [9 empty] | 1.5.1 20260309132520
A3483+1 | V1.0.0 |  | Diag_FLZCU_RES |  |  | 1 | 0 | 0x7B4 | IF(AO3484="READ","MCU->SOC",IF(AO3484="WRITE","SOC->MCU",IF(AO3484="READ_WRITE","TWO-WAY",""))) | OS_ALL | [16 empty] | 0x0 |  |  |  | ON_CHANGE | 64 | UPPER(D3484 & "_" & MID(I3484, SEARCH("0x", I3484) + 2, LEN(I3484))) | "0x"&DEC2HEX(HEX2DEC(AI3483)+1) | GLOBAL |  | AB3484 | GLOBAL | INT32 | READ | ON_CHANGE | 0x0 | 0xFFFFFFFFFFFFFFFF |  | AH3484 | "VendorVehicleArea::"&AJ3484 | AI3484 | VLOOKUP(AJ3484,'Config'!E$2:'Config'!F$44,2,FALSE) | VENDOR | AM3484 | AN3484 | [9 empty] | 1.5.1 20260309132520
A3484+1 | V1.0.0 |  | Diag_FRZCU_RES |  |  | 1 | 0 | 0x7B5 | IF(AO3485="READ","MCU->SOC",IF(AO3485="WRITE","SOC->MCU",IF(AO3485="READ_WRITE","TWO-WAY",""))) | OS_ALL | [16 empty] | 0x0 |  |  |  | ON_CHANGE | 64 | UPPER(D3485 & "_" & MID(I3485, SEARCH("0x", I3485) + 2, LEN(I3485))) | "0x"&DEC2HEX(HEX2DEC(AI3484)+1) | GLOBAL |  | AB3485 | GLOBAL | INT32 | READ | ON_CHANGE | 0x0 | 0xFFFFFFFFFFFFFFFF |  | AH3485 | "VendorVehicleArea::"&AJ3485 | AI3485 | VLOOKUP(AJ3485,'Config'!E$2:'Config'!F$44,2,FALSE) | VENDOR | AM3485 | AN3485 | [9 empty] | 1.5.1 20260309132520
A3485+1 | V1.0.0 |  | Diag_LHM_RES_7B8h |  |  | 1 | 0 | 0x7B8 | IF(AO3486="READ","MCU->SOC",IF(AO3486="WRITE","SOC->MCU",IF(AO3486="READ_WRITE","TWO-WAY",""))) | OS_ALL | [16 empty] | 0x0 |  |  |  | ON_CHANGE | 64 | UPPER(D3486 & "_" & MID(I3486, SEARCH("0x", I3486) + 2, LEN(I3486))) | "0x"&DEC2HEX(HEX2DEC(AI3485)+1) | GLOBAL |  | AB3486 | GLOBAL | INT32 | READ | ON_CHANGE | 0x0 | 0xFFFFFFFFFFFFFFFF |  | AH3486 | "VendorVehicleArea::"&AJ3486 | AI3486 | VLOOKUP(AJ3486,'Config'!E$2:'Config'!F$44,2,FALSE) | VENDOR | AM3486 | AN3486 | [9 empty] | 1.5.1 20260309132520
A3486+1 | V1.0.0 |  | Diag_RHM_RES_7B9h |  |  | 1 | 0 | 0x7B9 | IF(AO3487="READ","MCU->SOC",IF(AO3487="WRITE","SOC->MCU",IF(AO3487="READ_WRITE","TWO-WAY",""))) | OS_ALL | [16 empty] | 0x0 |  |  |  | ON_CHANGE | 64 | UPPER(D3487 & "_" & MID(I3487, SEARCH("0x", I3487) + 2, LEN(I3487))) | "0x"&DEC2HEX(HEX2DEC(AI3486)+1) | GLOBAL |  | AB3487 | GLOBAL | INT32 | READ | ON_CHANGE | 0x0 | 0xFFFFFFFFFFFFFFFF |  | AH3487 | "VendorVehicleArea::"&AJ3487 | AI3487 | VLOOKUP(AJ3487,'Config'!E$2:'Config'!F$44,2,FALSE) | VENDOR | AM3487 | AN3487 | [9 empty] | 1.5.1 20260309132520
A3487+1 | V1.0.0 |  | Diag_TCM_RES_CANFD |  |  | 1 | 0 | 0x7BB | IF(AO3488="READ","MCU->SOC",IF(AO3488="WRITE","SOC->MCU",IF(AO3488="READ_WRITE","TWO-WAY",""))) | OS_ALL | [16 empty] | 0x0 |  |  |  | ON_CHANGE | 64 | UPPER(D3488 & "_" & MID(I3488, SEARCH("0x", I3488) + 2, LEN(I3488))) | "0x"&DEC2HEX(HEX2DEC(AI3487)+1) | GLOBAL |  | AB3488 | GLOBAL | INT32 | READ | ON_CHANGE | 0x0 | 0xFFFFFFFFFFFFFFFF |  | AH3488 | "VendorVehicleArea::"&AJ3488 | AI3488 | VLOOKUP(AJ3488,'Config'!E$2:'Config'!F$44,2,FALSE) | VENDOR | AM3488 | AN3488 | [9 empty] | 1.5.1 20260309132520
A3488+1 | V1.0.0 |  | Diag_CDU_RES |  |  | 1 | 0 | 0x7BD | IF(AO3489="READ","MCU->SOC",IF(AO3489="WRITE","SOC->MCU",IF(AO3489="READ_WRITE","TWO-WAY",""))) | OS_ALL | [16 empty] | 0x0 |  |  |  | ON_CHANGE | 64 | UPPER(D3489 & "_" & MID(I3489, SEARCH("0x", I3489) + 2, LEN(I3489))) | "0x"&DEC2HEX(HEX2DEC(AI3488)+1) | GLOBAL |  | AB3489 | GLOBAL | INT32 | READ | ON_CHANGE | 0x0 | 0xFFFFFFFFFFFFFFFF |  | AH3489 | "VendorVehicleArea::"&AJ3489 | AI3489 | VLOOKUP(AJ3489,'Config'!E$2:'Config'!F$44,2,FALSE) | VENDOR | AM3489 | AN3489 | [9 empty] | 1.5.1 20260309132520
A3489+1 | V1.0.0 |  | Diag_BSCU_RES_CANFD |  |  | 1 | 0 | 0x7C0 | IF(AO3490="READ","MCU->SOC",IF(AO3490="WRITE","SOC->MCU",IF(AO3490="READ_WRITE","TWO-WAY",""))) | OS_ALL | [16 empty] | 0x0 |  |  |  | ON_CHANGE | 64 | UPPER(D3490 & "_" & MID(I3490, SEARCH("0x", I3490) + 2, LEN(I3490))) | "0x"&DEC2HEX(HEX2DEC(AI3489)+1) | GLOBAL |  | AB3490 | GLOBAL | INT32 | READ | ON_CHANGE | 0x0 | 0xFFFFFFFFFFFFFFFF |  | AH3490 | "VendorVehicleArea::"&AJ3490 | AI3490 | VLOOKUP(AJ3490,'Config'!E$2:'Config'!F$44,2,FALSE) | VENDOR | AM3490 | AN3490 | [9 empty] | 1.5.1 20260309132520
A3490+1 | V1.0.0 |  | Diag_FRM_RES |  |  | 1 | 0 | 0x7C1 | IF(AO3491="READ","MCU->SOC",IF(AO3491="WRITE","SOC->MCU",IF(AO3491="READ_WRITE","TWO-WAY",""))) | OS_ALL | [16 empty] | 0x0 |  |  |  | ON_CHANGE | 64 | UPPER(D3491 & "_" & MID(I3491, SEARCH("0x", I3491) + 2, LEN(I3491))) | "0x"&DEC2HEX(HEX2DEC(AI3490)+1) | GLOBAL |  | AB3491 | GLOBAL | INT32 | READ | ON_CHANGE | 0x0 | 0xFFFFFFFFFFFFFFFF |  | AH3491 | "VendorVehicleArea::"&AJ3491 | AI3491 | VLOOKUP(AJ3491,'Config'!E$2:'Config'!F$44,2,FALSE) | VENDOR | AM3491 | AN3491 | [9 empty] | 1.5.1 20260309132520
A3491+1 | V1.0.0 |  | Diag_FCM_RES |  |  | 1 | 0 | 0x7C2 | IF(AO3492="READ","MCU->SOC",IF(AO3492="WRITE","SOC->MCU",IF(AO3492="READ_WRITE","TWO-WAY",""))) | OS_ALL | [16 empty] | 0x0 |  |  |  | ON_CHANGE | 64 | UPPER(D3492 & "_" & MID(I3492, SEARCH("0x", I3492) + 2, LEN(I3492))) | "0x"&DEC2HEX(HEX2DEC(AI3491)+1) | GLOBAL |  | AB3492 | GLOBAL | INT32 | READ | ON_CHANGE | 0x0 | 0xFFFFFFFFFFFFFFFF |  | AH3492 | "VendorVehicleArea::"&AJ3492 | AI3492 | VLOOKUP(AJ3492,'Config'!E$2:'Config'!F$44,2,FALSE) | VENDOR | AM3492 | AN3492 | [9 empty] | 1.5.1 20260309132520
A3492+1 | V1.0.0 |  | Diag_RLCR_RES |  |  | 1 | 0 | 0x7C3 | IF(AO3493="READ","MCU->SOC",IF(AO3493="WRITE","SOC->MCU",IF(AO3493="READ_WRITE","TWO-WAY",""))) | OS_ALL | [16 empty] | 0x0 |  |  |  | ON_CHANGE | 64 | UPPER(D3493 & "_" & MID(I3493, SEARCH("0x", I3493) + 2, LEN(I3493))) | "0x"&DEC2HEX(HEX2DEC(AI3492)+1) | GLOBAL |  | AB3493 | GLOBAL | INT32 | READ | ON_CHANGE | 0x0 | 0xFFFFFFFFFFFFFFFF |  | AH3493 | "VendorVehicleArea::"&AJ3493 | AI3493 | VLOOKUP(AJ3493,'Config'!E$2:'Config'!F$44,2,FALSE) | VENDOR | AM3493 | AN3493 | [9 empty] | 1.5.1 20260309132520
A3493+1 | V1.0.0 |  | Diag_RRCR_RES |  |  | 1 | 0 | 0x7C4 | IF(AO3494="READ","MCU->SOC",IF(AO3494="WRITE","SOC->MCU",IF(AO3494="READ_WRITE","TWO-WAY",""))) | OS_ALL | [16 empty] | 0x0 |  |  |  | ON_CHANGE | 64 | UPPER(D3494 & "_" & MID(I3494, SEARCH("0x", I3494) + 2, LEN(I3494))) | "0x"&DEC2HEX(HEX2DEC(AI3493)+1) | GLOBAL |  | AB3494 | GLOBAL | INT32 | READ | ON_CHANGE | 0x0 | 0xFFFFFFFFFFFFFFFF |  | AH3494 | "VendorVehicleArea::"&AJ3494 | AI3494 | VLOOKUP(AJ3494,'Config'!E$2:'Config'!F$44,2,FALSE) | VENDOR | AM3494 | AN3494 | [9 empty] | 1.5.1 20260309132520
A3494+1 | V1.0.0 |  | Diag_FLCR_RES |  |  | 1 | 0 | 0x7CC | IF(AO3495="READ","MCU->SOC",IF(AO3495="WRITE","SOC->MCU",IF(AO3495="READ_WRITE","TWO-WAY",""))) | OS_ALL | [16 empty] | 0x0 |  |  |  | ON_CHANGE | 64 | UPPER(D3495 & "_" & MID(I3495, SEARCH("0x", I3495) + 2, LEN(I3495))) | "0x"&DEC2HEX(HEX2DEC(AI3494)+1) | GLOBAL |  | AB3495 | GLOBAL | INT32 | READ | ON_CHANGE | 0x0 | 0xFFFFFFFFFFFFFFFF |  | AH3495 | "VendorVehicleArea::"&AJ3495 | AI3495 | VLOOKUP(AJ3495,'Config'!E$2:'Config'!F$44,2,FALSE) | VENDOR | AM3495 | AN3495 | [9 empty] | 1.5.1 20260309132520
A3495+1 | V1.0.0 |  | Diag_FRCR_RES |  |  | 1 | 0 | 0x7CD | IF(AO3496="READ","MCU->SOC",IF(AO3496="WRITE","SOC->MCU",IF(AO3496="READ_WRITE","TWO-WAY",""))) | OS_ALL | [16 empty] | 0x0 |  |  |  | ON_CHANGE | 64 | UPPER(D3496 & "_" & MID(I3496, SEARCH("0x", I3496) + 2, LEN(I3496))) | "0x"&DEC2HEX(HEX2DEC(AI3495)+1) | GLOBAL |  | AB3496 | GLOBAL | INT32 | READ | ON_CHANGE | 0x0 | 0xFFFFFFFFFFFFFFFF |  | AH3496 | "VendorVehicleArea::"&AJ3496 | AI3496 | VLOOKUP(AJ3496,'Config'!E$2:'Config'!F$44,2,FALSE) | VENDOR | AM3496 | AN3496 | [9 empty] | 1.5.1 20260309132520
A3496+1 | V1.0.0 |  | Diag_EAMP_RES |  |  | 1 | 0 | 0x7CF | IF(AO3497="READ","MCU->SOC",IF(AO3497="WRITE","SOC->MCU",IF(AO3497="READ_WRITE","TWO-WAY",""))) | OS_ALL | [16 empty] | 0x0 |  |  |  | ON_CHANGE | 64 | UPPER(D3497 & "_" & MID(I3497, SEARCH("0x", I3497) + 2, LEN(I3497))) | "0x"&DEC2HEX(HEX2DEC(AI3496)+1) | GLOBAL |  | AB3497 | GLOBAL | INT32 | READ | ON_CHANGE | 0x0 | 0xFFFFFFFFFFFFFFFF |  | AH3497 | "VendorVehicleArea::"&AJ3497 | AI3497 | VLOOKUP(AJ3497,'Config'!E$2:'Config'!F$44,2,FALSE) | VENDOR | AM3497 | AN3497 | [9 empty] | 1.5.1 20260309132520
A3497+1 | V1.0.0 |  | Diag_WPTC_RES_CANFD |  |  | 1 | 0 | 0x7D1 | IF(AO3498="READ","MCU->SOC",IF(AO3498="WRITE","SOC->MCU",IF(AO3498="READ_WRITE","TWO-WAY",""))) | OS_ALL | [16 empty] | 0x0 |  |  |  | ON_CHANGE | 64 | UPPER(D3498 & "_" & MID(I3498, SEARCH("0x", I3498) + 2, LEN(I3498))) | "0x"&DEC2HEX(HEX2DEC(AI3497)+1) | GLOBAL |  | AB3498 | GLOBAL | INT32 | READ | ON_CHANGE | 0x0 | 0xFFFFFFFFFFFFFFFF |  | AH3498 | "VendorVehicleArea::"&AJ3498 | AI3498 | VLOOKUP(AJ3498,'Config'!E$2:'Config'!F$44,2,FALSE) | VENDOR | AM3498 | AN3498 | [9 empty] | 1.5.1 20260309132520
A3498+1 | V1.0.0 |  | Diag_EVCC_RES |  |  | 1 | 0 | 0x7D3 | IF(AO3499="READ","MCU->SOC",IF(AO3499="WRITE","SOC->MCU",IF(AO3499="READ_WRITE","TWO-WAY",""))) | OS_ALL | [16 empty] | 0x0 |  |  |  | ON_CHANGE | 64 | UPPER(D3499 & "_" & MID(I3499, SEARCH("0x", I3499) + 2, LEN(I3499))) | "0x"&DEC2HEX(HEX2DEC(AI3498)+1) | GLOBAL |  | AB3499 | GLOBAL | INT32 | READ | ON_CHANGE | 0x0 | 0xFFFFFFFFFFFFFFFF |  | AH3499 | "VendorVehicleArea::"&AJ3499 | AI3499 | VLOOKUP(AJ3499,'Config'!E$2:'Config'!F$44,2,FALSE) | VENDOR | AM3499 | AN3499 | [9 empty] | 1.5.1 20260309132520
A3499+1 | V1.0.0 |  | Diag_MFS_RES_CANFD |  |  | 1 | 0 | 0x7D5 | IF(AO3500="READ","MCU->SOC",IF(AO3500="WRITE","SOC->MCU",IF(AO3500="READ_WRITE","TWO-WAY",""))) | OS_ALL | [16 empty] | 0x0 |  |  |  | ON_CHANGE | 64 | UPPER(D3500 & "_" & MID(I3500, SEARCH("0x", I3500) + 2, LEN(I3500))) | "0x"&DEC2HEX(HEX2DEC(AI3499)+1) | GLOBAL |  | AB3500 | GLOBAL | INT32 | READ | ON_CHANGE | 0x0 | 0xFFFFFFFFFFFFFFFF |  | AH3500 | "VendorVehicleArea::"&AJ3500 | AI3500 | VLOOKUP(AJ3500,'Config'!E$2:'Config'!F$44,2,FALSE) | VENDOR | AM3500 | AN3500 | [9 empty] | 1.5.1 20260309132520
A3500+1 | V1.0.0 |  | Diag_CWCR_RES |  |  | 1 | 0 | 0x7D6 | IF(AO3501="READ","MCU->SOC",IF(AO3501="WRITE","SOC->MCU",IF(AO3501="READ_WRITE","TWO-WAY",""))) | OS_ALL | [16 empty] | 0x0 |  |  |  | ON_CHANGE | 64 | UPPER(D3501 & "_" & MID(I3501, SEARCH("0x", I3501) + 2, LEN(I3501))) | "0x"&DEC2HEX(HEX2DEC(AI3500)+1) | GLOBAL |  | AB3501 | GLOBAL | INT32 | READ | ON_CHANGE | 0x0 | 0xFFFFFFFFFFFFFFFF |  | AH3501 | "VendorVehicleArea::"&AJ3501 | AI3501 | VLOOKUP(AJ3501,'Config'!E$2:'Config'!F$44,2,FALSE) | VENDOR | AM3501 | AN3501 | [9 empty] | 1.5.1 20260309132520
A3501+1 | V1.0.0 |  | Diag_CSA_RES |  |  | 1 | 0 | 0x7D8 | IF(AO3502="READ","MCU->SOC",IF(AO3502="WRITE","SOC->MCU",IF(AO3502="READ_WRITE","TWO-WAY",""))) | OS_ALL | [16 empty] | 0x0 |  |  |  | ON_CHANGE | 64 | UPPER(D3502 & "_" & MID(I3502, SEARCH("0x", I3502) + 2, LEN(I3502))) | "0x"&DEC2HEX(HEX2DEC(AI3501)+1) | GLOBAL |  | AB3502 | GLOBAL | INT32 | READ | ON_CHANGE | 0x0 | 0xFFFFFFFFFFFFFFFF |  | AH3502 | "VendorVehicleArea::"&AJ3502 | AI3502 | VLOOKUP(AJ3502,'Config'!E$2:'Config'!F$44,2,FALSE) | VENDOR | AM3502 | AN3502 | [9 empty] | 1.5.1 20260309132520
A3502+1 | V1.0.0 |  | Diag_Functional_REQ |  |  | 1 | 0 | 0x7DF | IF(AO3503="READ","MCU->SOC",IF(AO3503="WRITE","SOC->MCU",IF(AO3503="READ_WRITE","TWO-WAY",""))) | OS_ALL | [16 empty] | 0x0 |  |  |  | ON_CHANGE | 64 | UPPER(D3503 & "_" & MID(I3503, SEARCH("0x", I3503) + 2, LEN(I3503))) | "0x"&DEC2HEX(HEX2DEC(AI3502)+1) | GLOBAL |  | AB3503 | GLOBAL | INT32 | READ_WRITE | ON_CHANGE | 0x0 | 0xFFFFFFFFFFFFFFFF |  | AH3503 | "VendorVehicleArea::"&AJ3503 | AI3503 | VLOOKUP(AJ3503,'Config'!E$2:'Config'!F$44,2,FALSE) | VENDOR | AM3503 | AN3503 | [9 empty] | 1.5.1 20260309132520
A3503+1 | V1.0.0 |  | Diag_OBD_EMS_REQ | UDS Msg Length为8~64Byte自适应 OBD Msg Length为8Byte |  | 1 | 0 | 0x7E0 | IF(AO3504="READ","MCU->SOC",IF(AO3504="WRITE","SOC->MCU",IF(AO3504="READ_WRITE","TWO-WAY",""))) | OS_ALL | [16 empty] | 0x0 |  |  |  | ON_CHANGE | 64 | UPPER(D3504 & "_" & MID(I3504, SEARCH("0x", I3504) + 2, LEN(I3504))) | "0x"&DEC2HEX(HEX2DEC(AI3503)+1) | GLOBAL |  | AB3504 | GLOBAL | INT32 | WRITE | ON_CHANGE | 0x0 | 0xFFFFFFFFFFFFFFFF |  | AH3504 | "VendorVehicleArea::"&AJ3504 | AI3504 | VLOOKUP(AJ3504,'Config'!E$2:'Config'!F$44,2,FALSE) | VENDOR | AM3504 | AN3504 | [9 empty] | 1.5.1 20260309132520
A3504+1 | V1.0.0 |  | Diag_OBD_TCU_REQ | 8~64Byte自适应 |  | 1 | 0 | 0x7E1 | IF(AO3505="READ","MCU->SOC",IF(AO3505="WRITE","SOC->MCU",IF(AO3505="READ_WRITE","TWO-WAY",""))) | OS_ALL | [16 empty] | 0x0 |  |  |  | ON_CHANGE | 64 | UPPER(D3505 & "_" & MID(I3505, SEARCH("0x", I3505) + 2, LEN(I3505))) | "0x"&DEC2HEX(HEX2DEC(AI3504)+1) | GLOBAL |  | AB3505 | GLOBAL | INT32 | WRITE | ON_CHANGE | 0x0 | 0xFFFFFFFFFFFFFFFF |  | AH3505 | "VendorVehicleArea::"&AJ3505 | AI3505 | VLOOKUP(AJ3505,'Config'!E$2:'Config'!F$44,2,FALSE) | VENDOR | AM3505 | AN3505 | [9 empty] | 1.5.1 20260309132520
A3505+1 | V1.0.0 |  | Diag_OBD_EMS_RES | UDS Msg Length为8~64Byte自适应 OBD Msg Length为8Byte |  | 1 | 0 | 0x7E8 | IF(AO3506="READ","MCU->SOC",IF(AO3506="WRITE","SOC->MCU",IF(AO3506="READ_WRITE","TWO-WAY",""))) | OS_ALL | [16 empty] | 0x0 |  |  |  | ON_CHANGE | 64 | UPPER(D3506 & "_" & MID(I3506, SEARCH("0x", I3506) + 2, LEN(I3506))) | "0x"&DEC2HEX(HEX2DEC(AI3505)+1) | GLOBAL |  | AB3506 | GLOBAL | INT32 | READ | ON_CHANGE | 0x0 | 0xFFFFFFFFFFFFFFFF |  | AH3506 | "VendorVehicleArea::"&AJ3506 | AI3506 | VLOOKUP(AJ3506,'Config'!E$2:'Config'!F$44,2,FALSE) | VENDOR | AM3506 | AN3506 | [9 empty] | 1.5.1 20260309132520
A3506+1 | V1.0.0 |  | Diag_OBD_TCU_RES |  |  | 1 | 0 | 0x7E9 | IF(AO3507="READ","MCU->SOC",IF(AO3507="WRITE","SOC->MCU",IF(AO3507="READ_WRITE","TWO-WAY",""))) | OS_ALL | [16 empty] | 0x0 |  |  |  | ON_CHANGE | 64 | UPPER(D3507 & "_" & MID(I3507, SEARCH("0x", I3507) + 2, LEN(I3507))) | "0x"&DEC2HEX(HEX2DEC(AI3506)+1) | GLOBAL |  | AB3507 | GLOBAL | INT32 | READ | ON_CHANGE | 0x0 | 0xFF |  | AH3507 | "VendorVehicleArea::"&AJ3507 | AI3507 | VLOOKUP(AJ3507,'Config'!E$2:'Config'!F$44,2,FALSE) | VENDOR | AM3507 | AN3507 | [9 empty] | 1.5.1 20260309132520
A3507+1 | V1.0.0 |  | Diag_ACU_REQ |  |  | 1 | 0 | 0x7F1 | IF(AO3508="READ","MCU->SOC",IF(AO3508="WRITE","SOC->MCU",IF(AO3508="READ_WRITE","TWO-WAY",""))) | OS_ALL | [16 empty] | 0x0 |  |  |  | ON_CHANGE | 64 | UPPER(D3508 & "_" & MID(I3508, SEARCH("0x", I3508) + 2, LEN(I3508))) | "0x"&DEC2HEX(HEX2DEC(AI3507)+1) | GLOBAL |  | AB3508 | GLOBAL | INT32 | WRITE | ON_CHANGE | 0x0 | 0xFFFFFFFFFFFFFFFF |  | AH3508 | "VendorVehicleArea::"&AJ3508 | AI3508 | VLOOKUP(AJ3508,'Config'!E$2:'Config'!F$44,2,FALSE) | VENDOR | AM3508 | AN3508 | [9 empty] | 1.5.1 20260309132520
A3508+1 | V1.0.0 |  | Diag_ACU_RES |  |  | 1 | 0 | 0x7F9 | IF(AO3509="READ","MCU->SOC",IF(AO3509="WRITE","SOC->MCU",IF(AO3509="READ_WRITE","TWO-WAY",""))) | OS_ALL | [16 empty] | 0x0 |  |  |  | ON_CHANGE | 64 | UPPER(D3509 & "_" & MID(I3509, SEARCH("0x", I3509) + 2, LEN(I3509))) | "0x"&DEC2HEX(HEX2DEC(AI3508)+1) | GLOBAL |  | AB3509 | GLOBAL | INT32 | READ | ON_CHANGE | 0x0 | 0xFFFFFFFFFFFFFFFF |  | AH3509 | "VendorVehicleArea::"&AJ3509 | AI3509 | VLOOKUP(AJ3509,'Config'!E$2:'Config'!F$44,2,FALSE) | VENDOR | AM3509 | AN3509 | [9 empty] | 1.5.1 20260309132520

## old_releaseMap
General | [13 empty] | MCU | [18 empty] | QNX | [11 empty] | Android | [7 empty] | VVVV |  |  | Module | SubModule | 纯电 | 增程 | 备注 | 项目基线
No | Ver | signalGroup | signalName | Function Description | Value Description | Scale | Offset | Msg ID | Msg Name | Direction | OS_Target | SRS | 需求备注 | Valid_Signal | Channel | SWC | Time period | Time offset | PackedFrame | Signal Lost | CRC | 3Frame | VInV | VV | in_dbc | ReqTimePeriod(ms) | initValue | arbitrate | arbitrate Req/Resp | arbitrate UpdataFlag | SendMode | DataLen(bit) | PropID | PropID Value | AreaID | size(Byte) | initialValue | AreaType | ValueType | Access | ChangeMode | minValue | maxValue | TimeStamp | PropID_Android | AreaID_Android | PropID_VHal | AreaID_VHal | Group | AreaType_Android | ValueType_Android | Unit | csID | csStr | 信号周期过滤 （ms） | [5 empty] | XXX
149 | V1.0.3 |  | PLG_LatchSts | 尾门门锁状态 | 0x0:Open 0x1:Secondary 0x2:Latched 0x3:Initializing | 1 | 0 | 0x436 | PLG_1 | MCU->SOC | OS_ALL | [15 empty] | 0x2 |  |  |  | ON_CHANGE | 2 | PLG_LATCHSTS_436 | 0x1094 | GLOBAL |  | 0x2 | GLOBAL | INT32 | READ | ON_CHANGE | 0x0 | 0x3 |  | PLG_LATCHSTS_436 | VendorVehicleArea::GLOBAL | 0x1094 | 0x0000 | VENDOR | GLOBAL | INT32 | [9 empty] | V1.4 20251224
180 | V1.0.1 |  | RearDoorSta_431h | 尾门状态： 0x0:尾门关闭 0x1:尾门打开 | 0x0:Close 0x1:Open | 1 | 0 | 0x431 | PLG_2 | MCU->SOC | OS_ALL | [15 empty] | 0x3 |  |  |  | ON_CHANGE | 1 | REARDOORSTA_431H_431 | 0x10B3 | GLOBAL |  | 0x0 | GLOBAL | INT32 | READ | ON_CHANGE | 0x0 | 0x1 |  | REARDOORSTA_431H_431 | VendorVehicleArea::GLOBAL | 0x10B3 | 0x0000 | VENDOR | GLOBAL | INT32 | [9 empty] | V1.4 20251224
181 | V1.0.1 |  | RearDoorMoveDirection_431h | 尾门移动方向： 0x0:关门中 0x1:开门中 0x2:暂停 | 0x0:Down_Moving 0x1:UP_Moving 0x2:Stop 0x3:Reserved | 1 | 0 | 0x431 | PLG_2 | MCU->SOC | OS_ALL | [15 empty] | 0x0 |  |  |  | ON_CHANGE | 2 | REARDOORMOVEDIRECTION_431H_431 | 0x10B4 | GLOBAL |  | 0x0 | GLOBAL | INT32 | READ | ON_CHANGE | 0x0 | 0x3 |  | REARDOORMOVEDIRECTION_431H_431 | VendorVehicleArea::GLOBAL | 0x10B4 | 0x0000 | VENDOR | GLOBAL | INT32 | [9 empty] | V1.4 20251224
201 | V1.0.6 |  | IHU_AutHldSet | automatic hold set | 0x0:Not Active 0x1:On 0x2:Off 0x3:Not Used | 1 | 0 | 0x498 | ICC_CH_3 | SOC->MCU | OS_ALL | [15 empty] | 0x0 |  |  |  | ON_CHANGE | 2 | IHU_AUTHLDSET_498 | 0x10C8 | GLOBAL |  | 0x0 | GLOBAL | INT32 | WRITE | ON_CHANGE | 0x0 | 0x3 |  | IHU_AUTHLDSET_498 | VendorVehicleArea::GLOBAL | 0x10C8 | 0x0000 | VENDOR | GLOBAL | INT32 | [9 empty] | V1.4 20251224
206 | V1.0.1 |  | ICC_EPBSetCmd | EPB Set Command | 0x0:Not Active 0x1:Release 0x2:Apply 0x3:Reserved | 1 | 0 | 0x498 | ICC_CH_3 | SOC->MCU | OS_ALL | [15 empty] | 0x0 |  |  |  | ON_CHANGE | 2 | ICC_EPBSETCMD_498 | 0x10CD | GLOBAL |  | 0x0 | GLOBAL | INT32 | WRITE | ON_CHANGE | 0x0 | 0x3 |  | ICC_EPBSETCMD_498 | VendorVehicleArea::GLOBAL | 0x10CD | 0x0000 | VENDOR | GLOBAL | INT32 | [9 empty] | V1.4 20251224
209 | V1.0.1 |  | Set_CSTFunctionSts | CST:Comfortable stop To switch on or off CST function. 舒适停车开关 | 0x0:Not active 0x1:CST ON 0x2:CST OFF 0x3:Reserved | 1 | 0 | 0x498 | ICC_CH_3 | SOC->MCU | OS_ALL | [15 empty] | 0x0 |  |  |  | ON_CHANGE | 2 | SET_CSTFUNCTIONSTS_498 | 0x10D0 | GLOBAL |  | 0x0 | GLOBAL | INT32 | WRITE | ON_CHANGE | 0x0 | 0x3 |  | SET_CSTFUNCTIONSTS_498 | VendorVehicleArea::GLOBAL | 0x10D0 | 0x0000 | VENDOR | GLOBAL | INT32 | [9 empty] | V1.4 20251224
212 | V1.0.1 |  | TIHU_SetHDCOnOff | 通过DVD设置HDC功能开关 | 0x0:Not Active 0x1:ON 0x2:OFF 0x3:Not Used | 1 | 0 | 0x498 | ICC_CH_3 | SOC->MCU | OS_ALL | [15 empty] | 0x0 |  |  |  | ON_CHANGE | 2 | TIHU_SETHDCONOFF_498 | 0x10D3 | GLOBAL |  | 0x0 | GLOBAL | INT32 | WRITE | ON_CHANGE | 0x0 | 0x3 |  | TIHU_SETHDCONOFF_498 | VendorVehicleArea::GLOBAL | 0x10D3 | 0x0000 | VENDOR | GLOBAL | INT32 | [9 empty] | V1.4 20251224
213 | V1.0.1 |  | Set_ESPFunctionSts | Esp off（禁用电子稳定系统） | 0x0:Not active 0x1:ON 0x2:OFF 0x3:Not Used | 1 | 0 | 0x498 | ICC_CH_3 | SOC->MCU | OS_ALL | [15 empty] | 0x0 |  |  |  | ON_CHANGE | 2 | SET_ESPFUNCTIONSTS_498 | 0x10D4 | GLOBAL |  | 0x0 | GLOBAL | INT32 | WRITE | ON_CHANGE | 0x0 | 0x3 |  | SET_ESPFUNCTIONSTS_498 | VendorVehicleArea::GLOBAL | 0x10D4 | 0x0000 | VENDOR | GLOBAL | INT32 | [9 empty] | V1.4 20251224
217 | V1.0.1 |  | ICC_DisChg | Discharge switch | 0x0:Not Active 0x1:OFF 0x2:V2L ON 0x3:V2V ON | 1 | 0 | 0x4D7 | ICC_NE_4 | SOC->MCU | OS_ALL | [15 empty] | 0x0 |  |  |  | ON_CHANGE | 2 | ICC_DISCHG_4D7 | 0x10D8 | GLOBAL |  | 0x0 | GLOBAL | INT32 | WRITE | ON_CHANGE | 0x0 | 0x3 |  | ICC_DISCHG_4D7 | VendorVehicleArea::GLOBAL | 0x10D8 | 0x0000 | VENDOR | GLOBAL | INT32 | [9 empty] | V1.4 20251224
225 | V1.0.6 |  | ICC_TowingMode | 打开/关闭拖车模式服务 | 0x0:Not Active 0x1:OFF 0x2:ON 0x3:Not Used | 1 | 0 | 0x4D7 | ICC_NE_4 | SOC->MCU | OS_ALL | [15 empty] | 0x0 |  |  |  | ON_CHANGE | 2 | ICC_TOWINGMODE_4D7 | 0x10E0 | GLOBAL |  | 0x0 | GLOBAL | INT32 | WRITE | ON_CHANGE | 0x0 | 0x3 |  | ICC_TOWINGMODE_4D7 | VendorVehicleArea::GLOBAL | 0x10E0 | 0x0000 | VENDOR | GLOBAL | INT32 | [9 empty] | V1.4 20251224
228 | V1.0.1 |  | ICC_WindowKeySts | Window Key Status 吹窗按键开关 | 0x0:Not Active 0x1:On 0x2:Off 0x3:Not Used | 1 | 0 | 0x4DE | ICC_TMS_5 | SOC->MCU | OS_ALL | [15 empty] | 0x0 |  |  |  | ON_CHANGE | 2 | ICC_WINDOWKEYSTS_4DE | 0x10E3 | GLOBAL |  | 0x0 | GLOBAL | INT32 | WRITE | ON_CHANGE | 0x0 | 0x3 |  | ICC_WINDOWKEYSTS_4DE | VendorVehicleArea::GLOBAL | 0x10E3 | 0x0000 | VENDOR | GLOBAL | INT32 | [9 empty] | V1.4 20251224
229 | V1.0.1 |  | ICC_FaceKeySts | Face Key Status 吹面按键开关 | 0x0:Not Active 0x1:On 0x2:Off 0x3:Not Used | 1 | 0 | 0x4DE | ICC_TMS_5 | SOC->MCU | OS_ALL | [15 empty] | 0x0 |  |  |  | ON_CHANGE | 2 | ICC_FACEKEYSTS_4DE | 0x10E4 | GLOBAL |  | 0x0 | GLOBAL | INT32 | WRITE | ON_CHANGE | 0x0 | 0x3 |  | ICC_FACEKEYSTS_4DE | VendorVehicleArea::GLOBAL | 0x10E4 | 0x0000 | VENDOR | GLOBAL | INT32 | [9 empty] | V1.4 20251224
230 | V1.0.1 |  | ICC_FootKeySts | Foot Key Status 吹脚按键开关 | 0x0:Not Active 0x1:On 0x2:Off 0x3:Not Used | 1 | 0 | 0x4DE | ICC_TMS_5 | SOC->MCU | OS_ALL | [15 empty] | 0x0 |  |  |  | ON_CHANGE | 2 | ICC_FOOTKEYSTS_4DE | 0x10E5 | GLOBAL |  | 0x0 | GLOBAL | INT32 | WRITE | ON_CHANGE | 0x0 | 0x3 |  | ICC_FOOTKEYSTS_4DE | VendorVehicleArea::GLOBAL | 0x10E5 | 0x0000 | VENDOR | GLOBAL | INT32 | [9 empty] | V1.4 20251224
231 | V1.0.1 |  | BltCallSts | Whether the bluetooth call is turned on 蓝牙通话状态 | 0x0:Not Active 0x1:On 0x2:Off 0x3:Not Used | 1 | 0 | 0x4DE | ICC_TMS_5 | SOC->MCU | OS_ALL | [15 empty] | 0x0 |  |  |  | ON_CHANGE | 2 | BLTCALLSTS_4DE | 0x10E6 | GLOBAL |  | 0x0 | GLOBAL | INT32 | WRITE | ON_CHANGE | 0x0 | 0x3 |  | BLTCALLSTS_4DE | VendorVehicleArea::GLOBAL | 0x10E6 | 0x0000 | VENDOR | GLOBAL | INT32 | [9 empty] | V1.4 20251224
234 | V1.0.1 |  | ICC_ACFastCool | AC Fast Cooling Working Status Set 空调极速降温工作状态设置 | 0x0:Not Active 0x1:On 0x2:Off 0x3:Not Used | 1 | 0 | 0x4DE | ICC_TMS_5 | SOC->MCU | OS_ALL | [15 empty] | 0x0 |  |  |  | ON_CHANGE | 2 | ICC_ACFASTCOOL_4DE | 0x10E9 | GLOBAL |  | 0x0 | GLOBAL | INT32 | WRITE | ON_CHANGE | 0x0 | 0x3 |  | ICC_ACFASTCOOL_4DE | VendorVehicleArea::GLOBAL | 0x10E9 | 0x0000 | VENDOR | GLOBAL | INT32 | [9 empty] | V1.4 20251224
235 | V1.0.1 |  | ICC_ACFastHeat | AC Fast Heating Working Status Set 空调快速升温工作状态设置 | 0x0:Not Active 0x1:On 0x2:Off 0x3:Not Used | 1 | 0 | 0x4DE | ICC_TMS_5 | SOC->MCU | OS_ALL | [15 empty] | 0x0 |  |  |  | ON_CHANGE | 2 | ICC_ACFASTHEAT_4DE | 0x10EA | GLOBAL |  | 0x0 | GLOBAL | INT32 | WRITE | ON_CHANGE | 0x0 | 0x3 |  | ICC_ACFASTHEAT_4DE | VendorVehicleArea::GLOBAL | 0x10EA | 0x0000 | VENDOR | GLOBAL | INT32 | [9 empty] | V1.4 20251224
236 | V1.0.1 |  | ICC_SetCLMOn | Set CLM On DVD设置空调开启 | 0x0:Not Active 0x1:On 0x2:Off 0x3:Not Used | 1 | 0 | 0x4DE | ICC_TMS_5 | SOC->MCU | OS_ALL | [15 empty] | 0x0 |  |  |  | ON_CHANGE | 2 | ICC_SETCLMON_4DE | 0x10EB | GLOBAL |  | 0x0 | GLOBAL | INT32 | WRITE | ON_CHANGE | 0x0 | 0x3 |  | ICC_SETCLMON_4DE | VendorVehicleArea::GLOBAL | 0x10EB | 0x0000 | VENDOR | GLOBAL | INT32 | [9 empty] | V1.4 20251224
237 | V1.0.1 |  | ICC_SetAutoKeySts | Set Auto Status DVD设置开启空调自动模式 | 0x0:Not Active 0x1:On 0x2:Off 0x3:Not Used | 1 | 0 | 0x4DE | ICC_TMS_5 | SOC->MCU | OS_ALL | [15 empty] | 0x0 |  |  |  | ON_CHANGE | 2 | ICC_SETAUTOKEYSTS_4DE | 0x10EC | GLOBAL |  | 0x0 | GLOBAL | INT32 | WRITE | ON_CHANGE | 0x0 | 0x3 |  | ICC_SETAUTOKEYSTS_4DE | VendorVehicleArea::GLOBAL | 0x10EC | 0x0000 | VENDOR | GLOBAL | INT32 | [9 empty] | V1.4 20251224
238 | V1.0.1 |  | ICC_SetFrontDeforestSts | Set Front Deforest Status DVD设置最大前除霜开启 | 0x0:Not Active 0x1:On 0x2:Off 0x3:Not used | 1 | 0 | 0x4DE | ICC_TMS_5 | SOC->MCU | OS_ALL | [15 empty] | 0x0 |  |  |  | ON_CHANGE | 2 | ICC_SETFRONTDEFORESTSTS_4DE | 0x10ED | GLOBAL |  | 0x0 | GLOBAL | INT32 | WRITE | ON_CHANGE | 0x0 | 0x3 |  | ICC_SETFRONTDEFORESTSTS_4DE | VendorVehicleArea::GLOBAL | 0x10ED | 0x0000 | VENDOR | GLOBAL | INT32 | [9 empty] | V1.4 20251224
239 | V1.0.1 |  | ICC_SetCirculationModeKeySts | Set Circulation Mode Key Status DVD设置内外循环切换 | 0x0:Not Active 0x1:Recirculation mode 0x2:Air circulation mode 0x3:Two-Layer Flow Mode | 1 | 0 | 0x4DE | ICC_TMS_5 | SOC->MCU | OS_ALL | [15 empty] | 0x0 |  |  |  | ON_CHANGE | 2 | ICC_SETCIRCULATIONMODEKEYSTS_4DE | 0x10EE | GLOBAL |  | 0x0 | GLOBAL | INT32 | WRITE | ON_CHANGE | 0x0 | 0x3 |  | ICC_SETCIRCULATIONMODEKEYSTS_4DE | VendorVehicleArea::GLOBAL | 0x10EE | 0x0000 | VENDOR | GLOBAL | INT32 | [9 empty] | V1.4 20251224
243 | V1.0.1 |  | ICC_AutoAirClean | Auto Air Clean Set 上报座舱自动清洁设置项状态 | 0x0:Not active 0x1:On 0x2:Off 0x3:Not Used | 1 | 0 | 0x4DE | ICC_TMS_5 | SOC->MCU | OS_ALL | [15 empty] | 0x0 |  |  |  | ON_CHANGE | 2 | ICC_AUTOAIRCLEAN_4DE | 0x10F2 | GLOBAL |  | 0x0 | GLOBAL | INT32 | WRITE | ON_CHANGE | 0x0 | 0x3 |  | ICC_AUTOAIRCLEAN_4DE | VendorVehicleArea::GLOBAL | 0x10F2 | 0x0000 | VENDOR | GLOBAL | INT32 | [9 empty] | V1.4 20251224
245 | V1.0.1 |  | ICC_BlowSpeedLevelKeySts | Blower Speed Level Key Status 鼓风机档位设置 在IHU上直接设置也通过此信号实现 电动IPM收，自动IPM不收 | 0x0:Not active 0x1:Level 1 0x2:Level 2 0x3:Level 3 0x4:Level 4 0x5:Level 5 0x6:Level 6 0x7:Level 7 0x8:Level 8 0x9:Level 9 0xA:Level 10 0xB:Reserved 0xC:Level__0 0xD~0xF:Reserved | 1 | 0 | 0x4DE | ICC_TMS_5 | SOC->MCU | OS_ALL | [15 empty] | 0x0 |  |  |  | ON_CHANGE | 4 | ICC_BLOWSPEEDLEVELKEYSTS_4DE | 0x10F4 | GLOBAL |  | 0x0 | GLOBAL | INT32 | WRITE | ON_CHANGE | 0x0 | 0xF |  | ICC_BLOWSPEEDLEVELKEYSTS_4DE | VendorVehicleArea::GLOBAL | 0x10F4 | 0x0000 | VENDOR | GLOBAL | INT32 | [9 empty] | V1.4 20251224
246 | V1.0.1 |  | ICC_SetACRequestKeySts | Set AC Request Status DVD设置AC请求开启 | 0x0:Not Active 0x1:ON 0x2:OFF 0x3:Not used 0x4:Not used | 1 | 0 | 0x4DE | ICC_TMS_5 | SOC->MCU | OS_ALL | [15 empty] | 0x0 |  |  |  | ON_CHANGE | 3 | ICC_SETACREQUESTKEYSTS_4DE | 0x10F5 | GLOBAL |  | 0x0 | GLOBAL | INT32 | WRITE | ON_CHANGE | 0x0 | 0x7 |  | ICC_SETACREQUESTKEYSTS_4DE | VendorVehicleArea::GLOBAL | 0x10F5 | 0x0000 | VENDOR | GLOBAL | INT32 | [9 empty] | V1.4 20251224
250 | V1.0.1 |  | ICC_SetTemperature_L_C | 在单区模式下，调节左旋钮可以同时设定左右两边的温度设定。在双区模式下，左旋钮设定左区温度，右旋钮设定右区温度。 IHU未收到设定温值时，以及收到设定温值为startup 或default对应的1F时，IHU屏幕上温度显示区域均显示空白。 在IHU上直接设置也通过此信号实现 电动空调配置时此信号预留不发 温度范围15.5-30.5℃ 温度调节每次0.5℃ 参数改变 | 0x1F:Not active | 0.5 | 15.5 | 0x4DE | ICC_TMS_5 | SOC->MCU | OS_ALL | [15 empty] | 0x1F |  |  |  | ON_CHANGE | 5 | ICC_SETTEMPERATURE_L_C_4DE | 0x10F9 | GLOBAL |  | 0x1F | GLOBAL | INT32 | WRITE | ON_CHANGE | 0x0 | 0x1E |  | ICC_SETTEMPERATURE_L_C_4DE | VendorVehicleArea::GLOBAL | 0x10F9 | 0x0000 | VENDOR | GLOBAL | INT32 | [9 empty] | V1.4 20251224
279 | V1.0.1 |  | ICC_SteeringMode | 个性化-转向模式设置 | 0x0:Not Active 0x1:Normal 0x2:Sport 0x3:Light | 1 | 0 | 0x4E2 | ICC_ZCU_6 | SOC->MCU | OS_ALL | [15 empty] | 0x0 |  |  |  | ON_CHANGE | 2 | ICC_STEERINGMODE_4E2 | 0x1116 | GLOBAL |  | 0x0 | GLOBAL | INT32 | WRITE | ON_CHANGE | 0x0 | 0x3 |  | ICC_STEERINGMODE_4E2 | VendorVehicleArea::GLOBAL | 0x1116 | 0x0000 | VENDOR | GLOBAL | INT32 | [9 empty] | V1.4 20251224
282 | V1.0.1 |  | ICC_AirconditionMode | 个性化-空调模式设置 | 0x0:Not Active 0x1:ECO 0x2:Comfortable 0x3:Strong | 1 | 0 | 0x4E2 | ICC_ZCU_6 | SOC->MCU | OS_ALL | [15 empty] | 0x0 |  |  |  | ON_CHANGE | 2 | ICC_AIRCONDITIONMODE_4E2 | 0x1119 | GLOBAL |  | 0x0 | GLOBAL | INT32 | WRITE | ON_CHANGE | 0x0 | 0x3 |  | ICC_AIRCONDITIONMODE_4E2 | VendorVehicleArea::GLOBAL | 0x1119 | 0x0000 | VENDOR | GLOBAL | INT32 | [9 empty] | V1.4 20251224
283 | V1.0.1 |  | ICC_BrakePedalFeelMode | 个性化-制动踏板感觉设置 0x3:越野模式 制动助力模式 | 0x0:Not Active 0x1:Comfortable 0x2:Sport 0x3:Offroad | 1 | 0 | 0x4E2 | ICC_ZCU_6 | SOC->MCU | OS_ALL | [15 empty] | 0x0 |  |  |  | ON_CHANGE | 2 | ICC_BRAKEPEDALFEELMODE_4E2 | 0x111A | GLOBAL |  | 0x0 | GLOBAL | INT32 | WRITE | ON_CHANGE | 0x0 | 0x3 |  | ICC_BRAKEPEDALFEELMODE_4E2 | VendorVehicleArea::GLOBAL | 0x111A | 0x0000 | VENDOR | GLOBAL | INT32 | [9 empty] | V1.4 20251224
286 | V1.0.1 |  | ICC_SelfClearing | 能耗分布自清零指令 | 0x0:Not active 0x1:Enable | 1 | 0 | 0x4E2 | ICC_ZCU_6 | SOC->MCU | OS_ALL | [15 empty] | 0x0 |  |  |  | ON_CHANGE | 2 | ICC_SELFCLEARING_4E2 | 0x111D | GLOBAL |  | 0x0 | GLOBAL | INT32 | WRITE | ON_CHANGE | 0x0 | 0x3 |  | ICC_SELFCLEARING_4E2 | VendorVehicleArea::GLOBAL | 0x111D | 0x0000 | VENDOR | GLOBAL | INT32 | [9 empty] | V1.4 20251224
288 | V1.0.1 |  | ICC_WelcomeOpenSet | 迎宾灯开启设置 | 0x0:Not Active 0x1:On 0x2:Off 0x3:Not Used | 1 | 0 | 0x4E6 | ICC_DK_7 | SOC->MCU | OS_ALL | [15 empty] | 0x0 |  |  |  | ON_CHANGE | 2 | ICC_WELCOMEOPENSET_4E6 | 0x111F | GLOBAL |  | 0x0 | GLOBAL | INT32 | WRITE | ON_CHANGE | 0x0 | 0x3 |  | ICC_WELCOMEOPENSET_4E6 | VendorVehicleArea::GLOBAL | 0x111F | 0x0000 | VENDOR | GLOBAL | INT32 | [9 empty] | V1.4 20251224
289 | V1.0.1 |  | ICC_WALOpenSet | 远离闭锁开关设置 | 0x0:Not Active 0x1:On 0x2:Off 0x3:Not Used | 1 | 0 | 0x4E6 | ICC_DK_7 | SOC->MCU | OS_ALL | [15 empty] | 0x0 |  |  |  | ON_CHANGE | 2 | ICC_WALOPENSET_4E6 | 0x1120 | GLOBAL |  | 0x0 | GLOBAL | INT32 | WRITE | ON_CHANGE | 0x0 | 0x3 |  | ICC_WALOPENSET_4E6 | VendorVehicleArea::GLOBAL | 0x1120 | 0x0000 | VENDOR | GLOBAL | INT32 | [9 empty] | V1.4 20251224
291 | V1.0.1 |  | ICC_UIROpenSet | 靠近解锁开关设置 | 0x0:Not Active 0x1:On 0x2:Off 0x3:Not Used | 1 | 0 | 0x4E6 | ICC_DK_7 | SOC->MCU | OS_ALL | [15 empty] | 0x0 |  |  |  | ON_CHANGE | 2 | ICC_UIROPENSET_4E6 | 0x1122 | GLOBAL |  | 0x0 | GLOBAL | INT32 | WRITE | ON_CHANGE | 0x0 | 0x3 |  | ICC_UIROPENSET_4E6 | VendorVehicleArea::GLOBAL | 0x1122 | 0x0000 | VENDOR | GLOBAL | INT32 | [9 empty] | V1.4 20251224
380 | V1.0.4 |  | FaceID | 人脸ID | 0x0:Not active 0x1:ID1 0x2:ID2 0x3:ID3 0x4:ID4 0x5:ID5 0x6~0x7:Not Used | 1 | 0 | 0x4F9 | ICC_IC_14 | SOC->MCU | OS_ALL | [15 empty] | 0x0 |  |  |  | ON_CHANGE | 3 | FACEID_4F9 | 0x117B | GLOBAL |  | 0x0 | GLOBAL | INT32 | WRITE | ON_CHANGE | 0x0 | 0x7 |  | FACEID_4F9 | VendorVehicleArea::GLOBAL | 0x117B | 0x0000 | VENDOR | GLOBAL | INT32 | [9 empty] | V1.4 20251224
381 | V1.0.4 |  | Seat_ExtMirror_PosRecall_ID | 主驾座椅位置调出请求 | 0x0:Not active 0x1:seat_ExtMirror_Pos0_Recall_ID1 0x2:seat_ExtMirror_Pos1_Recall_ID1 0x3:seat_ExtMirror_Pos2_Recall_ID1 0x4:seat_ExtMirror_Pos0_Recall_ID2 0x5:seat_ExtMirror_Pos1_Recall_ID2 0x6:seat_ExtMirror_Pos2_Recall_ID2 0x7:seat_ExtMirror_Pos0_Recall_ID3 0x8:seat_ExtMirror_Pos1_Recall_ID3 0x9:seat_ExtMirror_Pos2_Recall_ID3 0xA:seat_ExtMirror_Pos0_Recall_ID4 0xB:seat_ExtMirror_Pos1_Recall_ID4 0xC:seat_ExtMirror_Pos2_Recall_ID4 0xD:seat_ExtMirror_Pos0_Recall_ID5 0xE:seat_ExtMirror_Pos1_Recall_ID5 0xF:seat_ExtMirror_Pos2_Recall_ID5 | 1 | 0 | 0x4F9 | ICC_IC_14 | SOC->MCU | OS_ALL | [15 empty] | 0x0 |  |  |  | ON_CHANGE | 5 | SEAT_EXTMIRROR_POSRECALL_ID_4F9 | 0x117C | GLOBAL |  | 0x0 | GLOBAL | INT32 | WRITE | ON_CHANGE | 0x0 | 0x1F |  | SEAT_EXTMIRROR_POSRECALL_ID_4F9 | VendorVehicleArea::GLOBAL | 0x117C | 0x0000 | VENDOR | GLOBAL | INT32 | [9 empty] | V1.4 20251224
382 | V1.0.4 |  | Seat_ExtMirror_PosStoreReq_ID | 主驾座椅位置记忆请求 | 0x0:Not active 0x1:seat_ExtMirror_Pos0_StoreReq_ID1 0x2:seat_ExtMirror_Pos1_StoreReq_ID1 0x3:seat_ExtMirror_Pos2_StoreReq_ID1 0x4:seat_ExtMirror_Pos0_StoreReq_ID2 0x5:seat_ExtMirror_Pos1_StoreReq_ID2 0x6:seat_ExtMirror_Pos2_StoreReq_ID2 0x7:seat_ExtMirror_Pos0_StoreReq_ID3 0x8:seat_ExtMirror_Pos1_StoreReq_ ID3 0x9:seat_ExtMirror_Pos2_StoreReq_ID3 0xA:seat_ExtMirror_Pos0_StoreReq_ID4 0xB:seat_ExtMirror_Pos1_StoreReq_ID4 0xC:seat_ExtMirror_Pos2_StoreReq_ID4 0xD:seat_ExtMirror_Pos0_StoreReq_ID5 0xE:seat_ExtMirror_Pos1_StoreReq_ID5 0xF:seat_ExtMirror_Pos2_StoreReq_ID5 | 1 | 0 | 0x4F9 | ICC_IC_14 | SOC->MCU | OS_ALL | [15 empty] | 0x0 |  |  |  | ON_CHANGE | 5 | SEAT_EXTMIRROR_POSSTOREREQ_ID_4F9 | 0x117D | GLOBAL |  | 0x0 | GLOBAL | INT32 | WRITE | ON_CHANGE | 0x0 | 0x1F |  | SEAT_EXTMIRROR_POSSTOREREQ_ID_4F9 | VendorVehicleArea::GLOBAL | 0x117D | 0x0000 | VENDOR | GLOBAL | INT32 | [9 empty] | V1.4 20251224
443 | V1.0.1 |  | PassSeatMsgStr_LvlCmd | 0x0:未激活 0x1:关 0x2:低 0x3:中 0x4:高 | 0x0:NotActive 0x1:OFF 0x2:Low 0x3:Middle 0x4:High | 1 | 0 | 0x4FC | ICC_BD_20 | SOC->MCU | OS_ALL | [15 empty] | 0x0 |  |  |  | ON_CHANGE | 3 | PASSSEATMSGSTR_LVLCMD_4FC | 0x11BA | GLOBAL |  | 0x0 | GLOBAL | INT32 | WRITE | ON_CHANGE | 0x0 | 0x7 |  | PASSSEATMSGSTR_LVLCMD_4FC | VendorVehicleArea::GLOBAL | 0x11BA | 0x0000 | VENDOR | GLOBAL | INT32 | [9 empty] | V1.4 20251224
444 | V1.0.1 |  | PassSeatMsg_ModeCmd | 0x0：无动作 0x1:脉冲模式 0x2:波浪模式 0x3:猫步模式 0x4:单排模式 0x5:交叉模式 0x6:蝶形模式 0x7:腰部按摩模式 0x8:蛇形模式 0x9:特殊模式1 0xA:特殊模式2 0xB:特殊模式3 0xC:特殊模式4 | 0x0:NotActive 0x1:PulseMode 0x2:WaveMode 0x3:CatPawMode 0x4:SigleRowMode 0x5:CrossMode 0x6:ButterflyMode 0x7:WaistMode 0x8:SnakeMode 0x9:Special 1 0xA:Special 2 0xB:Special 3 0xC:Special 4 | 1 | 0 | 0x4FC | ICC_BD_20 | SOC->MCU | OS_ALL | [15 empty] | 0x0 |  |  |  | ON_CHANGE | 4 | PASSSEATMSG_MODECMD_4FC | 0x11BB | GLOBAL |  | 0x0 | GLOBAL | INT32 | WRITE | ON_CHANGE | 0x0 | 0xF |  | PASSSEATMSG_MODECMD_4FC | VendorVehicleArea::GLOBAL | 0x11BB | 0x0000 | VENDOR | GLOBAL | INT32 | [9 empty] | V1.4 20251224
445 | V1.0.1 |  | ICC_FLSeatHeatLevelCmd | 一排主驾座椅加热信号 | 0x0:Not Active 0x1:OFF 0x2:Seat heating Level1 0x3:Seat heating Level2 0x4:Seat heating Level3 0x5~0x7:Reserved | 1 | 0 | 0x423 | ICC_BD_21 | SOC->MCU | OS_ALL | [15 empty] | 0x0 |  |  |  | ON_CHANGE | 3 | ICC_FLSEATHEATLEVELCMD_423 | 0x11BC | GLOBAL |  | 0x0 | GLOBAL | INT32 | WRITE | ON_CHANGE | 0x0 | 0x7 |  | ICC_FLSEATHEATLEVELCMD_423 | VendorVehicleArea::GLOBAL | 0x11BC | 0x0000 | VENDOR | GLOBAL | INT32 | [9 empty] | V1.4 20251224
446 | V1.0.1 |  | ICC_FRSeatHeatLevelCmd | 一排副驾座椅加热信号 | 0x0:Not Active 0x1:OFF 0x2:Seat heating Level1 0x3:Seat heating Level2 0x4:Seat heating Level3 0x5~0x7:Reserved | 1 | 0 | 0x423 | ICC_BD_21 | SOC->MCU | OS_ALL | [15 empty] | 0x0 |  |  |  | ON_CHANGE | 3 | ICC_FRSEATHEATLEVELCMD_423 | 0x11BD | GLOBAL |  | 0x0 | GLOBAL | INT32 | WRITE | ON_CHANGE | 0x0 | 0x7 |  | ICC_FRSEATHEATLEVELCMD_423 | VendorVehicleArea::GLOBAL | 0x11BD | 0x0000 | VENDOR | GLOBAL | INT32 | [9 empty] | V1.4 20251224
451 | V1.0.1 |  | ICC_FLSeatVentLevelCmd | 主驾座椅通风 | 0x0:Not Active 0x1:OFF 0x2:Seat Ventilation Level1 0x3:Seat Ventilation Level2 0x4:Seat Ventilation Level3 0x5~0x7:Reserved | 1 | 0 | 0x423 | ICC_BD_21 | SOC->MCU | OS_ALL | [15 empty] | 0x0 |  |  |  | ON_CHANGE | 3 | ICC_FLSEATVENTLEVELCMD_423 | 0x11C2 | GLOBAL |  | 0x0 | GLOBAL | INT32 | WRITE | ON_CHANGE | 0x0 | 0x7 |  | ICC_FLSEATVENTLEVELCMD_423 | VendorVehicleArea::GLOBAL | 0x11C2 | 0x0000 | VENDOR | GLOBAL | INT32 | [9 empty] | V1.4 20251224
452 | V1.0.1 |  | ICC_FRSeatVentLevelCmd | 副驾座椅通风 | 0x0:Not Active 0x1:OFF 0x2:Seat Ventilation Level1 0x3:Seat Ventilation Level2 0x4:Seat Ventilation Level3 0x5~0x7:Reserved | 1 | 0 | 0x423 | ICC_BD_21 | SOC->MCU | OS_ALL | [15 empty] | 0x0 |  |  |  | ON_CHANGE | 3 | ICC_FRSEATVENTLEVELCMD_423 | 0x11C3 | GLOBAL |  | 0x0 | GLOBAL | INT32 | WRITE | ON_CHANGE | 0x0 | 0x7 |  | ICC_FRSEATVENTLEVELCMD_423 | VendorVehicleArea::GLOBAL | 0x11C3 | 0x0000 | VENDOR | GLOBAL | INT32 | [9 empty] | V1.4 20251224
455 | V1.0.1 |  | ICC_FrontWiperMaintenanceMode | 大屏设置前雨刮维修 0x1:ON 进入维修 0x2: OFF退出维修 | 0x0:Not Active 0x1:ON 0x2:OFF 0x3:Reserved | 1 | 0 | 0x423 | ICC_BD_21 | SOC->MCU | OS_ALL | [15 empty] | 0x0 |  |  |  | ON_CHANGE | 2 | ICC_FRONTWIPERMAINTENANCEMODE_423 | 0x11C6 | GLOBAL |  | 0x0 | GLOBAL | INT32 | WRITE | ON_CHANGE | 0x0 | 0x3 |  | ICC_FRONTWIPERMAINTENANCEMODE_423 | VendorVehicleArea::GLOBAL | 0x11C6 | 0x0000 | VENDOR | GLOBAL | INT32 | [9 empty] | V1.4 20251224
456 | V1.0.1 |  | ICC_RearWiperMaintenanceMode | 大屏设置后雨刮维修 0x1:ON 进入维修 0x2: OFF退出维修 | 0x0:Not Active 0x1:ON 0x2:OFF 0x3:Reserved | 1 | 0 | 0x423 | ICC_BD_21 | SOC->MCU | OS_ALL | [15 empty] | 0x0 |  |  |  | ON_CHANGE | 2 | ICC_REARWIPERMAINTENANCEMODE_423 | 0x11C7 | GLOBAL |  | 0x0 | GLOBAL | INT32 | WRITE | ON_CHANGE | 0x0 | 0x3 |  | ICC_REARWIPERMAINTENANCEMODE_423 | VendorVehicleArea::GLOBAL | 0x11C7 | 0x0000 | VENDOR | GLOBAL | INT32 | [9 empty] | V1.4 20251224
462 | V1.0.1 |  | PassSeatMsgStr_LvlCmd | 0x0:未激活 0x1:关 0x2:低 0x3:中 0x4:高 | 0x0:NotActive/Initial 0x1:OFF 0x2:Low 0x3:Middle 0x4:High | 1 | 0 | 0x458 | ICC_SMM_23 | SOC->MCU | OS_ALL | [15 empty] | 0x0 |  |  |  | ON_CHANGE | 3 | PASSSEATMSGSTR_LVLCMD_458 | 0x11CD | GLOBAL |  | 0x0 | GLOBAL | INT32 | WRITE | ON_CHANGE | 0x0 | 0x7 |  | PASSSEATMSGSTR_LVLCMD_458 | VendorVehicleArea::GLOBAL | 0x11CD | 0x0000 | VENDOR | GLOBAL | INT32 | [9 empty] | V1.4 20251224
463 | V1.0.1 |  | PassSeatMsg_ModeCmd | 0x0:无动作 0x1:脉冲模式 0x2:波浪模式 0x3:猫步模式 0x4:单排模式 0x5:交叉模式 0x6:蝶形模式 0x7:腰部按摩模式 0x8:蛇形模式 0x9:特殊模式1 0xA:特殊模式2 0xB:特殊模式3 0xC:特殊模式4 | 0x0:NotActive 0x1:PulseMode 0x2:WaveMode 0x3:CatPawMode 0x4:SigleRowMode 0x5:CrossMode 0x6:ButterflyMode 0x7:WaistMode 0x8:SnakeMode 0x9:Special 1 0xA:Special 2 0xB:Special 3 0xC:Special 4 | 1 | 0 | 0x458 | ICC_SMM_23 | SOC->MCU | OS_ALL | [15 empty] | 0x0 |  |  |  | ON_CHANGE | 4 | PASSSEATMSG_MODECMD_458 | 0x11CE | GLOBAL |  | 0x0 | GLOBAL | INT32 | WRITE | ON_CHANGE | 0x0 | 0xF |  | PASSSEATMSG_MODECMD_458 | VendorVehicleArea::GLOBAL | 0x11CE | 0x0000 | VENDOR | GLOBAL | INT32 | [9 empty] | V1.4 20251224
464 | V1.0.1 |  | DriverSeatMsgStr_Lvlcmd | 0x0:未激活 0x1:关 0x2:低 0x3:中 0x4:高 | 0x0:NotActive/Initial 0x1:OFF 0x2:Low 0x3:Middle 0x4:High | 1 | 0 | 0x458 | ICC_SMM_23 | SOC->MCU | OS_ALL | [15 empty] | 0x0 |  |  |  | ON_CHANGE | 3 | DRIVERSEATMSGSTR_LVLCMD_458 | 0x11CF | GLOBAL |  | 0x0 | GLOBAL | INT32 | WRITE | ON_CHANGE | 0x0 | 0x7 |  | DRIVERSEATMSGSTR_LVLCMD_458 | VendorVehicleArea::GLOBAL | 0x11CF | 0x0000 | VENDOR | GLOBAL | INT32 | [9 empty] | V1.4 20251224
465 | V1.0.1 |  | DriverSeatMsg_ModeCmd | 0x0:无动作 0x1:脉冲模式 0x2:波浪模式 0x3:猫步模式 0x4:单排模式 0x5:交叉模式 0x6:蝶形模式 0x7:腰部按摩模式 0x8:蛇形模式 0x9:特殊模式1 0xA:特殊模式2 0xB:特殊模式3 0xC:特殊模式4 | 0x0:NotActive 0x1:PulseMode 0x2:WaveMode 0x3:CatPawMode 0x4:SigleRowMode 0x5:CrossMode 0x6:ButterflyMode 0x7:WaistMode 0x8:SnakeMode 0x9:Special 1 0xA:Special 2 0xB:Special 3 0xC:Special 4 | 1 | 0 | 0x458 | ICC_SMM_23 | SOC->MCU | OS_ALL | [15 empty] | 0x0 |  |  |  | ON_CHANGE | 4 | DRIVERSEATMSG_MODECMD_458 | 0x11D0 | GLOBAL |  | 0x0 | GLOBAL | INT32 | WRITE | ON_CHANGE | 0x0 | 0xF |  | DRIVERSEATMSG_MODECMD_458 | VendorVehicleArea::GLOBAL | 0x11D0 | 0x0000 | VENDOR | GLOBAL | INT32 | [9 empty] | V1.4 20251224
466 | V1.0.1 |  | RightSeatMsgStr_LvlCmd | 0x0:未激活 0x1:关 0x2:低 0x3:中 0x4:高 | 0x0:NotActive/Initial 0x1:OFF 0x2:Low 0x3:Middle 0x4:High | 1 | 0 | 0x458 | ICC_SMM_23 | SOC->MCU | OS_ALL | [15 empty] | 0x0 |  |  |  | ON_CHANGE | 3 | RIGHTSEATMSGSTR_LVLCMD_458 | 0x11D1 | GLOBAL |  | 0x0 | GLOBAL | INT32 | WRITE | ON_CHANGE | 0x0 | 0x7 |  | RIGHTSEATMSGSTR_LVLCMD_458 | VendorVehicleArea::GLOBAL | 0x11D1 | 0x0000 | VENDOR | GLOBAL | INT32 | [9 empty] | V1.4 20251224
467 | V1.0.1 |  | RightSeatMsg_ModeCmd | 0x0:无动作 0x1:脉冲模式 0x2:波浪模式 0x3:猫步模式 0x4:单排模式 0x5:交叉模式 0x6:蝶形模式 0x7:腰部按摩模式 0x8:蛇形模式 0x9:特殊模式1 0xA:特殊模式2 0xB:特殊模式3 0xC:特殊模式4 | 0x0:NotActive 0x1:PulseMode 0x2:WaveMode 0x3:CatPawMode 0x4:SigleRowMode 0x5:CrossMode 0x6:ButterflyMode 0x7:WaistMode 0x8:SnakeMode 0x9:Special 1 0xA:Special 2 0xB:Special 3 0xC:Special 4 | 1 | 0 | 0x458 | ICC_SMM_23 | SOC->MCU | OS_ALL | [15 empty] | 0x0 |  |  |  | ON_CHANGE | 4 | RIGHTSEATMSG_MODECMD_458 | 0x11D2 | GLOBAL |  | 0x0 | GLOBAL | INT32 | WRITE | ON_CHANGE | 0x0 | 0xF |  | RIGHTSEATMSG_MODECMD_458 | VendorVehicleArea::GLOBAL | 0x11D2 | 0x0000 | VENDOR | GLOBAL | INT32 | [9 empty] | V1.4 20251224
468 | V1.0.1 |  | LeftSeatMsgStr_LvlCmd | 0x0:未激活 0x1:关 0x2:低 0x3:中 0x4:高 | 0x0:NotActive/Initial 0x1:OFF 0x2:Low 0x3:Middle 0x4:High | 1 | 0 | 0x458 | ICC_SMM_23 | SOC->MCU | OS_ALL | [15 empty] | 0x0 |  |  |  | ON_CHANGE | 3 | LEFTSEATMSGSTR_LVLCMD_458 | 0x11D3 | GLOBAL |  | 0x0 | GLOBAL | INT32 | WRITE | ON_CHANGE | 0x0 | 0x7 |  | LEFTSEATMSGSTR_LVLCMD_458 | VendorVehicleArea::GLOBAL | 0x11D3 | 0x0000 | VENDOR | GLOBAL | INT32 | [9 empty] | V1.4 20251224
469 | V1.0.1 |  | LeftSeatMsg_ModeCmd | 0x0:无动作 0x1:脉冲模式 0x2:波浪模式 0x3:猫步模式 0x4:单排模式 0x5:交叉模式 0x6:蝶形模式 0x7:腰部按摩模式 0x8:蛇形模式 0x9:特殊模式1 0xA:特殊模式2 0xB:特殊模式3 0xC:特殊模式4 | 0x0:NotActive 0x1:PulseMode 0x2:WaveMode 0x3:CatPawMode 0x4:SigleRowMode 0x5:CrossMode 0x6:ButterflyMode 0x7:WaistMode 0x8:SnakeMode 0x9:Special 1 0xA:Special 2 0xB:Special 3 0xC:Special 4 | 1 | 0 | 0x458 | ICC_SMM_23 | SOC->MCU | OS_ALL | [15 empty] | 0x0 |  |  |  | ON_CHANGE | 4 | LEFTSEATMSG_MODECMD_458 | 0x11D4 | GLOBAL |  | 0x0 | GLOBAL | INT32 | WRITE | ON_CHANGE | 0x0 | 0xF |  | LEFTSEATMSG_MODECMD_458 | VendorVehicleArea::GLOBAL | 0x11D4 | 0x0000 | VENDOR | GLOBAL | INT32 | [9 empty] | V1.4 20251224
470 | V1.0.1 |  | ICC_PwrOff | 车辆下电 | 0x0:No active 0x1:Active | 1 | 0 | 0x4F1 | ICC_ZCU_25 | SOC->MCU | OS_ALL | [15 empty] | 0x0 |  |  |  | ON_CHANGE | 1 | ICC_PWROFF_4F1 | 0x11D5 | GLOBAL |  | 0x0 | GLOBAL | INT32 | WRITE | ON_CHANGE | 0x0 | 0x1 |  | ICC_PWROFF_4F1 | VendorVehicleArea::GLOBAL | 0x11D5 | 0x0000 | VENDOR | GLOBAL | INT32 | [9 empty] | V1.4 20251224
471 | V1.0.1 |  | ICC_EtmEgySave | 极致节能模式 | 0x0:OFF 0x1:ON | 1 | 0 | 0x4F1 | ICC_ZCU_25 | SOC->MCU | OS_ALL | [15 empty] | 0x0 |  |  |  | ON_CHANGE | 1 | ICC_ETMEGYSAVE_4F1 | 0x11D6 | GLOBAL |  | 0x0 | GLOBAL | INT32 | WRITE | ON_CHANGE | 0x0 | 0x1 |  | ICC_ETMEGYSAVE_4F1 | VendorVehicleArea::GLOBAL | 0x11D6 | 0x0000 | VENDOR | GLOBAL | INT32 | [9 empty] | V1.4 20251224
472 | V1.0.6 |  | ICC_HoodSW | 前舱盖开关 | 0x0:Not Active 0x1:ON 0x2:Reserved 0x3:Reserved | 1 | 0 | 0x4F1 | ICC_ZCU_25 | SOC->MCU | OS_ALL | [15 empty] | 0x0 |  |  |  | ON_CHANGE | 2 | ICC_HOODSW_4F1 | 0x11D7 | GLOBAL |  | 0x0 | GLOBAL | INT32 | WRITE | ON_CHANGE | 0x0 | 0x3 |  | ICC_HOODSW_4F1 | VendorVehicleArea::GLOBAL | 0x11D7 | 0x0000 | VENDOR | GLOBAL | INT32 | [9 empty] | V1.4 20251224
475 | V1.0.1 |  | ICC_ReWinDefrstSwt | Rear window defrost后风窗加热 | 0x0:Not Active 0x1:ON 0x2:OFF 0x3:Reserved | 1 | 0 | 0x4F1 | ICC_ZCU_25 | SOC->MCU | OS_ALL | [15 empty] | 0x0 |  |  |  | ON_CHANGE | 2 | ICC_REWINDEFRSTSWT_4F1 | 0x11DA | GLOBAL |  | 0x0 | GLOBAL | INT32 | WRITE | ON_CHANGE | 0x0 | 0x3 |  | ICC_REWINDEFRSTSWT_4F1 | VendorVehicleArea::GLOBAL | 0x11DA | 0x0000 | VENDOR | GLOBAL | INT32 | [9 empty] | V1.4 20251224
476 | V1.0.1 |  | ICC_RearMirrorFoldCmd | 后视镜手动折叠开关 | 0x0:Not Active 0x1:Fold 0x2:Unfold 0x3:Reserved | 1 | 0 | 0x4F1 | ICC_ZCU_25 | SOC->MCU | OS_ALL | [15 empty] | 0x0 |  |  |  | ON_CHANGE | 2 | ICC_REARMIRRORFOLDCMD_4F1 | 0x11DB | GLOBAL |  | 0x0 | GLOBAL | INT32 | WRITE | ON_CHANGE | 0x0 | 0x3 |  | ICC_REARMIRRORFOLDCMD_4F1 | VendorVehicleArea::GLOBAL | 0x11DB | 0x0000 | VENDOR | GLOBAL | INT32 | [9 empty] | V1.4 20251224
477 | V1.0.1 |  | ICC_CenterLockSwt | CenterLock中控锁开关 | 0x0:Not Active 0x1:UNLOCK 0x2:LOCK 0x3:Reserved | 1 | 0 | 0x4F1 | ICC_ZCU_25 | SOC->MCU | OS_ALL | [15 empty] | 0x0 |  |  |  | ON_CHANGE | 2 | ICC_CENTERLOCKSWT_4F1 | 0x11DC | GLOBAL |  | 0x0 | GLOBAL | INT32 | WRITE | ON_CHANGE | 0x0 | 0x3 |  | ICC_CENTERLOCKSWT_4F1 | VendorVehicleArea::GLOBAL | 0x11DC | 0x0000 | VENDOR | GLOBAL | INT32 | [9 empty] | V1.4 20251224
478 | V1.0.1 |  | ICC_ReverseExtMirrorSts | DVD设置倒车外后视镜下翻功能开启 | 0x0:Not active 0x1:OFF 0x2:Only right side 0x3:Only left side 0x4:Both sides 0x5~0x7:Not Used | 1 | 0 | 0x4F1 | ICC_ZCU_25 | SOC->MCU | OS_ALL | [15 empty] | 0x0 |  |  |  | ON_CHANGE | 3 | ICC_REVERSEEXTMIRRORSTS_4F1 | 0x11DD | GLOBAL |  | 0x0 | GLOBAL | INT32 | WRITE | ON_CHANGE | 0x0 | 0x7 |  | ICC_REVERSEEXTMIRRORSTS_4F1 | VendorVehicleArea::GLOBAL | 0x11DD | 0x0000 | VENDOR | GLOBAL | INT32 | [9 empty] | V1.4 20251224
479 | V1.0.1 |  | ICC_LightMainSwitchSts | 小灯、近光、Auto开关 | 0x0:Not active 0x1:Off 0x2:Auto 0x3:PositionLampSwitch 0x4:LowBeamSwitch 0x5~0x7:Reserved | 1 | 0 | 0x4F1 | ICC_ZCU_25 | SOC->MCU | OS_ALL | [15 empty] | 0x0 |  |  |  | ON_CHANGE | 3 | ICC_LIGHTMAINSWITCHSTS_4F1 | 0x11DE | GLOBAL |  | 0x0 | GLOBAL | INT32 | WRITE | ON_CHANGE | 0x0 | 0x7 |  | ICC_LIGHTMAINSWITCHSTS_4F1 | VendorVehicleArea::GLOBAL | 0x11DE | 0x0000 | VENDOR | GLOBAL | INT32 | [9 empty] | V1.4 20251224
480 | V1.0.1 |  | ICC_AutoFoldSts | 后视镜自动折叠 | 0x0:Not active 0x1:Autofold mode 0x2:Not autofold mode 0x3:Not used | 1 | 0 | 0x4F1 | ICC_ZCU_25 | SOC->MCU | OS_ALL | [15 empty] | 0x0 |  |  |  | ON_CHANGE | 2 | ICC_AUTOFOLDSTS_4F1 | 0x11DF | GLOBAL |  | 0x0 | GLOBAL | INT32 | WRITE | ON_CHANGE | 0x0 | 0x3 |  | ICC_AUTOFOLDSTS_4F1 | VendorVehicleArea::GLOBAL | 0x11DF | 0x0000 | VENDOR | GLOBAL | INT32 | [9 empty] | V1.4 20251224
481 | V1.0.1 |  | ICC_HeadlampHeightSts | 大灯高度调节设置信号 | 0x0:Not active 0x1:Level 0 0x2:Level 1 0x3:Level 2 0x4:Level 3 0x5~0x7:Not Used | 1 | 0 | 0x4F1 | ICC_ZCU_25 | SOC->MCU | OS_ALL | [15 empty] | 0x0 |  |  |  | ON_CHANGE | 3 | ICC_HEADLAMPHEIGHTSTS_4F1 | 0x11E0 | GLOBAL |  | 0x0 | GLOBAL | INT32 | WRITE | ON_CHANGE | 0x0 | 0x7 |  | ICC_HEADLAMPHEIGHTSTS_4F1 | VendorVehicleArea::GLOBAL | 0x11E0 | 0x0000 | VENDOR | GLOBAL | INT32 | [9 empty] | V1.4 20251224
482 | V1.0.1 |  | ICC_WiprSnvty | WiperSensitivity雨刮灵敏度 | 0x0:Not Active 0x1:Level1 0x2:Level2 0x3:Level3 0x4:Level4 0x5:Reserved 0x6:Reserved | 1 | 0 | 0x4F1 | ICC_ZCU_25 | SOC->MCU | OS_ALL | [15 empty] | 0x0 |  |  |  | ON_CHANGE | 3 | ICC_WIPRSNVTY_4F1 | 0x11E1 | GLOBAL |  | 0x0 | GLOBAL | INT32 | WRITE | ON_CHANGE | 0x0 | 0x7 |  | ICC_WIPRSNVTY_4F1 | VendorVehicleArea::GLOBAL | 0x11E1 | 0x0000 | VENDOR | GLOBAL | INT32 | [9 empty] | V1.4 20251224
483 | V1.0.1 |  | ICC_WindowCmd | 语音控制车窗指令： 1、包含对左前车窗、右前车窗、左后车窗、右后车窗、前排车窗、后排车窗、全部车窗的指令控制； 2、具备open（打开）、close（关闭）、comfort（通风）三种动作指令，目前只有同时控制四个车窗时有comfort指令。 3、没有此功能，其他信号触发此帧报文发送时，此信号发“Not active”； | 0x0:Not active 0x1:FLWindow open 0x2:FLWindow close 0x3:FRWindow open 0x4:FRWindow close 0x5:RLWindow open 0x6:RLWindow close 0x7:RRWindow open 0x8:RRWindow close 0x9:Front Windows open 0xA:Front Windows close 0xB:Rear Windows open 0xC:Rear Windows close 0xD:All Windows open 0xE:All Windows close 0xF:All Windows comfort 0x10~0x1F:Not used | 1 | 0 | 0x4F1 | ICC_ZCU_25 | SOC->MCU | OS_ALL | [15 empty] | 0x0 |  |  |  | ON_CHANGE | 5 | ICC_WINDOWCMD_4F1 | 0x11E2 | GLOBAL |  | 0x0 | GLOBAL | INT32 | WRITE | ON_CHANGE | 0x0 | 0x1F |  | ICC_WINDOWCMD_4F1 | VendorVehicleArea::GLOBAL | 0x11E2 | 0x0000 | VENDOR | GLOBAL | INT32 | [9 empty] | V1.4 20251224
484 | V1.0.1 |  | ICC_LowBeamDelayOff | 大灯延迟关闭开关 | 0x0:Not Active 0x1:0s 0x2:10s 0x3:20s 0x4:30s 0x5:60s 0x6~0x7:Not Used | 1 | 0 | 0x4F1 | ICC_ZCU_25 | SOC->MCU | OS_ALL | [15 empty] | 0x0 |  |  |  | ON_CHANGE | 3 | ICC_LOWBEAMDELAYOFF_4F1 | 0x11E3 | GLOBAL |  | 0x0 | GLOBAL | INT32 | WRITE | ON_CHANGE | 0x0 | 0x7 |  | ICC_LOWBEAMDELAYOFF_4F1 | VendorVehicleArea::GLOBAL | 0x11E3 | 0x0000 | VENDOR | GLOBAL | INT32 | [9 empty] | V1.4 20251224
490 | V1.0.1 |  | ICC_AutolockSts | 设置自动落锁模式 | 0x0:Not active 0x1:Autolock mode 0x2:Not autolock mode 0x3:Not Used | 1 | 0 | 0x4F1 | ICC_ZCU_25 | SOC->MCU | OS_ALL | [15 empty] | 0x0 |  |  |  | ON_CHANGE | 2 | ICC_AUTOLOCKSTS_4F1 | 0x11E9 | GLOBAL |  | 0x0 | GLOBAL | INT32 | WRITE | ON_CHANGE | 0x0 | 0x3 |  | ICC_AUTOLOCKSTS_4F1 | VendorVehicleArea::GLOBAL | 0x11E9 | 0x0000 | VENDOR | GLOBAL | INT32 | [9 empty] | V1.4 20251224
493 | V1.0.1 |  | ICC_lockSetSwitchSts | 解闭锁设置 | 0x0:Not Active 0x1:OFF 0x2:Only Lighting 0x3:Sound and Lighting | 1 | 0 | 0x4F1 | ICC_ZCU_25 | SOC->MCU | OS_ALL | [15 empty] | 0x0 |  |  |  | ON_CHANGE | 2 | ICC_LOCKSETSWITCHSTS_4F1 | 0x11EC | GLOBAL |  | 0x0 | GLOBAL | INT32 | WRITE | ON_CHANGE | 0x0 | 0x3 |  | ICC_LOCKSETSWITCHSTS_4F1 | VendorVehicleArea::GLOBAL | 0x11EC | 0x0000 | VENDOR | GLOBAL | INT32 | [9 empty] | V1.4 20251224
495 | V1.0.1 |  | ICC_ParkUnlockEnable | 驻车解锁设置 | 0x0:Not Active 0x1:Disable 0x2:Enable 0x3:Reserved | 1 | 0 | 0x4F1 | ICC_ZCU_25 | SOC->MCU | OS_ALL | [15 empty] | 0x0 |  |  |  | ON_CHANGE | 2 | ICC_PARKUNLOCKENABLE_4F1 | 0x11EE | GLOBAL |  | 0x0 | GLOBAL | INT32 | WRITE | ON_CHANGE | 0x0 | 0x3 |  | ICC_PARKUNLOCKENABLE_4F1 | VendorVehicleArea::GLOBAL | 0x11EE | 0x0000 | VENDOR | GLOBAL | INT32 | [9 empty] | V1.4 20251224
498 | V1.0.4 |  | ICC_SteerWhlHeatgSwt | Steering Wheel heating方向盘加热 | 0x0:Not Active 0x1:Level1 0x2:Level2 0x3:Level3 0x4:OFF | 1 | 0 | 0x4F1 | ICC_ZCU_25 | SOC->MCU | OS_ALL | [15 empty] | 0x0 |  |  |  | ON_CHANGE | 3 | ICC_STEERWHLHEATGSWT_4F1 | 0x11F1 | GLOBAL |  | 0x0 | GLOBAL | INT32 | WRITE | ON_CHANGE | 0x0 | 0x7 |  | ICC_STEERWHLHEATGSWT_4F1 | VendorVehicleArea::GLOBAL | 0x11F1 | 0x0000 | VENDOR | GLOBAL | INT32 | [9 empty] | V1.4 20251224
500 | V1.0.1 |  | ICC_FrontFogSw | 屏内前雾灯开关 | 0x0:Not Active 0x1:ON 0x2:OFF 0x3:Reserved | 1 | 0 | 0x4F1 | ICC_ZCU_25 | SOC->MCU | OS_ALL | [15 empty] | 0x0 |  |  |  | ON_CHANGE | 2 | ICC_FRONTFOGSW_4F1 | 0x11F3 | GLOBAL |  | 0x0 | GLOBAL | INT32 | WRITE | ON_CHANGE | 0x0 | 0x3 |  | ICC_FRONTFOGSW_4F1 | VendorVehicleArea::GLOBAL | 0x11F3 | 0x0000 | VENDOR | GLOBAL | INT32 | [9 empty] | V1.4 20251224
501 | V1.0.1 |  | ICC_RearFogSw | 屏内后雾灯开关 | 0x0:Not Active 0x1:ON 0x2:OFF 0x3:Reserved | 1 | 0 | 0x4F1 | ICC_ZCU_25 | SOC->MCU | OS_ALL | [15 empty] | 0x0 |  |  |  | ON_CHANGE | 2 | ICC_REARFOGSW_4F1 | 0x11F4 | GLOBAL |  | 0x0 | GLOBAL | INT32 | WRITE | ON_CHANGE | 0x0 | 0x3 |  | ICC_REARFOGSW_4F1 | VendorVehicleArea::GLOBAL | 0x11F4 | 0x0000 | VENDOR | GLOBAL | INT32 | [9 empty] | V1.4 20251224
502 | V1.0.1 |  | ICC_DoorControlSW | 顶灯门控开关 | 0x0:Not Active 0x1:ON 0x2:OFF 0x3:Reserved | 1 | 0 | 0x4F1 | ICC_ZCU_25 | SOC->MCU | OS_ALL | [15 empty] | 0x0 |  |  |  | ON_CHANGE | 2 | ICC_DOORCONTROLSW_4F1 | 0x11F5 | GLOBAL |  | 0x0 | GLOBAL | INT32 | WRITE | ON_CHANGE | 0x0 | 0x3 |  | ICC_DOORCONTROLSW_4F1 | VendorVehicleArea::GLOBAL | 0x11F5 | 0x0000 | VENDOR | GLOBAL | INT32 | [9 empty] | V1.4 20251224
503 | V1.0.1 |  | ICC_LockCarWinCloseSw | 锁车自动升窗开关 | 0x0:Not Active 0x1:ON 0x2:OFF 0x3:Reserved | 1 | 0 | 0x4F1 | ICC_ZCU_25 | SOC->MCU | OS_ALL | [15 empty] | 0x0 |  |  |  | ON_CHANGE | 2 | ICC_LOCKCARWINCLOSESW_4F1 | 0x11F6 | GLOBAL |  | 0x0 | GLOBAL | INT32 | WRITE | ON_CHANGE | 0x0 | 0x3 |  | ICC_LOCKCARWINCLOSESW_4F1 | VendorVehicleArea::GLOBAL | 0x11F6 | 0x0000 | VENDOR | GLOBAL | INT32 | [9 empty] | V1.4 20251224
505 | V1.0.1 |  | ICC_EasyEntryExitSet | 便捷进入\离车 | 0x0:Not Active 0x1:ON 0x2:OFF 0x3:Not Used | 1 | 0 | 0x4F1 | ICC_ZCU_25 | SOC->MCU | OS_ALL | [15 empty] | 0x0 |  |  |  | ON_CHANGE | 2 | ICC_EASYENTRYEXITSET_4F1 | 0x11F8 | GLOBAL |  | 0x0 | GLOBAL | INT32 | WRITE | ON_CHANGE | 0x0 | 0x3 |  | ICC_EASYENTRYEXITSET_4F1 | VendorVehicleArea::GLOBAL | 0x11F8 | 0x0000 | VENDOR | GLOBAL | INT32 | [9 empty] | V1.4 20251224
516 | V1.0.1 |  | ICC_BookChrgSetReq | 预约充电开启/取消设置请求 | 0x0:default 0x1:BookSet 0x2:CancellBook 0x3:Reserved | 1 | 0 | 0x471 | ICC_TBOX_27 | SOC->MCU | OS_ALL | [15 empty] | 0x0 |  |  |  | ON_CHANGE | 2 | ICC_BOOKCHRGSETREQ_471 | 0x1203 | GLOBAL |  | 0x0 | GLOBAL | INT32 | WRITE | ON_CHANGE | 0x0 | 0x3 |  | ICC_BOOKCHRGSETREQ_471 | VendorVehicleArea::GLOBAL | 0x1203 | 0x0000 | VENDOR | GLOBAL | INT32 | [9 empty] | V1.4 20251224
519 | V1.0.1 |  | ICC_BkChrgStartTimeHour | 预约充电开始时间设置-时 |  | 1 | 0 | 0x471 | ICC_TBOX_27 | SOC->MCU | OS_ALL | [15 empty] | 0x0 |  |  |  | ON_CHANGE | 5 | ICC_BKCHRGSTARTTIMEHOUR_471 | 0x1206 | GLOBAL |  | 0x0 | GLOBAL | INT32 | WRITE | ON_CHANGE | 0x0 | 0x17 |  | ICC_BKCHRGSTARTTIMEHOUR_471 | VendorVehicleArea::GLOBAL | 0x1206 | 0x0000 | VENDOR | GLOBAL | INT32 | [9 empty] | V1.4 20251224
520 | V1.0.1 |  | ICC_BkChrgStartTimemMin | 预约充电开始时间设置-分 |  | 1 | 0 | 0x471 | ICC_TBOX_27 | SOC->MCU | OS_ALL | [15 empty] | 0x0 |  |  |  | ON_CHANGE | 6 | ICC_BKCHRGSTARTTIMEMMIN_471 | 0x1207 | GLOBAL |  | 0x0 | GLOBAL | INT32 | WRITE | ON_CHANGE | 0x0 | 0x3B |  | ICC_BKCHRGSTARTTIMEMMIN_471 | VendorVehicleArea::GLOBAL | 0x1207 | 0x0000 | VENDOR | GLOBAL | INT32 | [9 empty] | V1.4 20251224
522 | V1.0.1 |  | ICC_BkChrgDuration | 本地预约充电时长设置 |  | 1 | 0 | 0x471 | ICC_TBOX_27 | SOC->MCU | OS_ALL | [15 empty] | 0x0 |  |  |  | ON_CHANGE | 11 | ICC_BKCHRGDURATION_471 | 0x1209 | GLOBAL |  | 0x0 | GLOBAL | INT32 | WRITE | ON_CHANGE | 0x0 | 0x5A0 |  | ICC_BKCHRGDURATION_471 | VendorVehicleArea::GLOBAL | 0x1209 | 0x0000 | VENDOR | GLOBAL | INT32 | [9 empty] | V1.4 20251224
524 | V1.0.1 |  | ICC_StopChrgReq | 结束充电请求 | 0x0:Not Active 0x1:Active | 1 | 0 | 0x471 | ICC_TBOX_27 | SOC->MCU | OS_ALL | [15 empty] | 0x0 |  |  |  | ON_CHANGE | 2 | ICC_STOPCHRGREQ_471 | 0x120B | GLOBAL |  | 0x0 | GLOBAL | INT32 | WRITE | ON_CHANGE | 0x0 | 0x3 |  | ICC_STOPCHRGREQ_471 | VendorVehicleArea::GLOBAL | 0x120B | 0x0000 | VENDOR | GLOBAL | INT32 | [9 empty] | V1.4 20251224
533 | V1.0.1 |  | ICC_KeepWarmStrtHour | 插枪保温开始时间设置-时 |  | 1 | 0 | 0x471 | ICC_TBOX_27 | SOC->MCU | OS_ALL | [15 empty] | 0x0 |  |  |  | ON_CHANGE | 5 | ICC_KEEPWARMSTRTHOUR_471 | 0x1214 | GLOBAL |  | 0x0 | GLOBAL | INT32 | WRITE | ON_CHANGE | 0x0 | 0x17 |  | ICC_KEEPWARMSTRTHOUR_471 | VendorVehicleArea::GLOBAL | 0x1214 | 0x0000 | VENDOR | GLOBAL | INT32 | [9 empty] | V1.4 20251224
534 | V1.0.1 |  | ICC_KeepWarmStrtMin | 插枪保温开始时间设置-分 |  | 1 | 0 | 0x471 | ICC_TBOX_27 | SOC->MCU | OS_ALL | [15 empty] | 0x0 |  |  |  | ON_CHANGE | 6 | ICC_KEEPWARMSTRTMIN_471 | 0x1215 | GLOBAL |  | 0x0 | GLOBAL | INT32 | WRITE | ON_CHANGE | 0x0 | 0x3B |  | ICC_KEEPWARMSTRTMIN_471 | VendorVehicleArea::GLOBAL | 0x1215 | 0x0000 | VENDOR | GLOBAL | INT32 | [9 empty] | V1.4 20251224
549 | V1.0.3 |  | ICM_SumTrip | 小计里程 |  | 1 | 0 | 0x471 | ICC_TBOX_27 | SOC->MCU | OS_ALL | [15 empty] | 0x0 |  |  |  | ON_CHANGE | 14 | ICM_SUMTRIP_471 | 0x1224 | GLOBAL |  | 0x0 | GLOBAL | INT32 | WRITE | ON_CHANGE | 0x0 | 0x3FFF |  | ICM_SUMTRIP_471 | VendorVehicleArea::GLOBAL | 0x1224 | 0x0000 | VENDOR | GLOBAL | INT32 | [9 empty] | V1.4 20251224
550 | V1.0.1 |  | ICC_HvBattKeepWarmSet | 中控插枪保温开关 | 0x0:Not active 0x1:active | 1 | 0 | 0x478 | ICC_28 | SOC->MCU | OS_ALL | [15 empty] | 0x3 |  |  |  | ON_CHANGE | 2 | ICC_HVBATTKEEPWARMSET_478 | 0x1225 | GLOBAL |  | 0x3 | GLOBAL | INT32 | WRITE | ON_CHANGE | 0x0 | 0x3 |  | ICC_HVBATTKEEPWARMSET_478 | VendorVehicleArea::GLOBAL | 0x1225 | 0x0000 | VENDOR | GLOBAL | INT32 | [9 empty] | V1.4 20251224
564 | V1.0.4 |  | ICC_DeleteFaceID | 删除ID | 0x0:Not active 0x1:ID1 0x2:ID2 0x3:ID3 0x4:ID4 0x5:ID5 0x6~0x7:Not Used | 1 | 0 | 0x4BA | ICC_ZCU_29 | SOC->MCU | OS_ALL | [15 empty] | 0x0 |  |  |  | ON_CHANGE | 3 | ICC_DELETEFACEID_4BA | 0x1233 | GLOBAL |  | 0x0 | GLOBAL | INT32 | WRITE | ON_CHANGE | 0x0 | 0x7 |  | ICC_DELETEFACEID_4BA | VendorVehicleArea::GLOBAL | 0x1233 | 0x0000 | VENDOR | GLOBAL | INT32 | [9 empty] | V1.4 20251224
586 | V1.0.1 |  | ICC_WelcomeOpenSetCmd | 迎宾灯开启设置 | 0x0:Not Active 0x1:ON 0x2:OFF 0x3:Not Used | 1 | 0 | 0x4BA | ICC_ZCU_29 | SOC->MCU | OS_ALL | [15 empty] | 0x0 |  |  |  | ON_CHANGE | 2 | ICC_WELCOMEOPENSETCMD_4BA | 0x1249 | GLOBAL |  | 0x0 | GLOBAL | INT32 | WRITE | ON_CHANGE | 0x0 | 0x3 |  | ICC_WELCOMEOPENSETCMD_4BA | VendorVehicleArea::GLOBAL | 0x1249 | 0x0000 | VENDOR | GLOBAL | INT32 | [9 empty] | V1.4 20251224
587 | V1.0.1 |  | ICC_WALOpenSetCmd | 远离闭锁开关设置 | 0x0:Not Active 0x1:ON 0x2:OFF 0x3:Not Used | 1 | 0 | 0x4BA | ICC_ZCU_29 | SOC->MCU | OS_ALL | [15 empty] | 0x0 |  |  |  | ON_CHANGE | 2 | ICC_WALOPENSETCMD_4BA | 0x124A | GLOBAL |  | 0x0 | GLOBAL | INT32 | WRITE | ON_CHANGE | 0x0 | 0x3 |  | ICC_WALOPENSETCMD_4BA | VendorVehicleArea::GLOBAL | 0x124A | 0x0000 | VENDOR | GLOBAL | INT32 | [9 empty] | V1.4 20251224
588 | V1.0.1 |  | ICC_UIROpenSetCmd | 靠近解锁开关设置 | 0x0:Not Active 0x1:ON 0x2:OFF 0x3:Not Used | 1 | 0 | 0x4BA | ICC_ZCU_29 | SOC->MCU | OS_ALL | [15 empty] | 0x0 |  |  |  | ON_CHANGE | 2 | ICC_UIROPENSETCMD_4BA | 0x124B | GLOBAL |  | 0x0 | GLOBAL | INT32 | WRITE | ON_CHANGE | 0x0 | 0x3 |  | ICC_UIROPENSETCMD_4BA | VendorVehicleArea::GLOBAL | 0x124B | 0x0000 | VENDOR | GLOBAL | INT32 | [9 empty] | V1.4 20251224
590 | V1.0.1 |  | ICC_BLTKeyPESet | 备注：设置蓝牙钥匙的PE功能ON/OFF状态 0x0：不动作 0x1：PE功能打开 0x2：PE功能关闭 | 0x0:Not Active 0x1:ON 0x2:OFF 0x3:Not Used | 1 | 0 | 0x4BA | ICC_ZCU_29 | SOC->MCU | OS_ALL | [15 empty] | 0x0 |  |  |  | ON_CHANGE | 2 | ICC_BLTKEYPESET_4BA | 0x124D | GLOBAL |  | 0x0 | GLOBAL | INT32 | WRITE | ON_CHANGE | 0x0 | 0x3 |  | ICC_BLTKEYPESET_4BA | VendorVehicleArea::GLOBAL | 0x124D | 0x0000 | VENDOR | GLOBAL | INT32 | [9 empty] | V1.4 20251224
592 | V1.0.1 |  | ICC_FLSitPosnlocation | 主驾座椅记忆设置 | 0x0:Not Active 0x1: Location1 0x2: Location2 0x3: Location3 | 1 | 0 | 0x4BA | ICC_ZCU_29 | SOC->MCU | OS_ALL | [15 empty] | 0x0 |  |  |  | ON_CHANGE | 2 | ICC_FLSITPOSNLOCATION_4BA | 0x124F | GLOBAL |  | 0x0 | GLOBAL | INT32 | WRITE | ON_CHANGE | 0x0 | 0x3 |  | ICC_FLSITPOSNLOCATION_4BA | VendorVehicleArea::GLOBAL | 0x124F | 0x0000 | VENDOR | GLOBAL | INT32 | [9 empty] | V1.4 20251224
593 | V1.0.1 |  | ICC_FRSitPosnlocation | 副驾座椅记忆设置 | 0x0:Not Active 0x1: Location1 0x2: Location2 0x3: Location3 | 1 | 0 | 0x4BA | ICC_ZCU_29 | SOC->MCU | OS_ALL | [15 empty] | 0x0 |  |  |  | ON_CHANGE | 2 | ICC_FRSITPOSNLOCATION_4BA | 0x1250 | GLOBAL |  | 0x0 | GLOBAL | INT32 | WRITE | ON_CHANGE | 0x0 | 0x3 |  | ICC_FRSITPOSNLOCATION_4BA | VendorVehicleArea::GLOBAL | 0x1250 | 0x0000 | VENDOR | GLOBAL | INT32 | [9 empty] | V1.4 20251224
594 | V1.0.1 |  | ICC_FREasyEntryExitSet | 副驾便捷进入\离车 | 0x0:Not Active 0x1:ON 0x2:OFF 0x3:Not Used | 1 | 0 | 0x4BA | ICC_ZCU_29 | SOC->MCU | OS_ALL | [15 empty] | 0x0 |  |  |  | ON_CHANGE | 2 | ICC_FREASYENTRYEXITSET_4BA | 0x1251 | GLOBAL |  | 0x0 | GLOBAL | INT32 | WRITE | ON_CHANGE | 0x0 | 0x3 |  | ICC_FREASYENTRYEXITSET_4BA | VendorVehicleArea::GLOBAL | 0x1251 | 0x0000 | VENDOR | GLOBAL | INT32 | [9 empty] | V1.4 20251224
595 | V1.0.1 |  | ICC_FRMemoryRecoveryCmd | ICC副驾记忆保存/恢复指令 | 0x0:Not Active 0x1:Save 0x2:Recover Manual 0x3:RecoverAuto | 1 | 0 | 0x4BA | ICC_ZCU_29 | SOC->MCU | OS_ALL | [15 empty] | 0x0 |  |  |  | ON_CHANGE | 2 | ICC_FRMEMORYRECOVERYCMD_4BA | 0x1252 | GLOBAL |  | 0x0 | GLOBAL | INT32 | WRITE | ON_CHANGE | 0x0 | 0x3 |  | ICC_FRMEMORYRECOVERYCMD_4BA | VendorVehicleArea::GLOBAL | 0x1252 | 0x0000 | VENDOR | GLOBAL | INT32 | [9 empty] | V1.4 20251224
598 | V1.0.1 |  | ICC_LockCarSunRoofShadeCloseSw | 锁车遮阳帘设置项 | 0x0:Not Active 0x1:On 0x2:Off 0x3:reserved | 1 | 0 | 0x4BA | ICC_ZCU_29 | SOC->MCU | OS_ALL | [15 empty] | 0x0 |  |  |  | ON_CHANGE | 2 | ICC_LOCKCARSUNROOFSHADECLOSESW_4BA | 0x1255 | GLOBAL |  | 0x0 | GLOBAL | INT32 | WRITE | ON_CHANGE | 0x0 | 0x3 |  | ICC_LOCKCARSUNROOFSHADECLOSESW_4BA | VendorVehicleArea::GLOBAL | 0x1255 | 0x0000 | VENDOR | GLOBAL | INT32 | [9 empty] | V1.4 20251224
599 | V1.0.1 |  | ICC_RemoteUnlockSetSwitchSts | 遥控解锁设置项 | 0x0:Not Active 0x1:Drivedoor_Unlock 0x2:Fourdoor_Unlock 0x3:reserved | 1 | 0 | 0x4BA | ICC_ZCU_29 | SOC->MCU | OS_ALL | [15 empty] | 0x0 |  |  |  | ON_CHANGE | 2 | ICC_REMOTEUNLOCKSETSWITCHSTS_4BA | 0x1256 | GLOBAL |  | 0x0 | GLOBAL | INT32 | WRITE | ON_CHANGE | 0x0 | 0x3 |  | ICC_REMOTEUNLOCKSETSWITCHSTS_4BA | VendorVehicleArea::GLOBAL | 0x1256 | 0x0000 | VENDOR | GLOBAL | INT32 | [9 empty] | V1.4 20251224
634 | V1.0.1 |  | ICC_KeyDriveModememory | 驾驶模式记忆开关 | 0x0:Not Active 0x1:ON 0x2:OFF 0x3:Reserved | 1 | 0 | 0x48F | ICC_35 | SOC->MCU | OS_ALL | [15 empty] | 0x0 |  |  |  | ON_CHANGE | 2 | ICC_KEYDRIVEMODEMEMORY_48F | 0x1279 | GLOBAL |  | 0x0 | GLOBAL | INT32 | WRITE | ON_CHANGE | 0x0 | 0x3 |  | ICC_KEYDRIVEMODEMEMORY_48F | VendorVehicleArea::GLOBAL | 0x1279 | 0x0000 | VENDOR | GLOBAL | INT32 | [9 empty] | V1.4 20251224
635 | V1.0.1 |  | ICC_DriveModeSet | 大屏越野模式设置 0x1：经济 0x2：标准 0x3：运动 0x4：雪/草地 0x5: 泥地 0x6: 越野 0x7: 沙地 0x8: 岩石 0x9: 专家 0xA: 智能 0xB: 涉水 0xC: 极限掉头 0xD: 漂移 0xE: 拖挂 0xF: 越野竞速 | 0x0:Not Active 0x1:ECO 0x2:NORMAL 0x3:SPORT 0x4:SNOW 0x5:MUD 0x6:OffRoad 0x7:SAND 0x8:ROCK 0x9:EXPERT 0xA:X 0xB:WADE 0xC:UTURN 0xD:DRIFT 0xE:TOW 0xF:OffroadRace 0x10~0x1F:Reserved | 1 | 0 | 0x48F | ICC_35 | SOC->MCU | OS_ALL | [15 empty] | 0x0 |  |  |  | ON_CHANGE | 5 | ICC_DRIVEMODESET_48F | 0x127A | GLOBAL |  | 0x0 | GLOBAL | INT32 | WRITE | ON_CHANGE | 0x0 | 0x1F |  | ICC_DRIVEMODESET_48F | VendorVehicleArea::GLOBAL | 0x127A | 0x0000 | VENDOR | GLOBAL | INT32 | [9 empty] | V1.4 20251224
645 | V1.0.1 |  | ICC_CLIMBSet | 防溜设置开关 | 0x0:Not Active 0x1:ON 0x2:OFF 0x3:Reserved | 1 | 0 | 0x48F | ICC_35 | SOC->MCU | OS_ALL | [15 empty] | 0x0 |  |  |  | ON_CHANGE | 2 | ICC_CLIMBSET_48F | 0x1284 | GLOBAL |  | 0x0 | GLOBAL | INT32 | WRITE | ON_CHANGE | 0x0 | 0x3 |  | ICC_CLIMBSET_48F | VendorVehicleArea::GLOBAL | 0x1284 | 0x0000 | VENDOR | GLOBAL | INT32 | [9 empty] | V1.4 20251224
648 | V1.0.5 |  | ICC_V2L_IntlDisChg | 放电记忆开关 | 0x0:Not Active 0x1:OFF 0x2:IntelV2L ON 0x3:Reserved | 1 | 0 | 0x48F | ICC_35 | SOC->MCU | OS_ALL | [15 empty] | 0x0 |  |  |  | ON_CHANGE | 2 | ICC_V2L_INTLDISCHG_48F | 0x1287 | GLOBAL |  | 0x0 | GLOBAL | INT32 | WRITE | ON_CHANGE | 0x0 | 0x3 |  | ICC_V2L_INTLDISCHG_48F | VendorVehicleArea::GLOBAL | 0x1287 | 0x0000 | VENDOR | GLOBAL | INT32 | [9 empty] | V1.4 20251224
649 | V1.0.3 |  | ICC_ExhibitionModeSwitch | 展车模式开关 | 0x0:Not Active 0x1:ON 0x2:OFF 0x3:Reserved | 1 | 0 | 0x48F | ICC_35 | SOC->MCU | OS_ALL | [15 empty] | 0x0 |  |  |  | ON_CHANGE | 2 | ICC_EXHIBITIONMODESWITCH_48F | 0x1288 | GLOBAL |  | 0x0 | GLOBAL | INT32 | WRITE | ON_CHANGE | 0x0 | 0x3 |  | ICC_EXHIBITIONMODESWITCH_48F | VendorVehicleArea::GLOBAL | 0x1288 | 0x0000 | VENDOR | GLOBAL | INT32 | [9 empty] | V1.4 20251224
650 | V1.0.1 |  | ICC_TrailerMode | 被拖模式开关 | 0x0:Not Active 0x1:ON 0x2:OFF 0x3:Reserved | 1 | 0 | 0x48F | ICC_35 | SOC->MCU | OS_ALL | [15 empty] | 0x0 |  |  |  | ON_CHANGE | 2 | ICC_TRAILERMODE_48F | 0x1289 | GLOBAL |  | 0x0 | GLOBAL | INT32 | WRITE | ON_CHANGE | 0x0 | 0x3 |  | ICC_TRAILERMODE_48F | VendorVehicleArea::GLOBAL | 0x1289 | 0x0000 | VENDOR | GLOBAL | INT32 | [9 empty] | V1.4 20251224
651 | V1.0.1 |  | ICC_V2L_DisChgMem | 放电记忆开关 | 0x0:Not Active 0x1:Remember 0x2:No Remember 0x3:Reserved | 1 | 0 | 0x48F | ICC_35 | SOC->MCU | OS_ALL | [15 empty] | 0x0 |  |  |  | ON_CHANGE | 2 | ICC_V2L_DISCHGMEM_48F | 0x128A | GLOBAL |  | 0x0 | GLOBAL | INT32 | WRITE | ON_CHANGE | 0x0 | 0x3 |  | ICC_V2L_DISCHGMEM_48F | VendorVehicleArea::GLOBAL | 0x128A | 0x0000 | VENDOR | GLOBAL | INT32 | [9 empty] | V1.4 20251224
652 | V1.0.1 |  | ICC_DrivePowerDispSet | 驱动系统功率显示方式开关 | 0x0:Not Active 0x1:PercentDisp 0x2:kWDisp 0x3:Reserved | 1 | 0 | 0x48F | ICC_35 | SOC->MCU | OS_ALL | [15 empty] | 0x0 |  |  |  | ON_CHANGE | 2 | ICC_DRIVEPOWERDISPSET_48F | 0x128B | GLOBAL |  | 0x0 | GLOBAL | INT32 | WRITE | ON_CHANGE | 0x0 | 0x3 |  | ICC_DRIVEPOWERDISPSET_48F | VendorVehicleArea::GLOBAL | 0x128B | 0x0000 | VENDOR | GLOBAL | INT32 | [9 empty] | V1.4 20251224
656 | V1.0.1 |  | ICC_RegenerateLevelCtrl | 能量回馈设置开关 0x0:无效值 0x1:弱 0x2:强 0x3:中 0x4:单踏板 | 0x0:Not Active 0x1:Low 0x2:High 0x3:middle 0x4:SinglePedl 0x5~0x7:Reserved | 1 | 0 | 0x48F | ICC_35 | SOC->MCU | OS_ALL | [15 empty] | 0x0 |  |  |  | ON_CHANGE | 3 | ICC_REGENERATELEVELCTRL_48F | 0x128F | GLOBAL |  | 0x0 | GLOBAL | INT32 | WRITE | ON_CHANGE | 0x0 | 0x7 |  | ICC_REGENERATELEVELCTRL_48F | VendorVehicleArea::GLOBAL | 0x128F | 0x0000 | VENDOR | GLOBAL | INT32 | [9 empty] | V1.4 20251224
661 | V1.0.3 |  | ICC_HVDownRepairMode | 断高压维修模式开关 | 0x0:Not Active 0x1:ON 0x2:OFF 0x3:Reserved | 1 | 0 | 0x48F | ICC_35 | SOC->MCU | OS_ALL | [15 empty] | 0x0 |  |  |  | ON_CHANGE | 2 | ICC_HVDOWNREPAIRMODE_48F | 0x1294 | GLOBAL |  | 0x0 | GLOBAL | INT32 | WRITE | ON_CHANGE | 0x0 | 0x3 |  | ICC_HVDOWNREPAIRMODE_48F | VendorVehicleArea::GLOBAL | 0x1294 | 0x0000 | VENDOR | GLOBAL | INT32 | [9 empty] | V1.4 20251224
699 | V1.0.1 |  | ICC_SRFCmd | 天窗开关设置 全开 全关 翘起 | 0x0:Not Active 0x1:Open 0x2:Close 0x3:Tilt | 1 | 0 | 0x535 | ICC_SRF_38 | SOC->MCU | OS_ALL | [15 empty] | 0x0 |  |  |  | ON_CHANGE | 3 | ICC_SRFCMD_535 | 0x12BA | GLOBAL |  | 0x0 | GLOBAL | INT32 | WRITE | ON_CHANGE | 0x0 | 0x7 |  | ICC_SRFCMD_535 | VendorVehicleArea::GLOBAL | 0x12BA | 0x0000 | VENDOR | GLOBAL | INT32 | [9 empty] | V1.4 20251224
700 | V1.0.1 |  | ICC_SRFPercentCmd | 手滑动开启天窗百分比 | 0x0:Not Active 0x1:0 0x2:10% 0x3:20% 0x4:30% 0x5:40% 0x6:50% 0x7:60% 0x8:70% 0x9:80% 0xA:90% 0xB:100% | 1 | 0 | 0x535 | ICC_SRF_38 | SOC->MCU | OS_ALL | [15 empty] | 0x0 |  |  |  | ON_CHANGE | 4 | ICC_SRFPERCENTCMD_535 | 0x12BB | GLOBAL |  | 0x0 | GLOBAL | INT32 | WRITE | ON_CHANGE | 0x0 | 0xF |  | ICC_SRFPERCENTCMD_535 | VendorVehicleArea::GLOBAL | 0x12BB | 0x0000 | VENDOR | GLOBAL | INT32 | [9 empty] | V1.4 20251224
701 | V1.0.1 |  | ICC_CSunshadeReq | 天幕遮阳帘开关设置 | 0x0:Not Active 0x1:Open 0x2:Close 0x3:Half_Open | 1 | 0 | 0x535 | ICC_SRF_38 | SOC->MCU | OS_ALL | [15 empty] | 0x0 |  |  |  | ON_CHANGE | 3 | ICC_CSUNSHADEREQ_535 | 0x12BC | GLOBAL |  | 0x0 | GLOBAL | INT32 | WRITE | ON_CHANGE | 0x0 | 0x7 |  | ICC_CSUNSHADEREQ_535 | VendorVehicleArea::GLOBAL | 0x12BC | 0x0000 | VENDOR | GLOBAL | INT32 | [9 empty] | V1.4 20251224
702 | V1.0.1 |  | ICC_CSunshadePercentReq | 手滑动开启天幕遮阳帘百分比 | 0x0: Not Active 0x1: 0% 0x2:10% 0x3:20% 0x4:30% 0x5:40% 0x6:50% 0x7:60% 0x8:70% 0x9:80% 0xA:90% 0xB:100% | 1 | 0 | 0x535 | ICC_SRF_38 | SOC->MCU | OS_ALL | [15 empty] | 0x0 |  |  |  | ON_CHANGE | 4 | ICC_CSUNSHADEPERCENTREQ_535 | 0x12BD | GLOBAL |  | 0x0 | GLOBAL | INT32 | WRITE | ON_CHANGE | 0x0 | 0xF |  | ICC_CSUNSHADEPERCENTREQ_535 | VendorVehicleArea::GLOBAL | 0x12BD | 0x0000 | VENDOR | GLOBAL | INT32 | [9 empty] | V1.4 20251224
703 | V1.0.1 |  | ICC_SunshadeCmd | 遮阳帘开关设置 全开 全关 一半 | 0x0:Not Active 0x1:Open 0x2:Close 0x3:Half_Open | 1 | 0 | 0x535 | ICC_SRF_38 | SOC->MCU | OS_ALL | [15 empty] | 0x0 |  |  |  | ON_CHANGE | 3 | ICC_SUNSHADECMD_535 | 0x12BE | GLOBAL |  | 0x0 | GLOBAL | INT32 | WRITE | ON_CHANGE | 0x0 | 0x7 |  | ICC_SUNSHADECMD_535 | VendorVehicleArea::GLOBAL | 0x12BE | 0x0000 | VENDOR | GLOBAL | INT32 | [9 empty] | V1.4 20251224
704 | V1.0.1 |  | ICC_SunshadePercentCmd | 手滑动开启遮阳帘百分比 | 0x0: Not Active 0x1: 0% 0x2:10% 0x3:20% 0x4:30% 0x5:40% 0x6:50% 0x7:60% 0x8:70% 0x9:80% 0xA:90% 0xB:100% | 1 | 0 | 0x535 | ICC_SRF_38 | SOC->MCU | OS_ALL | [15 empty] | 0x0 |  |  |  | ON_CHANGE | 4 | ICC_SUNSHADEPERCENTCMD_535 | 0x12BF | GLOBAL |  | 0x0 | GLOBAL | INT32 | WRITE | ON_CHANGE | 0x0 | 0xF |  | ICC_SUNSHADEPERCENTCMD_535 | VendorVehicleArea::GLOBAL | 0x12BF | 0x0000 | VENDOR | GLOBAL | INT32 | [9 empty] | V1.4 20251224
706 | V1.0.1 |  | CSunshadePercentReq_535h | 遮阳帘开度 | 0x0:No request 0x1:Sunshade 0% 0x2:Sunshade 1% 0x3:Sunshade 2% 0x4:Sunshade 3% 0x5:Sunshade 4% 0x6:Sunshade 5% 0x7:Sunshade 6% 0x8:Sunshade 7% 0x9:Sunshade 8% 0xA:Sunshade 9% 0xB:Sunshade 10% 0xC:Sunshade 11% 0xD:Sunshade 12% 0xE:Sunshade 13% 0xF:Sunshade 14% 0x10:Sunshade 15% 0x11:Sunshade 16% 0x12:Sunshade 17% 0x13:Sunshade 18% 0x14:Sunshade 19% 0x15:Sunshade 20% 0x16:Sunshade 21% 0x17:Sunshade 22% 0x18:Sunshade 23% 0x19:Sunshade 24% 0x1A:Sunshade 25% 0x1B:Sunshade 26% 0x1C:Sunshade 27% 0x1D:Sunshade 28% 0x1E:Sunshade 29% 0x1F:Sunshade 30% 0x20:Sunshade 31% 0x21:Sunshade 32% 0x22:Sunshade 33% 0x23:Sunshade 34% 0x24:Sunshade 35% 0x25:Sunshade 36% 0x26:Sunshade 37% 0x27:Sunshade 38% 0x28:Sunshade 39% 0x29:Sunshade 40% 0x2A:Sunshade 41% 0x2B:Sunshade 42% 0x2C:Sunshade 43% 0x2D:Sunshade 44% 0x2E:Sunshade 45% 0x2F:Sunshade 46% 0x30:Sunshade 47% 0x31:Sunshade 48% 0x32:Sunshade 49% 0x33:Sunshade 50% 0x34:Sunshade 51% 0x35:Sunshade 52% 0x36:Sunshade 53% 0x37:Sunshade 54% 0x38:Sunshade 55% 0x39:Sunshade 56% 0x3A:Sunshade 57% 0x3B:Sunshade 58% 0x3C:Sunshade 59% 0x3D:Sunshade 60% 0x3E:Sunshade 61% 0x3F:Sunshade 62% 0x40:Sunshade 63% 0x41:Sunshade 64% 0x42:Sunshade 65% 0x43:Sunshade 66% 0x44:Sunshade 67% 0x45:Sunshade 68% 0x46:Sunshade 69% 0x47:Sunshade 70% 0x48:Sunshade 71% 0x49:Sunshade 72% 0x4A:Sunshade 73% 0x4B:Sunshade 74% 0x4C:Sunshade 75% 0x4D:Sunshade 76% 0x4E:Sunshade 77% 0x4F:Sunshade 78% 0x50:Sunshade 79% 0x51:Sunshade 80% 0x52:Sunshade 81% 0x53:Sunshade 82% 0x54:Sunshade 83% 0x55:Sunshade 84% 0x56:Sunshade 85% 0x57:Sunshade 86% 0x58:Sunshade 87% 0x59:Sunshade 88% 0x5A:Sunshade 89% 0x5B:Sunshade 90% 0x5C:Sunshade 91% 0x5D:Sunshade 92% 0x5E:Sunshade 93% 0x5F:Sunshade 94% 0x60:Sunshade 95% 0x61:Sunshade 96% 0x62:Sunshade 97% 0x63:Sunshade 98% 0x64:Sunshade 99% 0x65:Sunshade 100% 0x66:Stop 0x67:initialize 0x68~0xFF:Reserved | 1 | 0 | 0x535 | ICC_SRF_38 | SOC->MCU | OS_ALL | [15 empty] | 0x0 |  |  |  | ON_CHANGE | 8 | CSUNSHADEPERCENTREQ_535H_535 | 0x12C1 | GLOBAL |  | 0x0 | GLOBAL | INT32 | WRITE | ON_CHANGE | 0x0 | 0xFF |  | CSUNSHADEPERCENTREQ_535H_535 | VendorVehicleArea::GLOBAL | 0x12C1 | 0x0000 | VENDOR | GLOBAL | INT32 | [9 empty] | V1.4 20251224
718 | V1.0.1 |  | ICC_SET_BT_ReduceWindSpeed | 大屏设置蓝牙通话降低风速 | 0x0:Not_Active 0x1:ON 0x2:OFF 0x3:Reserved | 1 | 0 | 0x539 | ICC_TMS_40 | SOC->MCU | OS_ALL | [15 empty] | 0x0 |  |  |  | ON_CHANGE | 2 | ICC_SET_BT_REDUCEWINDSPEED_539 | 0x12CD | GLOBAL |  | 0x0 | GLOBAL | INT32 | WRITE | ON_CHANGE | 0x0 | 0x3 |  | ICC_SET_BT_REDUCEWINDSPEED_539 | VendorVehicleArea::GLOBAL | 0x12CD | 0x0000 | VENDOR | GLOBAL | INT32 | [9 empty] | V1.4 20251224
719 | V1.0.1 |  | ICC_SET_IPM_FirstBlowing | 夏日热风规避_大屏设置空调启动时第一口风 | 0x0:Not Active 0x1:ON 0x2:OFF 0x3:Reserved | 1 | 0 | 0x539 | ICC_TMS_40 | SOC->MCU | OS_ALL | [15 empty] | 0x0 |  |  |  | ON_CHANGE | 2 | ICC_SET_IPM_FIRSTBLOWING_539 | 0x12CE | GLOBAL |  | 0x0 | GLOBAL | INT32 | WRITE | ON_CHANGE | 0x0 | 0x3 |  | ICC_SET_IPM_FIRSTBLOWING_539 | VendorVehicleArea::GLOBAL | 0x12CE | 0x0000 | VENDOR | GLOBAL | INT32 | [9 empty] | V1.4 20251224
720 | V1.0.1 |  | ICC_SET_IPM_BlowerDelay | 大屏设置车辆熄火空调鼓风机延时 | 0x0:Not Active 0x1:ON 0x2:OFF 0x3:Reserved | 1 | 0 | 0x539 | ICC_TMS_40 | SOC->MCU | OS_ALL | [15 empty] | 0x0 |  |  |  | ON_CHANGE | 2 | ICC_SET_IPM_BLOWERDELAY_539 | 0x12CF | GLOBAL |  | 0x0 | GLOBAL | INT32 | WRITE | ON_CHANGE | 0x0 | 0x3 |  | ICC_SET_IPM_BLOWERDELAY_539 | VendorVehicleArea::GLOBAL | 0x12CF | 0x0000 | VENDOR | GLOBAL | INT32 | [9 empty] | V1.4 20251224
724 | V1.0.1 |  | ICC_CrossCountryCoolingReq | 越野散热开关 | 0x0:Not Active 0x1:ON 0x2:OFF 0x3:Reserved | 1 | 0 | 0x539 | ICC_TMS_40 | SOC->MCU | OS_ALL | [15 empty] | 0x0 |  |  |  | ON_CHANGE | 2 | ICC_CROSSCOUNTRYCOOLINGREQ_539 | 0x12D3 | GLOBAL |  | 0x0 | GLOBAL | INT32 | WRITE | ON_CHANGE | 0x0 | 0x3 |  | ICC_CROSSCOUNTRYCOOLINGREQ_539 | VendorVehicleArea::GLOBAL | 0x12D3 | 0x0000 | VENDOR | GLOBAL | INT32 | [9 empty] | V1.4 20251224
727 | V1.0.4 |  | ICC_ParkingAirConditioning | 驻车空调使能开关 ventilate通风 | 0x0:Not Active 0x1:Disable 0x2:AUTO 0x3:ventilate | 1 | 0 | 0x539 | ICC_TMS_40 | SOC->MCU | OS_ALL | [15 empty] | 0x0 |  |  |  | ON_CHANGE | 2 | ICC_PARKINGAIRCONDITIONING_539 | 0x12D6 | GLOBAL |  | 0x0 | GLOBAL | INT32 | WRITE | ON_CHANGE | 0x0 | 0x3 |  | ICC_PARKINGAIRCONDITIONING_539 | VendorVehicleArea::GLOBAL | 0x12D6 | 0x0000 | VENDOR | GLOBAL | INT32 | [9 empty] | V1.4 20251224
728 | V1.0.1 |  | ICC_CoolantFill_Req | 冷却液加注开关请求 | 0x0:Not Active 0x1:ON 0x2:OFF 0x3:Reserved | 1 | 0 | 0x539 | ICC_TMS_40 | SOC->MCU | OS_ALL | [15 empty] | 0x0 |  |  |  | ON_CHANGE | 2 | ICC_COOLANTFILL_REQ_539 | 0x12D7 | GLOBAL |  | 0x0 | GLOBAL | INT32 | WRITE | ON_CHANGE | 0x0 | 0x3 |  | ICC_COOLANTFILL_REQ_539 | VendorVehicleArea::GLOBAL | 0x12D7 | 0x0000 | VENDOR | GLOBAL | INT32 | [9 empty] | V1.4 20251224
736 | V1.0.1 |  | ICC_TimedVentilationReq | 大屏定时换气功能开关 | 0x0:Not Active 0x1:ON 0x2:OFF 0x3:Reserved | 1 | 0 | 0x539 | ICC_TMS_40 | SOC->MCU | OS_ALL | [15 empty] | 0x0 |  |  |  | ON_CHANGE | 2 | ICC_TIMEDVENTILATIONREQ_539 | 0x12DF | GLOBAL |  | 0x0 | GLOBAL | INT32 | WRITE | ON_CHANGE | 0x0 | 0x3 |  | ICC_TIMEDVENTILATIONREQ_539 | VendorVehicleArea::GLOBAL | 0x12DF | 0x0000 | VENDOR | GLOBAL | INT32 | [9 empty] | V1.4 20251224
774 | V1.0.1 |  | ICC_LogoChargingReq | 前LOGO充电灯效开关请求 | 0x0:Not Active 0x1:ON 0X2:OFF 0x3:Reserved | 1 | 0 | 0x550 | ICC_LC_42 | SOC->MCU | OS_ALL | [15 empty] | 0x0 |  |  |  | ON_CHANGE | 2 | ICC_LOGOCHARGINGREQ_550 | 0x1305 | GLOBAL |  | 0x0 | GLOBAL | INT32 | WRITE | ON_CHANGE | 0x0 | 0x3 |  | ICC_LOGOCHARGINGREQ_550 | VendorVehicleArea::GLOBAL | 0x1305 | 0x0000 | VENDOR | GLOBAL | INT32 | [9 empty] | V1.4 20251224
775 | V1.0.1 |  | ICC_DRLSw | 日间行车灯软开关 | 0x0:Not active 0x1:ON 0x2:OFF 0x3:Reserved | 1 | 0 | 0x550 | ICC_LC_42 | SOC->MCU | OS_ALL | [15 empty] | 0x0 |  |  |  | ON_CHANGE | 2 | ICC_DRLSW_550 | 0x1306 | GLOBAL |  | 0x0 | GLOBAL | INT32 | WRITE | ON_CHANGE | 0x0 | 0x3 |  | ICC_DRLSW_550 | VendorVehicleArea::GLOBAL | 0x1306 | 0x0000 | VENDOR | GLOBAL | INT32 | [9 empty] | V1.4 20251224
784 | V1.0.1 |  | PLG_ControlReq_550h | 电尾门开启请求 | 0x0:Invalid_Default 0x1:Open_Close 0x2:Stop | 1 | 0 | 0x550 | ICC_LC_42 | SOC->MCU | OS_ALL | [15 empty] | 0x0 |  |  |  | ON_CHANGE | 2 | PLG_CONTROLREQ_550H_550 | 0x130F | GLOBAL |  | 0x0 | GLOBAL | INT32 | WRITE | ON_CHANGE | 0x0 | 0x3 |  | PLG_CONTROLREQ_550H_550 | VendorVehicleArea::GLOBAL | 0x130F | 0x0000 | VENDOR | GLOBAL | INT32 | [9 empty] | V1.4 20251224
1860 | V1.0.3 |  | ICC_CrossBorderMode | HCU 反馈飞车模式执行情况 0x1: On 表示飞车模式限制已开启 0x2: Off 表示飞车模式限制未开启 | 0x0:Not Active 0x1: On 0x2: Off 0x3: Reserved | 1 | 0 | 0x5AD | ICC_BD_49 | SOC->MCU | OS_ALL | [15 empty] | 0x0 |  |  |  | ON_CHANGE | 2 | ICC_CROSSBORDERMODE_5AD | 0x1743 | GLOBAL |  | 0x0 | GLOBAL | INT32 | WRITE | ON_CHANGE | 0x0 | 0x3 |  | ICC_CROSSBORDERMODE_5AD | VendorVehicleArea::GLOBAL | 0x1743 | 0x0000 | VENDOR | GLOBAL | INT32 | [9 empty] | V1.4 20251224
1876 | V1.0.4 |  | ICC_QueenSeatSwitch | 女王副驾开启 0x1:展开 0x2:回位 0x3:暂停（预留） | 0x0:Not Active 0x1:Entrence 0x2:Exit 0x3:Pause | 1 | 0 | 0x564 | ICC_BD_50 | SOC->MCU | OS_ALL | [15 empty] | 0x0 |  |  |  | ON_CHANGE | 2 | ICC_QUEENSEATSWITCH_564 | 0x1753 | GLOBAL |  | 0x0 | GLOBAL | INT32 | WRITE | ON_CHANGE | 0x0 | 0x3 |  | ICC_QUEENSEATSWITCH_564 | VendorVehicleArea::GLOBAL | 0x1753 | 0x0000 | VENDOR | GLOBAL | INT32 | [9 empty] | V1.4 20251224
1938 | V1.0.1 |  | RearDefrostSts | 后除霜状态 | 0x0:OFF 0x1:ON | 1 | 0 | 0x35B | FLZCU_5 | MCU->SOC | OS_ALL | [15 empty] | 0x0 |  |  |  | ON_CHANGE | 1 | REARDEFROSTSTS_35B | 0x1791 | GLOBAL |  | 0x0 | GLOBAL | INT32 | READ | ON_CHANGE | 0x0 | 0x1 |  | REARDEFROSTSTS_35B | VendorVehicleArea::GLOBAL | 0x1791 | 0x0000 | VENDOR | GLOBAL | INT32 | [9 empty] | V1.4 20251224
1939 | V1.0.1 |  | FLZCU_9_PowerMode | 低压电源状态(由0x27E拆帧) | 0x0:Off 0x1:Comfortable 0x2:ON 0x3:Reserved | 1 | 0 | 0x49D | FLZCU_9 | MCU->SOC | OS_ALL | [15 empty] | 0x0 |  |  |  | ON_CHANGE | 2 | FLZCU_9_POWERMODE_49D | 0x1792 | GLOBAL |  | 0x0 | GLOBAL | INT32 | READ | ON_CHANGE | 0x0 | 0x3 |  | FLZCU_9_POWERMODE_49D | VendorVehicleArea::GLOBAL | 0x1792 | 0x0000 | VENDOR | GLOBAL | INT32 | [9 empty] | V1.4 20251224
1943 | V1.0.1 |  | RearViewFoldSts | 后视镜折叠状态 | 0x0:invalid 0x1:Fold 0x2:unFold | 1 | 0 | 0x406 | FLZCU_12 | MCU->SOC | OS_ALL | [15 empty] | 0x0 |  |  |  | ON_CHANGE | 2 | REARVIEWFOLDSTS_406 | 0x1796 | GLOBAL |  | 0x0 | GLOBAL | INT32 | READ | ON_CHANGE | 0x0 | 0x3 |  | REARVIEWFOLDSTS_406 | VendorVehicleArea::GLOBAL | 0x1796 | 0x0000 | VENDOR | GLOBAL | INT32 | [9 empty] | V1.4 20251224
1945 | V1.0.1 |  | FLZCU_SteeringMode | 个性化-转向模式反馈 | 0x0:Not Active 0x1:Normal 0x2:Sport 0x3:Light | 1 | 0 | 0x406 | FLZCU_12 | MCU->SOC | OS_ALL | [15 empty] | 0x0 |  |  |  | ON_CHANGE | 2 | FLZCU_STEERINGMODE_406 | 0x1798 | GLOBAL |  | 0x0 | GLOBAL | INT32 | READ | ON_CHANGE | 0x0 | 0x3 |  | FLZCU_STEERINGMODE_406 | VendorVehicleArea::GLOBAL | 0x1798 | 0x0000 | VENDOR | GLOBAL | INT32 | [9 empty] | V1.4 20251224
1949 | V1.0.1 |  | FLZCU_AutoFoldSts | 后视镜自动折叠状态 | 0x0:Not autofold mode 0x1:Autofold mode | 1 | 0 | 0x42F | FLZCU_15 | MCU->SOC | OS_ALL | [15 empty] | 0x0 |  |  |  | ON_CHANGE | 1 | FLZCU_AUTOFOLDSTS_42F | 0x179C | GLOBAL |  | 0x0 | GLOBAL | INT32 | READ | ON_CHANGE | 0x0 | 0x1 |  | FLZCU_AUTOFOLDSTS_42F | VendorVehicleArea::GLOBAL | 0x179C | 0x0000 | VENDOR | GLOBAL | INT32 | [9 empty] | V1.4 20251224
1950 | V1.0.1 |  | FLZCU_AutolockSts | 设置自动落锁模式 | 0x0:Not autolock mode 0x1:Autolock mode | 1 | 0 | 0x42F | FLZCU_15 | MCU->SOC | OS_ALL | [15 empty] | 0x0 |  |  |  | ON_CHANGE | 1 | FLZCU_AUTOLOCKSTS_42F | 0x179D | GLOBAL |  | 0x0 | GLOBAL | INT32 | READ | ON_CHANGE | 0x0 | 0x1 |  | FLZCU_AUTOLOCKSTS_42F | VendorVehicleArea::GLOBAL | 0x179D | 0x0000 | VENDOR | GLOBAL | INT32 | [9 empty] | V1.4 20251224
1953 | V1.0.1 |  | FLZCU_AutoReadLightSts | 自动顶灯开关状态 | 0x0:Close 0x1:Open | 1 | 0 | 0x42F | FLZCU_15 | MCU->SOC | OS_ALL | [15 empty] | 0x0 |  |  |  | ON_CHANGE | 1 | FLZCU_AUTOREADLIGHTSTS_42F | 0x17A0 | GLOBAL |  | 0x0 | GLOBAL | INT32 | READ | ON_CHANGE | 0x0 | 0x1 |  | FLZCU_AUTOREADLIGHTSTS_42F | VendorVehicleArea::GLOBAL | 0x17A0 | 0x0000 | VENDOR | GLOBAL | INT32 | [9 empty] | V1.4 20251224
1956 | V1.0.1 |  | FLZCU_SteerNeedMemory | 方向盘停止调节，是否需要记忆 | 0x0:NO Request 0x1:Request | 1 | 0 | 0x42F | FLZCU_15 | MCU->SOC | OS_ALL | [15 empty] | 0x0 |  |  |  | ON_CHANGE | 1 | FLZCU_STEERNEEDMEMORY_42F | 0x17A3 | GLOBAL |  | 0x0 | GLOBAL | INT32 | READ | ON_CHANGE | 0x0 | 0x1 |  | FLZCU_STEERNEEDMEMORY_42F | VendorVehicleArea::GLOBAL | 0x17A3 | 0x0000 | VENDOR | GLOBAL | INT32 | [9 empty] | V1.4 20251224
1957 | V1.0.1 |  | FLZCU_LowBeamFaults | 近光灯故障 | 0x0:Not Faults 0x1:Faults | 1 | 0 | 0x42F | FLZCU_15 | MCU->SOC | OS_ALL | [15 empty] | 0x0 |  |  |  | ON_CHANGE | 1 | FLZCU_LOWBEAMFAULTS_42F | 0x17A4 | GLOBAL |  | 0x0 | GLOBAL | INT32 | READ | ON_CHANGE | 0x0 | 0x1 |  | FLZCU_LOWBEAMFAULTS_42F | VendorVehicleArea::GLOBAL | 0x17A4 | 0x0000 | VENDOR | GLOBAL | INT32 | [9 empty] | V1.4 20251224
1958 | V1.0.1 |  | FLZCU_RearNeedMemory | 后视镜停止调节，是否需要记忆 | 0x0:NO Request 0x1:Request | 1 | 0 | 0x42F | FLZCU_15 | MCU->SOC | OS_ALL | [15 empty] | 0x0 |  |  |  | ON_CHANGE | 1 | FLZCU_REARNEEDMEMORY_42F | 0x17A5 | GLOBAL |  | 0x0 | GLOBAL | INT32 | READ | ON_CHANGE | 0x0 | 0x1 |  | FLZCU_REARNEEDMEMORY_42F | VendorVehicleArea::GLOBAL | 0x17A5 | 0x0000 | VENDOR | GLOBAL | INT32 | [9 empty] | V1.4 20251224
1959 | V1.0.3 |  | FLZCU_BrkLightFaults | 制动灯故障 | 0x0:Not Faults 0x1:Faults | 1 | 0 | 0x42F | FLZCU_15 | MCU->SOC | OS_ALL | [15 empty] | 0x0 |  |  |  | ON_CHANGE | 1 | FLZCU_BRKLIGHTFAULTS_42F | 0x17A6 | GLOBAL |  | 0x0 | GLOBAL | INT32 | READ | ON_CHANGE | 0x0 | 0x1 |  | FLZCU_BRKLIGHTFAULTS_42F | VendorVehicleArea::GLOBAL | 0x17A6 | 0x0000 | VENDOR | GLOBAL | INT32 | [9 empty] | V1.4 20251224
1965 | V1.0.1 |  | FLZCU_RvsExtMirrFbSts | 后视镜倒车自动下翻开启关闭 | 0x0:OFF 0x1:Only Right Side 0x2:Only Left Side 0x3:Both Sides | 1 | 0 | 0x42F | FLZCU_15 | MCU->SOC | OS_ALL | [15 empty] | 0x0 |  |  |  | ON_CHANGE | 2 | FLZCU_RVSEXTMIRRFBSTS_42F | 0x17AC | GLOBAL |  | 0x0 | GLOBAL | INT32 | READ | ON_CHANGE | 0x0 | 0x3 |  | FLZCU_RVSEXTMIRRFBSTS_42F | VendorVehicleArea::GLOBAL | 0x17AC | 0x0000 | VENDOR | GLOBAL | INT32 | [9 empty] | V1.4 20251224
1966 | V1.0.1 |  | FLZCU_LightMainSwitchSts | 小灯、近光、Auto开关位置 | 0x0:Not active 0x1:Off Position 0x2:Auto Position 0x3:PositionLampSwitch Position 0x4:LowBeamSwitch Position 0x5:Reserved 0x6:Reserved 0x7:Reserved | 1 | 0 | 0x42F | FLZCU_15 | MCU->SOC | OS_ALL | [15 empty] | 0x0 |  |  |  | ON_CHANGE | 3 | FLZCU_LIGHTMAINSWITCHSTS_42F | 0x17AD | GLOBAL |  | 0x0 | GLOBAL | INT32 | READ | ON_CHANGE | 0x0 | 0x7 |  | FLZCU_LIGHTMAINSWITCHSTS_42F | VendorVehicleArea::GLOBAL | 0x17AD | 0x0000 | VENDOR | GLOBAL | INT32 | [9 empty] | V1.4 20251224
1967 | V1.0.1 |  | FLZCU_BeamDelaySts | 前照灯延迟时间 | 0x0:Not Active 0x1:0s 0x2:10s 0x3:20s 0x4:30s 0x5:60s 0x6:Reserved 0x7:Reserved | 1 | 0 | 0x42F | FLZCU_15 | MCU->SOC | OS_ALL | [15 empty] | 0x0 |  |  |  | ON_CHANGE | 3 | FLZCU_BEAMDELAYSTS_42F | 0x17AE | GLOBAL |  | 0x0 | GLOBAL | INT32 | READ | ON_CHANGE | 0x0 | 0x7 |  | FLZCU_BEAMDELAYSTS_42F | VendorVehicleArea::GLOBAL | 0x17AE | 0x0000 | VENDOR | GLOBAL | INT32 | [9 empty] | V1.4 20251224
1968 | V1.0.1 |  | FLZCU_LowBeamHighSts | 反馈当前大灯高度调节等级 | 0x0: Level 0 0x1: Level 1 0x2: Level 2 0x3: Level 3 0x4: Reserved 0x5: Reserved 0x6: Reserved 0x7: Reserved | 1 | 0 | 0x42F | FLZCU_15 | MCU->SOC | OS_ALL | [15 empty] | 0x0 |  |  |  | ON_CHANGE | 3 | FLZCU_LOWBEAMHIGHSTS_42F | 0x17AF | GLOBAL |  | 0x0 | GLOBAL | INT32 | READ | ON_CHANGE | 0x0 | 0x7 |  | FLZCU_LOWBEAMHIGHSTS_42F | VendorVehicleArea::GLOBAL | 0x17AF | 0x0000 | VENDOR | GLOBAL | INT32 | [9 empty] | V1.4 20251224
1969 | V1.0.1 |  | FLZCU_WipeSensitivitySts | 雨刮灵敏度当前状态 | 0x0:Not Active 0x1:Level 1 0x2:Level 2 0x3:Level 3 0x4:Level 4 0x5:Reserved 0x6:Reserved 0x7:Reserved | 1 | 0 | 0x42F | FLZCU_15 | MCU->SOC | OS_ALL | [15 empty] | 0x0 |  |  |  | ON_CHANGE | 3 | FLZCU_WIPESENSITIVITYSTS_42F | 0x17B0 | GLOBAL |  | 0x0 | GLOBAL | INT32 | READ | ON_CHANGE | 0x0 | 0x7 |  | FLZCU_WIPESENSITIVITYSTS_42F | VendorVehicleArea::GLOBAL | 0x17B0 | 0x0000 | VENDOR | GLOBAL | INT32 | [9 empty] | V1.4 20251224
1973 | V1.0.1 |  | FLZCU_AlarmWarnSetSW | 设防提示设置项 | 0x0:Not Active 0x1:OFF 0x2:Only Lighting 0x3:Sound and Lighting 0x4~0x7:Reserved | 1 | 0 | 0x42F | FLZCU_15 | MCU->SOC | OS_ALL | [15 empty] | 0x0 |  |  |  | ON_CHANGE | 3 | FLZCU_ALARMWARNSETSW_42F | 0x17B4 | GLOBAL |  | 0x0 | GLOBAL | INT32 | READ | ON_CHANGE | 0x0 | 0x7 |  | FLZCU_ALARMWARNSETSW_42F | VendorVehicleArea::GLOBAL | 0x17B4 | 0x0000 | VENDOR | GLOBAL | INT32 | [9 empty] | V1.4 20251224
1976 | V1.0.1 |  | FLZCU_RearFogLightSts | 后雾灯状态反馈 | 0x0:OFF 0x1:ON | 1 | 0 | 0x42F | FLZCU_15 | MCU->SOC | OS_ALL | [15 empty] | 0x0 |  |  |  | ON_CHANGE | 1 | FLZCU_REARFOGLIGHTSTS_42F | 0x17B7 | GLOBAL |  | 0x0 | GLOBAL | INT32 | READ | ON_CHANGE | 0x0 | 0x1 |  | FLZCU_REARFOGLIGHTSTS_42F | VendorVehicleArea::GLOBAL | 0x17B7 | 0x0000 | VENDOR | GLOBAL | INT32 | [9 empty] | V1.4 20251224
1979 | V1.0.1 |  | FLZCU_RearFogLightFaults | 后雾灯故障 | 0x0:Not Faults 0x1:Faults | 1 | 0 | 0x42F | FLZCU_15 | MCU->SOC | OS_ALL | [15 empty] | 0x0 |  |  |  | ON_CHANGE | 1 | FLZCU_REARFOGLIGHTFAULTS_42F | 0x17BA | GLOBAL |  | 0x0 | GLOBAL | INT32 | READ | ON_CHANGE | 0x0 | 0x1 |  | FLZCU_REARFOGLIGHTFAULTS_42F | VendorVehicleArea::GLOBAL | 0x17BA | 0x0000 | VENDOR | GLOBAL | INT32 | [9 empty] | V1.4 20251224
1980 | V1.0.3 |  | FLZCU_HighBeamFaults | 远光灯故障 | 0x0:Not Faults 0x1:Faults | 1 | 0 | 0x42F | FLZCU_15 | MCU->SOC | OS_ALL | [15 empty] | 0x0 |  |  |  | ON_CHANGE | 1 | FLZCU_HIGHBEAMFAULTS_42F | 0x17BB | GLOBAL |  | 0x0 | GLOBAL | INT32 | READ | ON_CHANGE | 0x0 | 0x1 |  | FLZCU_HIGHBEAMFAULTS_42F | VendorVehicleArea::GLOBAL | 0x17BB | 0x0000 | VENDOR | GLOBAL | INT32 | [9 empty] | V1.4 20251224
1981 | V1.0.3 |  | FLZCU_HighBeamSts | 远光灯状态 | 0x0:Close 0x1:Open | 1 | 0 | 0x42F | FLZCU_15 | MCU->SOC | OS_ALL | [15 empty] | 0x0 |  |  |  | ON_CHANGE | 1 | FLZCU_HIGHBEAMSTS_42F | 0x17BC | GLOBAL |  | 0x0 | GLOBAL | INT32 | READ | ON_CHANGE | 0x0 | 0x1 |  | FLZCU_HIGHBEAMSTS_42F | VendorVehicleArea::GLOBAL | 0x17BC | 0x0000 | VENDOR | GLOBAL | INT32 | [9 empty] | V1.4 20251224
1982 | V1.0.1 |  | FLZCU_LowBeamSts | 近光灯状态 | 0x0:Close 0x1:Open | 1 | 0 | 0x42F | FLZCU_15 | MCU->SOC | OS_ALL | [15 empty] | 0x0 |  |  |  | ON_CHANGE | 1 | FLZCU_LOWBEAMSTS_42F | 0x17BD | GLOBAL |  | 0x0 | GLOBAL | INT32 | READ | ON_CHANGE | 0x0 | 0x1 |  | FLZCU_LOWBEAMSTS_42F | VendorVehicleArea::GLOBAL | 0x17BD | 0x0000 | VENDOR | GLOBAL | INT32 | [9 empty] | V1.4 20251224
1983 | V1.0.1 |  | FLZCU_ParkUnlockEnableFb | 驻车解锁设置反馈 | 0x0:Disable 0x1:Enable | 1 | 0 | 0x42F | FLZCU_15 | MCU->SOC | OS_ALL | [15 empty] | 0x0 |  |  |  | ON_CHANGE | 1 | FLZCU_PARKUNLOCKENABLEFB_42F | 0x17BE | GLOBAL |  | 0x0 | GLOBAL | INT32 | READ | ON_CHANGE | 0x0 | 0x1 |  | FLZCU_PARKUNLOCKENABLEFB_42F | VendorVehicleArea::GLOBAL | 0x17BE | 0x0000 | VENDOR | GLOBAL | INT32 | [9 empty] | V1.4 20251224
1985 | V1.0.1 |  | FLZCU_EasyEntryExitFb | 便捷进入\离车 | 0x0:Not Active 0x1:ON 0x2:OFF 0x3:Not Used | 1 | 0 | 0x42F | FLZCU_15 | MCU->SOC | OS_ALL | [15 empty] | 0x0 |  |  |  | ON_CHANGE | 2 | FLZCU_EASYENTRYEXITFB_42F | 0x17C0 | GLOBAL |  | 0x0 | GLOBAL | INT32 | READ | ON_CHANGE | 0x0 | 0x3 |  | FLZCU_EASYENTRYEXITFB_42F | VendorVehicleArea::GLOBAL | 0x17C0 | 0x0000 | VENDOR | GLOBAL | INT32 | [9 empty] | V1.4 20251224
1988 | V1.0.1 |  | FLZCU_DaytimeLight | 日行灯状态 | 0x0:None 0x1:Left 0x2:Right 0x3:Both | 1 | 0 | 0x42F | FLZCU_15 | MCU->SOC | OS_ALL | [15 empty] | 0x0 |  |  |  | ON_CHANGE | 2 | FLZCU_DAYTIMELIGHT_42F | 0x17C3 | GLOBAL |  | 0x0 | GLOBAL | INT32 | READ | ON_CHANGE | 0x0 | 0x3 |  | FLZCU_DAYTIMELIGHT_42F | VendorVehicleArea::GLOBAL | 0x17C3 | 0x0000 | VENDOR | GLOBAL | INT32 | [9 empty] | V1.4 20251224
1990 | V1.0.3 |  | FLZCU_ParkLightFaults | 位置灯故障 | 0x0:Not Faults 0x1:Faults | 1 | 0 | 0x42F | FLZCU_15 | MCU->SOC | OS_ALL | [15 empty] | 0x0 |  |  |  | ON_CHANGE | 1 | FLZCU_PARKLIGHTFAULTS_42F | 0x17C5 | GLOBAL |  | 0x0 | GLOBAL | INT32 | READ | ON_CHANGE | 0x0 | 0x1 |  | FLZCU_PARKLIGHTFAULTS_42F | VendorVehicleArea::GLOBAL | 0x17C5 | 0x0000 | VENDOR | GLOBAL | INT32 | [9 empty] | V1.4 20251224
1994 | V1.0.1 |  | FLZCU_LockCarWinCloseFb | 锁车关窗 | 0x0:Enable 0x1:Disable 0x2~0x3:Reserved | 1 | 0 | 0x42F | FLZCU_15 | MCU->SOC | OS_ALL | [15 empty] | 0x0 |  |  |  | ON_CHANGE | 2 | FLZCU_LOCKCARWINCLOSEFB_42F | 0x17C9 | GLOBAL |  | 0x0 | GLOBAL | INT32 | READ | ON_CHANGE | 0x0 | 0x3 |  | FLZCU_LOCKCARWINCLOSEFB_42F | VendorVehicleArea::GLOBAL | 0x17C9 | 0x0000 | VENDOR | GLOBAL | INT32 | [9 empty] | V1.4 20251224
1995 | V1.0.3 |  | FLZCU_BrkLightSts | 制动灯状态 | 0x0:Close 0x1:Open 0x2~0x3:Reserved | 1 | 0 | 0x42F | FLZCU_15 | MCU->SOC | OS_ALL | [15 empty] | 0x0 |  |  |  | ON_CHANGE | 2 | FLZCU_BRKLIGHTSTS_42F | 0x17CA | GLOBAL |  | 0x0 | GLOBAL | INT32 | READ | ON_CHANGE | 0x0 | 0x3 |  | FLZCU_BRKLIGHTSTS_42F | VendorVehicleArea::GLOBAL | 0x17CA | 0x0000 | VENDOR | GLOBAL | INT32 | [9 empty] | V1.4 20251224
1998 | V1.0.4 |  | FLZCU_SteerWheelHeatingFb | 方向盘加热反馈 | 0x0:Not Active 0x1:Level1 0x2:Level2 0x3:Level3 0x4:OFF 0x5~0x7:Reserved | 1 | 0 | 0x42F | FLZCU_15 | MCU->SOC | OS_ALL | [15 empty] | 0x0 |  |  |  | ON_CHANGE | 3 | FLZCU_STEERWHEELHEATINGFB_42F | 0x17CD | GLOBAL |  | 0x0 | GLOBAL | INT32 | READ | ON_CHANGE | 0x0 | 0x7 |  | FLZCU_STEERWHEELHEATINGFB_42F | VendorVehicleArea::GLOBAL | 0x17CD | 0x0000 | VENDOR | GLOBAL | INT32 | [9 empty] | V1.4 20251224
1999 | V1.0.1 |  | FLZCU_FrontFogLightSts | 前雾灯状态反馈 | 0x0:OFF 0x1:ON | 1 | 0 | 0x42F | FLZCU_15 | MCU->SOC | OS_ALL | [15 empty] | 0x0 |  |  |  | ON_CHANGE | 1 | FLZCU_FRONTFOGLIGHTSTS_42F | 0x17CE | GLOBAL |  | 0x0 | GLOBAL | INT32 | READ | ON_CHANGE | 0x0 | 0x1 |  | FLZCU_FRONTFOGLIGHTSTS_42F | VendorVehicleArea::GLOBAL | 0x17CE | 0x0000 | VENDOR | GLOBAL | INT32 | [9 empty] | V1.4 20251224
2007 | V1.0.1 |  | LockCarSunRoofShadeCloseFb | 遮阳帘锁车关窗设置反馈（大屏开关没打开，钥匙闭锁，遮阳帘不关闭） | 0x0:Not Active 0x1:Enable 0x2:Disable 0x3:reserved | 1 | 0 | 0x42F | FLZCU_15 | MCU->SOC | OS_ALL | [15 empty] | 0x0 |  |  |  | ON_CHANGE | 2 | LOCKCARSUNROOFSHADECLOSEFB_42F | 0x17D6 | GLOBAL |  | 0x0 | GLOBAL | INT32 | READ | ON_CHANGE | 0x0 | 0x3 |  | LOCKCARSUNROOFSHADECLOSEFB_42F | VendorVehicleArea::GLOBAL | 0x17D6 | 0x0000 | VENDOR | GLOBAL | INT32 | [9 empty] | V1.4 20251224
2009 | V1.0.1 |  | FLZCU_RemoteUnlockFb | 遥控解锁设置状态（默认为四门解锁）按键一次,仅解锁主驾车门、按键两次解锁四门 | 0x0:Not Active 0x1:Drivedoor_Unlock 0x2:Fourdoor_Unlock 0x3:reserved | 1 | 0 | 0x42F | FLZCU_15 | MCU->SOC | OS_ALL | [15 empty] | 0x0 |  |  |  | ON_CHANGE | 2 | FLZCU_REMOTEUNLOCKFB_42F | 0x17D8 | GLOBAL |  | 0x0 | GLOBAL | INT32 | READ | ON_CHANGE | 0x0 | 0x3 |  | FLZCU_REMOTEUNLOCKFB_42F | VendorVehicleArea::GLOBAL | 0x17D8 | 0x0000 | VENDOR | GLOBAL | INT32 | [9 empty] | V1.4 20251224
2010 | V1.0.1 |  | FLZCU_RLWinSts | 左后车窗运行状态反馈 | 0x0:Not Active 0x1:Comfort 0x2:Close 0x3:Open 0x4:Other Position 0x5:Closing 0x6:Opening 0x7:Reserved | 1 | 0 | 0x42F | FLZCU_15 | MCU->SOC | OS_ALL | [15 empty] | 0x0 |  |  |  | ON_CHANGE | 3 | FLZCU_RLWINSTS_42F | 0x17D9 | GLOBAL |  | 0x0 | GLOBAL | INT32 | READ | ON_CHANGE | 0x0 | 0x7 |  | FLZCU_RLWINSTS_42F | VendorVehicleArea::GLOBAL | 0x17D9 | 0x0000 | VENDOR | GLOBAL | INT32 | [9 empty] | V1.4 20251224
2011 | V1.0.1 |  | FLZCU_FLWinSts | 左前车窗运行状态反馈 | 0x0:Not Active 0x1:Comfort 0x2:Close 0x3:Open 0x4:Other Position 0x5:Closing 0x6:Opening 0x7:Reserved | 1 | 0 | 0x42F | FLZCU_15 | MCU->SOC | OS_ALL | [15 empty] | 0x0 |  |  |  | ON_CHANGE | 3 | FLZCU_FLWINSTS_42F | 0x17DA | GLOBAL |  | 0x0 | GLOBAL | INT32 | READ | ON_CHANGE | 0x0 | 0x7 |  | FLZCU_FLWINSTS_42F | VendorVehicleArea::GLOBAL | 0x17DA | 0x0000 | VENDOR | GLOBAL | INT32 | [9 empty] | V1.4 20251224
2012 | V1.0.1 |  | FLZCU_DaytimeLightFaults | 日行灯故障 | 0x0:Not Faults 0x1:Faults | 1 | 0 | 0x42F | FLZCU_15 | MCU->SOC | OS_ALL | [15 empty] | 0x0 |  |  |  | ON_CHANGE | 2 | FLZCU_DAYTIMELIGHTFAULTS_42F | 0x17DB | GLOBAL |  | 0x0 | GLOBAL | INT32 | READ | ON_CHANGE | 0x0 | 0x1 |  | FLZCU_DAYTIMELIGHTFAULTS_42F | VendorVehicleArea::GLOBAL | 0x17DB | 0x0000 | VENDOR | GLOBAL | INT32 | [9 empty] | V1.4 20251224
2013 | V1.0.1 |  | FLZCU_FrontFogLightFaults | 前雾灯故障 | 0x0:Not Faults 0x1:Faults | 1 | 0 | 0x42F | FLZCU_15 | MCU->SOC | OS_ALL | [15 empty] | 0x0 |  |  |  | ON_CHANGE | 2 | FLZCU_FRONTFOGLIGHTFAULTS_42F | 0x17DC | GLOBAL |  | 0x0 | GLOBAL | INT32 | READ | ON_CHANGE | 0x0 | 0x1 |  | FLZCU_FRONTFOGLIGHTFAULTS_42F | VendorVehicleArea::GLOBAL | 0x17DC | 0x0000 | VENDOR | GLOBAL | INT32 | [9 empty] | V1.4 20251224
2016 | V1.0.1 |  | FLZCU_WelcomeOpenStas | 迎宾灯状态 | 0x0:OFF 0x1:ON | 1 | 0 | 0x42F | FLZCU_15 | MCU->SOC | OS_ALL | [15 empty] | 0x0 |  |  |  | ON_CHANGE | 2 | FLZCU_WELCOMEOPENSTAS_42F | 0x17DF | GLOBAL |  | 0x0 | GLOBAL | INT32 | READ | ON_CHANGE | 0x0 | 0x1 |  | FLZCU_WELCOMEOPENSTAS_42F | VendorVehicleArea::GLOBAL | 0x17DF | 0x0000 | VENDOR | GLOBAL | INT32 | [9 empty] | V1.4 20251224
2017 | V1.0.1 |  | FLZCU_WALOpenStas | 远离闭锁状态 | 0x0:OFF 0x1:ON | 1 | 0 | 0x42F | FLZCU_15 | MCU->SOC | OS_ALL | [15 empty] | 0x0 |  |  |  | ON_CHANGE | 2 | FLZCU_WALOPENSTAS_42F | 0x17E0 | GLOBAL |  | 0x0 | GLOBAL | INT32 | READ | ON_CHANGE | 0x0 | 0x1 |  | FLZCU_WALOPENSTAS_42F | VendorVehicleArea::GLOBAL | 0x17E0 | 0x0000 | VENDOR | GLOBAL | INT32 | [9 empty] | V1.4 20251224
2018 | V1.0.1 |  | FLZCU_UIROpenStas | 走近开关状态 | 0x0:OFF 0x1:ON | 1 | 0 | 0x42F | FLZCU_15 | MCU->SOC | OS_ALL | [15 empty] | 0x1 |  |  |  | ON_CHANGE | 2 | FLZCU_UIROPENSTAS_42F | 0x17E1 | GLOBAL |  | 0x1 | GLOBAL | INT32 | READ | ON_CHANGE | 0x0 | 0x1 |  | FLZCU_UIROPENSTAS_42F | VendorVehicleArea::GLOBAL | 0x17E1 | 0x0000 | VENDOR | GLOBAL | INT32 | [9 empty] | V1.4 20251224
2027 | V1.0.1 |  | FLZCU_SeatNeedMemory | 主驾座椅记忆弹框请求 | 0x0:NO Request 0x1:Request | 1 | 0 | 0x4BB | FLZCU_26 | MCU->SOC | OS_ALL | [15 empty] | 0x0 |  |  |  | ON_CHANGE | 2 | FLZCU_SEATNEEDMEMORY_4BB | 0x17EA | GLOBAL |  | 0x0 | GLOBAL | INT32 | READ | ON_CHANGE | 0x0 | 0x3 |  | FLZCU_SEATNEEDMEMORY_4BB | VendorVehicleArea::GLOBAL | 0x17EA | 0x0000 | VENDOR | GLOBAL | INT32 | [9 empty] | V1.4 20251224
2028 | V1.0.1 |  | FLZCU_MemoryFb | 记忆保存状态 | 0x0:Not Active 0x1:Success 0x2:Fail 0x3:Ongoing | 1 | 0 | 0x4BB | FLZCU_26 | MCU->SOC | OS_ALL | [15 empty] | 0x0 |  |  |  | ON_CHANGE | 2 | FLZCU_MEMORYFB_4BB | 0x17EB | GLOBAL |  | 0x0 | GLOBAL | INT32 | READ | ON_CHANGE | 0x0 | 0x3 |  | FLZCU_MEMORYFB_4BB | VendorVehicleArea::GLOBAL | 0x17EB | 0x0000 | VENDOR | GLOBAL | INT32 | [9 empty] | V1.4 20251224
2029 | V1.0.1 |  | FLZCU_RecoverFb | 记忆恢复状态 | 0x0:Not Active 0x1:Success 0x2:Fail 0x3:Ongoing | 1 | 0 | 0x4BB | FLZCU_26 | MCU->SOC | OS_ALL | [15 empty] | 0x0 |  |  |  | ON_CHANGE | 2 | FLZCU_RECOVERFB_4BB | 0x17EC | GLOBAL |  | 0x0 | GLOBAL | INT32 | READ | ON_CHANGE | 0x0 | 0x3 |  | FLZCU_RECOVERFB_4BB | VendorVehicleArea::GLOBAL | 0x17EC | 0x0000 | VENDOR | GLOBAL | INT32 | [9 empty] | V1.4 20251224
2031 | V1.0.4 |  | FLZCU_CurrSeatMemoryPos | 主驾记忆坐姿位置反馈 | 0x0:Not Active 0x1:ID1_Pos1 0x2:ID1_Pos2 0x3:ID1_Pos3 0x4:ID2_Pos1 0x5:ID2_Pos2 0x6:ID2_Pos3 0x7:ID3_Pos1 0x8:ID3_Pos2 0x9:ID3_Pos3 0xA:ID4_Pos1 0xB:ID4_Pos2 0xC:ID4 Pos3 0xD:ID5 Pos1 0xE:ID5_Pos2 0xF:ID5_Pos3 0x10:NOID_Pos1 0x11:NOID_Pos2 0x12:NOID_Pos3 | 1 | 0 | 0x4BB | FLZCU_26 | MCU->SOC | OS_ALL | [15 empty] | 0x0 |  |  |  | ON_CHANGE | 5 | FLZCU_CURRSEATMEMORYPOS_4BB | 0x17EE | GLOBAL |  | 0x0 | GLOBAL | INT32 | READ | ON_CHANGE | 0x0 | 0x1F |  | FLZCU_CURRSEATMEMORYPOS_4BB | VendorVehicleArea::GLOBAL | 0x17EE | 0x0000 | VENDOR | GLOBAL | INT32 | [9 empty] | V1.4 20251224
2044 | V1.0.1 |  | SeatHeatLevelsFL_430h | 捷途需要改9档 | 0x0:OFF 0x1:Level1 0x2:Level2 0x3:Level3 | 1 | 0 | 0x430 | FLZCU_31 | MCU->SOC | OS_ALL | [15 empty] | 0x0 |  |  |  | ON_CHANGE | 2 | SEATHEATLEVELSFL_430H_430 | 0x17FB | GLOBAL |  | 0x0 | GLOBAL | INT32 | READ | ON_CHANGE | 0x0 | 0x3 |  | SEATHEATLEVELSFL_430H_430 | VendorVehicleArea::GLOBAL | 0x17FB | 0x0000 | VENDOR | GLOBAL | INT32 | [9 empty] | V1.4 20251224
2046 | V1.0.1 |  | SeatVentLevelsFL_430h | 捷途需要改9档 | 0x0:OFF 0x1:Level1 0x2:Level2 0x3:Level3 | 1 | 0 | 0x430 | FLZCU_31 | MCU->SOC | OS_ALL | [15 empty] | 0x0 |  |  |  | ON_CHANGE | 2 | SEATVENTLEVELSFL_430H_430 | 0x17FD | GLOBAL |  | 0x0 | GLOBAL | INT32 | READ | ON_CHANGE | 0x0 | 0x3 |  | SEATVENTLEVELSFL_430H_430 | VendorVehicleArea::GLOBAL | 0x17FD | 0x0000 | VENDOR | GLOBAL | INT32 | [9 empty] | V1.4 20251224
2049 | V1.0.1 |  | FLZCU_FrontWiperMaintenanceSts | 前雨刮维修模式开关状态反馈（当前可发） | 0x0:Not Active 0x1:ON 0x2:OFF | 1 | 0 | 0x430 | FLZCU_31 | MCU->SOC | OS_ALL | [15 empty] | 0x0 |  |  |  | ON_CHANGE | 2 | FLZCU_FRONTWIPERMAINTENANCESTS_430 | 0x1800 | GLOBAL |  | 0x0 | GLOBAL | INT32 | READ | ON_CHANGE | 0x0 | 0x3 |  | FLZCU_FRONTWIPERMAINTENANCESTS_430 | VendorVehicleArea::GLOBAL | 0x1800 | 0x0000 | VENDOR | GLOBAL | INT32 | [9 empty] | V1.4 20251224
2050 | V1.0.1 |  | FLZCU_RearWiperMaintenanceSts | 后雨刮维修模式开关状态反馈（当前可发） | 0x0:Not Active 0x1:ON 0x2:OFF | 1 | 0 | 0x430 | FLZCU_31 | MCU->SOC | OS_ALL | [15 empty] | 0x0 |  |  |  | ON_CHANGE | 2 | FLZCU_REARWIPERMAINTENANCESTS_430 | 0x1801 | GLOBAL |  | 0x0 | GLOBAL | INT32 | READ | ON_CHANGE | 0x0 | 0x3 |  | FLZCU_REARWIPERMAINTENANCESTS_430 | VendorVehicleArea::GLOBAL | 0x1801 | 0x0000 | VENDOR | GLOBAL | INT32 | [9 empty] | V1.4 20251224
2055 | V1.0.3 |  | VCU_2_G_PowerLimit | power limitation indication功率限制/乌龟灯 | 0x0:LmpOFF 0x1:LmpON | 1 | 0 | 0x4B9 | VCU_2_G | MCU->SOC | OS_ALL | [15 empty] | 0x0 |  |  |  | ON_CHANGE | 1 | VCU_2_G_POWERLIMIT_4B9 | 0x1806 | GLOBAL |  | 0x0 | GLOBAL | INT32 | READ | ON_CHANGE | 0x0 | 0x1 |  | VCU_2_G_POWERLIMIT_4B9 | VendorVehicleArea::GLOBAL | 0x1806 | 0x0000 | VENDOR | GLOBAL | INT32 | [9 empty] | V1.4 20251224
2062 | V1.0.3 |  | VCU_2_G_ExhibitionMod | 展厅模式 | 0x0:No Active 0x1:Active | 1 | 0 | 0x4B9 | VCU_2_G | MCU->SOC | OS_ALL | [15 empty] | 0x0 |  |  |  | ON_CHANGE | 1 | VCU_2_G_EXHIBITIONMOD_4B9 | 0x180D | GLOBAL |  | 0x0 | GLOBAL | INT32 | READ | ON_CHANGE | 0x0 | 0x1 |  | VCU_2_G_EXHIBITIONMOD_4B9 | VendorVehicleArea::GLOBAL | 0x180D | 0x0000 | VENDOR | GLOBAL | INT32 | [9 empty] | V1.4 20251224
2065 | V1.0.1 |  | VCU_2_G_HVReady | HV Ready | 0x0:LmpOFF 0x1:LmpON | 1 | 0 | 0x4B9 | VCU_2_G | MCU->SOC | OS_ALL | [15 empty] | 0x0 |  |  |  | ON_CHANGE | 1 | VCU_2_G_HVREADY_4B9 | 0x1810 | GLOBAL |  | 0x0 | GLOBAL | INT32 | READ | ON_CHANGE | 0x0 | 0x1 |  | VCU_2_G_HVREADY_4B9 | VendorVehicleArea::GLOBAL | 0x1810 | 0x0000 | VENDOR | GLOBAL | INT32 | [9 empty] | V1.4 20251224
2070 | V1.0.1 |  | VCU_CLTC_RangeAval | Remain CLTC available range（CLTC续航里程） | 0x3FF:Invalid | 1 | 0 | 0x4CD | VCU_4_G | MCU->SOC | OS_ALL | [15 empty] | 0x0 |  |  |  | ON_CHANGE | 10 | VCU_CLTC_RANGEAVAL_4CD | 0x1815 | GLOBAL |  | 0x0 | GLOBAL | INT32 | READ | ON_CHANGE | 0x0 | 0x3FE |  | VCU_CLTC_RANGEAVAL_4CD | VendorVehicleArea::GLOBAL | 0x1815 | 0x0000 | VENDOR | GLOBAL | INT32 | [9 empty] | V1.4 20251224
2073 | V1.0.1 |  | VCU_WLTC_RangeAval | Remain WLTC available range（WLTC续航里程） | 0x3FF:Invalid | 1 | 0 | 0x4CD | VCU_4_G | MCU->SOC | OS_ALL | [15 empty] | 0x0 |  |  |  | ON_CHANGE | 10 | VCU_WLTC_RANGEAVAL_4CD | 0x1818 | GLOBAL |  | 0x0 | GLOBAL | INT32 | READ | ON_CHANGE | 0x0 | 0x3FE |  | VCU_WLTC_RANGEAVAL_4CD | VendorVehicleArea::GLOBAL | 0x1818 | 0x0000 | VENDOR | GLOBAL | INT32 | [9 empty] | V1.4 20251224
2075 | V1.0.3 |  | HCU_PowerModeFed | Power mode Feedback动力模式反馈 | 0x0:Not Active 0x1:EV 0x2:HEV 0x3:EV+ | 1 | 0 | 0x40A | HCU_1_G | MCU->SOC | OS_ALL | [15 empty] | 0x0 |  |  |  | ON_CHANGE | 2 | HCU_POWERMODEFED_40A | 0x181A | GLOBAL |  | 0x0 | GLOBAL | INT32 | READ | ON_CHANGE | 0x0 | 0x3 |  | HCU_POWERMODEFED_40A | VendorVehicleArea::GLOBAL | 0x181A | 0x0000 | VENDOR | GLOBAL | INT32 | [9 empty] | V1.4 20251224
2076 | V1.0.3 |  | HCU_PowertrainFault | Powertrain fault动力系统故障 | 0x0:No Fault 0x1:Fault | 1 | 0 | 0x40A | HCU_1_G | MCU->SOC | OS_ALL | [15 empty] | 0x0 |  |  |  | ON_CHANGE | 1 | HCU_POWERTRAINFAULT_40A | 0x181B | GLOBAL |  | 0x0 | GLOBAL | INT32 | READ | ON_CHANGE | 0x0 | 0x1 |  | HCU_POWERTRAINFAULT_40A | VendorVehicleArea::GLOBAL | 0x181B | 0x0000 | VENDOR | GLOBAL | INT32 | [9 empty] | V1.4 20251224
2081 | V1.0.3 |  | HCU_2_G_LowBatteryInfo | No Request 无需显示 Request 弹窗提示“动力电池电量过低，请立即插枪充电或切换到Ready充电”（股份信号D01不使用) | 0x0:Not Active 0x1:NoRequest 0x2:Request 0x3:Reserved | 1 | 0 | 0x414 | HCU_2_G | MCU->SOC | OS_ALL | [15 empty] | 0x0 |  |  |  | ON_CHANGE | 2 | HCU_2_G_LOWBATTERYINFO_414 | 0x1820 | GLOBAL |  | 0x0 | GLOBAL | INT32 | READ | ON_CHANGE | 0x0 | 0x3 |  | HCU_2_G_LOWBATTERYINFO_414 | VendorVehicleArea::GLOBAL | 0x1820 | 0x0000 | VENDOR | GLOBAL | INT32 | [9 empty] | V1.4 20251224
2085 | V1.0.1 |  | VCU_1_G_PTReady | PT Ready indication | 0x0:LmpOFF 0x1:LmpON | 1 | 0 | 0x4B4 | VCU_1_G | MCU->SOC | OS_ALL | [15 empty] | 0x0 |  |  |  | ON_CHANGE | 1 | VCU_1_G_PTREADY_4B4 | 0x1824 | GLOBAL |  | 0x0 | GLOBAL | INT32 | READ | ON_CHANGE | 0x0 | 0x1 |  | VCU_1_G_PTREADY_4B4 | VendorVehicleArea::GLOBAL | 0x1824 | 0x0000 | VENDOR | GLOBAL | INT32 | [9 empty] | V1.4 20251224
2087 | V1.0.1 |  | VCU_1_G_BookChrgSetResponse |  | 0x0:Default 0x1:Success 0x2:Cancelled 0x3:Fail 0x4:Reserved | 1 | 0 | 0x4B4 | VCU_1_G | MCU->SOC | OS_ALL | [15 empty] | 0x0 |  |  |  | ON_CHANGE | 3 | VCU_1_G_BOOKCHRGSETRESPONSE_4B4 | 0x1826 | GLOBAL |  | 0x0 | GLOBAL | INT32 | READ | ON_CHANGE | 0x0 | 0x7 |  | VCU_1_G_BOOKCHRGSETRESPONSE_4B4 | VendorVehicleArea::GLOBAL | 0x1826 | 0x0000 | VENDOR | GLOBAL | INT32 | [9 empty] | V1.4 20251224
2089 | V1.0.1 |  | VCU_1_G_PRNDGearAct | Gear indication实际档位 | 0x0:Init 0x1:P 0x2:R 0x3:N 0x4:D 0x5~0x7:Reserved | 1 | 0 | 0x4B4 | VCU_1_G | MCU->SOC | OS_ALL | [15 empty] | 0x0 |  |  |  | ON_CHANGE | 3 | VCU_1_G_PRNDGEARACT_4B4 | 0x1828 | GLOBAL |  | 0x0 | GLOBAL | INT32 | READ | ON_CHANGE | 0x0 | 0x7 |  | VCU_1_G_PRNDGEARACT_4B4 | VendorVehicleArea::GLOBAL | 0x1828 | 0x0000 | VENDOR | GLOBAL | INT32 | [9 empty] | V1.4 20251224
2090 | V1.0.3 |  | VCU_TowingMode | 上报拖车模式提醒信息 | 0x0:NotActive 0x1:Active 0x2:Reserved 0x3:Reserved | 1 | 0 | 0x421 | VCU_7_G | MCU->SOC | OS_ALL | [15 empty] | 0x0 |  |  |  | ON_CHANGE | 2 | VCU_TOWINGMODE_421 | 0x1829 | GLOBAL |  | 0x0 | GLOBAL | INT32 | READ | ON_CHANGE | 0x0 | 0x3 |  | VCU_TOWINGMODE_421 | VendorVehicleArea::GLOBAL | 0x1829 | 0x0000 | VENDOR | GLOBAL | INT32 | [9 empty] | V1.4 20251224
2091 | V1.0.1 |  | VCU_EngyConsuPer50Km | 最近行驶50Km换算的平均百公里电耗 | 0xFFF:Invalid | 0.1 | -100 | 0x421 | VCU_7_G | MCU->SOC | OS_ALL | [15 empty] | 0x0 |  |  |  | ON_CHANGE | 12 | VCU_ENGYCONSUPER50KM_421 | 0x182A | GLOBAL |  | 0x0 | GLOBAL | INT32 | READ | ON_CHANGE | 0x0 | 0x7D0 |  | VCU_ENGYCONSUPER50KM_421 | VendorVehicleArea::GLOBAL | 0x182A | 0x0000 | VENDOR | GLOBAL | INT32 | [9 empty] | V1.4 20251224
2092 | V1.0.1 |  | VCU_BookChrgSetFailRes | 预约失败原因反馈 | 0x0:Default 0x1:OBC Fault 0x2:HvBatt Fault 0x3:DCDC Fault 0x4:Vehicle Fault 0x5:Reserved 0x6:Reserved 0x7:Reserved | 1 | 0 | 0x421 | VCU_7_G | MCU->SOC | OS_ALL | [15 empty] | 0x0 |  |  |  | ON_CHANGE | 3 | VCU_BOOKCHRGSETFAILRES_421 | 0x182B | GLOBAL |  | 0x0 | GLOBAL | INT32 | READ | ON_CHANGE | 0x0 | 0x7 |  | VCU_BOOKCHRGSETFAILRES_421 | VendorVehicleArea::GLOBAL | 0x182B | 0x0000 | VENDOR | GLOBAL | INT32 | [9 empty] | V1.4 20251224
2093 | V1.0.1 |  | VCU_BookChrgFailRes | 无法进+AA2082+N20+A2082:AB2082 | 0x0:Default 0x1:OBC Fault 0x2:HvBatt Fault 0x3:DCDC Fault 0x4:Vehicle Fault 0x5:ChargeStationFault 0x6:BNCMfault 0x7:EVSEandBNCMConnectFault 0x8:Reserved | 1 | 0 | 0x421 | VCU_7_G | MCU->SOC | OS_ALL | [15 empty] | 0x0 |  |  |  | ON_CHANGE | 4 | VCU_BOOKCHRGFAILRES_421 | 0x182C | GLOBAL |  | 0x0 | GLOBAL | INT32 | READ | ON_CHANGE | 0x0 | 0xF |  | VCU_BOOKCHRGFAILRES_421 | VendorVehicleArea::GLOBAL | 0x182C | 0x0000 | VENDOR | GLOBAL | INT32 | [9 empty] | V1.4 20251224
2094 | V1.0.1 |  | VCU_BookChrgStsFb | 预约充电状态 | 0x0:Default 0x1:Charging 0x2:ChargeFinished 0x3:Reserved | 1 | 0 | 0x421 | VCU_7_G | MCU->SOC | OS_ALL | [15 empty] | 0x0 |  |  |  | ON_CHANGE | 2 | VCU_BOOKCHRGSTSFB_421 | 0x182D | GLOBAL |  | 0x0 | GLOBAL | INT32 | READ | ON_CHANGE | 0x0 | 0x3 |  | VCU_BOOKCHRGSTSFB_421 | VendorVehicleArea::GLOBAL | 0x182D | 0x0000 | VENDOR | GLOBAL | INT32 | [9 empty] | V1.4 20251224
2097 | V1.0.3 |  | FLZCU_CarMode | 整车模式 | 0x0:Normal Mode 0x1:Factory Mode 0x2:Transport Mode 0x3: Exhibition Mode 0x4~0x6:Reserved 0x7:Not active | 1 | 0 | 0x3FE | FLZCU_40 | MCU->SOC | OS_ALL | [15 empty] | 0x0 |  |  |  | ON_CHANGE | 3 | FLZCU_CARMODE_3FE | 0x1830 | GLOBAL |  | 0x0 | GLOBAL | INT32 | READ | ON_CHANGE | 0x0 | 0x7 |  | FLZCU_CARMODE_3FE | VendorVehicleArea::GLOBAL | 0x1830 | 0x0000 | VENDOR | GLOBAL | INT32 | [9 empty] | V1.4 20251224
2110 | V1.0.1 |  | FLZCU_LogoChargingSts | 前LOGO充电灯效开关状态反馈 | 0x0:Not Active 0x1:ON 0x2:OFF 0x3:Reserved | 1 | 0 | 0x3FE | FLZCU_40 | MCU->SOC | OS_ALL | [15 empty] | 0x0 |  |  |  | ON_CHANGE | 2 | FLZCU_LOGOCHARGINGSTS_3FE | 0x183D | GLOBAL |  | 0x0 | GLOBAL | INT32 | READ | ON_CHANGE | 0x0 | 0x3 |  | FLZCU_LOGOCHARGINGSTS_3FE | VendorVehicleArea::GLOBAL | 0x183D | 0x0000 | VENDOR | GLOBAL | INT32 | [9 empty] | V1.4 20251224
2118 | V1.0.4 |  | FLZCU_FLSitPosnSts | 主驾座椅记忆位置反馈（含后视镜、管柱） 车机座椅记忆页面有三个位置显示，需新增该信号 | 0x0:Not Active 0x1:Location1 0x2:Location2 0x3:Location3 0x4:FaceID | 1 | 0 | 0x3FE | FLZCU_40 | MCU->SOC | OS_ALL | [15 empty] | 0x0 |  |  |  | ON_CHANGE | 3 | FLZCU_FLSITPOSNSTS_3FE | 0x1845 | GLOBAL |  | 0x0 | GLOBAL | INT32 | READ | ON_CHANGE | 0x0 | 0x7 |  | FLZCU_FLSITPOSNSTS_3FE | VendorVehicleArea::GLOBAL | 0x1845 | 0x0000 | VENDOR | GLOBAL | INT32 | [9 empty] | V1.4 20251224
2119 | V1.0.3 |  | FLZCU_SteerOverHeatWarn | 管柱热保护提醒 | 0x0:Not Active 0x1:Active | 1 | 0 | 0x3FE | FLZCU_40 | MCU->SOC | OS_ALL | [15 empty] | 0x0 |  |  |  | ON_CHANGE | 1 | FLZCU_STEEROVERHEATWARN_3FE | 0x1846 | GLOBAL |  | 0x0 | GLOBAL | INT32 | READ | ON_CHANGE | 0x0 | 0x1 |  | FLZCU_STEEROVERHEATWARN_3FE | VendorVehicleArea::GLOBAL | 0x1846 | 0x0000 | VENDOR | GLOBAL | INT32 | [9 empty] | V1.4 20251224
2122 | V1.0.3 |  | SAM_1_SteeringAngle |  |  | 0.0625 | -2048 | 0x3FC | FLZCU_41 | MCU->SOC | OS_ALL | [15 empty] | 0xFFFF |  |  |  | ON_CHANGE | 16 | SAM_1_STEERINGANGLE_3FC | 0x1849 | GLOBAL |  | 0xFFFF | GLOBAL | INT32 | READ | ON_CHANGE | 0x0 | 0xFFFE |  | SAM_1_STEERINGANGLE_3FC | VendorVehicleArea::GLOBAL | 0x1849 | 0x0000 | VENDOR | GLOBAL | INT32 | [9 empty] | V1.4 20251224
2126 | V1.0.3 |  | RMCU_1_Speed | RMCU motor actual speed后驱动电机转速 | 0xFFFF:Invalid | 1 | -32767 | 0x3FC | FLZCU_41 | MCU->SOC | OS_ALL | [15 empty] | 0x7FFF |  |  |  | ON_CHANGE | 16 | RMCU_1_SPEED_3FC | 0x184D | GLOBAL |  | 0x7FFF | GLOBAL | INT32 | READ | ON_CHANGE | 0x0 | 0xFFFD |  | RMCU_1_SPEED_3FC | VendorVehicleArea::GLOBAL | 0x184D | 0x0000 | VENDOR | GLOBAL | INT32 | [9 empty] | V1.4 20251224
2127 | V1.0.3 |  | SAM_1_SteeringAngleVD |  |  | 1 | 0 | 0x3FC | FLZCU_41 | MCU->SOC | OS_ALL | [15 empty] | 0x1 |  |  |  | ON_CHANGE | 1 | SAM_1_STEERINGANGLEVD_3FC | 0x184E | GLOBAL |  | 0x1 | GLOBAL | INT32 | READ | ON_CHANGE | 0x0 | 0x1 |  | SAM_1_STEERINGANGLEVD_3FC | VendorVehicleArea::GLOBAL | 0x184E | 0x0000 | VENDOR | GLOBAL | INT32 | [9 empty] | V1.4 20251224
2136 | V1.0.6 |  | CSA_2_WiprFrntCmd | Wiper front command for CSA.. | 0x0:OFF 0x1:AUTO 0x2:LOW 0x3:HIGH | 1 | 0 | 0x3FC | FLZCU_41 | MCU->SOC | OS_ALL | [15 empty] | 0x0 |  |  |  | ON_CHANGE | 2 | CSA_2_WIPRFRNTCMD_3FC | 0x1857 | GLOBAL |  | 0x0 | GLOBAL | INT32 | READ | ON_CHANGE | 0x0 | 0x3 |  | CSA_2_WIPRFRNTCMD_3FC | VendorVehicleArea::GLOBAL | 0x1857 | 0x0000 | VENDOR | GLOBAL | INT32 | [9 empty] | V1.4 20251224
2140 | V1.0.1 |  | HCU_V2lDisChgBck | V2L外放电开关反馈 | 0x0:Not_Active 0x1:V2L_ON 0x2:OFF | 1 | 0 | 0x522 | HCU_25 | MCU->SOC | OS_ALL | [15 empty] | 0x0 |  |  |  | ON_CHANGE | 2 | HCU_V2LDISCHGBCK_522 | 0x185B | GLOBAL |  | 0x0 | GLOBAL | INT32 | READ | ON_CHANGE | 0x0 | 0x3 |  | HCU_V2LDISCHGBCK_522 | VendorVehicleArea::GLOBAL | 0x185B | 0x0000 | VENDOR | GLOBAL | INT32 | [9 empty] | V1.4 20251224
2141 | V1.0.1 |  | HCU_DisChgMemFed | V2L外放电记忆开关反馈 | 0x0:Not_Active 0x1:Remember 0x2:No_Remember 0x3:Reserved | 1 | 0 | 0x522 | HCU_25 | MCU->SOC | OS_ALL | [15 empty] | 0x0 |  |  |  | ON_CHANGE | 2 | HCU_DISCHGMEMFED_522 | 0x185C | GLOBAL |  | 0x0 | GLOBAL | INT32 | READ | ON_CHANGE | 0x0 | 0x3 |  | HCU_DISCHGMEMFED_522 | VendorVehicleArea::GLOBAL | 0x185C | 0x0000 | VENDOR | GLOBAL | INT32 | [9 empty] | V1.4 20251224
2143 | V1.0.5 |  | HCU_V2l_IntlDisChgBck | V2L内放电开关反馈 | 0x0:Not_Active 0x1:V2L_ON 0x2:OFF | 1 | 0 | 0x522 | HCU_25 | MCU->SOC | OS_ALL | [15 empty] | 0x0 |  |  |  | ON_CHANGE | 2 | HCU_V2L_INTLDISCHGBCK_522 | 0x185E | GLOBAL |  | 0x0 | GLOBAL | INT32 | READ | ON_CHANGE | 0x0 | 0x3 |  | HCU_V2L_INTLDISCHGBCK_522 | VendorVehicleArea::GLOBAL | 0x185E | 0x0000 | VENDOR | GLOBAL | INT32 | [9 empty] | V1.4 20251224
2147 | V1.0.3 |  | HCU_HVDownRepairModeFed | 断高压维修模式开关反馈 | 0x0:Not_Active 0x1:ON 0x2:OFF 0x3:Invalid | 1 | 0 | 0x522 | HCU_25 | MCU->SOC | OS_ALL | [15 empty] | 0x0 |  |  |  | ON_CHANGE | 2 | HCU_HVDOWNREPAIRMODEFED_522 | 0x1862 | GLOBAL |  | 0x0 | GLOBAL | INT32 | READ | ON_CHANGE | 0x0 | 0x3 |  | HCU_HVDOWNREPAIRMODEFED_522 | VendorVehicleArea::GLOBAL | 0x1862 | 0x0000 | VENDOR | GLOBAL | INT32 | [9 empty] | V1.4 20251224
2148 | V1.0.1 |  | HCU_TrailerMode | 被拖模式开关反馈 | 0x0:Not_Active 0x1:ON 0x2:OFF 0x3:Invalid | 1 | 0 | 0x522 | HCU_25 | MCU->SOC | OS_ALL | [15 empty] | 0x0 |  |  |  | ON_CHANGE | 2 | HCU_TRAILERMODE_522 | 0x1863 | GLOBAL |  | 0x0 | GLOBAL | INT32 | READ | ON_CHANGE | 0x0 | 0x3 |  | HCU_TRAILERMODE_522 | VendorVehicleArea::GLOBAL | 0x1863 | 0x0000 | VENDOR | GLOBAL | INT32 | [9 empty] | V1.4 20251224
2150 | V1.0.1 |  | HCU_DrivePowerDispSetFed | 驱动系统功率显示方式开关反馈 | 0x0:Not_Active 0x1:PercentDisp 0x2:kWDisp | 1 | 0 | 0x522 | HCU_25 | MCU->SOC | OS_ALL | [15 empty] | 0x0 |  |  |  | ON_CHANGE | 2 | HCU_DRIVEPOWERDISPSETFED_522 | 0x1865 | GLOBAL |  | 0x0 | GLOBAL | INT32 | READ | ON_CHANGE | 0x0 | 0x3 |  | HCU_DRIVEPOWERDISPSETFED_522 | VendorVehicleArea::GLOBAL | 0x1865 | 0x0000 | VENDOR | GLOBAL | INT32 | [9 empty] | V1.4 20251224
2151 | V1.0.1 |  | HCU_KeyDriveModememory | 驾驶模式记忆开关反馈 | 0x0:Not_Active 0x1:Remember_ 0x2:No_Remember | 1 | 0 | 0x522 | HCU_25 | MCU->SOC | OS_ALL | [15 empty] | 0x0 |  |  |  | ON_CHANGE | 2 | HCU_KEYDRIVEMODEMEMORY_522 | 0x1866 | GLOBAL |  | 0x0 | GLOBAL | INT32 | READ | ON_CHANGE | 0x0 | 0x3 |  | HCU_KEYDRIVEMODEMEMORY_522 | VendorVehicleArea::GLOBAL | 0x1866 | 0x0000 | VENDOR | GLOBAL | INT32 | [9 empty] | V1.4 20251224
2154 | V1.0.3 |  | HCU_4LModeFed | 低速四驱开关反馈 | 0x0:Not_Active 0x1:Active | 1 | 0 | 0x522 | HCU_25 | MCU->SOC | OS_ALL | [15 empty] | 0x0 |  |  |  | ON_CHANGE | 1 | HCU_4LMODEFED_522 | 0x1869 | GLOBAL |  | 0x0 | GLOBAL | INT32 | READ | ON_CHANGE | 0x0 | 0x1 |  | HCU_4LMODEFED_522 | VendorVehicleArea::GLOBAL | 0x1869 | 0x0000 | VENDOR | GLOBAL | INT32 | [9 empty] | V1.4 20251224
2162 | V1.0.1 |  | HCU_CLIMBFed | 防溜设置开关反馈 | 0x0:Not_Active 0x1:ON 0x2:OFF 0x3:Invalid | 1 | 0 | 0x522 | HCU_25 | MCU->SOC | OS_ALL | [15 empty] | 0x0 |  |  |  | ON_CHANGE | 2 | HCU_CLIMBFED_522 | 0x1871 | GLOBAL |  | 0x0 | GLOBAL | INT32 | READ | ON_CHANGE | 0x0 | 0x3 |  | HCU_CLIMBFED_522 | VendorVehicleArea::GLOBAL | 0x1871 | 0x0000 | VENDOR | GLOBAL | INT32 | [9 empty] | V1.4 20251224
2164 | V1.0.3 |  | HCU_StopChrgnModeFed | 驻车发电模式开关反馈 | 0x0:Not_Active 0x1:Silence 0x2:Quick | 1 | 0 | 0x522 | HCU_25 | MCU->SOC | OS_ALL | [15 empty] | 0x0 |  |  |  | ON_CHANGE | 2 | HCU_STOPCHRGNMODEFED_522 | 0x1873 | GLOBAL |  | 0x0 | GLOBAL | INT32 | READ | ON_CHANGE | 0x0 | 0x3 |  | HCU_STOPCHRGNMODEFED_522 | VendorVehicleArea::GLOBAL | 0x1873 | 0x0000 | VENDOR | GLOBAL | INT32 | [9 empty] | V1.4 20251224
2166 | V1.0.3 |  | HCU_LVPowSupSYSAbn_lit | 低压供电系统异常状态 | 0x0:Not_Active 0x1:Active | 1 | 0 | 0x522 | HCU_25 | MCU->SOC | OS_ALL | [15 empty] | 0x0 |  |  |  | ON_CHANGE | 1 | HCU_LVPOWSUPSYSABN_LIT_522 | 0x1875 | GLOBAL |  | 0x0 | GLOBAL | INT32 | READ | ON_CHANGE | 0x0 | 0x1 |  | HCU_LVPOWSUPSYSABN_LIT_522 | VendorVehicleArea::GLOBAL | 0x1875 | 0x0000 | VENDOR | GLOBAL | INT32 | [9 empty] | V1.4 20251224
2167 | V1.0.3 |  | HCU_IMMOReleaseSignal | 防盗报警指示灯信号 | 0x0:Not_Active 0x1:Active | 1 | 0 | 0x522 | HCU_25 | MCU->SOC | OS_ALL | [15 empty] | 0x0 |  |  |  | ON_CHANGE | 1 | HCU_IMMORELEASESIGNAL_522 | 0x1876 | GLOBAL |  | 0x0 | GLOBAL | INT32 | READ | ON_CHANGE | 0x0 | 0x1 |  | HCU_IMMORELEASESIGNAL_522 | VendorVehicleArea::GLOBAL | 0x1876 | 0x0000 | VENDOR | GLOBAL | INT32 | [9 empty] | V1.4 20251224
2168 | V1.0.3 |  | HCU_PowerCut | 仪表文字提示“动力即将切断，请靠边停车” | 0x0:Not_Active 0x1:Active | 1 | 0 | 0x522 | HCU_25 | MCU->SOC | OS_ALL | [15 empty] | 0x0 |  |  |  | ON_CHANGE | 1 | HCU_POWERCUT_522 | 0x1877 | GLOBAL |  | 0x0 | GLOBAL | INT32 | READ | ON_CHANGE | 0x0 | 0x1 |  | HCU_POWERCUT_522 | VendorVehicleArea::GLOBAL | 0x1877 | 0x0000 | VENDOR | GLOBAL | INT32 | [9 empty] | V1.4 20251224
2169 | V1.0.3 |  | HCU_ParkingChargeReminder | 仪表文字提示“请先驻车再充电” | 0x0:Not_Active 0x1:Active | 1 | 0 | 0x522 | HCU_25 | MCU->SOC | OS_ALL | [15 empty] | 0x0 |  |  |  | ON_CHANGE | 1 | HCU_PARKINGCHARGEREMINDER_522 | 0x1878 | GLOBAL |  | 0x0 | GLOBAL | INT32 | READ | ON_CHANGE | 0x0 | 0x1 |  | HCU_PARKINGCHARGEREMINDER_522 | VendorVehicleArea::GLOBAL | 0x1878 | 0x0000 | VENDOR | GLOBAL | INT32 | [9 empty] | V1.4 20251224
2171 | V1.0.3 |  | HCU_SetModeNotChange | 仪表文字提示“模式禁止切换” | 0x0:Not_Active 0x1:Active | 1 | 0 | 0x522 | HCU_25 | MCU->SOC | OS_ALL | [15 empty] | 0x0 |  |  |  | ON_CHANGE | 1 | HCU_SETMODENOTCHANGE_522 | 0x187A | GLOBAL |  | 0x0 | GLOBAL | INT32 | READ | ON_CHANGE | 0x0 | 0x1 |  | HCU_SETMODENOTCHANGE_522 | VendorVehicleArea::GLOBAL | 0x187A | 0x0000 | VENDOR | GLOBAL | INT32 | [9 empty] | V1.4 20251224
2173 | V1.0.3 |  | HCU_DriveInhibit_GearP | 仪表文字提示“动力受限，进入P挡后无法再次行驶，请尽快联系售后检修” | 0x0:Not_Active 0x1:Active | 1 | 0 | 0x522 | HCU_25 | MCU->SOC | OS_ALL | [15 empty] | 0x0 |  |  |  | ON_CHANGE | 1 | HCU_DRIVEINHIBIT_GEARP_522 | 0x187C | GLOBAL |  | 0x0 | GLOBAL | INT32 | READ | ON_CHANGE | 0x0 | 0x1 |  | HCU_DRIVEINHIBIT_GEARP_522 | VendorVehicleArea::GLOBAL | 0x187C | 0x0000 | VENDOR | GLOBAL | INT32 | [9 empty] | V1.4 20251224
2174 | V1.0.3 |  | HCU_AccleAbility_Limit | 仪表文字提示“加速性能受限，请尽快联系售后检修” | 0x0:Not_Active 0x1:Active | 1 | 0 | 0x522 | HCU_25 | MCU->SOC | OS_ALL | [15 empty] | 0x0 |  |  |  | ON_CHANGE | 1 | HCU_ACCLEABILITY_LIMIT_522 | 0x187D | GLOBAL |  | 0x0 | GLOBAL | INT32 | READ | ON_CHANGE | 0x0 | 0x1 |  | HCU_ACCLEABILITY_LIMIT_522 | VendorVehicleArea::GLOBAL | 0x187D | 0x0000 | VENDOR | GLOBAL | INT32 | [9 empty] | V1.4 20251224
2175 | V1.0.3 |  | HCU_VehicleSpeedMax_Limit | 仪表文字提示“最高车速受限，请尽快联系售后检修” | 0x0:Not_Active 0x1:Active | 1 | 0 | 0x522 | HCU_25 | MCU->SOC | OS_ALL | [15 empty] | 0x0 |  |  |  | ON_CHANGE | 1 | HCU_VEHICLESPEEDMAX_LIMIT_522 | 0x187E | GLOBAL |  | 0x0 | GLOBAL | INT32 | READ | ON_CHANGE | 0x0 | 0x1 |  | HCU_VEHICLESPEEDMAX_LIMIT_522 | VendorVehicleArea::GLOBAL | 0x187E | 0x0000 | VENDOR | GLOBAL | INT32 | [9 empty] | V1.4 20251224
2177 | V1.0.3 |  | HCU_DisconnectChagWarn | 仪表文字提示“请拔下充电枪” | 0x0:Not_Active 0x1:Active | 1 | 0 | 0x522 | HCU_25 | MCU->SOC | OS_ALL | [15 empty] | 0x0 |  |  |  | ON_CHANGE | 1 | HCU_DISCONNECTCHAGWARN_522 | 0x1880 | GLOBAL |  | 0x0 | GLOBAL | INT32 | READ | ON_CHANGE | 0x0 | 0x1 |  | HCU_DISCONNECTCHAGWARN_522 | VendorVehicleArea::GLOBAL | 0x1880 | 0x0000 | VENDOR | GLOBAL | INT32 | [9 empty] | V1.4 20251224
2178 | V1.0.3 |  | HCU_PowerModeChangeInhibit | 仪表文字提示“为保障越野性能，模式无法切换” | 0x0:Not_Active 0x1:Active | 1 | 0 | 0x522 | HCU_25 | MCU->SOC | OS_ALL | [15 empty] | 0x0 |  |  |  | ON_CHANGE | 1 | HCU_POWERMODECHANGEINHIBIT_522 | 0x1881 | GLOBAL |  | 0x0 | GLOBAL | INT32 | READ | ON_CHANGE | 0x0 | 0x1 |  | HCU_POWERMODECHANGEINHIBIT_522 | VendorVehicleArea::GLOBAL | 0x1881 | 0x0000 | VENDOR | GLOBAL | INT32 | [9 empty] | V1.4 20251224
2179 | V1.0.3 |  | HCU_DisChargeStopFault | 0x1时仪表文字提示“电池电量过低，放电停止”0x2时仪表文字提示“燃油不足，放电停止” | 0x0:Init 0x1:LowSOC 0x2:LowFuel | 1 | 0 | 0x522 | HCU_25 | MCU->SOC | OS_ALL | [15 empty] | 0x0 |  |  |  | ON_CHANGE | 2 | HCU_DISCHARGESTOPFAULT_522 | 0x1882 | GLOBAL |  | 0x0 | GLOBAL | INT32 | READ | ON_CHANGE | 0x0 | 0x3 |  | HCU_DISCHARGESTOPFAULT_522 | VendorVehicleArea::GLOBAL | 0x1882 | 0x0000 | VENDOR | GLOBAL | INT32 | [9 empty] | V1.4 20251224
2180 | V1.0.3 |  | HCU_DedicatedModeInhibit | 仪表文字提示“当前模式不可用，请切换至越野模式” | 0x0:Not_Active 0x1:Active | 1 | 0 | 0x522 | HCU_25 | MCU->SOC | OS_ALL | [15 empty] | 0x0 |  |  |  | ON_CHANGE | 1 | HCU_DEDICATEDMODEINHIBIT_522 | 0x1883 | GLOBAL |  | 0x0 | GLOBAL | INT32 | READ | ON_CHANGE | 0x0 | 0x1 |  | HCU_DEDICATEDMODEINHIBIT_522 | VendorVehicleArea::GLOBAL | 0x1883 | 0x0000 | VENDOR | GLOBAL | INT32 | [9 empty] | V1.4 20251224
2182 | V1.0.1 |  | HCU_TowingModeEna | 大屏被拖提醒文字提示ICC接收 0x1时，大屏文字提示“切换至被拖模式需满足以下条件：1、挡位处于P挡；2、踩下刹车；3、车辆不在充电状态” | 0x0:No Prompt 0x1:Prompt | 1 | 0 | 0x522 | HCU_25 | MCU->SOC | OS_ALL | [15 empty] | 0x0 |  |  |  | ON_CHANGE | 1 | HCU_TOWINGMODEENA_522 | 0x1885 | GLOBAL |  | 0x0 | GLOBAL | INT32 | READ | ON_CHANGE | 0x0 | 0x1 |  | HCU_TOWINGMODEENA_522 | VendorVehicleArea::GLOBAL | 0x1885 | 0x0000 | VENDOR | GLOBAL | INT32 | [9 empty] | V1.4 20251224
2184 | V1.0.3 |  | HCU_FrntEDLSts | 前差速锁状态 0x0: 不锁 0x1: 解锁 0x2：锁止 0x3：切换提醒 0x4：不满足锁止条件 0x5：差速锁无法锁止故障 0x6：差速锁无法解锁故障 0x7：提示需挂入后锁和4L 0x8：提示开启后锁 0x9：提示开启4L | 0x0: No Lock 0x1: UNLock 0x2: Lock 0x3: Warning 0x4: UnAvailable 0x5: Stuck Open 0x6:Stuck Close 0x7:Rear4LReq 0x8:RearReq 0x9:4LReq | 1 | 0 | 0x522 | HCU_25 | MCU->SOC | OS_ALL | [15 empty] | 0x0 |  |  |  | ON_CHANGE | 4 | HCU_FRNTEDLSTS_522 | 0x1887 | GLOBAL |  | 0x0 | GLOBAL | INT32 | READ | ON_CHANGE | 0x0 | 0xF |  | HCU_FRNTEDLSTS_522 | VendorVehicleArea::GLOBAL | 0x1887 | 0x0000 | VENDOR | GLOBAL | INT32 | [9 empty] | V1.4 20251224
2185 | V1.0.3 |  | HCU_RearEDLSts | 后差速锁状态 0x0:不锁 0x1:解锁 0x2:锁止 0x3:切换提醒 0x4:不满足锁止条件 0x5:差速锁无法锁止故障 0x6:差速锁无法解锁故障 | 0x0:No Lock 0x1:UNLock 0x2:Lock 0x3:Warning 0x4:UnAvailable 0x5:Stuck_Open 0x6:Stuck_Close 0x7:Reserved 0x8:Reserved 0x9:Reserved | 1 | 0 | 0x522 | HCU_25 | MCU->SOC | OS_ALL | [15 empty] | 0x0 |  |  |  | ON_CHANGE | 4 | HCU_REAREDLSTS_522 | 0x1888 | GLOBAL |  | 0x0 | GLOBAL | INT32 | READ | ON_CHANGE | 0x0 | 0xF |  | HCU_REAREDLSTS_522 | VendorVehicleArea::GLOBAL | 0x1888 | 0x0000 | VENDOR | GLOBAL | INT32 | [9 empty] | V1.4 20251224
2186 | V1.0.1 |  | HCU_DriveMode_JT | 驾驶模式反馈 0x0:经济 0x1:标准 0x2:运动 0x3:雪/草地 0x4:泥地 0x5:越野 0x6:沙地 0x7:岩石 0x8:专家 0x9:智能 0xA:涉水 0xB:极限掉头 0xC:漂移 0xD:拖挂 0xE:越野竞速 0xF~0x1F：预留 | 0x0:ECO 0x1:NORMAL 0x2:SPORT 0x3:SNOW 0x4:MUD 0x5:OffRoad 0x6:SAND 0x7:ROCK 0x8:EXPERT 0x9:X 0xA:WADE 0xB:UTURN 0xC:DRIFT 0xD:TOW 0xE:OffroadRace | 1 | 0 | 0x522 | HCU_25 | MCU->SOC | OS_ALL | [15 empty] | 0x0 |  |  |  | ON_CHANGE | 5 | HCU_DRIVEMODE_JT_522 | 0x1889 | GLOBAL |  | 0x0 | GLOBAL | INT32 | READ | ON_CHANGE | 0x0 | 0x1F |  | HCU_DRIVEMODE_JT_522 | VendorVehicleArea::GLOBAL | 0x1889 | 0x0000 | VENDOR | GLOBAL | INT32 | [9 empty] | V1.4 20251224
2188 | V1.0.3 |  | HCU_CCOSwtFed | 越野蠕行开关反馈 | 0x0:Not_Active 0x1:Active 0x2:Stand_by 0x3:Failed | 1 | 0 | 0x522 | HCU_25 | MCU->SOC | OS_ALL | [15 empty] | 0x0 |  |  |  | ON_CHANGE | 2 | HCU_CCOSWTFED_522 | 0x188B | GLOBAL |  | 0x0 | GLOBAL | INT32 | READ | ON_CHANGE | 0x0 | 0x3 |  | HCU_CCOSWTFED_522 | VendorVehicleArea::GLOBAL | 0x188B | 0x0000 | VENDOR | GLOBAL | INT32 | [9 empty] | V1.4 20251224
2191 | V1.0.3 |  | HCU_SocManageFed | Soc_Manage_Feedback电量模式反馈 | 0x0:Default 0x1:Pure_electricity_priority_mode 0x2:Fuel_priority_mode 0x3:SOC_hold_mode 0x4:SAVE 0x5:Charge | 1 | 0 | 0x522 | HCU_25 | MCU->SOC | OS_ALL | [15 empty] | 0x0 |  |  |  | ON_CHANGE | 3 | HCU_SOCMANAGEFED_522 | 0x188E | GLOBAL |  | 0x0 | GLOBAL | INT32 | READ | ON_CHANGE | 0x0 | 0x7 |  | HCU_SOCMANAGEFED_522 | VendorVehicleArea::GLOBAL | 0x188E | 0x0000 | VENDOR | GLOBAL | INT32 | [9 empty] | V1.4 20251224
2192 | V1.0.1 |  | HCU_EgyRegenLevel | power_regeneration_level能量回收等级 | 0x0:Off 0x1:Low 0x2:High 0x3:middle 0x4:SinglePedl | 1 | 0 | 0x522 | HCU_25 | MCU->SOC | OS_ALL | [15 empty] | 0x0 |  |  |  | ON_CHANGE | 3 | HCU_EGYREGENLEVEL_522 | 0x188F | GLOBAL |  | 0x0 | GLOBAL | INT32 | READ | ON_CHANGE | 0x0 | 0x7 |  | HCU_EGYREGENLEVEL_522 | VendorVehicleArea::GLOBAL | 0x188F | 0x0000 | VENDOR | GLOBAL | INT32 | [9 empty] | V1.4 20251224
2193 | V1.0.3 |  | HCU_DrvGearShiftFailureIndcn | 换挡失败提醒 | 0x0:No_Command 0x1:brake_pedal_applied 0x2:Over_Speed 0x3:Charge_Gun_Connect 0x4:EPB_Can_Not_Lock 0x5:EPB_Can_Not_Release 0x6:Invalid_shift 0x7:Shift_fault 0x8:BrkPedl_to_start 0x9:OpenDoor_Shift | 1 | 0 | 0x522 | HCU_25 | MCU->SOC | OS_ALL | [15 empty] | 0x0 |  |  |  | ON_CHANGE | 4 | HCU_DRVGEARSHIFTFAILUREINDCN_522 | 0x1890 | GLOBAL |  | 0x0 | GLOBAL | INT32 | READ | ON_CHANGE | 0x0 | 0xF |  | HCU_DRVGEARSHIFTFAILUREINDCN_522 | VendorVehicleArea::GLOBAL | 0x1890 | 0x0000 | VENDOR | GLOBAL | INT32 | [9 empty] | V1.4 20251224
2200 | V1.0.1 |  | HCU_EngyFlowToDisp | 能量流显示 0x0：初始化 0x1：无能量流状态 0x2：发动机单独运行 0x3：纯电前驱 0x4：纯电前驱回馈 0x5：纯电后驱 0x6：纯电后驱回馈 0x7：纯电四驱 0x8：纯电四驱回馈 0x9：串联前驱电池充电 0xA：串联前驱电池放电 0xB：串联前驱电池无电流 0xC：串联前驱回馈 0xD：串联后驱电池充电 0xE：串联后驱电池放电 0xF：串联后驱电池无电流 0x10：串联后驱回馈 0x11：串联四驱电池充电 0x12：串联四驱电池放电 0x13：串联四驱电池无电流 0x14：串联四驱回馈 0x15：并联前驱电池充电 0x16：并联前驱电池放电 0x17：并联前驱电池无电流 0x18：并联前驱回馈 0x19：并联四驱电池充电 0x1A：并联四驱电池放电 0x1B：并联四驱电池无电流 0x1C：并联四驱回馈 0x1D：原地发电电池充电 0x1E：原地发电电池放电 0x1F：原地发电电池无电流 | 0x0:Init 0x1:No_EngyFlow 0x2:Engine Idling 0x3:EV_FWD 0x4:EV_FWD_Regene 0x5:EV_RWD 0x6:EV_RWD_Regene 0x7:EV_4WD 0x8:EV_4WD_Regene 0x9:Series_FWD_BattChg 0xA:Series_FWD_BattDisChg 0xB:Series_FWD_BattNoCurr 0xC:Series_FWD_Regene 0xD:Series_RWD_BattChg 0xE:Series_RWD_BattDisChg 0xF:Series_RWD_BattNoCurr 0x10:Series_RWD_Regene 0x11:Series_4WD_BattChg 0x12:Series_4WD_BattDisChg 0x13:Series_4WD_BattNoCurr 0x14:Series_4WD_Regene 0x15:Parallel_FWD_BattChg 0x16:Parallel_FWD_BattDisChg 0x17:Parallel_FWD_BattNoCurr 0x18:Parallel_FWD_Regene 0x19:Parallel_4WD_BattChg 0x1A:Parallel_4WD_BattDisChg 0x1B:Parallel_4WD_BattNoCurr 0x1C:Parallel_4WD_Regene 0x1D:StopCharging_BatChg 0x1E:StopCharging_BatDChg 0x1F:StopCharging_BatNoCurr | 1 | 0 | 0x522 | HCU_25 | MCU->SOC | OS_ALL | [15 empty] | 0x0 |  |  |  | ON_CHANGE | 5 | HCU_ENGYFLOWTODISP_522 | 0x1897 | GLOBAL |  | 0x0 | GLOBAL | INT32 | READ | ON_CHANGE | 0x0 | 0x1F |  | HCU_ENGYFLOWTODISP_522 | VendorVehicleArea::GLOBAL | 0x1897 | 0x0000 | VENDOR | GLOBAL | INT32 | [9 empty] | V1.4 20251224
2201 | V1.0.1 |  | HCU_DriveModeChangeFail | 驾驶模式切换不满足条件，提示“请停车后退出当前驾驶模式” | 0x0:NOT FAIL 0x1:FAIL | 1 | 0 | 0x522 | HCU_25 | MCU->SOC | OS_ALL | [15 empty] | 0x0 |  |  |  | ON_CHANGE | 1 | HCU_DRIVEMODECHANGEFAIL_522 | 0x1898 | GLOBAL |  | 0x0 | GLOBAL | INT32 | READ | ON_CHANGE | 0x0 | 0x1 |  | HCU_DRIVEMODECHANGEFAIL_522 | VendorVehicleArea::GLOBAL | 0x1898 | 0x0000 | VENDOR | GLOBAL | INT32 | [9 empty] | V1.4 20251224
2202 | V1.0.3 |  | HCU_iCCO_Warn | 越野蠕行功能提示 0x0: 无提示 0x1:请释放EPB 0x2:当前车速过高，请减速 0x3:请关好车门，系好安全带 0x4:请切换至D档开启越野蠕行 0x5:请关闭 APA/ACC/CC巡航 0x6:请退出HDC陡坡缓降 0x7:请手动切换驾驶模式至雪地或泥地或沙地或岩石 0x8:请踩制动踏板 0x9:iCCO越野蠕行已退出 | 0x0:No_Warn 0x1:Please_Release_EPB 0x2:Please_slow_down 0x3:Please_Close_ Door and Belt 0x4:Please_Open in D 0x5:Please_Close_APA/ACC/CC 0x6:Please_Exit_HDC/AVH 0x7:Please_Switch to Snow/Mud/Sand/Rock 0x8:Please Depress the brake pedal 0x9:iCCO Exited 0xA~0xF:Reserved | 1 | 0 | 0x522 | HCU_25 | MCU->SOC | OS_ALL | [15 empty] | 0x0 |  |  |  | ON_CHANGE | 4 | HCU_ICCO_WARN_522 | 0x1899 | GLOBAL |  | 0x0 | GLOBAL | INT32 | READ | ON_CHANGE | 0x0 | 0xF |  | HCU_ICCO_WARN_522 | VendorVehicleArea::GLOBAL | 0x1899 | 0x0000 | VENDOR | GLOBAL | INT32 | [9 empty] | V1.4 20251224
2204 | V1.0.3 |  | HCU_DraggingModeRemind | 拖挂模式功能提示 0x0: 无提示 0x1:禁用ECO和越野模式 0x2:拖挂模式下仅支持Normal和Sport 0x3:ECO和越野模式恢复 0x4~0x7：预留 | 0x0:Not_Active 0x1:Enter 0x2:Working 0x3:Exit 0x4~0x7:Reserved | 1 | 0 | 0x522 | HCU_25 | MCU->SOC | OS_ALL | [15 empty] | 0x0 |  |  |  | ON_CHANGE | 3 | HCU_DRAGGINGMODEREMIND_522 | 0x189B | GLOBAL |  | 0x0 | GLOBAL | INT32 | READ | ON_CHANGE | 0x0 | 0x7 |  | HCU_DRAGGINGMODEREMIND_522 | VendorVehicleArea::GLOBAL | 0x189B | 0x0000 | VENDOR | GLOBAL | INT32 | [9 empty] | V1.4 20251224
2205 | V1.0.3 |  | HCU_25_EDLFed | 中央差速锁显示信号 | 0x0:Not_Active 0x1:Forward 0x2:Backward 0x3:Reserved | 1 | 0 | 0x522 | HCU_25 | MCU->SOC | OS_ALL | [15 empty] | 0x0 |  |  |  | ON_CHANGE | 2 | HCU_25_EDLFED_522 | 0x189C | GLOBAL |  | 0x0 | GLOBAL | INT32 | READ | ON_CHANGE | 0x0 | 0x3 |  | HCU_25_EDLFED_522 | VendorVehicleArea::GLOBAL | 0x189C | 0x0000 | VENDOR | GLOBAL | INT32 | [9 empty] | V1.4 20251224
2207 | V1.0.3 |  | HCU_iTAS_Active | 极限掉头激活状态（仪表） | 0x0:Not_Active 0x1:Standby 0x2:Active 0x3:Filed | 1 | 0 | 0x522 | HCU_25 | MCU->SOC | OS_ALL | [15 empty] | 0x0 |  |  |  | ON_CHANGE | 2 | HCU_ITAS_ACTIVE_522 | 0x189E | GLOBAL |  | 0x0 | GLOBAL | INT32 | READ | ON_CHANGE | 0x0 | 0x3 |  | HCU_ITAS_ACTIVE_522 | VendorVehicleArea::GLOBAL | 0x189E | 0x0000 | VENDOR | GLOBAL | INT32 | [9 empty] | V1.4 20251224
2212 | V1.0.3 |  | HCU_25_VehSpdOffroadRmn | 漂移，掉头，专家，交叉轴，越野蠕行，越野竞速功能，用户在车辆未静止状态下点退出按钮或硬开关，仪表接收该信号0x1后显示“请将车辆禁止后再设置” | 0x0:Not Acitve 0x1:Acitve | 1 | 0 | 0x522 | HCU_25 | MCU->SOC | OS_ALL | [15 empty] | 0x0 |  |  |  | ON_CHANGE | 1 | HCU_25_VEHSPDOFFROADRMN_522 | 0x18A3 | GLOBAL |  | 0x0 | GLOBAL | INT32 | READ | ON_CHANGE | 0x0 | 0x1 |  | HCU_25_VEHSPDOFFROADRMN_522 | VendorVehicleArea::GLOBAL | 0x18A3 | 0x0000 | VENDOR | GLOBAL | INT32 | [9 empty] | V1.4 20251224
2216 | V1.0.3 |  | HCU_25_TAB_Warn | TAB功能提醒（T1J Fl2华为智驾项目使用） | 0x0:No Warn 0x1:Please open CCO 0x2:Please Unlock EDL 0x3:Prohibit locking EDL 0x4:Reserved | 1 | 0 | 0x522 | HCU_25 | MCU->SOC | OS_ALL | [15 empty] | 0x0 |  |  |  | ON_CHANGE | 3 | HCU_25_TAB_WARN_522 | 0x18A7 | GLOBAL |  | 0x0 | GLOBAL | INT32 | READ | ON_CHANGE | 0x0 | 0x7 |  | HCU_25_TAB_WARN_522 | VendorVehicleArea::GLOBAL | 0x18A7 | 0x0000 | VENDOR | GLOBAL | INT32 | [9 empty] | V1.4 20251224
2220 | V1.0.3 |  | HCU_CrossBorderSts | HCU 反馈飞车模式执行情况 0x1: On 表示飞车模式限制已开启 0x2: Off 表示飞车模式限制未开启 | 0x0:Not Active 0x1: On 0x2: Off 0x3: Reserved | 1 | 0 | 0x522 | HCU_25 | MCU->SOC | OS_ALL | [15 empty] | 0x0 |  |  |  | ON_CHANGE | 2 | HCU_CROSSBORDERSTS_522 | 0x18AB | GLOBAL |  | 0x0 | GLOBAL | INT32 | READ | ON_CHANGE | 0x0 | 0x3 |  | HCU_CROSSBORDERSTS_522 | VendorVehicleArea::GLOBAL | 0x18AB | 0x0000 | VENDOR | GLOBAL | INT32 | [9 empty] | V1.4 20251224
2240 | V1.0.3 |  | FuelTankLidSts | 加油小门开关状态 | 0x0:Close 0x1:Open | 1 | 0 | 0x499 | FLZCU_REEV | MCU->SOC | OS_ALL | [15 empty] | 0x0 |  |  |  | ON_CHANGE | 1 | FUELTANKLIDSTS_499 | 0x18BF | GLOBAL |  | 0x0 | GLOBAL | INT32 | READ | ON_CHANGE | 0x0 | 0x1 |  | FUELTANKLIDSTS_499 | VendorVehicleArea::GLOBAL | 0x18BF | 0x0000 | VENDOR | GLOBAL | INT32 | [9 empty] | V1.4 20251224
2258 | V1.0.1 |  | TBOX_BookChrgSts | 预约充电状态 | 0x0:Default 0x1:WaitingCharge 0x2:Charging 0x3:ChargeFinished 0x4:Reserved | 1 | 0 | 0x4CF | TBOX_1 | MCU->SOC | OS_ALL | [15 empty] | 0x0 |  |  |  | ON_CHANGE | 3 | TBOX_BOOKCHRGSTS_4CF | 0x18D1 | GLOBAL |  | 0x0 | GLOBAL | INT32 | READ | ON_CHANGE | 0x0 | 0x7 |  | TBOX_BOOKCHRGSTS_4CF | VendorVehicleArea::GLOBAL | 0x18D1 | 0x0000 | VENDOR | GLOBAL | INT32 | [9 empty] | V1.4 20251224
2260 | V1.0.1 |  | TBOX_BookChrgSetReq | TBOX预约充电开启/取消设置请求 | 0x0:default 0x1:BookSet 0x2:CancellBook 0x3:Reserved | 1 | 0 | 0x4CF | TBOX_1 | MCU->SOC | OS_ALL | [15 empty] | 0x0 |  |  |  | ON_CHANGE | 2 | TBOX_BOOKCHRGSETREQ_4CF | 0x18D3 | GLOBAL |  | 0x0 | GLOBAL | INT32 | READ | ON_CHANGE | 0x0 | 0x3 |  | TBOX_BOOKCHRGSETREQ_4CF | VendorVehicleArea::GLOBAL | 0x18D3 | 0x0000 | VENDOR | GLOBAL | INT32 | [9 empty] | V1.4 20251224
2262 | V1.0.1 |  | TBOX_KeepWarmSet | TBOX插枪保温设置 | 0x0:OFF 0x1:ON | 1 | 0 | 0x4CF | TBOX_1 | MCU->SOC | OS_ALL | [15 empty] | 0x0 |  |  |  | ON_CHANGE | 2 | TBOX_KEEPWARMSET_4CF | 0x18D5 | GLOBAL |  | 0x0 | GLOBAL | INT32 | READ | ON_CHANGE | 0x0 | 0x3 |  | TBOX_KEEPWARMSET_4CF | VendorVehicleArea::GLOBAL | 0x18D5 | 0x0000 | VENDOR | GLOBAL | INT32 | [9 empty] | V1.4 20251224
2272 | V1.0.1 |  | TBOX_BkChrgStartTimeeHour | 预约充电开始时间设置-时 |  | 1 | 0 | 0x47C | TBOX_7 | MCU->SOC | OS_ALL | [15 empty] | 0x0 |  |  |  | ON_CHANGE | 5 | TBOX_BKCHRGSTARTTIMEEHOUR_47C | 0x18DF | GLOBAL |  | 0x0 | GLOBAL | INT32 | READ | ON_CHANGE | 0x0 | 0x17 |  | TBOX_BKCHRGSTARTTIMEEHOUR_47C | VendorVehicleArea::GLOBAL | 0x18DF | 0x0000 | VENDOR | GLOBAL | INT32 | [9 empty] | V1.4 20251224
2273 | V1.0.1 |  | TBOX_BkChrgStartTimeMin | 预约充电开始时间设置-分 |  | 1 | 0 | 0x47C | TBOX_7 | MCU->SOC | OS_ALL | [15 empty] | 0x0 |  |  |  | ON_CHANGE | 6 | TBOX_BKCHRGSTARTTIMEMIN_47C | 0x18E0 | GLOBAL |  | 0x0 | GLOBAL | INT32 | READ | ON_CHANGE | 0x0 | 0x3B |  | TBOX_BKCHRGSTARTTIMEMIN_47C | VendorVehicleArea::GLOBAL | 0x18E0 | 0x0000 | VENDOR | GLOBAL | INT32 | [9 empty] | V1.4 20251224
2277 | V1.0.1 |  | TBOX_BkChrgDuration | 远程预约充电时长设置 |  | 1 | 0 | 0x47C | TBOX_7 | MCU->SOC | OS_ALL | [15 empty] | 0x0 |  |  |  | ON_CHANGE | 12 | TBOX_BKCHRGDURATION_47C | 0x18E4 | GLOBAL |  | 0x0 | GLOBAL | INT32 | READ | ON_CHANGE | 0x0 | 0x5A0 |  | TBOX_BKCHRGDURATION_47C | VendorVehicleArea::GLOBAL | 0x18E4 | 0x0000 | VENDOR | GLOBAL | INT32 | [9 empty] | V1.4 20251224
2287 | V1.0.1 |  | TBOX_KeepWarmStrtHour | 插枪保温开始时间设置-时 |  | 1 | 0 | 0x47C | TBOX_7 | MCU->SOC | OS_ALL | [15 empty] | 0x0 |  |  |  | ON_CHANGE | 5 | TBOX_KEEPWARMSTRTHOUR_47C | 0x18EE | GLOBAL |  | 0x0 | GLOBAL | INT32 | READ | ON_CHANGE | 0x0 | 0x17 |  | TBOX_KEEPWARMSTRTHOUR_47C | VendorVehicleArea::GLOBAL | 0x18EE | 0x0000 | VENDOR | GLOBAL | INT32 | [9 empty] | V1.4 20251224
2288 | V1.0.1 |  | TBOX_KeepWarmStrtMin | 插枪保温开始时间设置-分 |  | 1 | 0 | 0x47C | TBOX_7 | MCU->SOC | OS_ALL | [15 empty] | 0x0 |  |  |  | ON_CHANGE | 6 | TBOX_KEEPWARMSTRTMIN_47C | 0x18EF | GLOBAL |  | 0x0 | GLOBAL | INT32 | READ | ON_CHANGE | 0x0 | 0x3B |  | TBOX_KEEPWARMSTRTMIN_47C | VendorVehicleArea::GLOBAL | 0x18EF | 0x0000 | VENDOR | GLOBAL | INT32 | [9 empty] | V1.4 20251224
2291 | V1.0.1 |  | VehicleSpeedVSOSig | Vehicle Speed |  | 0.0625 | 0 | 0x48A | ONEBOX_1_G | MCU->SOC | OS_ALL | [15 empty] | 0x0 |  |  |  | ON_CHANGE | 13 | VEHICLESPEEDVSOSIG_48A | 0x18F2 | GLOBAL |  | 0x0 | GLOBAL | INT32 | READ | ON_CHANGE | 0x0 | 0x1FFE |  | VEHICLESPEEDVSOSIG_48A | VendorVehicleArea::GLOBAL | 0x18F2 | 0x0000 | VENDOR | GLOBAL | INT32 | [9 empty] | V1.4 20251224
2292 | V1.0.1 |  | VehicleSpeedVSOSigValidData | Valid check bit of the signal VehicleSpeedVSOSig | 0x0:Valid 0x1:Not valid | 1 | 0 | 0x48A | ONEBOX_1_G | MCU->SOC | OS_ALL | [15 empty] | 0x1 |  |  |  | ON_CHANGE | 1 | VEHICLESPEEDVSOSIGVALIDDATA_48A | 0x18F3 | GLOBAL |  | 0x1 | GLOBAL | INT32 | READ | ON_CHANGE | 0x0 | 0x1 |  | VEHICLESPEEDVSOSIGVALIDDATA_48A | VendorVehicleArea::GLOBAL | 0x18F3 | 0x0000 | VENDOR | GLOBAL | INT32 | [9 empty] | V1.4 20251224
2293 | V1.0.1 |  | ESPSwitchStatus | “1” means VDC and Engine Traction Control System (PTC) Function and Brake Traction Control System (BTC) Function disabled and Ignit ESP lamp. Esp off（禁用电子稳定系统）状态反馈 | 0x0:On 0x1:Disable | 1 | 0 | 0x48A | ONEBOX_1_G | MCU->SOC | OS_ALL | [15 empty] | 0x0 |  |  |  | ON_CHANGE | 1 | ESPSWITCHSTATUS_48A | 0x18F4 | GLOBAL |  | 0x0 | GLOBAL | INT32 | READ | ON_CHANGE | 0x0 | 0x1 |  | ESPSWITCHSTATUS_48A | VendorVehicleArea::GLOBAL | 0x18F4 | 0x0000 | VENDOR | GLOBAL | INT32 | [9 empty] | V1.4 20251224
2295 | V1.0.3 |  | ABSFailSts | ABS Fail Status | 0x0:Fail not present 0x1:Fail present (lamp on) | 1 | 0 | 0x48A | ONEBOX_1_G | MCU->SOC | OS_ALL | [15 empty] | 0x0 |  |  |  | ON_CHANGE | 1 | ABSFAILSTS_48A | 0x18F6 | GLOBAL |  | 0x0 | GLOBAL | INT32 | READ | ON_CHANGE | 0x0 | 0x1 |  | ABSFAILSTS_48A | VendorVehicleArea::GLOBAL | 0x18F6 | 0x0000 | VENDOR | GLOBAL | INT32 | [9 empty] | V1.4 20251224
2296 | V1.0.3 |  | EBDFailSts | EBD Fail Status | 0x0:Fail not present 0x1:Fail present (lamp on) | 1 | 0 | 0x48A | ONEBOX_1_G | MCU->SOC | OS_ALL | [15 empty] | 0x0 |  |  |  | ON_CHANGE | 1 | EBDFAILSTS_48A | 0x18F7 | GLOBAL |  | 0x0 | GLOBAL | INT32 | READ | ON_CHANGE | 0x0 | 0x1 |  | EBDFAILSTS_48A | VendorVehicleArea::GLOBAL | 0x18F7 | 0x0000 | VENDOR | GLOBAL | INT32 | [9 empty] | V1.4 20251224
2297 | V1.0.3 |  | TCSFailSts | After IGN OFF, this signal should be set to 0 for avoiding ICM ESP warning. | 0x0:Fail not present 0x1:Fail present (lamp on) | 1 | 0 | 0x48A | ONEBOX_1_G | MCU->SOC | OS_ALL | [15 empty] | 0x0 |  |  |  | ON_CHANGE | 1 | TCSFAILSTS_48A | 0x18F8 | GLOBAL |  | 0x0 | GLOBAL | INT32 | READ | ON_CHANGE | 0x0 | 0x1 |  | TCSFAILSTS_48A | VendorVehicleArea::GLOBAL | 0x18F8 | 0x0000 | VENDOR | GLOBAL | INT32 | [9 empty] | V1.4 20251224
2298 | V1.0.3 |  | VDCFailSts | After IGN OFF, this signal should be set to 0 for avoiding ICM ESP warning. | 0x0:Fail not present 0x1:Fail present (lamp on) | 1 | 0 | 0x48A | ONEBOX_1_G | MCU->SOC | OS_ALL | [15 empty] | 0x0 |  |  |  | ON_CHANGE | 1 | VDCFAILSTS_48A | 0x18F9 | GLOBAL |  | 0x0 | GLOBAL | INT32 | READ | ON_CHANGE | 0x0 | 0x1 |  | VDCFAILSTS_48A | VendorVehicleArea::GLOBAL | 0x18F9 | 0x0000 | VENDOR | GLOBAL | INT32 | [9 empty] | V1.4 20251224
2299 | V1.0.3 |  | TCSActive | TCS Active | 0x0:Not active 0x1:Active(blinking lamp) | 1 | 0 | 0x48A | ONEBOX_1_G | MCU->SOC | OS_ALL | [15 empty] | 0x0 |  |  |  | ON_CHANGE | 1 | TCSACTIVE_48A | 0x18FA | GLOBAL |  | 0x0 | GLOBAL | INT32 | READ | ON_CHANGE | 0x0 | 0x1 |  | TCSACTIVE_48A | VendorVehicleArea::GLOBAL | 0x18FA | 0x0000 | VENDOR | GLOBAL | INT32 | [9 empty] | V1.4 20251224
2300 | V1.0.3 |  | VDCActive | VDC Active | 0x0:Not active 0x1:Active(blinking lamp) | 1 | 0 | 0x48A | ONEBOX_1_G | MCU->SOC | OS_ALL | [15 empty] | 0x0 |  |  |  | ON_CHANGE | 1 | VDCACTIVE_48A | 0x18FB | GLOBAL |  | 0x0 | GLOBAL | INT32 | READ | ON_CHANGE | 0x0 | 0x1 |  | VDCACTIVE_48A | VendorVehicleArea::GLOBAL | 0x18FB | 0x0000 | VENDOR | GLOBAL | INT32 | [9 empty] | V1.4 20251224
2305 | V1.0.3 |  | EngineSpeed | Engine Speed PHEV上此信号发送真实转速（给BCM使用） | 0x7FF:Invalid | 4 | 0 | 0x4B2 | EMS_1_G | MCU->SOC | OS_ALL | [15 empty] | 0x0 |  |  |  | ON_CHANGE | 11 | ENGINESPEED_4B2 | 0x1900 | GLOBAL |  | 0x0 | GLOBAL | INT32 | READ | ON_CHANGE | 0x0 | 0x7D0 |  | ENGINESPEED_4B2 | VendorVehicleArea::GLOBAL | 0x1900 | 0x0000 | VENDOR | GLOBAL | INT32 | [9 empty] | V1.4 20251224
2306 | V1.0.3 |  | EngineSpeedValidData | Valid check bit of the signal EngineSpeed | 0x0:Valid 0x1:Not valid | 1 | 0 | 0x4B2 | EMS_1_G | MCU->SOC | OS_ALL | [15 empty] | 0x0 |  |  |  | ON_CHANGE | 1 | ENGINESPEEDVALIDDATA_4B2 | 0x1901 | GLOBAL |  | 0x0 | GLOBAL | INT32 | READ | ON_CHANGE | 0x0 | 0x1 |  | ENGINESPEEDVALIDDATA_4B2 | VendorVehicleArea::GLOBAL | 0x1901 | 0x0000 | VENDOR | GLOBAL | INT32 | [9 empty] | V1.4 20251224
2311 | V1.0.3 |  | RHFDoorSts |  | 0x0:Close 0x1:Ajar_ 0x2:full_open 0x3:Reserved | 1 | 0 | 0x2AB | FRZCU_1 | MCU->SOC | OS_ALL | [15 empty] | 0x0 |  |  |  | ON_CHANGE | 2 | RHFDOORSTS_2AB | 0x1906 | GLOBAL |  | 0x0 | GLOBAL | INT32 | READ | ON_CHANGE | 0x0 | 0x3 |  | RHFDOORSTS_2AB | VendorVehicleArea::GLOBAL | 0x1906 | 0x0000 | VENDOR | GLOBAL | INT32 | [9 empty] | V1.4 20251224
2315 | V1.0.3 |  | RHRDoorSts |  | 0x0:Close 0x1:Ajar_ 0x2:full_open 0x3:Reserved | 1 | 0 | 0x2AB | FRZCU_1 | MCU->SOC | OS_ALL | [15 empty] | 0x0 |  |  |  | ON_CHANGE | 2 | RHRDOORSTS_2AB | 0x190A | GLOBAL |  | 0x0 | GLOBAL | INT32 | READ | ON_CHANGE | 0x0 | 0x3 |  | RHRDOORSTS_2AB | VendorVehicleArea::GLOBAL | 0x190A | 0x0000 | VENDOR | GLOBAL | INT32 | [9 empty] | V1.4 20251224
2320 | V1.0.3 |  | ASU_1_SuspCurrentLvl | Suspension Current High Level 0x0：无效 0x1：高3的等级 0x2：介于高3和高2的等级之间 0x3：高2等级 0x4：介于高2等级和高1等级之间 0x5：高1等级 0x6：介于高1等级和正常等级之间 0x7：正常等级 0x8：介于正常和低等级之间 0x9：低等级 0xA：介于低等级和极低等级之间 0xB：非常低的等级 0xC：便捷上下车高度等级 0xD：便捷载物高度等级 0xE~0xF：预留 | 0x0:Invalid 0x1:High 3 level 0x2:Between high3 and high2 level 0x3:High 2 level 0x4:Between high2 and high1 level 0x5:High 1 level 0x6:Between high1 and normal level 0x7:Normal level 0x8:Between normal and low level 0x9:Low level 0xA:Between low and very low level 0xB:Very low level 0xC:easy Entry Enable level 0xD:easy Loading level 0xE:Reserved 0xF:Reserved | 1 | 0 | 0x4C1 | ASU_1 | MCU->SOC | OS_ALL | [15 empty] | 0x0 |  |  |  | ON_CHANGE | 4 | ASU_1_SUSPCURRENTLVL_4C1 | 0x190F | GLOBAL |  | 0x0 | GLOBAL | INT32 | READ | ON_CHANGE | 0x0 | 0xF |  | ASU_1_SUSPCURRENTLVL_4C1 | VendorVehicleArea::GLOBAL | 0x190F | 0x0000 | VENDOR | GLOBAL | INT32 | [9 empty] | V1.4 20251224
2335 | V1.0.1 |  | BMS_PackVoltage | Battery Voltage | 0xFFFE:Abnormal 0xFFFF:Invalid | 0.1 | 0 | 0x102 | BMS_1 | MCU->SOC | OS_ALL | [15 empty] | 0xFFFF |  |  |  | ON_CHANGE | 16 | BMS_PACKVOLTAGE_102 | 0x191E | GLOBAL |  | 0xFFFF | GLOBAL | INT32 | READ | ON_CHANGE | 0x0 | 0x2710 |  | BMS_PACKVOLTAGE_102 | VendorVehicleArea::GLOBAL | 0x191E | 0x0000 | VENDOR | GLOBAL | INT32 | [9 empty] | V1.4 20251224
2358 | V1.0.1 |  | BMS_ChrgDcCnctrDetd | CC2 connect state | 0x0:Init 0x1:Connector not detected 0x2:Connector detected 0x3:SNS/Fault | 1 | 0 | 0x102 | BMS_1 | MCU->SOC | OS_ALL | [15 empty] | 0x0 |  |  |  | ON_CHANGE | 2 | BMS_CHRGDCCNCTRDETD_102 | 0x1935 | GLOBAL |  | 0x0 | GLOBAL | INT32 | READ | ON_CHANGE | 0x0 | 0x3 |  | BMS_CHRGDCCNCTRDETD_102 | VendorVehicleArea::GLOBAL | 0x1935 | 0x0000 | VENDOR | GLOBAL | INT32 | [9 empty] | V1.4 20251224
2359 | V1.0.1 |  | BMS_DCChgMode | DC charge mode | 0x0:Default 0x1:HandOver 0x2:ParaConfig 0x3:Chging 0x4:ChgEnd 0x5:ChgWaring 0x6:ChgFault 0x7:Reserved | 1 | 0 | 0x102 | BMS_1 | MCU->SOC | OS_ALL | [15 empty] | 0x0 |  |  |  | ON_CHANGE | 3 | BMS_DCCHGMODE_102 | 0x1936 | GLOBAL |  | 0x0 | GLOBAL | INT32 | READ | ON_CHANGE | 0x0 | 0x7 |  | BMS_DCCHGMODE_102 | VendorVehicleArea::GLOBAL | 0x1936 | 0x0000 | VENDOR | GLOBAL | INT32 | [9 empty] | V1.4 20251224
2360 | V1.0.1 |  | BMS_ChrgDcChrgnFltStopReas | Dc charge stop reason | 0x0:no fault 0x1:End by Infrastructure fault 0x2:BMS fault 0x3:CC2 fault 0x4:DC charge not allowd because low temperature 0x5:VCU fault 0x6:Boost fault 0x7:Other fault | 1 | 0 | 0x102 | BMS_1 | MCU->SOC | OS_ALL | [15 empty] | 0x0 |  |  |  | ON_CHANGE | 3 | BMS_CHRGDCCHRGNFLTSTOPREAS_102 | 0x1937 | GLOBAL |  | 0x0 | GLOBAL | INT32 | READ | ON_CHANGE | 0x0 | 0x7 |  | BMS_CHRGDCCHRGNFLTSTOPREAS_102 | VendorVehicleArea::GLOBAL | 0x1937 | 0x0000 | VENDOR | GLOBAL | INT32 | [9 empty] | V1.4 20251224
2373 | V1.0.3 |  | BMS_IsolationFault | battery insulation fault state | 0x0:no fault 0x1:Fault L1 0x2:Fault L2 0x3:Fault L3 | 1 | 0 | 0x102 | BMS_1 | MCU->SOC | OS_ALL | [15 empty] | 0x0 |  |  |  | ON_CHANGE | 2 | BMS_ISOLATIONFAULT_102 | 0x1944 | GLOBAL |  | 0x0 | GLOBAL | INT32 | READ | ON_CHANGE | 0x0 | 0x3 |  | BMS_ISOLATIONFAULT_102 | VendorVehicleArea::GLOBAL | 0x1944 | 0x0000 | VENDOR | GLOBAL | INT32 | [9 empty] | V1.4 20251224
2391 | V1.0.3 |  | BMS_HvBattLowSoc | SOC too low | 0x0:Normal 0x1:Failure | 1 | 0 | 0x50A | BMS_8 | MCU->SOC | OS_ALL | [15 empty] | 0x0 |  |  |  | ON_CHANGE | 1 | BMS_HVBATTLOWSOC_50A | 0x1956 | GLOBAL |  | 0x0 | GLOBAL | INT32 | READ | ON_CHANGE | 0x0 | 0x1 |  | BMS_HVBATTLOWSOC_50A | VendorVehicleArea::GLOBAL | 0x1956 | 0x0000 | VENDOR | GLOBAL | INT32 | [9 empty] | V1.4 20251224
2398 | V1.0.1 |  | LHFTireTemperature | 左前轮胎温度 |  | 0.65 | -40 | 0x524 | FRZCU_6 | MCU->SOC | OS_ALL | [15 empty] | 0x0 |  |  |  | ON_CHANGE | 8 | LHFTIRETEMPERATURE_524 | 0x195D | GLOBAL |  | 0x0 | GLOBAL | INT32 | READ | ON_CHANGE | 0x0 | 0xFE |  | LHFTIRETEMPERATURE_524 | VendorVehicleArea::GLOBAL | 0x195D | 0x0000 | VENDOR | GLOBAL | INT32 | [9 empty] | V1.4 20251224
2399 | V1.0.1 |  | RHFTireTemperature | 右前轮胎温度 |  | 0.65 | -40 | 0x524 | FRZCU_6 | MCU->SOC | OS_ALL | [15 empty] | 0x0 |  |  |  | ON_CHANGE | 8 | RHFTIRETEMPERATURE_524 | 0x195E | GLOBAL |  | 0x0 | GLOBAL | INT32 | READ | ON_CHANGE | 0x0 | 0xFE |  | RHFTIRETEMPERATURE_524 | VendorVehicleArea::GLOBAL | 0x195E | 0x0000 | VENDOR | GLOBAL | INT32 | [9 empty] | V1.4 20251224
2400 | V1.0.1 |  | LHRTireTemperature | 左后轮胎温度 |  | 0.65 | -40 | 0x524 | FRZCU_6 | MCU->SOC | OS_ALL | [15 empty] | 0x0 |  |  |  | ON_CHANGE | 8 | LHRTIRETEMPERATURE_524 | 0x195F | GLOBAL |  | 0x0 | GLOBAL | INT32 | READ | ON_CHANGE | 0x0 | 0xFE |  | LHRTIRETEMPERATURE_524 | VendorVehicleArea::GLOBAL | 0x195F | 0x0000 | VENDOR | GLOBAL | INT32 | [9 empty] | V1.4 20251224
2401 | V1.0.1 |  | LHFTirePressure | 左前轮胎胎压 |  | 2.75 | 0 | 0x524 | FRZCU_6 | MCU->SOC | OS_ALL | [15 empty] | 0x0 |  |  |  | ON_CHANGE | 8 | LHFTIREPRESSURE_524 | 0x1960 | GLOBAL |  | 0x0 | GLOBAL | INT32 | READ | ON_CHANGE | 0x0 | 0xFF |  | LHFTIREPRESSURE_524 | VendorVehicleArea::GLOBAL | 0x1960 | 0x0000 | VENDOR | GLOBAL | INT32 | [9 empty] | V1.4 20251224
2402 | V1.0.1 |  | RHFTirePressure | 右前轮胎胎压 |  | 2.75 | 0 | 0x524 | FRZCU_6 | MCU->SOC | OS_ALL | [15 empty] | 0x0 |  |  |  | ON_CHANGE | 8 | RHFTIREPRESSURE_524 | 0x1961 | GLOBAL |  | 0x0 | GLOBAL | INT32 | READ | ON_CHANGE | 0x0 | 0xFF |  | RHFTIREPRESSURE_524 | VendorVehicleArea::GLOBAL | 0x1961 | 0x0000 | VENDOR | GLOBAL | INT32 | [9 empty] | V1.4 20251224
2403 | V1.0.1 |  | LHRTirePressure | 左后轮胎胎压 |  | 2.75 | 0 | 0x524 | FRZCU_6 | MCU->SOC | OS_ALL | [15 empty] | 0x0 |  |  |  | ON_CHANGE | 8 | LHRTIREPRESSURE_524 | 0x1962 | GLOBAL |  | 0x0 | GLOBAL | INT32 | READ | ON_CHANGE | 0x0 | 0xFF |  | LHRTIREPRESSURE_524 | VendorVehicleArea::GLOBAL | 0x1962 | 0x0000 | VENDOR | GLOBAL | INT32 | [9 empty] | V1.4 20251224
2404 | V1.0.1 |  | RHRTirePressure | 左后轮胎胎压 |  | 2.75 | 0 | 0x524 | FRZCU_6 | MCU->SOC | OS_ALL | [15 empty] | 0x0 |  |  |  | ON_CHANGE | 8 | RHRTIREPRESSURE_524 | 0x1963 | GLOBAL |  | 0x0 | GLOBAL | INT32 | READ | ON_CHANGE | 0x0 | 0xFF |  | RHRTIREPRESSURE_524 | VendorVehicleArea::GLOBAL | 0x1963 | 0x0000 | VENDOR | GLOBAL | INT32 | [9 empty] | V1.4 20251224
2405 | V1.0.1 |  | RHRTireTemperature | 右后轮胎温度 |  | 0.65 | -40 | 0x524 | FRZCU_6 | MCU->SOC | OS_ALL | [15 empty] | 0x0 |  |  |  | ON_CHANGE | 8 | RHRTIRETEMPERATURE_524 | 0x1964 | GLOBAL |  | 0x0 | GLOBAL | INT32 | READ | ON_CHANGE | 0x0 | 0xFE |  | RHRTIRETEMPERATURE_524 | VendorVehicleArea::GLOBAL | 0x1964 | 0x0000 | VENDOR | GLOBAL | INT32 | [9 empty] | V1.4 20251224
2406 | V1.0.1 |  | TirePositionWarning_LHFTire | 左前方位轮胎胎压报警，含快速失压、低压、高压、高温。 | 0x0:Normal 0x1:Rapid_Air_Loss(Reserved) 0x2:Low_Pressure 0x3:Low Batter 0x4:High_Pressure(Reserved) 0x5:High_Temperature 0x6:Error_Mode 0x7:Not_used(Reserved) | 1 | 0 | 0x52C | FRZCU_7 | MCU->SOC | OS_ALL | [15 empty] | 0x0 |  |  |  | ON_CHANGE | 3 | TIREPOSITIONWARNING_LHFTIRE_52C | 0x1965 | GLOBAL |  | 0x0 | GLOBAL | INT32 | READ | ON_CHANGE | 0x0 | 0x7 |  | TIREPOSITIONWARNING_LHFTIRE_52C | VendorVehicleArea::GLOBAL | 0x1965 | 0x0000 | VENDOR | GLOBAL | INT32 | [9 empty] | V1.4 20251224
2407 | V1.0.1 |  | TirePositionWarning_RHFTire | 右前方位轮胎胎压报警，含快速失压、低压、高压、高温。 | 0x0:Normal 0x1:Rapid_Air_Loss(Reserved) 0x2:Low_Pressure 0x3:Low Batter 0x4:High_Pressure(Reserved) 0x5:High_Temperature 0x6:Error_Mode 0x7:Not_used(Reserved) | 1 | 0 | 0x52C | FRZCU_7 | MCU->SOC | OS_ALL | [15 empty] | 0x0 |  |  |  | ON_CHANGE | 3 | TIREPOSITIONWARNING_RHFTIRE_52C | 0x1966 | GLOBAL |  | 0x0 | GLOBAL | INT32 | READ | ON_CHANGE | 0x0 | 0x7 |  | TIREPOSITIONWARNING_RHFTIRE_52C | VendorVehicleArea::GLOBAL | 0x1966 | 0x0000 | VENDOR | GLOBAL | INT32 | [9 empty] | V1.4 20251224
2408 | V1.0.1 |  | TirePositionWarning_LHRTire | 左后方位轮胎胎压报警，含快速失压、低压、高压、高温。 | 0x0:Normal 0x1:Rapid_Air_Loss(Reserved) 0x2:Low_Pressure 0x3:Low Batter 0x4:High_Pressure(Reserved) 0x5:High_Temperature 0x6:Error_Mode 0x7:Not_used(Reserved) | 1 | 0 | 0x52C | FRZCU_7 | MCU->SOC | OS_ALL | [15 empty] | 0x0 |  |  |  | ON_CHANGE | 3 | TIREPOSITIONWARNING_LHRTIRE_52C | 0x1967 | GLOBAL |  | 0x0 | GLOBAL | INT32 | READ | ON_CHANGE | 0x0 | 0x7 |  | TIREPOSITIONWARNING_LHRTIRE_52C | VendorVehicleArea::GLOBAL | 0x1967 | 0x0000 | VENDOR | GLOBAL | INT32 | [9 empty] | V1.4 20251224
2409 | V1.0.1 |  | TirePositionWarning_RHRTire | 右后方位轮胎胎压报警，含快速失压、低压、高压、高温。 | 0x0:Normal 0x1:Rapid_Air_Loss(Reserved)_ 0x2:Low_Pressure 0x3:Low Batter 0x4:High_Pressure(Reserved) 0x5:High_Temperature 0x6:Error_Mode 0x7:Not_used(Reserved) | 1 | 0 | 0x52C | FRZCU_7 | MCU->SOC | OS_ALL | [15 empty] | 0x0 |  |  |  | ON_CHANGE | 3 | TIREPOSITIONWARNING_RHRTIRE_52C | 0x1968 | GLOBAL |  | 0x0 | GLOBAL | INT32 | READ | ON_CHANGE | 0x0 | 0x7 |  | TIREPOSITIONWARNING_RHRTIRE_52C | VendorVehicleArea::GLOBAL | 0x1968 | 0x0000 | VENDOR | GLOBAL | INT32 | [9 empty] | V1.4 20251224
2410 | V1.0.1 |  | TirePressureWarningLampSts | 胎压报警灯状态，含熄灭、闪烁（快速失压）、常亮（低压）三种状态 | 0x0:Lamp_Off 0x1:Lamp_Flashing(Reserved) 0x2:Lamp_On 0x3:Not_used | 1 | 0 | 0x52C | FRZCU_7 | MCU->SOC | OS_ALL | [15 empty] | 0x0 |  |  |  | ON_CHANGE | 2 | TIREPRESSUREWARNINGLAMPSTS_52C | 0x1969 | GLOBAL |  | 0x0 | GLOBAL | INT32 | READ | ON_CHANGE | 0x0 | 0x3 |  | TIREPRESSUREWARNINGLAMPSTS_52C | VendorVehicleArea::GLOBAL | 0x1969 | 0x0000 | VENDOR | GLOBAL | INT32 | [9 empty] | V1.4 20251224
2411 | V1.0.1 |  | TirePressureSystemFailSts | 胎压系统故障 | 0x0:Fail_Not_Present 0x1:Fail_Present | 1 | 0 | 0x52C | FRZCU_7 | MCU->SOC | OS_ALL | [15 empty] | 0x0 |  |  |  | ON_CHANGE | 1 | TIREPRESSURESYSTEMFAILSTS_52C | 0x196A | GLOBAL |  | 0x0 | GLOBAL | INT32 | READ | ON_CHANGE | 0x0 | 0x1 |  | TIREPRESSURESYSTEMFAILSTS_52C | VendorVehicleArea::GLOBAL | 0x196A | 0x0000 | VENDOR | GLOBAL | INT32 | [9 empty] | V1.4 20251224
2412 | V1.0.3 |  | TMS_MotorLoopErrorLevel | Motor Loop Error Level 电驱回路故障等级 | 0x0:No Error 0x1:Derating function 0x2:Disabler 0x3:ShutDown 0x4~0x7:Reserved | 1 | 0 | 0x3DF | TMS_2 | MCU->SOC | OS_ALL | [15 empty] | 0x0 |  |  |  | ON_CHANGE | 3 | TMS_MOTORLOOPERRORLEVEL_3DF | 0x196B | GLOBAL |  | 0x0 | GLOBAL | INT32 | READ | ON_CHANGE | 0x0 | 0x7 |  | TMS_MOTORLOOPERRORLEVEL_3DF | VendorVehicleArea::GLOBAL | 0x196B | 0x0000 | VENDOR | GLOBAL | INT32 | [9 empty] | V1.4 20251224
2413 | V1.0.3 |  | TMS_BatteryLoopErrorLevel | Battery Loop Error Level 电池回路故障等级 | 0x0:No Error（无差错） 0x1:Derating function（降额功能） 0x2:Disabler（解除） 0x3:ShutDown（关闭） 0x4~0x7:Reserved（保留） | 1 | 0 | 0x3DF | TMS_2 | MCU->SOC | OS_ALL | [15 empty] | 0x0 |  |  |  | ON_CHANGE | 3 | TMS_BATTERYLOOPERRORLEVEL_3DF | 0x196C | GLOBAL |  | 0x0 | GLOBAL | INT32 | READ | ON_CHANGE | 0x0 | 0x7 |  | TMS_BATTERYLOOPERRORLEVEL_3DF | VendorVehicleArea::GLOBAL | 0x196C | 0x0000 | VENDOR | GLOBAL | INT32 | [9 empty] | V1.4 20251224
2414 | V1.0.1 |  | FrontDeforestDisplaySts | 前除霜工作指示灯 0x0:Off 0x1:On | 0x0:Not_Active 0x1:Active | 1 | 0 | 0x4A4 | TMS_3 | MCU->SOC | OS_ALL | [15 empty] | 0x0 |  |  |  | ON_CHANGE | 1 | FRONTDEFORESTDISPLAYSTS_4A4 | 0x196D | GLOBAL |  | 0x0 | GLOBAL | INT32 | READ | ON_CHANGE | 0x0 | 0x1 |  | FRONTDEFORESTDISPLAYSTS_4A4 | VendorVehicleArea::GLOBAL | 0x196D | 0x0000 | VENDOR | GLOBAL | INT32 | [9 empty] | V1.4 20251224
2417 | V1.0.1 |  | TMS_AutoDisplaySts | Auto_Display_Status 空调自动状态显示 | 0x0:Auto_Off 0x1:Auto_On | 1 | 0 | 0x4A4 | TMS_3 | MCU->SOC | OS_ALL | [15 empty] | 0x0 |  |  |  | ON_CHANGE | 1 | TMS_AUTODISPLAYSTS_4A4 | 0x1970 | GLOBAL |  | 0x0 | GLOBAL | INT32 | READ | ON_CHANGE | 0x0 | 0x1 |  | TMS_AUTODISPLAYSTS_4A4 | VendorVehicleArea::GLOBAL | 0x1970 | 0x0000 | VENDOR | GLOBAL | INT32 | [9 empty] | V1.4 20251224
2421 | V1.0.3 |  | TMS_RefInSufDispSts | Refrigerant_Insufficient_Display_Status 冷媒不足弹窗提醒 | 0x0:Off 0x1:On | 1 | 0 | 0x4A4 | TMS_3 | MCU->SOC | OS_ALL | [15 empty] | 0x0 |  |  |  | ON_CHANGE | 1 | TMS_REFINSUFDISPSTS_4A4 | 0x1974 | GLOBAL |  | 0x0 | GLOBAL | INT32 | READ | ON_CHANGE | 0x0 | 0x1 |  | TMS_REFINSUFDISPSTS_4A4 | VendorVehicleArea::GLOBAL | 0x1974 | 0x0000 | VENDOR | GLOBAL | INT32 | [9 empty] | V1.4 20251224
2426 | V1.0.1 |  | WorkingSts | Not_active-关闭空调 Active--打开空调 0x0:Off 0x1:On | 0x0:Not_Active 0x1:Active | 1 | 0 | 0x4A4 | TMS_3 | MCU->SOC | OS_ALL | [15 empty] | 0x0 |  |  |  | ON_CHANGE | 1 | WORKINGSTS_4A4 | 0x1979 | GLOBAL |  | 0x0 | GLOBAL | INT32 | READ | ON_CHANGE | 0x0 | 0x1 |  | WORKINGSTS_4A4 | VendorVehicleArea::GLOBAL | 0x1979 | 0x0000 | VENDOR | GLOBAL | INT32 | [9 empty] | V1.4 20251224
2429 | V1.0.1 |  | TMS_ACFastCool | AC_Fast_Cooling_Working_Status 空调极速降温工作状态 | 0x0:Off 0x1:On | 1 | 0 | 0x4A4 | TMS_3 | MCU->SOC | OS_ALL | [15 empty] | 0x0 |  |  |  | ON_CHANGE | 1 | TMS_ACFASTCOOL_4A4 | 0x197C | GLOBAL |  | 0x0 | GLOBAL | INT32 | READ | ON_CHANGE | 0x0 | 0x1 |  | TMS_ACFASTCOOL_4A4 | VendorVehicleArea::GLOBAL | 0x197C | 0x0000 | VENDOR | GLOBAL | INT32 | [9 empty] | V1.4 20251224
2430 | V1.0.1 |  | TMS_ACFastHeat | AC_Fast_Heating_Working_Status 空调快速升温工作状态 | 0x0:Off 0x1:On | 1 | 0 | 0x4A4 | TMS_3 | MCU->SOC | OS_ALL | [15 empty] | 0x0 |  |  |  | ON_CHANGE | 1 | TMS_ACFASTHEAT_4A4 | 0x197D | GLOBAL |  | 0x0 | GLOBAL | INT32 | READ | ON_CHANGE | 0x0 | 0x1 |  | TMS_ACFASTHEAT_4A4 | VendorVehicleArea::GLOBAL | 0x197D | 0x0000 | VENDOR | GLOBAL | INT32 | [9 empty] | V1.4 20251224
2434 | V1.0.1 |  | TMS_AutoAirCleanSts | Auto_Air_Clean_Status 座舱自动清洁设置项状态 | 0x0:Off 0x1:On | 1 | 0 | 0x4A4 | TMS_3 | MCU->SOC | OS_ALL | [15 empty] | 0x0 |  |  |  | ON_CHANGE | 1 | TMS_AUTOAIRCLEANSTS_4A4 | 0x1981 | GLOBAL |  | 0x0 | GLOBAL | INT32 | READ | ON_CHANGE | 0x0 | 0x1 |  | TMS_AUTOAIRCLEANSTS_4A4 | VendorVehicleArea::GLOBAL | 0x1981 | 0x0000 | VENDOR | GLOBAL | INT32 | [9 empty] | V1.4 20251224
2436 | V1.0.1 |  | TMS_ACModeCustomSts | AC_custom_mode_status_feedback 空调定制模式状态反馈 | 0x0:Not_active 0x1:ECO 0x2:Comfortable 0x3:Strong________________________________________________________ | 1 | 0 | 0x4A4 | TMS_3 | MCU->SOC | OS_ALL | [15 empty] | 0x0 |  |  |  | ON_CHANGE | 2 | TMS_ACMODECUSTOMSTS_4A4 | 0x1983 | GLOBAL |  | 0x0 | GLOBAL | INT32 | READ | ON_CHANGE | 0x0 | 0x3 |  | TMS_ACMODECUSTOMSTS_4A4 | VendorVehicleArea::GLOBAL | 0x1983 | 0x0000 | VENDOR | GLOBAL | INT32 | [9 empty] | V1.4 20251224
2437 | V1.0.1 |  | TMS_ACRequestDisplaySts | AC请求指示 压缩机状态显示信号,和发给EMS的AC请求信号需区分开 | 0x0:Off 0x1:On | 1 | 0 | 0x4A4 | TMS_3 | MCU->SOC | OS_ALL | [15 empty] | 0x0 |  |  |  | ON_CHANGE | 3 | TMS_ACREQUESTDISPLAYSTS_4A4 | 0x1984 | GLOBAL |  | 0x0 | GLOBAL | INT32 | READ | ON_CHANGE | 0x0 | 0x7 |  | TMS_ACREQUESTDISPLAYSTS_4A4 | VendorVehicleArea::GLOBAL | 0x1984 | 0x0000 | VENDOR | GLOBAL | INT32 | [9 empty] | V1.4 20251224
2443 | V1.0.1 |  | TMS_SetTemperature_L_C | 在单区模式下，调节左旋钮可以同时设定左右两边的温度设定。在双区模式下，左旋钮设定左区温度，右旋钮设定右区温度。 DVD未收到设定温值时，以及收到设定温值为startup_对应的1F时，DVD屏幕上温度显示区域均显示空白。 |  | 0.5 | 15.5 | 0x4A4 | TMS_3 | MCU->SOC | OS_ALL | [15 empty] | 0x1F |  |  |  | ON_CHANGE | 5 | TMS_SETTEMPERATURE_L_C_4A4 | 0x198A | GLOBAL |  | 0x1F | GLOBAL | INT32 | READ | ON_CHANGE | 0x0 | 0x1E |  | TMS_SETTEMPERATURE_L_C_4A4 | VendorVehicleArea::GLOBAL | 0x198A | 0x0000 | VENDOR | GLOBAL | INT32 | [9 empty] | V1.4 20251224
2445 | V1.0.1 |  | TMS_ModeAdjustDisplaySts | Blower_Mode_Display_Status 出风模式现实状态 | 0x0:BlowFace 0x1:BlowFaceAndBlowFoot 0x2:BlowFoot 0x3:BlowFootAndBlowWindow 0x4:BlowWindow 0x5:Not Active 0x6:BlowFaceAndBlowWindow 0x7:BlowFaceAndBlowFootAndBlowWindow 0x8:Auto | 1 | 0 | 0x4A4 | TMS_3 | MCU->SOC | OS_ALL | [15 empty] | 0x5 |  |  |  | ON_CHANGE | 4 | TMS_MODEADJUSTDISPLAYSTS_4A4 | 0x198C | GLOBAL |  | 0x5 | GLOBAL | INT32 | READ | ON_CHANGE | 0x0 | 0xF |  | TMS_MODEADJUSTDISPLAYSTS_4A4 | VendorVehicleArea::GLOBAL | 0x198C | 0x0000 | VENDOR | GLOBAL | INT32 | [9 empty] | V1.4 20251224
2446 | V1.0.1 |  | TMS_CirculationModeDisplaySts | Circulation_Mode_Status 循环风门状态 | 0x0:Recirculation_mode 0x1:Air_circulation_mode 0x2:Two-Layer_Flow_Mode 0x3:Reserved | 1 | 0 | 0x4A4 | TMS_3 | MCU->SOC | OS_ALL | [15 empty] | 0x1 |  |  |  | ON_CHANGE | 2 | TMS_CIRCULATIONMODEDISPLAYSTS_4A4 | 0x198D | GLOBAL |  | 0x1 | GLOBAL | INT32 | READ | ON_CHANGE | 0x0 | 0x3 |  | TMS_CIRCULATIONMODEDISPLAYSTS_4A4 | VendorVehicleArea::GLOBAL | 0x198D | 0x0000 | VENDOR | GLOBAL | INT32 | [9 empty] | V1.4 20251224
2461 | V1.0.1 |  | BlowDelayOffSts | Blower_Delay_Off_Status 鼓风机延迟关闭状态 0x0：开启延时 0x1：关闭延时 | 0x0:DelayOff 0x1:Not_DelayOff | 1 | 0 | 0x4A4 | TMS_3 | MCU->SOC | OS_ALL | [15 empty] | 0x0 |  |  |  | ON_CHANGE | 1 | BLOWDELAYOFFSTS_4A4 | 0x199C | GLOBAL |  | 0x0 | GLOBAL | INT32 | READ | ON_CHANGE | 0x0 | 0x1 |  | BLOWDELAYOFFSTS_4A4 | VendorVehicleArea::GLOBAL | 0x199C | 0x0000 | VENDOR | GLOBAL | INT32 | [9 empty] | V1.4 20251224
2482 | V1.0.3 |  | EPB_1_FltLamp | EPB故障状态 诊断和转毂测试模式时闪烁 | 0x0:Lamp OFF 0x1:Lamp ON 0x2:Lamp Flash 0x3:Reserved | 1 | 0 | 0x264 | EPB_R_1 | MCU->SOC | OS_ALL | [15 empty] | 0x0 |  |  |  | ON_CHANGE | 2 | EPB_1_FLTLAMP_264 | 0x19B1 | GLOBAL |  | 0x0 | GLOBAL | INT32 | READ | ON_CHANGE | 0x0 | 0x3 |  | EPB_1_FLTLAMP_264 | VendorVehicleArea::GLOBAL | 0x19B1 | 0x0000 | VENDOR | GLOBAL | INT32 | [9 empty] | V1.4 20251224
2483 | V1.0.3 |  | EPB_1_ParkLamp | EPB驻车灯状态 动态制动时闪烁 | 0x0:Lamp OFF 0x1:Lamp ON 0x2:Lamp Flash 0x3:Reserved | 1 | 0 | 0x264 | EPB_R_1 | MCU->SOC | OS_ALL | [15 empty] | 0x0 |  |  |  | ON_CHANGE | 2 | EPB_1_PARKLAMP_264 | 0x19B2 | GLOBAL |  | 0x0 | GLOBAL | INT32 | READ | ON_CHANGE | 0x0 | 0x3 |  | EPB_1_PARKLAMP_264 | VendorVehicleArea::GLOBAL | 0x19B2 | 0x0000 | VENDOR | GLOBAL | INT32 | [9 empty] | V1.4 20251224
2484 | V1.0.1 |  | EPB_1_ActrSt | Current state of APB actuator connected to ECU EPB卡钳执行状态 备注： ①一边夹紧一边释放，按博世最新平台策略，一按照Applied外发。 ②0x5:CompletelyReleased（IPB2.0实际按照Reserved） ③0x6:Half Applied（IPB2.0实际按照Reserved） | 0x0:Unknow 0x1:Applied 0x2:Released 0x3:Applying 0x4:Releasing 0x5:CompletelyReleased 0x6:Half Applied 0x7:Reserved | 1 | 0 | 0x264 | EPB_R_1 | MCU->SOC | OS_ALL | [15 empty] | 0x0 |  |  |  | ON_CHANGE | 3 | EPB_1_ACTRST_264 | 0x19B3 | GLOBAL |  | 0x0 | GLOBAL | INT32 | READ | ON_CHANGE | 0x0 | 0x7 |  | EPB_1_ACTRST_264 | VendorVehicleArea::GLOBAL | 0x19B3 | 0x0000 | VENDOR | GLOBAL | INT32 | [9 empty] | V1.4 20251224
2485 | V1.0.3 |  | EPB_1_RWUSt | EPB 后轮防抱死工作状态： 0x1:active仪表持续提示“紧急制动开启”且仪表红“P”灯闪烁，同时点亮制动尾灯，最后1帧信号显示完后结束 | 0x0:No active 0x1:active | 1 | 0 | 0x264 | EPB_R_1 | MCU->SOC | OS_ALL | [15 empty] | 0x0 |  |  |  | ON_CHANGE | 1 | EPB_1_RWUST_264 | 0x19B4 | GLOBAL |  | 0x0 | GLOBAL | INT32 | READ | ON_CHANGE | 0x0 | 0x1 |  | EPB_1_RWUST_264 | VendorVehicleArea::GLOBAL | 0x19B4 | 0x0000 | VENDOR | GLOBAL | INT32 | [9 empty] | V1.4 20251224
2486 | V1.0.3 |  | EPB_1_TextDisp | EPB文本提示 备注： 0x1:驻车坡度过大，请注意安全 0x2:IPB2.0实际按照Reserved 0x3:请关好车门并系好安全带 0x4:请同时踩下制动踏板 0x5:IPB2.0新增禁止P档手动释放EPB文字提示“请切换到非P档解除电子驻车” | 0x0:NO text message 0x1:Gradient too high 0x2:Clampforce not enough 0x3:fasten seatbelt 0x4:Press brake pedal 0x5:No_Release_Tip_for_Shift 0x6~0xF:Reserved | 1 | 0 | 0x264 | EPB_R_1 | MCU->SOC | OS_ALL | [15 empty] | 0x0 |  |  |  | ON_CHANGE | 4 | EPB_1_TEXTDISP_264 | 0x19B5 | GLOBAL |  | 0x0 | GLOBAL | INT32 | READ | ON_CHANGE | 0x0 | 0xF |  | EPB_1_TEXTDISP_264 | VendorVehicleArea::GLOBAL | 0x19B5 | 0x0000 | VENDOR | GLOBAL | INT32 | [9 empty] | V1.4 20251224
2488 | V1.0.3 |  | AVHWarningMessage | AVH Warning Message | 0x0:Off 0x1:Fasten DriverSeatBelt and Close the LHF door | 1 | 0 | 0x4A9 | ONEBOX_2_G | MCU->SOC | OS_ALL | [15 empty] | 0x0 |  |  |  | ON_CHANGE | 1 | AVHWARNINGMESSAGE_4A9 | 0x19B7 | GLOBAL |  | 0x0 | GLOBAL | INT32 | READ | ON_CHANGE | 0x0 | 0x1 |  | AVHWARNINGMESSAGE_4A9 | VendorVehicleArea::GLOBAL | 0x19B7 | 0x0000 | VENDOR | GLOBAL | INT32 | [9 empty] | V1.4 20251224
2489 | V1.0.3 |  | CDPActive | CDP Active | 0x0:Not active 0x1:Active | 1 | 0 | 0x4A9 | ONEBOX_2_G | MCU->SOC | OS_ALL | [15 empty] | 0x0 |  |  |  | ON_CHANGE | 1 | CDPACTIVE_4A9 | 0x19B8 | GLOBAL |  | 0x0 | GLOBAL | INT32 | READ | ON_CHANGE | 0x0 | 0x1 |  | CDPACTIVE_4A9 | VendorVehicleArea::GLOBAL | 0x19B8 | 0x0000 | VENDOR | GLOBAL | INT32 | [9 empty] | V1.4 20251224
2490 | V1.0.3 |  | HDCFailSts | After IGN OFF, this signal should be set to 0 for avoiding ICM HDC warning. | 0x0:Fail not present 0x1:Fail present (lamp on) | 1 | 0 | 0x4A9 | ONEBOX_2_G | MCU->SOC | OS_ALL | [15 empty] | 0x0 |  |  |  | ON_CHANGE | 1 | HDCFAILSTS_4A9 | 0x19B9 | GLOBAL |  | 0x0 | GLOBAL | INT32 | READ | ON_CHANGE | 0x0 | 0x1 |  | HDCFAILSTS_4A9 | VendorVehicleArea::GLOBAL | 0x19B9 | 0x0000 | VENDOR | GLOBAL | INT32 | [9 empty] | V1.4 20251224
2491 | V1.0.1 |  | HDCCtrlSts | HDC Ctrl Sts | 0x0:OFF 0x1:not active braking(lamp on) 0x2:On active braking(flash) 0x3:Not used | 1 | 0 | 0x4A9 | ONEBOX_2_G | MCU->SOC | OS_ALL | [15 empty] | 0x0 |  |  |  | ON_CHANGE | 2 | HDCCTRLSTS_4A9 | 0x19BA | GLOBAL |  | 0x0 | GLOBAL | INT32 | READ | ON_CHANGE | 0x0 | 0x3 |  | HDCCTRLSTS_4A9 | VendorVehicleArea::GLOBAL | 0x19BA | 0x0000 | VENDOR | GLOBAL | INT32 | [9 empty] | V1.4 20251224
2492 | V1.0.1 |  | AVHSts | Auto Hold Status | 0x0:Off 0x1:Standby 0x2:Active 0x3:Not Used | 1 | 0 | 0x4A9 | ONEBOX_2_G | MCU->SOC | OS_ALL | [15 empty] | 0x0 |  |  |  | ON_CHANGE | 2 | AVHSTS_4A9 | 0x19BB | GLOBAL |  | 0x0 | GLOBAL | INT32 | READ | ON_CHANGE | 0x0 | 0x3 |  | AVHSTS_4A9 | VendorVehicleArea::GLOBAL | 0x19BB | 0x0000 | VENDOR | GLOBAL | INT32 | [9 empty] | V1.4 20251224
2493 | V1.0.3 |  | AVHFailSts | AVH Fail Status | 0x0:Fail not present 0x1:Fail present (lamp on) | 1 | 0 | 0x4A9 | ONEBOX_2_G | MCU->SOC | OS_ALL | [15 empty] | 0x0 |  |  |  | ON_CHANGE | 1 | AVHFAILSTS_4A9 | 0x19BC | GLOBAL |  | 0x0 | GLOBAL | INT32 | READ | ON_CHANGE | 0x0 | 0x1 |  | AVHFAILSTS_4A9 | VendorVehicleArea::GLOBAL | 0x19BC | 0x0000 | VENDOR | GLOBAL | INT32 | [9 empty] | V1.4 20251224
2494 | V1.0.3 |  | FWAWarningSts | FWA:Fading warning Assist Indicate FWA state, dashboard need warn driver | 0x0: No failure 0x1: BrakeSys High Temperature Leve1 0x2: BrakeSys High Temperature Leve2 0x3: Not used | 1 | 0 | 0x4A9 | ONEBOX_2_G | MCU->SOC | OS_ALL | [15 empty] | 0x0 |  |  |  | ON_CHANGE | 2 | FWAWARNINGSTS_4A9 | 0x19BD | GLOBAL |  | 0x0 | GLOBAL | INT32 | READ | ON_CHANGE | 0x0 | 0x3 |  | FWAWARNINGSTS_4A9 | VendorVehicleArea::GLOBAL | 0x19BD | 0x0000 | VENDOR | GLOBAL | INT32 | [9 empty] | V1.4 20251224
2495 | V1.0.3 |  | BrakeFluidSts |  | 0x0: Normal 0x1: Empty 0x2: Electric_error 0x3: Not used | 1 | 0 | 0x4A9 | ONEBOX_2_G | MCU->SOC | OS_ALL | [15 empty] | 0x0 |  |  |  | ON_CHANGE | 2 | BRAKEFLUIDSTS_4A9 | 0x19BE | GLOBAL |  | 0x0 | GLOBAL | INT32 | READ | ON_CHANGE | 0x0 | 0x3 |  | BRAKEFLUIDSTS_4A9 | VendorVehicleArea::GLOBAL | 0x19BE | 0x0000 | VENDOR | GLOBAL | INT32 | [9 empty] | V1.4 20251224
2497 | V1.0.1 |  | CST_Status | CST:Comfortable stop 舒适停车开关状态反馈 | 0x0:CST is disabled 0x1:CST is Standby 0x2:CST is Active 0x3:CST is Failure | 1 | 0 | 0x4AD | ONEBOX_3_G | MCU->SOC | OS_ALL | [15 empty] | 0x1 |  |  |  | ON_CHANGE | 2 | CST_STATUS_4AD | 0x19C0 | GLOBAL |  | 0x1 | GLOBAL | INT32 | READ | ON_CHANGE | 0x0 | 0x3 |  | CST_STATUS_4AD | VendorVehicleArea::GLOBAL | 0x19C0 | 0x0000 | VENDOR | GLOBAL | INT32 | [9 empty] | V1.4 20251224
2498 | V1.0.1 |  | BrakepedalFeelSts | 制动助力模式反馈 | 0x0:Comfort 0x1:Sport 0x2:Offroad 0x3:Reserved | 1 | 0 | 0x4AD | ONEBOX_3_G | MCU->SOC | OS_ALL | [15 empty] | 0x0 |  |  |  | ON_CHANGE | 2 | BRAKEPEDALFEELSTS_4AD | 0x19C1 | GLOBAL |  | 0x0 | GLOBAL | INT32 | READ | ON_CHANGE | 0x0 | 0x3 |  | BRAKEPEDALFEELSTS_4AD | VendorVehicleArea::GLOBAL | 0x19C1 | 0x0000 | VENDOR | GLOBAL | INT32 | [9 empty] | V1.4 20251224
2501 | V1.0.4 |  | DriverSeatMsgStr_LvlSts | 0x0:关 0x1:低 0x2:中 0x3:高 | 0x0:OFF/Intial 0x1:Low 0x2:Middle 0x3:High | 1 | 0 | 0x425 | FLZCU_18 | MCU->SOC | OS_ALL | [15 empty] | 0x0 |  |  |  | ON_CHANGE | 3 | DRIVERSEATMSGSTR_LVLSTS_425 | 0x19C4 | GLOBAL |  | 0x0 | GLOBAL | INT32 | READ | ON_CHANGE | 0x0 | 0x7 |  | DRIVERSEATMSGSTR_LVLSTS_425 | VendorVehicleArea::GLOBAL | 0x19C4 | 0x0000 | VENDOR | GLOBAL | INT32 | [9 empty] | V1.4 20251224
2502 | V1.0.1 |  | DriverSeatMsg_ModeSts | 0x0:无动作 0x1:脉冲模式 0x2:波浪模式 0x3:猫步模式 0x4:单排模式 0x5:交叉模式 0x6:蝶形模式 0x7:腰部按摩模式 0x8:蛇形模式 0x9:特殊模式1 0xA:特殊模式2 0xB:特殊模式3 0xC:特殊模式4 | 0x0:NotActive 0x1:PulseMode 0x2:WaveMode 0x3:CatPawMode 0x4:SigleRowMode 0x5:CrossMode 0x6:ButterflyMode 0x7:WaistMode 0x8:SnakeMode 0x9:Special 1 0xA:Special 2 0xB:Special 3 0xC:Special 4 | 1 | 0 | 0x425 | FLZCU_18 | MCU->SOC | OS_ALL | [15 empty] | 0x0 |  |  |  | ON_CHANGE | 4 | DRIVERSEATMSG_MODESTS_425 | 0x19C5 | GLOBAL |  | 0x0 | GLOBAL | INT32 | READ | ON_CHANGE | 0x0 | 0xF |  | DRIVERSEATMSG_MODESTS_425 | VendorVehicleArea::GLOBAL | 0x19C5 | 0x0000 | VENDOR | GLOBAL | INT32 | [9 empty] | V1.4 20251224
2503 | V1.0.1 |  | LeftSeatMsgStr_LvlSts | 0x0:关 0x1:低 0x2:中 0x3:高 | 0x0:OFF/Intial 0x1:Low 0x2:Middle 0x3:High 0x4~0x7:Reserved | 1 | 0 | 0x429 | FLZCU_19 | MCU->SOC | OS_ALL | [15 empty] | 0x0 |  |  |  | ON_CHANGE | 3 | LEFTSEATMSGSTR_LVLSTS_429 | 0x19C6 | GLOBAL |  | 0x0 | GLOBAL | INT32 | READ | ON_CHANGE | 0x0 | 0x7 |  | LEFTSEATMSGSTR_LVLSTS_429 | VendorVehicleArea::GLOBAL | 0x19C6 | 0x0000 | VENDOR | GLOBAL | INT32 | [9 empty] | V1.4 20251224
2504 | V1.0.1 |  | LeftSeatMsg_ModeSts | 0x0:无动作 0x1:脉冲模式 0x2:波浪模式 0x3:猫步模式 0x4:单排模式 0x5:交叉模式 0x6:蝶形模式 0x7:腰部按摩模式 0x8:蛇形模式 0x9:特殊模式1 0xA:特殊模式2 0xB:特殊模式3 0xC:特殊模式4 | 0x0:NotActive 0x1:PulseMode 0x2:WaveMode 0x3:CatPawMode 0x4:SigleRowMode 0x5:CrossMode 0x6:ButterflyMode 0x7:WaistMode 0x8:SnakeMode 0x9:Special 1 0xA:Special 2 0xB:Special 3 0xC:Special 4 | 1 | 0 | 0x429 | FLZCU_19 | MCU->SOC | OS_ALL | [15 empty] | 0x0 |  |  |  | ON_CHANGE | 4 | LEFTSEATMSG_MODESTS_429 | 0x19C7 | GLOBAL |  | 0x0 | GLOBAL | INT32 | READ | ON_CHANGE | 0x0 | 0xF |  | LEFTSEATMSG_MODESTS_429 | VendorVehicleArea::GLOBAL | 0x19C7 | 0x0000 | VENDOR | GLOBAL | INT32 | [9 empty] | V1.4 20251224
2505 | V1.0.1 |  | PassSeatMsgStr_LvlSts | 0x0:关 0x1:低 0x2:中 0x3:高 | 0x0:OFF/Intial 0x1:Low 0x2:Middle 0x3:High 0x4~0x7:Reserved | 1 | 0 | 0x42D | FLZCU_20 | MCU->SOC | OS_ALL | [15 empty] | 0x0 |  |  |  | ON_CHANGE | 3 | PASSSEATMSGSTR_LVLSTS_42D | 0x19C8 | GLOBAL |  | 0x0 | GLOBAL | INT32 | READ | ON_CHANGE | 0x0 | 0x7 |  | PASSSEATMSGSTR_LVLSTS_42D | VendorVehicleArea::GLOBAL | 0x19C8 | 0x0000 | VENDOR | GLOBAL | INT32 | [9 empty] | V1.4 20251224
2506 | V1.0.1 |  | PassSeatMsg_ModeSts | 0x0:无动作 0x1:脉冲模式 0x2:波浪模式 0x3:猫步模式 0x4:单排模式 0x5:交叉模式 0x6:蝶形模式 0x7:腰部按摩模式 0x8:蛇形模式 0x9:特殊模式1 0xA:特殊模式2 0xB:特殊模式3 0xC:特殊模式4 | 0x0:NotActive 0x1:PulseMode 0x2:WaveMode 0x3:CatPawMode 0x4:SigleRowMode 0x5:CrossMode 0x6:ButterflyMode 0x7:WaistMode 0x8:SnakeMode 0x9:Special 1 0xA:Special 2 0xB:Special 3 0xC:Special 4 | 1 | 0 | 0x42D | FLZCU_20 | MCU->SOC | OS_ALL | [15 empty] | 0x0 |  |  |  | ON_CHANGE | 4 | PASSSEATMSG_MODESTS_42D | 0x19C9 | GLOBAL |  | 0x0 | GLOBAL | INT32 | READ | ON_CHANGE | 0x0 | 0xF |  | PASSSEATMSG_MODESTS_42D | VendorVehicleArea::GLOBAL | 0x19C9 | 0x0000 | VENDOR | GLOBAL | INT32 | [9 empty] | V1.4 20251224
2507 | V1.0.1 |  | RightSeatMsgStr_LvlSts | 0x0:关 0x1:低 0x2:中 0x3:高 | 0x0:OFF/Intial 0x1:Low 0x2:Middle 0x3:High 0x4~0x7:Reserved | 1 | 0 | 0x43F | FLZCU_21 | MCU->SOC | OS_ALL | [15 empty] | 0x0 |  |  |  | ON_CHANGE | 3 | RIGHTSEATMSGSTR_LVLSTS_43F | 0x19CA | GLOBAL |  | 0x0 | GLOBAL | INT32 | READ | ON_CHANGE | 0x0 | 0x7 |  | RIGHTSEATMSGSTR_LVLSTS_43F | VendorVehicleArea::GLOBAL | 0x19CA | 0x0000 | VENDOR | GLOBAL | INT32 | [9 empty] | V1.4 20251224
2508 | V1.0.1 |  | RightSeatMsg_ModeSts | 0x0:无动作 0x1:脉冲模式 0x2:波浪模式 0x3:猫步模式 0x4:单排模式 0x5:交叉模式 0x6:蝶形模式 0x7:腰部按摩模式 0x8:蛇形模式 0x9:特殊模式1 0xA:特殊模式2 0xB:特殊模式3 0xC:特殊模式4 | 0x0:NotActive 0x1:PulseMode 0x2:WaveMode 0x3:CatPawMode 0x4:SigleRowMode 0x5:CrossMode 0x6:ButterflyMode 0x7:WaistMode 0x8:SnakeMode 0x9:Special 1 0xA:Special 2 0xB:Special 3 0xC:Special 4 | 1 | 0 | 0x43F | FLZCU_21 | MCU->SOC | OS_ALL | [15 empty] | 0x0 |  |  |  | ON_CHANGE | 4 | RIGHTSEATMSG_MODESTS_43F | 0x19CB | GLOBAL |  | 0x0 | GLOBAL | INT32 | READ | ON_CHANGE | 0x0 | 0xF |  | RIGHTSEATMSG_MODESTS_43F | VendorVehicleArea::GLOBAL | 0x19CB | 0x0000 | VENDOR | GLOBAL | INT32 | [9 empty] | V1.4 20251224
2509 | V1.0.1 |  | SRF_OperateSts | 天窗玻璃运行状态 | 0x0:Not Active 0x1:Tilt 0x2:Close 0x3:Opening 0x4:Stop 0x5:Closing 0x6:Open 0x7:Comfort_open | 1 | 0 | 0x4A5 | FLZCU_37 | MCU->SOC | OS_ALL | [15 empty] | 0x0 |  |  |  | ON_CHANGE | 3 | SRF_OPERATESTS_4A5 | 0x19CC | GLOBAL |  | 0x0 | GLOBAL | INT32 | READ | ON_CHANGE | 0x0 | 0x7 |  | SRF_OPERATESTS_4A5 | VendorVehicleArea::GLOBAL | 0x19CC | 0x0000 | VENDOR | GLOBAL | INT32 | [9 empty] | V1.4 20251224
2510 | V1.0.1 |  | SRF_PositionSts | 天窗玻璃开度值 | 0x0:Not Active 0x1:0% 0x2:10% 0x3:20% 0x4:30% 0x5:40% 0x6:50% 0x7:60% 0x8:70% 0x9:80% 0xA:90% 0xB:100% 0xC:Tilt | 1 | 0 | 0x4A5 | FLZCU_37 | MCU->SOC | OS_ALL | [15 empty] | 0x0 |  |  |  | ON_CHANGE | 4 | SRF_POSITIONSTS_4A5 | 0x19CD | GLOBAL |  | 0x0 | GLOBAL | INT32 | READ | ON_CHANGE | 0x0 | 0xC |  | SRF_POSITIONSTS_4A5 | VendorVehicleArea::GLOBAL | 0x19CD | 0x0000 | VENDOR | GLOBAL | INT32 | [9 empty] | V1.4 20251224
2512 | V1.0.1 |  | SRF_Sunshade_OperateSts | 遮阳帘状运行状态 | 0x0:Not Active 0x1:Close 0x2:Opening 0x3:Stop 0x4:Closing 0x5:Open 0x6:Half_Open 0x7:Reserved | 1 | 0 | 0x4A5 | FLZCU_37 | MCU->SOC | OS_ALL | [15 empty] | 0x0 |  |  |  | ON_CHANGE | 3 | SRF_SUNSHADE_OPERATESTS_4A5 | 0x19CF | GLOBAL |  | 0x0 | GLOBAL | INT32 | READ | ON_CHANGE | 0x0 | 0x7 |  | SRF_SUNSHADE_OPERATESTS_4A5 | VendorVehicleArea::GLOBAL | 0x19CF | 0x0000 | VENDOR | GLOBAL | INT32 | [9 empty] | V1.4 20251224
2516 | V1.0.1 |  | SRF_Sunshade_PositionSts | 遮阳帘开度值 | 0x0:Not Active 0x1:0% 0x2:10% 0x3:20% 0x4:30% 0x5:40% 0x6:50% 0x7:60% 0x8:70% 0x9:80% 0xA:90% 0xB:100% 0xC:Reserved | 1 | 0 | 0x4A8 | FLZCU_38 | MCU->SOC | OS_ALL | [15 empty] | 0x0 |  |  |  | ON_CHANGE | 4 | SRF_SUNSHADE_POSITIONSTS_4A8 | 0x19D3 | GLOBAL |  | 0x0 | GLOBAL | INT32 | READ | ON_CHANGE | 0x0 | 0xC |  | SRF_SUNSHADE_POSITIONSTS_4A8 | VendorVehicleArea::GLOBAL | 0x19D3 | 0x0000 | VENDOR | GLOBAL | INT32 | [9 empty] | V1.4 20251224
2517 | V1.0.1 |  | OBC_CC_ConnectSts | CC connect states | 0x0:Not connected 0x1:Charge Connected 0x2:V2V 0x3:V2L 0x4:Half Connection 0x5:Error 0x6:Reserved 0x7:Reserved | 1 | 0 | 0x477 | CDU_2 | MCU->SOC | OS_ALL | [15 empty] | 0x0 |  |  |  | ON_CHANGE | 3 | OBC_CC_CONNECTSTS_477 | 0x19D4 | GLOBAL |  | 0x0 | GLOBAL | INT32 | READ | ON_CHANGE | 0x0 | 0x7 |  | OBC_CC_CONNECTSTS_477 | VendorVehicleArea::GLOBAL | 0x19D4 | 0x0000 | VENDOR | GLOBAL | INT32 | [9 empty] | V1.4 20251224
2519 | V1.0.5 |  | OBC_InnerDischgReq | Internal discharge request | 0x0:No Req 0x1:Req | 1 | 0 | 0x477 | CDU_2 | MCU->SOC | OS_ALL | [15 empty] | 0x0 |  |  |  | ON_CHANGE | 1 | OBC_INNERDISCHGREQ_477 | 0x19D6 | GLOBAL |  | 0x0 | GLOBAL | INT32 | READ | ON_CHANGE | 0x0 | 0x1 |  | OBC_INNERDISCHGREQ_477 | VendorVehicleArea::GLOBAL | 0x19D6 | 0x0000 | VENDOR | GLOBAL | INT32 | [9 empty] | V1.4 20251224
2520 | V1.0.3 |  | BMS_BattFaultLampSts | 高压电池故障灯显示 | 0x0:Lamp OFF 0x1:Lamp ON | 1 | 0 | 0x50F | BMS_3_G | MCU->SOC | OS_ALL | [15 empty] | 0x0 |  |  |  | ON_CHANGE | 1 | BMS_BATTFAULTLAMPSTS_50F | 0x19D7 | GLOBAL |  | 0x0 | GLOBAL | INT32 | READ | ON_CHANGE | 0x0 | 0x1 |  | BMS_BATTFAULTLAMPSTS_50F | VendorVehicleArea::GLOBAL | 0x19D7 | 0x0000 | VENDOR | GLOBAL | INT32 | [9 empty] | V1.4 20251224
2521 | V1.0.3 |  | BMS_OverTemp_LightSts | BMS_OverTemp_LightSts | 0x0:Lamp OFF 0x1:Lamp ON | 1 | 0 | 0x50F | BMS_3_G | MCU->SOC | OS_ALL | [15 empty] | 0x0 |  |  |  | ON_CHANGE | 1 | BMS_OVERTEMP_LIGHTSTS_50F | 0x19D8 | GLOBAL |  | 0x0 | GLOBAL | INT32 | READ | ON_CHANGE | 0x0 | 0x1 |  | BMS_OVERTEMP_LIGHTSTS_50F | VendorVehicleArea::GLOBAL | 0x19D8 | 0x0000 | VENDOR | GLOBAL | INT32 | [9 empty] | V1.4 20251224
2522 | V1.0.1 |  | BMS_RemainChg_Time | BMS_RemainChg_Time | 0x7FF:Invalid | 1 | 0 | 0x50F | BMS_3_G | MCU->SOC | OS_ALL | [15 empty] | 0x0 |  |  |  | ON_CHANGE | 11 | BMS_REMAINCHG_TIME_50F | 0x19D9 | GLOBAL |  | 0x0 | GLOBAL | INT32 | READ | ON_CHANGE | 0x0 | 0x7FF |  | BMS_REMAINCHG_TIME_50F | VendorVehicleArea::GLOBAL | 0x19D9 | 0x0000 | VENDOR | GLOBAL | INT32 | [9 empty] | V1.4 20251224
2523 | V1.0.3 |  | BMS_ThermalRunawayDis | Thermal run-away | 0x0:no thermalrunaway 0x1:thermalrunaway occur | 1 | 0 | 0x50F | BMS_3_G | MCU->SOC | OS_ALL | [15 empty] | 0x0 |  |  |  | ON_CHANGE | 1 | BMS_THERMALRUNAWAYDIS_50F | 0x19DA | GLOBAL |  | 0x0 | GLOBAL | INT32 | READ | ON_CHANGE | 0x0 | 0x1 |  | BMS_THERMALRUNAWAYDIS_50F | VendorVehicleArea::GLOBAL | 0x19DA | 0x0000 | VENDOR | GLOBAL | INT32 | [9 empty] | V1.4 20251224
2524 | V1.0.3 |  | BMS_TBOXIsolationFault | battery insulation fault state | 0x0:no fault 0x1:Fault L1 0x2:Fault L2 0x3:Fault L3 | 1 | 0 | 0x50F | BMS_3_G | MCU->SOC | OS_ALL | [15 empty] | 0x0 |  |  |  | ON_CHANGE | 2 | BMS_TBOXISOLATIONFAULT_50F | 0x19DB | GLOBAL |  | 0x0 | GLOBAL | INT32 | READ | ON_CHANGE | 0x0 | 0x3 |  | BMS_TBOXISOLATIONFAULT_50F | VendorVehicleArea::GLOBAL | 0x19DB | 0x0000 | VENDOR | GLOBAL | INT32 | [9 empty] | V1.4 20251224
2525 | V1.0.1 |  | BMS_PreWarmDis | preheat and keepwarm indication | 0x0:none 0x1:preheat state 0x2:keepwarm state | 1 | 0 | 0x50F | BMS_3_G | MCU->SOC | OS_ALL | [15 empty] | 0x0 |  |  |  | ON_CHANGE | 2 | BMS_PREWARMDIS_50F | 0x19DC | GLOBAL |  | 0x0 | GLOBAL | INT32 | READ | ON_CHANGE | 0x0 | 0x2 |  | BMS_PREWARMDIS_50F | VendorVehicleArea::GLOBAL | 0x19DC | 0x0000 | VENDOR | GLOBAL | INT32 | [9 empty] | V1.4 20251224
2526 | V1.0.1 |  | BMS_HvBattSoeActDisChaCyc | actual discahrge power acumulation in one driving cycle | 0xFFFE:Abnormal 0xFFFF:Invalid | 0.1 | 0 | 0x5FB | BMS_9 | MCU->SOC | OS_ALL | [15 empty] | 0xFFFF |  |  |  | ON_CHANGE | 16 | BMS_HVBATTSOEACTDISCHACYC_5FB | 0x19DD | GLOBAL |  | 0xFFFF | GLOBAL | INT32 | READ | ON_CHANGE | 0x0 | 0x270F |  | BMS_HVBATTSOEACTDISCHACYC_5FB | VendorVehicleArea::GLOBAL | 0x19DD | 0x0000 | VENDOR | GLOBAL | INT32 | [9 empty] | V1.4 20251224
2527 | V1.0.1 |  | BMS_HvBattSoeActReChaCyc | actual recahrge power acumulation in one driving cycle | 0xFFFE:Abnormal 0xFFFF:Invalid | 0.1 | 0 | 0x5FB | BMS_9 | MCU->SOC | OS_ALL | [15 empty] | 0xFFFF |  |  |  | ON_CHANGE | 16 | BMS_HVBATTSOEACTRECHACYC_5FB | 0x19DE | GLOBAL |  | 0xFFFF | GLOBAL | INT32 | READ | ON_CHANGE | 0x0 | 0x270F |  | BMS_HVBATTSOEACTRECHACYC_5FB | VendorVehicleArea::GLOBAL | 0x19DE | 0x0000 | VENDOR | GLOBAL | INT32 | [9 empty] | V1.4 20251224
2535 | V1.0.1 |  | BMS_HvBattTempMaxNum | highest temperature module number | 0xFE:Abnormal 0xFF:Invalid | 1 | 0 | 0x5FB | BMS_9 | MCU->SOC | OS_ALL | [15 empty] | 0xFF |  |  |  | ON_CHANGE | 8 | BMS_HVBATTTEMPMAXNUM_5FB | 0x19E6 | GLOBAL |  | 0xFF | GLOBAL | INT32 | READ | ON_CHANGE | 0x1 | 0xFA |  | BMS_HVBATTTEMPMAXNUM_5FB | VendorVehicleArea::GLOBAL | 0x19E6 | 0x0000 | VENDOR | GLOBAL | INT32 | [9 empty] | V1.4 20251224
2536 | V1.0.1 |  | BMS_HvBattTempMinNum | lowest temperature module number | 0xFE:Abnormal 0xFF:Invalid | 1 | 0 | 0x5FB | BMS_9 | MCU->SOC | OS_ALL | [15 empty] | 0xFF |  |  |  | ON_CHANGE | 8 | BMS_HVBATTTEMPMINNUM_5FB | 0x19E7 | GLOBAL |  | 0xFF | GLOBAL | INT32 | READ | ON_CHANGE | 0x1 | 0xFA |  | BMS_HVBATTTEMPMINNUM_5FB | VendorVehicleArea::GLOBAL | 0x19E7 | 0x0000 | VENDOR | GLOBAL | INT32 | [9 empty] | V1.4 20251224
2542 | V1.0.1 |  | BMS_HvBattCellVoltMax_Num | highest voltage cell number | 0xFE:Abnormal 0xFF:Invalid | 1 | 0 | 0x4C8 | BMS_12 | MCU->SOC | OS_ALL | [15 empty] | 0xFF |  |  |  | ON_CHANGE | 8 | BMS_HVBATTCELLVOLTMAX_NUM_4C8 | 0x19ED | GLOBAL |  | 0xFF | GLOBAL | INT32 | READ | ON_CHANGE | 0x0 | 0xFA |  | BMS_HVBATTCELLVOLTMAX_NUM_4C8 | VendorVehicleArea::GLOBAL | 0x19ED | 0x0000 | VENDOR | GLOBAL | INT32 | [9 empty] | V1.4 20251224
2543 | V1.0.1 |  | BMS_HvBattCellVoltMax | highest cell voltage | 0xFFFE:Abnormal 0xFFFF:Invalid | 0.001 | 0 | 0x4C8 | BMS_12 | MCU->SOC | OS_ALL | [15 empty] | 0xFFFE |  |  |  | ON_CHANGE | 16 | BMS_HVBATTCELLVOLTMAX_4C8 | 0x19EE | GLOBAL |  | 0xFFFE | GLOBAL | INT32 | READ | ON_CHANGE | 0x0 | 0x3A98 |  | BMS_HVBATTCELLVOLTMAX_4C8 | VendorVehicleArea::GLOBAL | 0x19EE | 0x0000 | VENDOR | GLOBAL | INT32 | [9 empty] | V1.4 20251224
2544 | V1.0.1 |  | BMS_HvBattCellVoltMin_Num | lowest voltage cell number | 0xFE:Abnormal 0xFF:Invalid | 1 | 0 | 0x4C8 | BMS_12 | MCU->SOC | OS_ALL | [15 empty] | 0xFF |  |  |  | ON_CHANGE | 8 | BMS_HVBATTCELLVOLTMIN_NUM_4C8 | 0x19EF | GLOBAL |  | 0xFF | GLOBAL | INT32 | READ | ON_CHANGE | 0x0 | 0xFA |  | BMS_HVBATTCELLVOLTMIN_NUM_4C8 | VendorVehicleArea::GLOBAL | 0x19EF | 0x0000 | VENDOR | GLOBAL | INT32 | [9 empty] | V1.4 20251224
2545 | V1.0.1 |  | BMS_HvBattCellVoltMin | lowest cell voltage | 0xFFFE:Abnormal 0xFFFF:Invalid | 0.001 | 0 | 0x4C8 | BMS_12 | MCU->SOC | OS_ALL | [15 empty] | 0xFFFE |  |  |  | ON_CHANGE | 16 | BMS_HVBATTCELLVOLTMIN_4C8 | 0x19F0 | GLOBAL |  | 0xFFFE | GLOBAL | INT32 | READ | ON_CHANGE | 0x0 | 0x3A98 |  | BMS_HVBATTCELLVOLTMIN_4C8 | VendorVehicleArea::GLOBAL | 0x19F0 | 0x0000 | VENDOR | GLOBAL | INT32 | [9 empty] | V1.4 20251224
2546 | V1.0.1 |  | BMS_Chg_Sts | BMS_Chg_Sts | 0x1:Parking chagre 0x2:Driving charge 0x3:no charge 0x4:charge complete 0xE:Abnomal 0xF:Invalid | 1 | 0 | 0x4C8 | BMS_12 | MCU->SOC | OS_ALL | [15 empty] | 0x0 |  |  |  | ON_CHANGE | 4 | BMS_CHG_STS_4C8 | 0x19F1 | GLOBAL |  | 0x0 | GLOBAL | INT32 | READ | ON_CHANGE | 0x0 | 0xF |  | BMS_CHG_STS_4C8 | VendorVehicleArea::GLOBAL | 0x19F1 | 0x0000 | VENDOR | GLOBAL | INT32 | [9 empty] | V1.4 20251224
2548 | V1.0.3 |  | EPS_2_Steer_ReturnRmd | Steer wheeel return remind(捷途D01） | 0x0:No Tip 0x1:Tip return finish 0x2:Tip return left 0x3:Tip return right | 1 | 0 | 0x4D3 | EPS_2 | MCU->SOC | OS_ALL | [15 empty] | 0x0 |  |  |  | ON_CHANGE | 2 | EPS_2_STEER_RETURNRMD_4D3 | 0x19F3 | GLOBAL |  | 0x0 | GLOBAL | INT32 | READ | ON_CHANGE | 0x0 | 0x3 |  | EPS_2_STEER_RETURNRMD_4D3 | VendorVehicleArea::GLOBAL | 0x19F3 | 0x0000 | VENDOR | GLOBAL | INT32 | [9 empty] | V1.4 20251224
2554 | V1.0.3 |  | DWD_Distance | 报警距离分段 | 0x0:No object 0x1:Object in zone 1, 0~5cm 0x2:Object in zone 2, 6~10cm 0x3:Object in zone 3, 11~15cm 0x4:Object in zone 4, 16~20cm 0x5:Object in zone 5, 21~25cm 0x6:Object in zone 6, 26~30cm 0x7:Object in zone 7, 31~35cm 0x8:Object in zone 8, 36~40cm 0x9:Object in zone 9, 41~45cm 0xA:Object in zone 10, 46~50cm 0xB:Object in zone 11, 51~55cm 0xC:Object in zone 12, 56~60cm 0xD:Object in zone 13, 61~65cm 0xE:Object in zone 14, 66~70cm 0xF:Object in zone 15, 71~75cm 0x10:Object in zone 16, 76~80cm 0x11:Object in zone 17, 81~85cm 0x12:Object in zone 18, 86~90cm 0x13:Object in zone 19, 91~95cm 0x14:Object in zone 20, 96~100cm 0x15:Object in zone 21, 101~105cm 0x16:Object in zone 22, 105~110cm 0x17:Object in zone 23, 111~115cm 0x18:Object in zone 24, 116~120cm 0x19:Object in zone 25, 121~125cm 0x1A:Object in zone 26, 126~130cm 0x1B:Object in zone 27, 131~135cm 0x1C:Object in zone 28, 136~140cm 0x1D:Object in zone 29, 141~145cm 0x1E:Object in zone 30, 146~150cm | 1 | 0 | 0x532 | DWDM_1 | MCU->SOC | OS_ALL | [15 empty] | 0x0 |  |  |  | ON_CHANGE | 5 | DWD_DISTANCE_532 | 0x19F9 | GLOBAL |  | 0x0 | GLOBAL | INT32 | READ | ON_CHANGE | 0x0 | 0x1F |  | DWD_DISTANCE_532 | VendorVehicleArea::GLOBAL | 0x19F9 | 0x0000 | VENDOR | GLOBAL | INT32 | [9 empty] | V1.4 20251224
2559 | V1.0.3 |  | RADAR_1_LHRRadarSensorDistance | 左后探头信息 自检故障:发送Sensor_Err 自检正常或雷达待机:发送0x3 E正常测距:距离=(D)*5+25 无障碍物:发送0x3E 0x20~0x3D:无效数据 | 0x3F:Sensor_Err 0x3E:Startup | 5 | 25 | 0x530 | RADAR_1 | MCU->SOC | OS_ALL | [15 empty] | 0x3E |  |  |  | ON_CHANGE | 6 | RADAR_1_LHRRADARSENSORDISTANCE_530 | 0x19FE | GLOBAL |  | 0x3E | GLOBAL | INT32 | READ | ON_CHANGE | 0x0 | 0x1F |  | RADAR_1_LHRRADARSENSORDISTANCE_530 | VendorVehicleArea::GLOBAL | 0x19FE | 0x0000 | VENDOR | GLOBAL | INT32 | [9 empty] | V1.4 20251224
2560 | V1.0.3 |  | RADAR_1_RHMRRadarSensorDistance | 右中后探头信息 自检故障:发送Sensor_Err 自检正常或雷达待机:发送0x3 E正常测距:距离=(D)*5+25 无障碍物:发送0x3E 0x20~0x3D:无效数据 | 0x3F:Sensor_Err 0x3E:Startup | 5 | 25 | 0x530 | RADAR_1 | MCU->SOC | OS_ALL | [15 empty] | 0x3E |  |  |  | ON_CHANGE | 6 | RADAR_1_RHMRRADARSENSORDISTANCE_530 | 0x19FF | GLOBAL |  | 0x3E | GLOBAL | INT32 | READ | ON_CHANGE | 0x0 | 0x1F |  | RADAR_1_RHMRRADARSENSORDISTANCE_530 | VendorVehicleArea::GLOBAL | 0x19FF | 0x0000 | VENDOR | GLOBAL | INT32 | [9 empty] | V1.4 20251224
2561 | V1.0.3 |  | RADAR_1_LHMRRadarSensorDistance | 左中后探头信息 自检故障:发送Sensor_Err 自检正常或雷达待机:发送0x3 E正常测距:距离=(D)*5+25 无障碍物:发送0x3E 0x20~0x3D:无效数据 | 0x3F:Sensor_Err 0x3E:Startup | 5 | 25 | 0x530 | RADAR_1 | MCU->SOC | OS_ALL | [15 empty] | 0x3E |  |  |  | ON_CHANGE | 6 | RADAR_1_LHMRRADARSENSORDISTANCE_530 | 0x1A00 | GLOBAL |  | 0x3E | GLOBAL | INT32 | READ | ON_CHANGE | 0x0 | 0x1F |  | RADAR_1_LHMRRADARSENSORDISTANCE_530 | VendorVehicleArea::GLOBAL | 0x1A00 | 0x0000 | VENDOR | GLOBAL | INT32 | [9 empty] | V1.4 20251224
2562 | V1.0.3 |  | RADAR_1_RHRRadarSensorDistance | 右后探头信息 自检故障:发送Sensor_Err 自检正常或雷达待机:发送0x3 E正常测距:距离=(D)*5+25 无障碍物:发送0x3E 0x20~0x3D:无效数据 | 0x3F:Sensor_Err 0x3E:Startup | 5 | 25 | 0x530 | RADAR_1 | MCU->SOC | OS_ALL | [15 empty] | 0x3E |  |  |  | ON_CHANGE | 6 | RADAR_1_RHRRADARSENSORDISTANCE_530 | 0x1A01 | GLOBAL |  | 0x3E | GLOBAL | INT32 | READ | ON_CHANGE | 0x0 | 0x1F |  | RADAR_1_RHRRADARSENSORDISTANCE_530 | VendorVehicleArea::GLOBAL | 0x1A01 | 0x0000 | VENDOR | GLOBAL | INT32 | [9 empty] | V1.4 20251224
2563 | V1.0.3 |  | RADAR_1_LHFRadarSensorDistance | 左前探头信息 自检故障:发送Sensor_Err 自检正常或雷达待机:发送0x3 E正常测距:距离=(D)*5+25 无障碍物:发送0x1E 0x20~0x3D:无效数据 | 0x1F:Sensor_Err 0x1E:Startup | 5 | 25 | 0x530 | RADAR_1 | MCU->SOC | OS_ALL | [15 empty] | 0x1E |  |  |  | ON_CHANGE | 5 | RADAR_1_LHFRADARSENSORDISTANCE_530 | 0x1A02 | GLOBAL |  | 0x1E | GLOBAL | INT32 | READ | ON_CHANGE | 0x0 | 0x1B |  | RADAR_1_LHFRADARSENSORDISTANCE_530 | VendorVehicleArea::GLOBAL | 0x1A02 | 0x0000 | VENDOR | GLOBAL | INT32 | [9 empty] | V1.4 20251224
2564 | V1.0.3 |  | RADAR_1_RHFRadarSensorDistance | 右前探头信息 自检故障:发送Sensor_Err 自检正常或雷达待机:发送0x3 E正常测距:距离=(D)*5+25 无障碍物:发送0x1E 0x20~0x3D:无效数据 | 0x1F:Sensor_Err 0x1C~0x1D:Not_Used 0x1E:Startup | 5 | 25 | 0x530 | RADAR_1 | MCU->SOC | OS_ALL | [15 empty] | 0x1E |  |  |  | ON_CHANGE | 5 | RADAR_1_RHFRADARSENSORDISTANCE_530 | 0x1A03 | GLOBAL |  | 0x1E | GLOBAL | INT32 | READ | ON_CHANGE | 0x0 | 0x1B |  | RADAR_1_RHFRADARSENSORDISTANCE_530 | VendorVehicleArea::GLOBAL | 0x1A03 | 0x0000 | VENDOR | GLOBAL | INT32 | [9 empty] | V1.4 20251224
2566 | V1.0.3 |  | RADAR_1_RHMFRadarSensorDistance | 右中前探头信息 自检故障:发送Sensor_Err 自检正常或雷达待机:发送0x1E 正常测距:距离=(D)*5+25 无障碍物:发送0x1E 低配雷达(后4_探头):发送0x1E 0x1C~0x1D:无效数据 | 0x1F:Sensor_Err 0x1E:Startup | 5 | 25 | 0x530 | RADAR_1 | MCU->SOC | OS_ALL | [15 empty] | 0x1E |  |  |  | ON_CHANGE | 5 | RADAR_1_RHMFRADARSENSORDISTANCE_530 | 0x1A05 | GLOBAL |  | 0x1E | GLOBAL | INT32 | READ | ON_CHANGE | 0x0 | 0x1B |  | RADAR_1_RHMFRADARSENSORDISTANCE_530 | VendorVehicleArea::GLOBAL | 0x1A05 | 0x0000 | VENDOR | GLOBAL | INT32 | [9 empty] | V1.4 20251224
2567 | V1.0.3 |  | RADAR_1_LHMFRadarSensorDistance | 左中前探头信息 自检故障:发送Sensor_Err 自检正常或雷达待机:发送0x1E 正常测距:距离=(D)*5+25 无障碍物:发送0x1E 低配雷达(后4_探头):发送0x1E 0x1C~0x1D:无效数据 | 0x1F:Sensor_Err 0x1E:Startup | 5 | 25 | 0x530 | RADAR_1 | MCU->SOC | OS_ALL | [15 empty] | 0x1E |  |  |  | ON_CHANGE | 5 | RADAR_1_LHMFRADARSENSORDISTANCE_530 | 0x1A06 | GLOBAL |  | 0x1E | GLOBAL | INT32 | READ | ON_CHANGE | 0x0 | 0x1B |  | RADAR_1_LHMFRADARSENSORDISTANCE_530 | VendorVehicleArea::GLOBAL | 0x1A06 | 0x0000 | VENDOR | GLOBAL | INT32 | [9 empty] | V1.4 20251224
2569 | V1.0.4 |  | EMS_EngineSpeed_Actual | PHEV:Actual Engine speed send by EMS to HCU | 0xFFFF:Invalid | 0.25 | 0 | 0x103 | EMS_6 | MCU->SOC | OS_ALL | [15 empty] | 0x0 |  |  |  | ON_CHANGE | 16 | EMS_ENGINESPEED_ACTUAL_103 | 0x1A08 | GLOBAL |  | 0x0 | GLOBAL | INT32 | READ | ON_CHANGE | 0x0 | 0xFFFC |  | EMS_ENGINESPEED_ACTUAL_103 | VendorVehicleArea::GLOBAL | 0x1A08 | 0x0000 | VENDOR | GLOBAL | INT32 | [9 empty] | V1.4 20251224
2574 | V1.0.1 |  | FRZCU_FRWinSts | 右前车窗运行状态反馈 | 0x0:Not Active 0x1:Comfort 0x2:Close 0x3:Open 0x4:Other Position 0x5:Closing 0x6:Opening 0x7:Reserved | 1 | 0 | 0x4D2 | FRZCU_11 | MCU->SOC | OS_ALL | [15 empty] | 0x0 |  |  |  | ON_CHANGE | 3 | FRZCU_FRWINSTS_4D2 | 0x1A0D | GLOBAL |  | 0x0 | GLOBAL | INT32 | READ | ON_CHANGE | 0x0 | 0x7 |  | FRZCU_FRWINSTS_4D2 | VendorVehicleArea::GLOBAL | 0x1A0D | 0x0000 | VENDOR | GLOBAL | INT32 | [9 empty] | V1.4 20251224
2575 | V1.0.1 |  | FRZCU_RRWinSts | 右后车窗运行状态反馈 | 0x0:Not Active 0x1:Comfort 0x2:Close 0x3:Open 0x4:Other Position 0x5:Closing 0x6:Opening 0x7:Reserved | 1 | 0 | 0x4D2 | FRZCU_11 | MCU->SOC | OS_ALL | [15 empty] | 0x0 |  |  |  | ON_CHANGE | 3 | FRZCU_RRWINSTS_4D2 | 0x1A0E | GLOBAL |  | 0x0 | GLOBAL | INT32 | READ | ON_CHANGE | 0x0 | 0x7 |  | FRZCU_RRWINSTS_4D2 | VendorVehicleArea::GLOBAL | 0x1A0E | 0x0000 | VENDOR | GLOBAL | INT32 | [9 empty] | V1.4 20251224
2578 | V1.0.1 |  | FRZCU_FRSeatNeedMemory | 副驾座椅记忆弹框请求 | 0x0:No Request 0x1:Request | 1 | 0 | 0x4D2 | FRZCU_11 | MCU->SOC | OS_ALL | [15 empty] | 0x0 |  |  |  | ON_CHANGE | 2 | FRZCU_FRSEATNEEDMEMORY_4D2 | 0x1A11 | GLOBAL |  | 0x0 | GLOBAL | INT32 | READ | ON_CHANGE | 0x0 | 0x3 |  | FRZCU_FRSEATNEEDMEMORY_4D2 | VendorVehicleArea::GLOBAL | 0x1A11 | 0x0000 | VENDOR | GLOBAL | INT32 | [9 empty] | V1.4 20251224
2579 | V1.0.1 |  | FRZCU_FRMemoryFb | 副驾记忆保存状态 | 0x0:Not Active 0x1:Success 0x2:Fail 0x3:Ongoing | 1 | 0 | 0x4D2 | FRZCU_11 | MCU->SOC | OS_ALL | [15 empty] | 0x0 |  |  |  | ON_CHANGE | 2 | FRZCU_FRMEMORYFB_4D2 | 0x1A12 | GLOBAL |  | 0x0 | GLOBAL | INT32 | READ | ON_CHANGE | 0x0 | 0x3 |  | FRZCU_FRMEMORYFB_4D2 | VendorVehicleArea::GLOBAL | 0x1A12 | 0x0000 | VENDOR | GLOBAL | INT32 | [9 empty] | V1.4 20251224
2580 | V1.0.1 |  | FRZCU_FRRecoverFb | 副驾记忆恢复状态 | 0x0:Not Active 0x1:Success 0x2:Fail 0x3:Ongoing | 1 | 0 | 0x4D2 | FRZCU_11 | MCU->SOC | OS_ALL | [15 empty] | 0x0 |  |  |  | ON_CHANGE | 2 | FRZCU_FRRECOVERFB_4D2 | 0x1A13 | GLOBAL |  | 0x0 | GLOBAL | INT32 | READ | ON_CHANGE | 0x0 | 0x3 |  | FRZCU_FRRECOVERFB_4D2 | VendorVehicleArea::GLOBAL | 0x1A13 | 0x0000 | VENDOR | GLOBAL | INT32 | [9 empty] | V1.4 20251224
2581 | V1.0.1 |  | FRZCU_EasyEntryExitFb | 副驾便捷进入\离车 | 0x0:Not Active 0x1:ON 0x2:OFF 0x3:Not Used | 1 | 0 | 0x4D2 | FRZCU_11 | MCU->SOC | OS_ALL | [15 empty] | 0x0 |  |  |  | ON_CHANGE | 2 | FRZCU_EASYENTRYEXITFB_4D2 | 0x1A14 | GLOBAL |  | 0x0 | GLOBAL | INT32 | READ | ON_CHANGE | 0x0 | 0x3 |  | FRZCU_EASYENTRYEXITFB_4D2 | VendorVehicleArea::GLOBAL | 0x1A14 | 0x0000 | VENDOR | GLOBAL | INT32 | [9 empty] | V1.4 20251224
2582 | V1.0.1 |  | FRZCU_EnjoyableSeatWarning | 一键尊享警示提示 | 0x0:Not Active 0x1:Buckle tied 0x2:Occupied | 1 | 0 | 0x4D2 | FRZCU_11 | MCU->SOC | OS_ALL | [15 empty] | 0x0 |  |  |  | ON_CHANGE | 2 | FRZCU_ENJOYABLESEATWARNING_4D2 | 0x1A15 | GLOBAL |  | 0x0 | GLOBAL | INT32 | READ | ON_CHANGE | 0x0 | 0x3 |  | FRZCU_ENJOYABLESEATWARNING_4D2 | VendorVehicleArea::GLOBAL | 0x1A15 | 0x0000 | VENDOR | GLOBAL | INT32 | [9 empty] | V1.4 20251224
2583 | V1.0.1 |  | FRZCU_EnjoyableSeatSts | 一键尊享状态反馈 | 0x0:Not Active 0x1:Forward Moving 0x2:Backward Moving | 1 | 0 | 0x4D2 | FRZCU_11 | MCU->SOC | OS_ALL | [15 empty] | 0x0 |  |  |  | ON_CHANGE | 2 | FRZCU_ENJOYABLESEATSTS_4D2 | 0x1A16 | GLOBAL |  | 0x0 | GLOBAL | INT32 | READ | ON_CHANGE | 0x0 | 0x3 |  | FRZCU_ENJOYABLESEATSTS_4D2 | VendorVehicleArea::GLOBAL | 0x1A16 | 0x0000 | VENDOR | GLOBAL | INT32 | [9 empty] | V1.4 20251224
2584 | V1.0.1 |  | SeatHeatLevelsFR_4D2h | 座椅加热-副驾 | 0x0:OFF 0x1:Level1 0x2:Level2 0x3:Level3 0x4:AUTO(Reserved) | 1 | 0 | 0x4D2 | FRZCU_11 | MCU->SOC | OS_ALL | [15 empty] | 0x0 |  |  |  | ON_CHANGE | 3 | SEATHEATLEVELSFR_4D2H_4D2 | 0x1A17 | GLOBAL |  | 0x0 | GLOBAL | INT32 | READ | ON_CHANGE | 0x0 | 0x7 |  | SEATHEATLEVELSFR_4D2H_4D2 | VendorVehicleArea::GLOBAL | 0x1A17 | 0x0000 | VENDOR | GLOBAL | INT32 | [9 empty] | V1.4 20251224
2585 | V1.0.1 |  | SeatVentLevelsFR_4D2h | 座椅通风-副驾 | 0x0:OFF 0x1:Level1 0x2:Level2 0x3:Level3 | 1 | 0 | 0x4D2 | FRZCU_11 | MCU->SOC | OS_ALL | [15 empty] | 0x0 |  |  |  | ON_CHANGE | 2 | SEATVENTLEVELSFR_4D2H_4D2 | 0x1A18 | GLOBAL |  | 0x0 | GLOBAL | INT32 | READ | ON_CHANGE | 0x0 | 0x3 |  | SEATVENTLEVELSFR_4D2H_4D2 | VendorVehicleArea::GLOBAL | 0x1A18 | 0x0000 | VENDOR | GLOBAL | INT32 | [9 empty] | V1.4 20251224
2590 | V1.0.2 |  | MFSR_UP_SW | 右侧上键 | 0x0:Not_action 0x1:Pressed 0x2:Stuck 0x3:invalid | 1 | 0 | 0x205 | MFSR_1 | MCU->SOC | OS_ALL | [15 empty] | 0x0 |  |  |  | ON_CHANGE | 2 | MFSR_UP_SW_205 | 0x1A1D | GLOBAL |  | 0x0 | GLOBAL | INT32 | READ | ON_CHANGE | 0x0 | 0x3 |  | MFSR_UP_SW_205 | VendorVehicleArea::GLOBAL | 0x1A1D | 0x0000 | VENDOR | GLOBAL | INT32 | [9 empty] | V1.4 20251224
2591 | V1.0.2 |  | MFSR_DW_SW | 右侧下键 | 0x0:Not_action 0x1:Pressed 0x2:Stuck 0x3:invalid | 1 | 0 | 0x205 | MFSR_1 | MCU->SOC | OS_ALL | [15 empty] | 0x0 |  |  |  | ON_CHANGE | 2 | MFSR_DW_SW_205 | 0x1A1E | GLOBAL |  | 0x0 | GLOBAL | INT32 | READ | ON_CHANGE | 0x0 | 0x3 |  | MFSR_DW_SW_205 | VendorVehicleArea::GLOBAL | 0x1A1E | 0x0000 | VENDOR | GLOBAL | INT32 | [9 empty] | V1.4 20251224
2592 | V1.0.2 |  | MFSR_Left_SW | 右侧左键 | 0x0:Not_action 0x1:Pressed 0x2:Stuck 0x3:invalid | 1 | 0 | 0x205 | MFSR_1 | MCU->SOC | OS_ALL | [15 empty] | 0x0 |  |  |  | ON_CHANGE | 2 | MFSR_LEFT_SW_205 | 0x1A1F | GLOBAL |  | 0x0 | GLOBAL | INT32 | READ | ON_CHANGE | 0x0 | 0x3 |  | MFSR_LEFT_SW_205 | VendorVehicleArea::GLOBAL | 0x1A1F | 0x0000 | VENDOR | GLOBAL | INT32 | [9 empty] | V1.4 20251224
2593 | V1.0.2 |  | MFSR_Right_SW | 右侧右键 | 0x0:Not_action 0x1:Pressed 0x2:Stuck 0x3:invalid | 1 | 0 | 0x205 | MFSR_1 | MCU->SOC | OS_ALL | [15 empty] | 0x0 |  |  |  | ON_CHANGE | 2 | MFSR_RIGHT_SW_205 | 0x1A20 | GLOBAL |  | 0x0 | GLOBAL | INT32 | READ | ON_CHANGE | 0x0 | 0x3 |  | MFSR_RIGHT_SW_205 | VendorVehicleArea::GLOBAL | 0x1A20 | 0x0000 | VENDOR | GLOBAL | INT32 | [9 empty] | V1.4 20251224
2594 | V1.0.2 |  | MFSR_OK_SW | 右侧中间键 | 0x0:Not_action 0x1:Pressed 0x2:Stuck 0x3:invalid | 1 | 0 | 0x205 | MFSR_1 | MCU->SOC | OS_ALL | [15 empty] | 0x0 |  |  |  | ON_CHANGE | 2 | MFSR_OK_SW_205 | 0x1A21 | GLOBAL |  | 0x0 | GLOBAL | INT32 | READ | ON_CHANGE | 0x0 | 0x3 |  | MFSR_OK_SW_205 | VendorVehicleArea::GLOBAL | 0x1A21 | 0x0000 | VENDOR | GLOBAL | INT32 | [9 empty] | V1.4 20251224
2595 | V1.0.2 |  | MFSR_MENU_SW | 仪表菜单(T1V)左侧仪表 卡片栏按键 | 0x0:Not_action 0x1:Pressed 0x2:Stuck 0x3:invalid | 1 | 0 | 0x205 | MFSR_1 | MCU->SOC | OS_ALL | [15 empty] | 0x0 |  |  |  | ON_CHANGE | 2 | MFSR_MENU_SW_205 | 0x1A22 | GLOBAL |  | 0x0 | GLOBAL | INT32 | READ | ON_CHANGE | 0x0 | 0x3 |  | MFSR_MENU_SW_205 | VendorVehicleArea::GLOBAL | 0x1A22 | 0x0000 | VENDOR | GLOBAL | INT32 | [9 empty] | V1.4 20251224
2596 | V1.0.2 |  | MFSR_Voice_SW | 右侧语音唤醒按键 | 0x0:Not_action 0x1:Pressed 0x2:Stuck 0x3:invalid | 1 | 0 | 0x205 | MFSR_1 | MCU->SOC | OS_ALL | [15 empty] | 0x0 |  |  |  | ON_CHANGE | 2 | MFSR_VOICE_SW_205 | 0x1A23 | GLOBAL |  | 0x0 | GLOBAL | INT32 | READ | ON_CHANGE | 0x0 | 0x3 |  | MFSR_VOICE_SW_205 | VendorVehicleArea::GLOBAL | 0x1A23 | 0x0000 | VENDOR | GLOBAL | INT32 | [9 empty] | V1.4 20251224
2597 | V1.0.2 |  | MFSR_Customize | 右侧自定义按键 | 0x0:Not_action 0x1:Pressed 0x2:Stuck 0x3:invalid | 1 | 0 | 0x205 | MFSR_1 | MCU->SOC | OS_ALL | [15 empty] | 0x0 |  |  |  | ON_CHANGE | 2 | MFSR_CUSTOMIZE_205 | 0x1A24 | GLOBAL |  | 0x0 | GLOBAL | INT32 | READ | ON_CHANGE | 0x0 | 0x3 |  | MFSR_CUSTOMIZE_205 | VendorVehicleArea::GLOBAL | 0x1A24 | 0x0000 | VENDOR | GLOBAL | INT32 | [9 empty] | V1.4 20251224
2599 | V1.0.1 |  | TMS_BT_Reduce_Wind_SpeedSts | 蓝牙通话降低风速状态 | 0x0:Off 0x1:Active | 1 | 0 | 0x448 | TMS_11 | MCU->SOC | OS_ALL | [15 empty] | 0x0 |  |  |  | ON_CHANGE | 2 | TMS_BT_REDUCE_WIND_SPEEDSTS_448 | 0x1A26 | GLOBAL |  | 0x0 | GLOBAL | INT32 | READ | ON_CHANGE | 0x0 | 0x3 |  | TMS_BT_REDUCE_WIND_SPEEDSTS_448 | VendorVehicleArea::GLOBAL | 0x1A26 | 0x0000 | VENDOR | GLOBAL | INT32 | [9 empty] | V1.4 20251224
2600 | V1.0.1 |  | TMS_First_BlowingSts | 空调启动时第一口风状态 | 0x0:Off 0x1:Active | 1 | 0 | 0x448 | TMS_11 | MCU->SOC | OS_ALL | [15 empty] | 0x0 |  |  |  | ON_CHANGE | 2 | TMS_FIRST_BLOWINGSTS_448 | 0x1A27 | GLOBAL |  | 0x0 | GLOBAL | INT32 | READ | ON_CHANGE | 0x0 | 0x3 |  | TMS_FIRST_BLOWINGSTS_448 | VendorVehicleArea::GLOBAL | 0x1A27 | 0x0000 | VENDOR | GLOBAL | INT32 | [9 empty] | V1.4 20251224
2602 | V1.0.1 |  | TMS_crosscountry_coolingSts | 越野散热状态 | 0x0:No_Request 0x1:Active 0x2:Not_Active | 1 | 0 | 0x448 | TMS_11 | MCU->SOC | OS_ALL | [15 empty] | 0x0 |  |  |  | ON_CHANGE | 2 | TMS_CROSSCOUNTRY_COOLINGSTS_448 | 0x1A29 | GLOBAL |  | 0x0 | GLOBAL | INT32 | READ | ON_CHANGE | 0x0 | 0x3 |  | TMS_CROSSCOUNTRY_COOLINGSTS_448 | VendorVehicleArea::GLOBAL | 0x1A29 | 0x0000 | VENDOR | GLOBAL | INT32 | [9 empty] | V1.4 20251224
2603 | V1.0.5 |  | TMS_ParkingAirConditioningStatus | 驻车空调状态工作状态 | 0x0:Inactive 0x1:AUTO 0x2:ventilate | 1 | 0 | 0x448 | TMS_11 | MCU->SOC | OS_ALL | [15 empty] | 0x0 |  |  |  | ON_CHANGE | 2 | TMS_PARKINGAIRCONDITIONINGSTATUS_448 | 0x1A2A | GLOBAL |  | 0x0 | GLOBAL | INT32 | READ | ON_CHANGE | 0x0 | 0x3 |  | TMS_PARKINGAIRCONDITIONINGSTATUS_448 | VendorVehicleArea::GLOBAL | 0x1A2A | 0x0000 | VENDOR | GLOBAL | INT32 | [9 empty] | V1.4 20251224
2604 | V1.0.1 |  | TMS_CoolantFillSts | 一键除气 | 0x0:No_Request 0x1:Request | 1 | 0 | 0x448 | TMS_11 | MCU->SOC | OS_ALL | [15 empty] | 0x0 |  |  |  | ON_CHANGE | 2 | TMS_COOLANTFILLSTS_448 | 0x1A2B | GLOBAL |  | 0x0 | GLOBAL | INT32 | READ | ON_CHANGE | 0x0 | 0x3 |  | TMS_COOLANTFILLSTS_448 | VendorVehicleArea::GLOBAL | 0x1A2B | 0x0000 | VENDOR | GLOBAL | INT32 | [9 empty] | V1.4 20251224
2612 | V1.0.1 |  | TMS_TimedVentilationSts | 大屏定时换气开关状态反馈 | 0x0:Not Active 0x1:ON 0x2:OFF 0x3:Reserved | 1 | 0 | 0x448 | TMS_11 | MCU->SOC | OS_ALL | [15 empty] | 0x0 |  |  |  | ON_CHANGE | 2 | TMS_TIMEDVENTILATIONSTS_448 | 0x1A33 | GLOBAL |  | 0x0 | GLOBAL | INT32 | READ | ON_CHANGE | 0x0 | 0x3 |  | TMS_TIMEDVENTILATIONSTS_448 | VendorVehicleArea::GLOBAL | 0x1A33 | 0x0000 | VENDOR | GLOBAL | INT32 | [9 empty] | V1.4 20251224
2630 | V1.0.3 |  | FRZCU_HoodSts | 前舱盖状态 | 0x0:Close 0x1:Ajar_ 0x2:full_open 0x3:Reserved | 1 | 0 | 0x27E | FRZCU_9 | MCU->SOC | OS_ALL | [15 empty] | 0x0 |  |  |  | ON_CHANGE | 2 | FRZCU_HOODSTS_27E | 0x1A45 | GLOBAL |  | 0x0 | GLOBAL | INT32 | READ | ON_CHANGE | 0x0 | 0x3 |  | FRZCU_HOODSTS_27E | VendorVehicleArea::GLOBAL | 0x1A45 | 0x0000 | VENDOR | GLOBAL | INT32 | [9 empty] | V1.4 20251224
2646 | V1.0.3 |  | FRZCU_PELockInKeyWarning | PE闭锁车内有钥匙提醒 | 0x0:Not_Active 0x1:Active | 1 | 0 | 0x27E | FRZCU_9 | MCU->SOC | OS_ALL | [15 empty] | 0x0 |  |  |  | ON_CHANGE | 1 | FRZCU_PELOCKINKEYWARNING_27E | 0x1A55 | GLOBAL |  | 0x0 | GLOBAL | INT32 | READ | ON_CHANGE | 0x0 | 0x1 |  | FRZCU_PELOCKINKEYWARNING_27E | VendorVehicleArea::GLOBAL | 0x1A55 | 0x0000 | VENDOR | GLOBAL | INT32 | [9 empty] | V1.4 20251224
2647 | V1.0.3 |  | FRZCU_PowerOFFWarning | 电源下电提醒 | 0x0:Not_Active 0x1:Active | 1 | 0 | 0x27E | FRZCU_9 | MCU->SOC | OS_ALL | [15 empty] | 0x0 |  |  |  | ON_CHANGE | 1 | FRZCU_POWEROFFWARNING_27E | 0x1A56 | GLOBAL |  | 0x0 | GLOBAL | INT32 | READ | ON_CHANGE | 0x0 | 0x1 |  | FRZCU_POWEROFFWARNING_27E | VendorVehicleArea::GLOBAL | 0x1A56 | 0x0000 | VENDOR | GLOBAL | INT32 | [9 empty] | V1.4 20251224
2648 | V1.0.3 |  | FRZCU_KeylessWarning | 无合法钥匙提醒 | 0x0:Not_Active 0x1:Active | 1 | 0 | 0x27E | FRZCU_9 | MCU->SOC | OS_ALL | [15 empty] | 0x0 |  |  |  | ON_CHANGE | 1 | FRZCU_KEYLESSWARNING_27E | 0x1A57 | GLOBAL |  | 0x0 | GLOBAL | INT32 | READ | ON_CHANGE | 0x0 | 0x1 |  | FRZCU_KEYLESSWARNING_27E | VendorVehicleArea::GLOBAL | 0x1A57 | 0x0000 | VENDOR | GLOBAL | INT32 | [9 empty] | V1.4 20251224
2665 | V1.0.3 |  | PEPS_SmartSystemWarning1_1 | 非OFF档关门钥匙不在车内报警 | 0x0:Normal 0x1:Identifier_is_out_of_vehicle 0x2~0x3:Reseved | 1 | 0 | 0x404 | PEPS_2 | MCU->SOC | OS_ALL | [15 empty] | 0x0 |  |  |  | ON_CHANGE | 2 | PEPS_SMARTSYSTEMWARNING1_1_404 | 0x1A68 | GLOBAL |  | 0x0 | GLOBAL | INT32 | READ | ON_CHANGE | 0x0 | 0x3 |  | PEPS_SMARTSYSTEMWARNING1_1_404 | VendorVehicleArea::GLOBAL | 0x1A68 | 0x0000 | VENDOR | GLOBAL | INT32 | [9 empty] | V1.4 20251224
2666 | V1.0.3 |  | PEPS_SmartSystemWarning2_2 | 车速无钥匙报警 | 0x0:Normal 0x1:Identifier_is_out_of_vehicle_range_when_vehicle_starts_running 0x2~0x3:Reseved | 1 | 0 | 0x404 | PEPS_2 | MCU->SOC | OS_ALL | [15 empty] | 0x0 |  |  |  | ON_CHANGE | 2 | PEPS_SMARTSYSTEMWARNING2_2_404 | 0x1A69 | GLOBAL |  | 0x0 | GLOBAL | INT32 | READ | ON_CHANGE | 0x0 | 0x3 |  | PEPS_SMARTSYSTEMWARNING2_2_404 | VendorVehicleArea::GLOBAL | 0x1A69 | 0x0000 | VENDOR | GLOBAL | INT32 | [9 empty] | V1.4 20251224
2667 | V1.0.3 |  | PEPS_SmartSystemWarning3_1 | 钥匙电池电量低报警 | 0x0:Normal 0x1:Identifier_low_battery_detected 0x2~0x3:Reseved | 1 | 0 | 0x404 | PEPS_2 | MCU->SOC | OS_ALL | [15 empty] | 0x0 |  |  |  | ON_CHANGE | 2 | PEPS_SMARTSYSTEMWARNING3_1_404 | 0x1A6A | GLOBAL |  | 0x0 | GLOBAL | INT32 | READ | ON_CHANGE | 0x0 | 0x3 |  | PEPS_SMARTSYSTEMWARNING3_1_404 | VendorVehicleArea::GLOBAL | 0x1A6A | 0x0000 | VENDOR | GLOBAL | INT32 | [9 empty] | V1.4 20251224
2668 | V1.0.3 |  | PEPS_SmartSystemWarning3_2 | 用于SSB启动时，非P档时启动报警 | 0x0:Normal 0x1:Engine_start_not_possible_if_gear_box_not_in_P_or_N_position 0x2~0x3:Reseved | 1 | 0 | 0x404 | PEPS_2 | MCU->SOC | OS_ALL | [15 empty] | 0x0 |  |  |  | ON_CHANGE | 2 | PEPS_SMARTSYSTEMWARNING3_2_404 | 0x1A6B | GLOBAL |  | 0x0 | GLOBAL | INT32 | READ | ON_CHANGE | 0x0 | 0x3 |  | PEPS_SMARTSYSTEMWARNING3_2_404 | VendorVehicleArea::GLOBAL | 0x1A6B | 0x0000 | VENDOR | GLOBAL | INT32 | [9 empty] | V1.4 20251224
2669 | V1.0.3 |  | PEPS_SmartSystemWarning4_2 | 用于SSB启动时，未踩刹车提醒报警 | 0x0:Normal_ 0x1:Engine_start_attempted_without_pressing_clutch/brake_pedal 0x2~0x3:Reseved | 1 | 0 | 0x404 | PEPS_2 | MCU->SOC | OS_ALL | [15 empty] | 0x0 |  |  |  | ON_CHANGE | 2 | PEPS_SMARTSYSTEMWARNING4_2_404 | 0x1A6C | GLOBAL |  | 0x0 | GLOBAL | INT32 | READ | ON_CHANGE | 0x0 | 0x3 |  | PEPS_SMARTSYSTEMWARNING4_2_404 | VendorVehicleArea::GLOBAL | 0x1A6C | 0x0000 | VENDOR | GLOBAL | INT32 | [9 empty] | V1.4 20251224
2670 | V1.0.3 |  | PEPS_SmartSystemWarning4_3 | 下电不在P档报警 | 0x0:Normal 0x1:Switching_OFF_while_Gear_box_not_in_P_position 0x2~0x3:Reseved | 1 | 0 | 0x404 | PEPS_2 | MCU->SOC | OS_ALL | [15 empty] | 0x0 |  |  |  | ON_CHANGE | 2 | PEPS_SMARTSYSTEMWARNING4_3_404 | 0x1A6D | GLOBAL |  | 0x0 | GLOBAL | INT32 | READ | ON_CHANGE | 0x0 | 0x3 |  | PEPS_SMARTSYSTEMWARNING4_3_404 | VendorVehicleArea::GLOBAL | 0x1A6D | 0x0000 | VENDOR | GLOBAL | INT32 | [9 empty] | V1.4 20251224
2671 | V1.0.3 |  | PEPS_SystemWarning | PEPS系统故障提醒 | 0x0:Normal 0x1:Fault 0x2~0x3:Reseved | 1 | 0 | 0x404 | PEPS_2 | MCU->SOC | OS_ALL | [15 empty] | 0x0 |  |  |  | ON_CHANGE | 2 | PEPS_SYSTEMWARNING_404 | 0x1A6E | GLOBAL |  | 0x0 | GLOBAL | INT32 | READ | ON_CHANGE | 0x0 | 0x3 |  | PEPS_SYSTEMWARNING_404 | VendorVehicleArea::GLOBAL | 0x1A6E | 0x0000 | VENDOR | GLOBAL | INT32 | [9 empty] | V1.4 20251224
2676 | V1.0.1 |  | BMS_TBOXInsulation_R | insulation resistance |  | 1 | 0 | 0x50B | BMS_2_G | MCU->SOC | OS_ALL | [15 empty] | 0x0 |  |  |  | ON_CHANGE | 16 | BMS_TBOXINSULATION_R_50B | 0x1A73 | GLOBAL |  | 0x0 | GLOBAL | INT32 | READ | ON_CHANGE | 0x0 | 0xEA60 |  | BMS_TBOXINSULATION_R_50B | VendorVehicleArea::GLOBAL | 0x1A73 | 0x0000 | VENDOR | GLOBAL | INT32 | [9 empty] | V1.4 20251224
2678 | V1.0.1 |  | BMS_TBOXHvBattMaxT | battery max temperature | 0xFE:Abnormal 0xFF:Invalid | 1 | -40 | 0x50B | BMS_2_G | MCU->SOC | OS_ALL | [15 empty] | 0xFF |  |  |  | ON_CHANGE | 8 | BMS_TBOXHVBATTMAXT_50B | 0x1A75 | GLOBAL |  | 0xFF | GLOBAL | INT32 | READ | ON_CHANGE | 0x0 | 0xFA |  | BMS_TBOXHVBATTMAXT_50B | VendorVehicleArea::GLOBAL | 0x1A75 | 0x0000 | VENDOR | GLOBAL | INT32 | [9 empty] | V1.4 20251224
2679 | V1.0.1 |  | BMS_TBOXHvBattMinT | battery min temperature | 0xFE:Abnormal 0xFF:Invalid | 1 | -40 | 0x50B | BMS_2_G | MCU->SOC | OS_ALL | [15 empty] | 0xFF |  |  |  | ON_CHANGE | 8 | BMS_TBOXHVBATTMINT_50B | 0x1A76 | GLOBAL |  | 0xFF | GLOBAL | INT32 | READ | ON_CHANGE | 0x0 | 0xFA |  | BMS_TBOXHVBATTMINT_50B | VendorVehicleArea::GLOBAL | 0x1A76 | 0x0000 | VENDOR | GLOBAL | INT32 | [9 empty] | V1.4 20251224
2680 | V1.0.1 |  | BMS_SOCLight | BMS_SOCLight SOC电量显示（仪表显示） | 0x7F:Invalid | 1 | 0 | 0x50B | BMS_2_G | MCU->SOC | OS_ALL | [15 empty] | 0x0 |  |  |  | ON_CHANGE | 7 | BMS_SOCLIGHT_50B | 0x1A77 | GLOBAL |  | 0x0 | GLOBAL | INT32 | READ | ON_CHANGE | 0x0 | 0x64 |  | BMS_SOCLIGHT_50B | VendorVehicleArea::GLOBAL | 0x1A77 | 0x0000 | VENDOR | GLOBAL | INT32 | [9 empty] | V1.4 20251224
2715 | V1.0.3 |  | FMCU_ErrLvlDis | Error Level | 0x0:No Error 0x1:Err_level1 0x2:Err_level2 0x3:Err_level3 0x4:Err_level4 0x5:Err_level5 0x6:Err_level6 | 1 | 0 | 0x53A | FMCU_1_G | MCU->SOC | OS_ALL | [15 empty] | 0x0 |  |  |  | ON_CHANGE | 3 | FMCU_ERRLVLDIS_53A | 0x1A9A | GLOBAL |  | 0x0 | GLOBAL | INT32 | READ | ON_CHANGE | 0x0 | 0x7 |  | FMCU_ERRLVLDIS_53A | VendorVehicleArea::GLOBAL | 0x1A9A | 0x0000 | VENDOR | GLOBAL | INT32 | [9 empty] | V1.4 20251224
2716 | V1.0.3 |  | FMCU_SpdAct_EDR | FMCU motor actual speed | 0xFFFF:Invalid | 1 | -32767 | 0x53A | FMCU_1_G | MCU->SOC | OS_ALL | [15 empty] | 0x7FFF |  |  |  | ON_CHANGE | 16 | FMCU_SPDACT_EDR_53A | 0x1A9B | GLOBAL |  | 0x7FFF | GLOBAL | INT32 | READ | ON_CHANGE | 0x0 | 0xFFFD |  | FMCU_SPDACT_EDR_53A | VendorVehicleArea::GLOBAL | 0x1A9B | 0x0000 | VENDOR | GLOBAL | INT32 | [9 empty] | V1.4 20251224
2717 | V1.0.3 |  | ISGF_ErrLvl | Error Level | 0x0:No Error 0x1:Err_level1 0x2:Err_level2 0x3:Err_level3 0x4:Err_level4 0x5:Err_level5 0x6:Err_level6 | 1 | 0 | 0x309 | ISGF_2 | MCU->SOC | OS_ALL | [15 empty] | 0x0 |  |  |  | ON_CHANGE | 4 | ISGF_ERRLVL_309 | 0x1A9C | GLOBAL |  | 0x0 | GLOBAL | INT32 | READ | ON_CHANGE | 0x0 | 0x6 |  | ISGF_ERRLVL_309 | VendorVehicleArea::GLOBAL | 0x1A9C | 0x0000 | VENDOR | GLOBAL | INT32 | [9 empty] | V1.4 20251224
2718 | V1.0.3 |  | RMCU_ErrLvlDis | Error Level | 0x0:No Error 0x1:Err_level1 0x2:Err_level2 0x3:Err_level3 0x4:Err_level4 0x5:Err_level5 0x6:Err_level6 | 1 | 0 | 0x57B | RMCU_1_G | MCU->SOC | OS_ALL | [15 empty] | 0x0 |  |  |  | ON_CHANGE | 3 | RMCU_ERRLVLDIS_57B | 0x1A9D | GLOBAL |  | 0x0 | GLOBAL | INT32 | READ | ON_CHANGE | 0x0 | 0x7 |  | RMCU_ERRLVLDIS_57B | VendorVehicleArea::GLOBAL | 0x1A9D | 0x0000 | VENDOR | GLOBAL | INT32 | [9 empty] | V1.4 20251224
2720 | V1.0.1 |  | BMS_PackVoltageDis | Battery Voltage（高压后的表显电压，不上高压发0） | 0xFFFE:Abnormal 0xFFFF:Invalid | 0.1 | 0 | 0x513 | BMS_1_G | MCU->SOC | OS_ALL | [15 empty] | 0xFFFF |  |  |  | ON_CHANGE | 16 | BMS_PACKVOLTAGEDIS_513 | 0x1A9F | GLOBAL |  | 0xFFFF | GLOBAL | INT32 | READ | ON_CHANGE | 0x0 | 0x2710 |  | BMS_PACKVOLTAGEDIS_513 | VendorVehicleArea::GLOBAL | 0x1A9F | 0x0000 | VENDOR | GLOBAL | INT32 | [9 empty] | V1.4 20251224
2721 | V1.0.1 |  | BMS_PackCurrentDis | Battery Current(direction:discharge+ charge -) | 0xFFFE:Abnormal 0xFFFF:Invalid | 0.1 | -2047 | 0x513 | BMS_1_G | MCU->SOC | OS_ALL | [15 empty] | 0xFFFF |  |  |  | ON_CHANGE | 16 | BMS_PACKCURRENTDIS_513 | 0x1AA0 | GLOBAL |  | 0xFFFF | GLOBAL | INT32 | READ | ON_CHANGE | 0x0 | 0x9FEC |  | BMS_PACKCURRENTDIS_513 | VendorVehicleArea::GLOBAL | 0x1AA0 | 0x0000 | VENDOR | GLOBAL | INT32 | [9 empty] | V1.4 20251224
2728 | V1.0.3 |  | ACU_1_AirBagFailSts |  | 0x0:Fail no present, lamp off 0x1:Fail no present, lamp flashing 0x2:Fail present, lamp on 0x3:Lamp on, but no warning information displaying on the LCD | 1 | 0 | 0x49C | ACU_1 | MCU->SOC | OS_ALL | [15 empty] | 0x3 |  |  |  | ON_CHANGE | 2 | ACU_1_AIRBAGFAILSTS_49C | 0x1AA7 | GLOBAL |  | 0x3 | GLOBAL | INT32 | READ | ON_CHANGE | 0x0 | 0x3 |  | ACU_1_AIRBAGFAILSTS_49C | VendorVehicleArea::GLOBAL | 0x1AA7 | 0x0000 | VENDOR | GLOBAL | INT32 | [9 empty] | V1.4 20251224
2729 | V1.0.3 |  | ACU_1_ThdRowLBeltWarning | With Occupancy detection： Third row (left) safety belt status 0x0:not occupied/occupied and fastened 0x1:occupied and not fastened Without Occupancy detection： 0x0:Seat belt is fastened 0x1:Seat belt is not fastened | 0x0:No Warning 0x1:Warning | 1 | 0 | 0x49C | ACU_1 | MCU->SOC | OS_ALL | [15 empty] | 0x0 |  |  |  | ON_CHANGE | 1 | ACU_1_THDROWLBELTWARNING_49C | 0x1AA8 | GLOBAL |  | 0x0 | GLOBAL | INT32 | READ | ON_CHANGE | 0x0 | 0x1 |  | ACU_1_THDROWLBELTWARNING_49C | VendorVehicleArea::GLOBAL | 0x1AA8 | 0x0000 | VENDOR | GLOBAL | INT32 | [9 empty] | V1.4 20251224
2730 | V1.0.3 |  | ACU_1_ThdRowRBeltWarning | With Occupancy detection： Third row (right) safety belt status 0x0:not occupied/occupied and fastened 0x1:occupied and not fastened Without Occupancy detection： 0x0:Seat belt is fastened 0x1:Seat belt is not fastened | 0x0:No Warning 0x1:Warning | 1 | 0 | 0x49C | ACU_1 | MCU->SOC | OS_ALL | [15 empty] | 0x0 |  |  |  | ON_CHANGE | 1 | ACU_1_THDROWRBELTWARNING_49C | 0x1AA9 | GLOBAL |  | 0x0 | GLOBAL | INT32 | READ | ON_CHANGE | 0x0 | 0x1 |  | ACU_1_THDROWRBELTWARNING_49C | VendorVehicleArea::GLOBAL | 0x1AA9 | 0x0000 | VENDOR | GLOBAL | INT32 | [9 empty] | V1.4 20251224
2731 | V1.0.3 |  | ACU_1_PsngrSeatBeltWarning | In addition to the corresponding value sent by ACU with copilot safety belt alarm, the signal sent by ACU without alarm configuration sends the startup value. The signal is judged in combination with SBR | 0x0:Not warning 0x1:Reserve 0x2:Warning 0x3:Not used | 1 | 0 | 0x49C | ACU_1 | MCU->SOC | OS_ALL | [15 empty] | 0x0 |  |  |  | ON_CHANGE | 2 | ACU_1_PSNGRSEATBELTWARNING_49C | 0x1AAA | GLOBAL |  | 0x0 | GLOBAL | INT32 | READ | ON_CHANGE | 0x0 | 0x3 |  | ACU_1_PSNGRSEATBELTWARNING_49C | VendorVehicleArea::GLOBAL | 0x1AAA | 0x0000 | VENDOR | GLOBAL | INT32 | [9 empty] | V1.4 20251224
2732 | V1.0.3 |  | ACU_1_SecRowLBeltWarning | With Occupancy detection： Second row (left) safety belt status 0x0:not occupied/occupied and fastened 0x1:occupied and not fastened Without Occupancy detection： 0x0:Seat belt is fastened 0x1:Seat belt is not fastened | 0x0:No Warning 0x1:Warning | 1 | 0 | 0x49C | ACU_1 | MCU->SOC | OS_ALL | [15 empty] | 0x0 |  |  |  | ON_CHANGE | 1 | ACU_1_SECROWLBELTWARNING_49C | 0x1AAB | GLOBAL |  | 0x0 | GLOBAL | INT32 | READ | ON_CHANGE | 0x0 | 0x1 |  | ACU_1_SECROWLBELTWARNING_49C | VendorVehicleArea::GLOBAL | 0x1AAB | 0x0000 | VENDOR | GLOBAL | INT32 | [9 empty] | V1.4 20251224
2733 | V1.0.3 |  | ACU_1_SecRowMBeltWarning | With Occupancy detection： Second row (middle) safety belt status 0x0:not occupied/occupied and fastened 0x1:occupied and not fastened Without Occupancy detection： 0x0:Seat belt is fastened 0x1:Seat belt is not fastened | 0x0:No Warning 0x1:Warning | 1 | 0 | 0x49C | ACU_1 | MCU->SOC | OS_ALL | [15 empty] | 0x0 |  |  |  | ON_CHANGE | 1 | ACU_1_SECROWMBELTWARNING_49C | 0x1AAC | GLOBAL |  | 0x0 | GLOBAL | INT32 | READ | ON_CHANGE | 0x0 | 0x1 |  | ACU_1_SECROWMBELTWARNING_49C | VendorVehicleArea::GLOBAL | 0x1AAC | 0x0000 | VENDOR | GLOBAL | INT32 | [9 empty] | V1.4 20251224
2734 | V1.0.3 |  | ACU_1_SecRowRBeltWarning | With Occupancy detection： Second row (right) safety belt status 0x0:not occupied/occupied and fastened 0x1:occupied and not fastened Without Occupancy detection： 0x0:Seat belt is fastened 0x1:Seat belt is not fastened | 0x0:No Warning 0x1:Warning | 1 | 0 | 0x49C | ACU_1 | MCU->SOC | OS_ALL | [15 empty] | 0x0 |  |  |  | ON_CHANGE | 1 | ACU_1_SECROWRBELTWARNING_49C | 0x1AAD | GLOBAL |  | 0x0 | GLOBAL | INT32 | READ | ON_CHANGE | 0x0 | 0x1 |  | ACU_1_SECROWRBELTWARNING_49C | VendorVehicleArea::GLOBAL | 0x1AAD | 0x0000 | VENDOR | GLOBAL | INT32 | [9 empty] | V1.4 20251224
2737 | V1.0.1 |  | BMS_44_PackPowerRealTime | 捷途新增动力电池包实时功率 |  | 0.1 | -1024 | 0x53D | BMS_44 | MCU->SOC | OS_ALL | [15 empty] | 0x2800 |  |  |  | ON_CHANGE | 15 | BMS_44_PACKPOWERREALTIME_53D | 0x1AB0 | GLOBAL |  | 0x2800 | GLOBAL | INT32 | READ | ON_CHANGE | 0x0 | 0x5000 |  | BMS_44_PACKPOWERREALTIME_53D | VendorVehicleArea::GLOBAL | 0x1AB0 | 0x0000 | VENDOR | GLOBAL | INT32 | [9 empty] | V1.4 20251224
2768 | V1.0.3 |  | ADS_5_ISLIOverSpeedWarn | 超速报警状态 | 0x0:No warning 0x1:Waning1 0x2:Waning2 0x3:Waning3 | 1 | 0 | 0x335 | ADS_5 | MCU->SOC | OS_ALL | [15 empty] | 0x0 |  |  |  | ON_CHANGE | 2 | ADS_5_ISLIOVERSPEEDWARN_335 | 0x1ACF | GLOBAL |  | 0x0 | GLOBAL | INT32 | READ | ON_CHANGE | 0x0 | 0x3 |  | ADS_5_ISLIOVERSPEEDWARN_335 | VendorVehicleArea::GLOBAL | 0x1ACF | 0x0000 | VENDOR | GLOBAL | INT32 | [9 empty] | V1.4 20251224
2769 | V1.0.3 |  | ADS_5_ISLISpeedLimitSign | 限速标志值 | 0x0:No display 0x1:Cancellation sign 0x2:5 0x3:10 0x4:15 0x5:20 0x6:25 0x7:30 0x8:35 0x9:40 0xA:45 0xB:50 0xC:55 0xD:60 0xE:65 0xF:70 0x10:75 0x11:80 0x12:85 0x13:90 0x14:95 0x15:100 0x16:105 0x17:110 0x18:115 0x19:120 0x1A:125 0x1B:130 0x1C:135 0x1D:140 0x1E:145 0x1F:150 0x20:155 0x21:160 0x22:165 0x23:170 0x24:175 0x25:180 0x26:185 0x27:190 0x28:195 0x29:200 0x2A:Reserved 0x2B:Reserved 0x2C:Reserved 0x2D:Reserved 0x2E:Reserved 0x2F:Reserved 0x30:Reserved 0x31:Reserved 0x32:Reserved 0x33:Reserved 0x34:Reserved 0x35:Reserved 0x36:Reserved 0x37:Reserved 0x38:Reserved 0x39:Reserved 0x3A:Reserved 0x3B:Reserved 0x3C:Reserved 0x3D:Reserved 0x3E:Reserved 0x3F:Reserved 0x40:Reserved 0x41:Reserved 0x42:Reserved 0x43:Reserved 0x44:Reserved 0x45:Reserved 0x46:Reserved 0x47:Reserved 0x48:Reserved 0x49:Reserved 0x4A:Reserved 0x4B:Reserved 0x4C:Reserved 0x4D:Reserved 0x4E:Reserved 0x4F:Reserved 0x50:Reserved 0x51:Reserved 0x52:Reserved 0x53:Reserved 0x54:Reserved 0x55:Reserved 0x56:Reserved 0x57:Reserved 0x58:Reserved 0x59:Reserved 0x5A:Reserved 0x5B:Reserved 0x5C:Reserved 0x5D:Reserved 0x5E:Reserved 0x5F:Reserved 0x60:Reserved 0x61:Reserved 0x62:Reserved 0x63:Reserved 0x64:Reserved 0x65:Reserved 0x66:Reserved 0x67:Reserved 0x68:Reserved 0x69:Reserved 0x6A:Reserved 0x6B:Reserved 0x6C:Reserved 0x6D:Reserved 0x6E:Reserved 0x6F:Reserved 0x70:Reserved 0x71:Reserved 0x72:Reserved 0x73:Reserved 0x74:Reserved 0x75:Reserved 0x76:Reserved 0x77:Reserved 0x78:Reserved 0x79:Reserved 0x7A:Reserved 0x7B:Reserved 0x7C:Reserved 0x7D:Reserved 0x7E:Reserved 0x7F:Reserved 0x80:Reserved 0x81:Reserved 0x82:Reserved 0x83:Reserved 0x84:Reserved 0x85:Reserved 0x86:Reserved 0x87:Reserved 0x88:Reserved 0x89:Reserved 0x8A:Reserved 0x8B:Reserved 0x8C:Reserved 0x8D:Reserved 0x8E:Reserved 0x8F:Reserved 0x90:Reserved 0x91:Reserved 0x92:Reserved 0x93:Reserved 0x94:Reserved 0x95:Reserved 0x96:Reserved 0x97:Reserved 0x98:Reserved 0x99:Reserved 0x9A:Reserved 0x9B:Reserved 0x9C:Reserved 0x9D:Reserved 0x9E:Reserved 0x9F:Reserved 0xA0:Reserved 0xA1:Reserved 0xA2:Reserved 0xA3:Reserved 0xA4:Reserved 0xA5:Reserved 0xA6:Reserved 0xA7:Reserved 0xA8:Reserved 0xA9:Reserved 0xAA:Reserved 0xAB:Reserved 0xAC:Reserved 0xAD:Reserved 0xAE:Reserved 0xAF:Reserved 0xB0:Reserved 0xB1:Reserved 0xB2:Reserved 0xB3:Reserved 0xB4:Reserved 0xB5:Reserved 0xB6:Reserved 0xB7:Reserved 0xB8:Reserved 0xB9:Reserved 0xBA:Reserved 0xBB:Reserved 0xBC:Reserved 0xBD:Reserved 0xBE:Reserved 0xBF:Reserved 0xC0:Reserved 0xC1:Reserved 0xC2:Reserved 0xC3:Reserved 0xC4:Reserved 0xC5:Reserved 0xC6:Reserved 0xC7:Reserved 0xC8:Reserved 0xC9:Reserved 0xCA:Reserved 0xCB:Reserved 0xCC:Reserved 0xCD:Reserved 0xCE:Reserved 0xCF:Reserved 0xD0:Reserved 0xD1:Reserved 0xD2:Reserved 0xD3:Reserved 0xD4:Reserved 0xD5:Reserved 0xD6:Reserved 0xD7:Reserved 0xD8:Reserved 0xD9:Reserved 0xDA:Reserved 0xDB:Reserved 0xDC:Reserved 0xDD:Reserved 0xDE:Reserved 0xDF:Reserved 0xE0:Reserved 0xE1:Reserved 0xE2:Reserved 0xE3:Reserved 0xE4:Reserved 0xE5:Reserved 0xE6:Reserved 0xE7:Reserved 0xE8:Reserved 0xE9:Reserved 0xEA:Reserved 0xEB:Reserved 0xEC:Reserved 0xED:Reserved 0xEE:Reserved 0xEF:Reserved 0xF0:Reserved 0xF1:Reserved 0xF2:Reserved 0xF3:Reserved 0xF4:Reserved 0xF5:Reserved 0xF6:Reserved 0xF7:Reserved 0xF8:Reserved 0xF9:Reserved 0xFA:Reserved 0xFB:Reserved 0xFC:Reserved 0xFD:Reserved 0xFE:Reserved 0xFF:Reserved | 1 | 0 | 0x335 | ADS_5 | MCU->SOC | OS_ALL | [15 empty] | 0x0 |  |  |  | ON_CHANGE | 8 | ADS_5_ISLISPEEDLIMITSIGN_335 | 0x1AD0 | GLOBAL |  | 0x0 | GLOBAL | INT32 | READ | ON_CHANGE | 0x0 | 0xFF |  | ADS_5_ISLISPEEDLIMITSIGN_335 | VendorVehicleArea::GLOBAL | 0x1AD0 | 0x0000 | VENDOR | GLOBAL | INT32 | [9 empty] | V1.4 20251224
2797 | V1.0.3 |  | ADS_5_ISLIWarningMod | 智能限速提醒方式反馈 | 0x0:None 0x1:Display warning; 0x2:Sound+display warning 0x3:Off | 1 | 0 | 0x335 | ADS_5 | MCU->SOC | OS_ALL | [15 empty] | 0x0 |  |  |  | ON_CHANGE | 2 | ADS_5_ISLIWARNINGMOD_335 | 0x1AEC | GLOBAL |  | 0x0 | GLOBAL | INT32 | READ | ON_CHANGE | 0x0 | 0x3 |  | ADS_5_ISLIWARNINGMOD_335 | VendorVehicleArea::GLOBAL | 0x1AEC | 0x0000 | VENDOR | GLOBAL | INT32 | [9 empty] | V1.4 20251224
2817 | V1.0.3 |  | ADS_4_FcwMode | FCW功能状态 | 0x0:OFF 0x1:ON 0x2:Failure 0x3:Active 0x4:blindness 0x5:Reserved 0x6:Reserved 0x7:Reserved | 1 | 0 | 0x333 | ADS_4 | MCU->SOC | OS_ALL | [15 empty] | 0x0 |  |  |  | ON_CHANGE | 3 | ADS_4_FCWMODE_333 | 0x1B00 | GLOBAL |  | 0x0 | GLOBAL | INT32 | READ | ON_CHANGE | 0x0 | 0x7 |  | ADS_4_FCWMODE_333 | VendorVehicleArea::GLOBAL | 0x1B00 | 0x0000 | VENDOR | GLOBAL | INT32 | [9 empty] | V1.4 20251224
2819 | V1.0.3 |  | ADS_4_SetSpd | 巡航车速 | 0xFF:Invalid | 1 | 0 | 0x333 | ADS_4 | MCU->SOC | OS_ALL | [15 empty] | 0x0 |  |  |  | ON_CHANGE | 8 | ADS_4_SETSPD_333 | 0x1B02 | GLOBAL |  | 0x0 | GLOBAL | INT32 | READ | ON_CHANGE | 0x0 | 0xFF |  | ADS_4_SETSPD_333 | VendorVehicleArea::GLOBAL | 0x1B02 | 0x0000 | VENDOR | GLOBAL | INT32 | [9 empty] | V1.4 20251224
2821 | V1.0.3 |  | ADS_4_ACCTextMessage | ACC提示信息 | 0x0: No Display 0x1:ACC Activated 0x2:ACC Cannot Be Activated 0x3:ACC Cancelled 0x4:ACC failure 0x5:Weather abnormal 0x6:Driver Override 0x7:Active Decelerate 0x8:Cruise speed can not be added 0x9:ACC abort and take over request 0xA:Maximum decelerate to ahead speed sign 0xB:System add timegap to front big vehicle 0xC:Cut in reminder 0xD:Large curve remider 0xE:Auto drive off reminder 0xF:takeover timeout | 1 | 0 | 0x333 | ADS_4 | MCU->SOC | OS_ALL | [15 empty] | 0x0 |  |  |  | ON_CHANGE | 4 | ADS_4_ACCTEXTMESSAGE_333 | 0x1B04 | GLOBAL |  | 0x0 | GLOBAL | INT32 | READ | ON_CHANGE | 0x0 | 0xF |  | ADS_4_ACCTEXTMESSAGE_333 | VendorVehicleArea::GLOBAL | 0x1B04 | 0x0000 | VENDOR | GLOBAL | INT32 | [9 empty] | V1.4 20251224
2863 | V1.0.5 |  | ExternalTemperature_F | External_temperature（F）（外部温度（华氏度）） |  | 1 | -67 | 0x494 | TMS_1 | MCU->SOC | OS_ALL | [15 empty] | 0xE1 |  |  |  | ON_CHANGE | 8 | EXTERNALTEMPERATURE_F_494 | 0x1B2E | GLOBAL |  | 0xE1 | GLOBAL | INT32 | READ | ON_CHANGE | 0x0 | 0xE1 |  | EXTERNALTEMPERATURE_F_494 | VendorVehicleArea::GLOBAL | 0x1B2E | 0x0000 | VENDOR | GLOBAL | INT32 | [9 empty] | V1.4 20251224
2864 | V1.0.3 |  | ExternalTemperature_C | External_temperature（℃） Invalid:_When_external_temperature_is_fail,_the_signal_value_is_0xFE. | 0xFE:invalid | 0.5 | -40 | 0x494 | TMS_1 | MCU->SOC | OS_ALL | [15 empty] | 0xFE |  |  |  | ON_CHANGE | 8 | EXTERNALTEMPERATURE_C_494 | 0x1B2F | GLOBAL |  | 0xFE | GLOBAL | INT32 | READ | ON_CHANGE | 0x0 | 0xFA |  | EXTERNALTEMPERATURE_C_494 | VendorVehicleArea::GLOBAL | 0x1B2F | 0x0000 | VENDOR | GLOBAL | INT32 | [9 empty] | V1.4 20251224
2865 | V1.0.1 |  | BlowSpeedLevelDisplaySts | Blow_Speed_Level_feedback 鼓风机档位 0xB:Auto后面要加这个属性 | 0x0:Not_Active 0x1:Level_1 0x2:Level_2 0x3:Level_3 0x4:Level_4 0x5:Level_5 0x6:Level_6 0x7:Level_7 0x8:Level_8 0x9:Level_9 0xA:Level_10 0xB:Reserved 0xC:Level_0 0xD~0xF:Reserved | 1 | 0 | 0x494 | TMS_1 | MCU->SOC | OS_ALL | [15 empty] | 0x0 |  |  |  | ON_CHANGE | 4 | BLOWSPEEDLEVELDISPLAYSTS_494 | 0x1B30 | GLOBAL |  | 0x0 | GLOBAL | INT32 | READ | ON_CHANGE | 0x0 | 0xF |  | BLOWSPEEDLEVELDISPLAYSTS_494 | VendorVehicleArea::GLOBAL | 0x1B30 | 0x0000 | VENDOR | GLOBAL | INT32 | [9 empty] | V1.4 20251224
2866 | V1.0.5 |  | CCP_1_FLTempSwitchReq | 按下触摸到抬起一次，20ms信号有效的时候连发3帧，后期周期间隔100ms，按照当前状态发送 |  | 0.5 | 15.5 | 0x47B | CCP_1 | MCU->SOC | OS_ALL | [15 empty] | 0x1F |  |  |  | ON_CHANGE | 6 | CCP_1_FLTEMPSWITCHREQ_47B | 0x1B31 | GLOBAL |  | 0x1F | GLOBAL | INT32 | READ | ON_CHANGE | 0x0 | 0x1E |  | CCP_1_FLTEMPSWITCHREQ_47B | VendorVehicleArea::GLOBAL | 0x1B31 | 0x0000 | VENDOR | GLOBAL | INT32 | [9 empty] | V1.4 20251224
2867 | V1.0.5 |  | CCP_1_FrontAutoACSwitchReq | 前排自动功能 | 0x0:No_Pressed 0x1:Pressed | 1 | 0 | 0x47B | CCP_1 | MCU->SOC | OS_ALL | [15 empty] | 0x0 |  |  |  | ON_CHANGE | 1 | CCP_1_FRONTAUTOACSWITCHREQ_47B | 0x1B32 | GLOBAL |  | 0x0 | GLOBAL | INT32 | READ | ON_CHANGE | 0x0 | 0x1 |  | CCP_1_FRONTAUTOACSWITCHREQ_47B | VendorVehicleArea::GLOBAL | 0x1B32 | 0x0000 | VENDOR | GLOBAL | INT32 | [9 empty] | V1.4 20251224
2869 | V1.0.5 |  | CCP_1_FBlowSpdCtrlSwitchReq | 前排风速 | 0x0:No_Request 0x1:Speed_1_Request 0x2:Speed_2_Request 0x3:Speed_3_Request 0x4:Speed_4_Request 0x5:Speed_5_Request 0x6:Speed_6_Request 0x7:Speed_7_Request 0x8:Speed_8_Request 0X9:Speed_9_Request 0xA:Speed_10_Request 0xC:Speed_0_Request 0xF:Invalid | 1 | 0 | 0x47B | CCP_1 | MCU->SOC | OS_ALL | [15 empty] | 0x0 |  |  |  | ON_CHANGE | 4 | CCP_1_FBLOWSPDCTRLSWITCHREQ_47B | 0x1B34 | GLOBAL |  | 0x0 | GLOBAL | INT32 | READ | ON_CHANGE | 0x0 | 0xF |  | CCP_1_FBLOWSPDCTRLSWITCHREQ_47B | VendorVehicleArea::GLOBAL | 0x1B34 | 0x0000 | VENDOR | GLOBAL | INT32 | [9 empty] | V1.4 20251224
2888 | V1.0.5 |  | CCP_2_DefrostModeSwitchReq | 前除霜 | 0x0:No_Pressed 0x1:Pressed | 1 | 0 | 0x497 | CCP_2 | MCU->SOC | OS_ALL | [15 empty] | 0x0 |  |  |  | ON_CHANGE | 1 | CCP_2_DEFROSTMODESWITCHREQ_497 | 0x1B47 | GLOBAL |  | 0x0 | GLOBAL | INT32 | READ | ON_CHANGE | 0x0 | 0x1 |  | CCP_2_DEFROSTMODESWITCHREQ_497 | VendorVehicleArea::GLOBAL | 0x1B47 | 0x0000 | VENDOR | GLOBAL | INT32 | [9 empty] | V1.4 20251224
2913 | V1.0.1 |  | CSunshadeSts | 天幕遮阳帘实际状态 (大屏动效-可显示开启和关闭的动画) | 0x0:Not Active 0x1:Open 0x2:Close 0x3:Half_Open 0x4:Opening 0x5:Closing 0x6:Stop 0x7:Error | 1 | 0 | 0x400 | FRZCU_13 | MCU->SOC | OS_ALL | [15 empty] | 0x0 |  |  |  | ON_CHANGE | 3 | CSUNSHADESTS_400 | 0x1B60 | GLOBAL |  | 0x0 | GLOBAL | INT32 | READ | ON_CHANGE | 0x0 | 0x7 |  | CSUNSHADESTS_400 | VendorVehicleArea::GLOBAL | 0x1B60 | 0x0000 | VENDOR | GLOBAL | INT32 | [9 empty] | V1.4 20251224
2914 | V1.0.1 |  | CSunshadePercentSts | 天幕遮阳帘开度百分比状态 | 0x0:Not Active 0x1:0% 0x2:10% 0x3:20% 0x4:30% 0x5:40% 0x6:50% 0x7:60% 0x8:70% 0x9:80% 0xA:90% 0xB:100% 0xC~0xF:reserved | 1 | 0 | 0x400 | FRZCU_13 | MCU->SOC | OS_ALL | [15 empty] | 0x0 |  |  |  | ON_CHANGE | 4 | CSUNSHADEPERCENTSTS_400 | 0x1B61 | GLOBAL |  | 0x0 | GLOBAL | INT32 | READ | ON_CHANGE | 0x0 | 0xF |  | CSUNSHADEPERCENTSTS_400 | VendorVehicleArea::GLOBAL | 0x1B61 | 0x0000 | VENDOR | GLOBAL | INT32 | [9 empty] | V1.4 20251224
2924 | V1.0.4 |  | FRZCU_PasgerSeatMovFailCause | 副驾调节失败原因 0x1：座椅未学习 0x2：触发防夹 0x3：硬开关未释放 0x4：副驾处于折叠状态 0x5：电机线路故障（开路、短路、霍尔丢失） 0x6：优先级不满足 | 0x0:Not active 0x1:Not Learned 0x2:Antipinch event 0x3:Hard Switch Not Released 0x4:Fold_Sts 0x5:Motor Circuit Failure 0x6:Low Priority | 1 | 0 | 0x400 | FRZCU_13 | MCU->SOC | OS_ALL | [15 empty] | 0x0 |  |  |  | ON_CHANGE | 4 | FRZCU_PASGERSEATMOVFAILCAUSE_400 | 0x1B6B | GLOBAL |  | 0x0 | GLOBAL | INT32 | READ | ON_CHANGE | 0x0 | 0xF |  | FRZCU_PASGERSEATMOVFAILCAUSE_400 | VendorVehicleArea::GLOBAL | 0x1B6B | 0x0000 | VENDOR | GLOBAL | INT32 | [9 empty] | V1.4 20251224
2925 | V1.0.4 |  | FRZCU_QueenSeatMovFailCause | 女王副驾调节失败原因 0x1：座椅未学习 0x2：触发防夹 0x3：硬开关未释放 0x4：副驾处于折叠状态 0x5：电机线路故障（开路、短路、霍尔丢失） 0x6：优先级不满足 0x7：二排已展开 | 0x0:Not active 0x1:Not Learned 0x2:Antipinch event 0x3:Hard Switch Not Released 0x4:Fold_Sts 0x5:Motor Circuit Failure 0x6:Low Priority 0x7:RRSeatExpSts | 1 | 0 | 0x400 | FRZCU_13 | MCU->SOC | OS_ALL | [15 empty] | 0x0 |  |  |  | ON_CHANGE | 4 | FRZCU_QUEENSEATMOVFAILCAUSE_400 | 0x1B6C | GLOBAL |  | 0x0 | GLOBAL | INT32 | READ | ON_CHANGE | 0x0 | 0xF |  | FRZCU_QUEENSEATMOVFAILCAUSE_400 | VendorVehicleArea::GLOBAL | 0x1B6C | 0x0000 | VENDOR | GLOBAL | INT32 | [9 empty] | V1.4 20251224
2926 | V1.0.4 |  | FRZCU_QueenSeatSts | 女王副驾状态反馈 0x1:调节中 0x2:调节成功（女王模式进入成功） 0x3:调节失败（女王模式进入失败） 0x4:女王模式已退出 | 0x0:Not Active 0x1:Running 0x2:Running Success 0x3:Running Fail 0x4:Exited | 1 | 0 | 0x400 | FRZCU_13 | MCU->SOC | OS_ALL | [15 empty] | 0x0 |  |  |  | ON_CHANGE | 3 | FRZCU_QUEENSEATSTS_400 | 0x1B6D | GLOBAL |  | 0x0 | GLOBAL | INT32 | READ | ON_CHANGE | 0x0 | 0x7 |  | FRZCU_QUEENSEATSTS_400 | VendorVehicleArea::GLOBAL | 0x1B6D | 0x0000 | VENDOR | GLOBAL | INT32 | [9 empty] | V1.4 20251224
2928 | V1.0.1 |  | CSunshadePosn | 遮阳帘开度 |  | 1 | 0 | 0x400 | FRZCU_13 | MCU->SOC | OS_ALL | [15 empty] | 0x7F |  |  |  | ON_CHANGE | 7 | CSUNSHADEPOSN_400 | 0x1B6F | GLOBAL |  | 0x7F | GLOBAL | INT32 | READ | ON_CHANGE | 0x0 | 0x64 |  | CSUNSHADEPOSN_400 | VendorVehicleArea::GLOBAL | 0x1B6F | 0x0000 | VENDOR | GLOBAL | INT32 | [9 empty] | V1.4 20251224
2929 | V1.0.1 |  | FRZCU_OnekeyHVoffSwtst | 紧急下电开关状态反馈（法规要求，执行下高压，低压不变） | 0x0:Not Pressed 0x1:Pressed 0x2:Stuck 0x3:Not Used | 1 | 0 | 0x400 | FRZCU_13 | MCU->SOC | OS_ALL | [15 empty] | 0x0 |  |  |  | ON_CHANGE | 2 | FRZCU_ONEKEYHVOFFSWTST_400 | 0x1B70 | GLOBAL |  | 0x0 | GLOBAL | INT32 | READ | ON_CHANGE | 0x0 | 0x3 |  | FRZCU_ONEKEYHVOFFSWTST_400 | VendorVehicleArea::GLOBAL | 0x1B70 | 0x0000 | VENDOR | GLOBAL | INT32 | [9 empty] | V1.4 20251224
2930 | V1.0.3 |  | OBC_ElectronicLockSts | Electronic Lock Sts | 0x0:Unlock 0x1:Lock 0x2:Lock error 0x3:Unlock error 0x4:Elock error | 1 | 0 | 0x49E | CDU_OBC_3 | MCU->SOC | OS_ALL | [15 empty] | 0x0 |  |  |  | ON_CHANGE | 3 | OBC_ELECTRONICLOCKSTS_49E | 0x1B71 | GLOBAL |  | 0x0 | GLOBAL | INT32 | READ | ON_CHANGE | 0x0 | 0x4 |  | OBC_ELECTRONICLOCKSTS_49E | VendorVehicleArea::GLOBAL | 0x1B71 | 0x0000 | VENDOR | GLOBAL | INT32 | [9 empty] | V1.4 20251224
2931 | V1.0.1 |  | OBC_WorkingMode | OBC working states | 0x0:Init 0x1:Standby 0x2:Chg 0x3:Default 0x4:Preheat 0x5:Keepwarm 0x6:V2L 0x7:V2V 0x8:Powerdown 0x9:Afterrun 0xA:Fault 0xB:Reserved 0xC:Reserved 0xD:Reserved 0xE:Reserved 0xF:Reserved | 1 | 0 | 0x49E | CDU_OBC_3 | MCU->SOC | OS_ALL | [15 empty] | 0x0 |  |  |  | ON_CHANGE | 4 | OBC_WORKINGMODE_49E | 0x1B72 | GLOBAL |  | 0x0 | GLOBAL | INT32 | READ | ON_CHANGE | 0x0 | 0xF |  | OBC_WORKINGMODE_49E | VendorVehicleArea::GLOBAL | 0x1B72 | 0x0000 | VENDOR | GLOBAL | INT32 | [9 empty] | V1.4 20251224
2934 | V1.0.1 |  | OBC_OutDischgCurr |  | 0x3FF:Invalid | 0.1 | 0 | 0x49E | CDU_OBC_3 | MCU->SOC | OS_ALL | [15 empty] | 0x0 |  |  |  | ON_CHANGE | 10 | OBC_OUTDISCHGCURR_49E | 0x1B75 | GLOBAL |  | 0x0 | GLOBAL | INT32 | READ | ON_CHANGE | 0x0 | 0x3E8 |  | OBC_OUTDISCHGCURR_49E | VendorVehicleArea::GLOBAL | 0x1B75 | 0x0000 | VENDOR | GLOBAL | INT32 | [9 empty] | V1.4 20251224
2935 | V1.0.3 |  | OBC_OutDischgVolt |  | 0x1FFF:Invalid | 0.1 | 0 | 0x49E | CDU_OBC_3 | MCU->SOC | OS_ALL | [15 empty] | 0x0 |  |  |  | ON_CHANGE | 13 | OBC_OUTDISCHGVOLT_49E | 0x1B76 | GLOBAL |  | 0x0 | GLOBAL | INT32 | READ | ON_CHANGE | 0x0 | 0x1F40 |  | OBC_OUTDISCHGVOLT_49E | VendorVehicleArea::GLOBAL | 0x1B76 | 0x0000 | VENDOR | GLOBAL | INT32 | [9 empty] | V1.4 20251224
2938 | V1.0.3 |  | EPSFailSts | EPS Fail Status | 0x0:Not present 0x1:Fail present 0x2:Reserved 0x3:Reserved | 1 | 0 | 0x122 | EPS_1 | MCU->SOC | OS_ALL | [15 empty] | 0x0 |  |  |  | ON_CHANGE | 2 | EPSFAILSTS_122 | 0x1B79 | GLOBAL |  | 0x0 | GLOBAL | INT32 | READ | ON_CHANGE | 0x0 | 0x3 |  | EPSFAILSTS_122 | VendorVehicleArea::GLOBAL | 0x1B79 | 0x0000 | VENDOR | GLOBAL | INT32 | [9 empty] | V1.4 20251224
2939 | V1.0.3 |  | EPSSteeringAngleCalibrationSts | EPS Steering Angle Calibration Status | 0x0:Calibration is fine 0x1:No calibration or no initialization | 1 | 0 | 0x122 | EPS_1 | MCU->SOC | OS_ALL | [15 empty] | 0x0 |  |  |  | ON_CHANGE | 1 | EPSSTEERINGANGLECALIBRATIONSTS_122 | 0x1B7A | GLOBAL |  | 0x0 | GLOBAL | INT32 | READ | ON_CHANGE | 0x0 | 0x1 |  | EPSSTEERINGANGLECALIBRATIONSTS_122 | VendorVehicleArea::GLOBAL | 0x1B7A | 0x0000 | VENDOR | GLOBAL | INT32 | [9 empty] | V1.4 20251224
2940 | V1.0.3 |  | EPS_EOTLearning_Sts | Indicates the status of EPS EOT(end of travel) learning, displayed on the DMC(ICM) | 0x0:Learnt 0x1:Not Learnt | 1 | 0 | 0x122 | EPS_1 | MCU->SOC | OS_ALL | [15 empty] | 0x0 |  |  |  | ON_CHANGE | 1 | EPS_EOTLEARNING_STS_122 | 0x1B7B | GLOBAL |  | 0x0 | GLOBAL | INT32 | READ | ON_CHANGE | 0x0 | 0x1 |  | EPS_EOTLEARNING_STS_122 | VendorVehicleArea::GLOBAL | 0x1B7B | 0x0000 | VENDOR | GLOBAL | INT32 | [9 empty] | V1.4 20251224
2945 | V1.0.2 |  | MFSL_OK_SW | 左方控确认按键 | 0x0:Not_action 0x1:Pressed 0x2:Stuck 0x3:invalid | 1 | 0 | 0x201 | MFSL_1 | MCU->SOC | OS_ALL | [15 empty] | 0x0 |  |  |  | ON_CHANGE | 2 | MFSL_OK_SW_201 | 0x1B80 | GLOBAL |  | 0x0 | GLOBAL | INT32 | READ | ON_CHANGE | 0x0 | 0x3 |  | MFSL_OK_SW_201 | VendorVehicleArea::GLOBAL | 0x1B80 | 0x0000 | VENDOR | GLOBAL | INT32 | [9 empty] | V1.4 20251224
2946 | V1.0.2 |  | MFSL_AVM_SW | 右侧360按键 | 0x0:Not_action 0x1:Pressed 0x2:Stuck 0x3:invalid | 1 | 0 | 0x201 | MFSL_1 | MCU->SOC | OS_ALL | [15 empty] | 0x0 |  |  |  | ON_CHANGE | 2 | MFSL_AVM_SW_201 | 0x1B81 | GLOBAL |  | 0x0 | GLOBAL | INT32 | READ | ON_CHANGE | 0x0 | 0x3 |  | MFSL_AVM_SW_201 | VendorVehicleArea::GLOBAL | 0x1B81 | 0x0000 | VENDOR | GLOBAL | INT32 | [9 empty] | V1.4 20251224
2947 | V1.0.2 |  | MFSL_Customize | 左方控自定义按键 | 0x0:Not_action 0x1:Pressed 0x2:Stuck 0x3:invalid | 1 | 0 | 0x201 | MFSL_1 | MCU->SOC | OS_ALL | [15 empty] | 0x0 |  |  |  | ON_CHANGE | 2 | MFSL_CUSTOMIZE_201 | 0x1B82 | GLOBAL |  | 0x0 | GLOBAL | INT32 | READ | ON_CHANGE | 0x0 | 0x3 |  | MFSL_CUSTOMIZE_201 | VendorVehicleArea::GLOBAL | 0x1B82 | 0x0000 | VENDOR | GLOBAL | INT32 | [9 empty] | V1.4 20251224
2951 | V1.0.3 |  | PPMID_1_PPMICounter | PPMI counter/寿命计数状态 | 0x0:Count not full 0x1:Count is full | 1 | 0 | 0x4B8 | PPMID_1 | MCU->SOC | OS_ALL | [15 empty] | 0x0 |  |  |  | ON_CHANGE | 1 | PPMID_1_PPMICOUNTER_4B8 | 0x1B86 | GLOBAL |  | 0x0 | GLOBAL | INT32 | READ | ON_CHANGE | 0x0 | 0x1 |  | PPMID_1_PPMICOUNTER_4B8 | VendorVehicleArea::GLOBAL | 0x1B86 | 0x0000 | VENDOR | GLOBAL | INT32 | [9 empty] | V1.4 20251224
2952 | V1.0.3 |  | PPMID_1_PPMISt | PPMI status/ PPMI是否有故障 | 0x0:PPMI no error 0x1:PPMI initialization 0x2:PPMI internal error 0x3:External error 0x4~0x7:Reserved | 1 | 0 | 0x4B8 | PPMID_1 | MCU->SOC | OS_ALL | [15 empty] | 0x1 |  |  |  | ON_CHANGE | 3 | PPMID_1_PPMIST_4B8 | 0x1B87 | GLOBAL |  | 0x1 | GLOBAL | INT32 | READ | ON_CHANGE | 0x0 | 0x7 |  | PPMID_1_PPMIST_4B8 | VendorVehicleArea::GLOBAL | 0x1B87 | 0x0000 | VENDOR | GLOBAL | INT32 | [9 empty] | V1.4 20251224
2955 | V1.0.3 |  | ADS_3_ICAStatus | ICA状态信号 | 0x0:Off 0x1:Passive 0x2:Standby 0x3:Active 0x4:Failure 0x5:Suspend 0x6~0x7:reserved | 1 | 0 | 0x31A | ADS_COM_3 | MCU->SOC | OS_ALL | [15 empty] | 0x0 |  |  |  | ON_CHANGE | 3 | ADS_3_ICASTATUS_31A | 0x1B8A | GLOBAL |  | 0x0 | GLOBAL | INT32 | READ | ON_CHANGE | 0x0 | 0x7 |  | ADS_3_ICASTATUS_31A | VendorVehicleArea::GLOBAL | 0x1B8A | 0x0000 | VENDOR | GLOBAL | INT32 | [9 empty] | V1.4 20251224
2956 | V1.0.3 |  | ADS_3_ICATextinfo | ICA状态信号（文本提示） | 0x0:No dispaly 0x1:TJAICA Activated 0x2:TJAICA Cannot Be Activated 0x3:TJAICA Cancelled 0x4:TJAICA failure 0x5:TJAICA Suspend 0x6:TJAICA resumed 0x7:TJAICA degrade to ACC 0x8:Urgent TOR request 0x9:uncentered 0xA:Too Large curve 0xB:Abnormal tire pressure 0xC:Camera block 0xD:Master switch is off 0xE~0xF:reserved | 1 | 0 | 0x31A | ADS_COM_3 | MCU->SOC | OS_ALL | [15 empty] | 0x0 |  |  |  | ON_CHANGE | 4 | ADS_3_ICATEXTINFO_31A | 0x1B8B | GLOBAL |  | 0x0 | GLOBAL | INT32 | READ | ON_CHANGE | 0x0 | 0xF |  | ADS_3_ICATEXTINFO_31A | VendorVehicleArea::GLOBAL | 0x1B8B | 0x0000 | VENDOR | GLOBAL | INT32 | [9 empty] | V1.4 20251224
2957 | V1.0.3 |  | ADS_3_ACCSts | ACC状态信号 | 0x0: Off 0x1: Passive 0x2: Standby 0x3: Active_Control 0x4: Brake Only 0x5: Override 0x6: Stand Wait 0x7: failure 0x8:Stand Active 0x9~0xF:reserved | 1 | 0 | 0x31A | ADS_COM_3 | MCU->SOC | OS_ALL | [15 empty] | 0x0 |  |  |  | ON_CHANGE | 4 | ADS_3_ACCSTS_31A | 0x1B8C | GLOBAL |  | 0x0 | GLOBAL | INT32 | READ | ON_CHANGE | 0x0 | 0xF |  | ADS_3_ACCSTS_31A | VendorVehicleArea::GLOBAL | 0x1B8C | 0x0000 | VENDOR | GLOBAL | INT32 | [9 empty] | V1.4 20251224
2960 | V1.0.3 |  | ADS_3_LKSSts | LKS状态信号 | 0x0: OFF 0x1: Standby 0x2: Active 0x3: Failure 0x4: Passive 0x5: Reserved 0x6: Blindness(捷途使用) 0x7: Reserved | 1 | 0 | 0x31A | ADS_COM_3 | MCU->SOC | OS_ALL | [15 empty] | 0x0 |  |  |  | ON_CHANGE | 3 | ADS_3_LKSSTS_31A | 0x1B8F | GLOBAL |  | 0x0 | GLOBAL | INT32 | READ | ON_CHANGE | 0x0 | 0x7 |  | ADS_3_LKSSTS_31A | VendorVehicleArea::GLOBAL | 0x1B8F | 0x0000 | VENDOR | GLOBAL | INT32 | [9 empty] | V1.4 20251224
2961 | V1.0.3 |  | ADS_3_ELKSts | ELK状态信号 | 0x0:OFF 0x1:Standby 0x2:Active 0x3:Failure 0x4:Passive 0x5: Reserved 0x6: Blindness(捷途使用) 0x7: Reserved | 1 | 0 | 0x31A | ADS_COM_3 | MCU->SOC | OS_ALL | [15 empty] | 0x0 |  |  |  | ON_CHANGE | 3 | ADS_3_ELKSTS_31A | 0x1B90 | GLOBAL |  | 0x0 | GLOBAL | INT32 | READ | ON_CHANGE | 0x0 | 0x7 |  | ADS_3_ELKSTS_31A | VendorVehicleArea::GLOBAL | 0x1B90 | 0x0000 | VENDOR | GLOBAL | INT32 | [9 empty] | V1.4 20251224
2975 | V1.0.6 |  | ATCM_AVH_SW | 自动驻车/AVH开关 （点击一次共发送3帧信号： 三帧0×1） | 0x0:Release 0x1:Press | 1 | 0 | 0x315 | ATCM_1 | MCU->SOC | OS_ALL | [15 empty] | 0x0 |  |  |  | ON_CHANGE | 1 | ATCM_AVH_SW_315 | 0x1B9E | GLOBAL |  | 0x0 | GLOBAL | INT32 | READ | ON_CHANGE | 0x0 | 0x1 |  | ATCM_AVH_SW_315 | VendorVehicleArea::GLOBAL | 0x1B9E | 0x0000 | VENDOR | GLOBAL | INT32 | [9 empty] | V1.4 20251224
2988 | V1.0.3 |  | RLCR_1_SysSt | System self-test State | 0x0:Off 0x1:On 0x2:Temporary Error 0x3:System Error | 1 | 0 | 0x447 | RLCR_1 | MCU->SOC | OS_ALL | [15 empty] | 0x0 |  |  |  | ON_CHANGE | 2 | RLCR_1_SYSST_447 | 0x1BAB | GLOBAL |  | 0x0 | GLOBAL | INT32 | READ | ON_CHANGE | 0x0 | 0x3 |  | RLCR_1_SYSST_447 | VendorVehicleArea::GLOBAL | 0x1BAB | 0x0000 | VENDOR | GLOBAL | INT32 | [9 empty] | V1.4 20251224
2998 | V1.0.3 |  | RRCR_1_SysSt | System self-test State | 0x0:Off 0x1:On 0x2:Temporary Error 0x3:System Error | 1 | 0 | 0x4F3 | RRCR_1 | MCU->SOC | OS_ALL | [15 empty] | 0x0 |  |  |  | ON_CHANGE | 2 | RRCR_1_SYSST_4F3 | 0x1BB5 | GLOBAL |  | 0x0 | GLOBAL | INT32 | READ | ON_CHANGE | 0x0 | 0x3 |  | RRCR_1_SYSST_4F3 | VendorVehicleArea::GLOBAL | 0x1BB5 | 0x0000 | VENDOR | GLOBAL | INT32 | [9 empty] | V1.4 20251224
3005 | V1.0.3 |  | ADS_2_AEBStatus | AEB状态信号 以下为平台化库数据内容 0x0:OFF 0x1:ON 0x2:Failure 0x3:no_active(0x3:available捷途使用) 0x4:active 0x5:pre-fill 0x6 blindness(捷途使用) | 0x0:OFF 0x1:ON 0x2:Failure 0x3:available 0x4:active 0x5:pre-fill 0x6:blindness | 1 | 0 | 0x314 | ADS_COM_2 | MCU->SOC | OS_ALL | [15 empty] | 0x0 |  |  |  | ON_CHANGE | 3 | ADS_2_AEBSTATUS_314 | 0x1BBC | GLOBAL |  | 0x0 | GLOBAL | INT32 | READ | ON_CHANGE | 0x0 | 0x6 |  | ADS_2_AEBSTATUS_314 | VendorVehicleArea::GLOBAL | 0x1BBC | 0x0000 | VENDOR | GLOBAL | INT32 | [9 empty] | V1.4 20251224
3007 | V1.0.3 |  | FCM_2_IHCfunctionSts | 远近光自动切换功能状态 | 0x0:Off 0x1:Standby 0x2:Active 0x3:Fault 0x4:Reserved 0x5:Reserved 0x6:Reserved 0x7:Reserved | 1 | 0 | 0x314 | ADS_COM_2 | MCU->SOC | OS_ALL | [15 empty] | 0x0 |  |  |  | ON_CHANGE | 3 | FCM_2_IHCFUNCTIONSTS_314 | 0x1BBE | GLOBAL |  | 0x0 | GLOBAL | INT32 | READ | ON_CHANGE | 0x0 | 0x7 |  | FCM_2_IHCFUNCTIONSTS_314 | VendorVehicleArea::GLOBAL | 0x1BBE | 0x0000 | VENDOR | GLOBAL | INT32 | [9 empty] | V1.4 20251224
3008 | V1.0.3 |  | LHTurnlightSts | 转向灯-左 | 0x0:Not Active 0x1:Active | 1 | 0 | 0x23B | FLZCU_1 | MCU->SOC | OS_ALL | [15 empty] | 0x0 |  |  |  | ON_CHANGE | 1 | LHTURNLIGHTSTS_23B | 0x1BBF | GLOBAL |  | 0x0 | GLOBAL | INT32 | READ | ON_CHANGE | 0x0 | 0x1 |  | LHTURNLIGHTSTS_23B | VendorVehicleArea::GLOBAL | 0x1BBF | 0x0000 | VENDOR | GLOBAL | INT32 | [9 empty] | V1.4 20251224
3009 | V1.0.3 |  | RHTurnlightSts | 转向灯-右 | 0x0:Not Active 0x1:Active | 1 | 0 | 0x23B | FLZCU_1 | MCU->SOC | OS_ALL | [15 empty] | 0x0 |  |  |  | ON_CHANGE | 1 | RHTURNLIGHTSTS_23B | 0x1BC0 | GLOBAL |  | 0x0 | GLOBAL | INT32 | READ | ON_CHANGE | 0x0 | 0x1 |  | RHTURNLIGHTSTS_23B | VendorVehicleArea::GLOBAL | 0x1BC0 | 0x0000 | VENDOR | GLOBAL | INT32 | [9 empty] | V1.4 20251224
3010 | V1.0.3 |  | LHFdoorSts |  | 0x0:Close 0x1:Ajar 0x2:full_open 0x3:Reserved | 1 | 0 | 0x23B | FLZCU_1 | MCU->SOC | OS_ALL | [15 empty] | 0x0 |  |  |  | ON_CHANGE | 2 | LHFDOORSTS_23B | 0x1BC1 | GLOBAL |  | 0x0 | GLOBAL | INT32 | READ | ON_CHANGE | 0x0 | 0x3 |  | LHFDOORSTS_23B | VendorVehicleArea::GLOBAL | 0x1BC1 | 0x0000 | VENDOR | GLOBAL | INT32 | [9 empty] | V1.4 20251224
3011 | V1.0.1 |  | LHFDoorLockSts | 主驾门锁 | 0x0:Locked 0x1:Unlocked 0x2:Superlocked 0x3:Unknown | 1 | 0 | 0x23B | FLZCU_1 | MCU->SOC | OS_ALL | [15 empty] | 0x3 |  |  |  | ON_CHANGE | 2 | LHFDOORLOCKSTS_23B | 0x1BC2 | GLOBAL |  | 0x3 | GLOBAL | INT32 | READ | ON_CHANGE | 0x0 | 0x3 |  | LHFDOORLOCKSTS_23B | VendorVehicleArea::GLOBAL | 0x1BC2 | 0x0000 | VENDOR | GLOBAL | INT32 | [9 empty] | V1.4 20251224
3015 | V1.0.3 |  | LHFSeatBeltSW | 安全带检测开关，0为未插入，1为插入 | 0x0:Not Active 0x1:Active | 1 | 0 | 0x23B | FLZCU_1 | MCU->SOC | OS_ALL | [15 empty] | 0x0 |  |  |  | ON_CHANGE | 1 | LHFSEATBELTSW_23B | 0x1BC6 | GLOBAL |  | 0x0 | GLOBAL | INT32 | READ | ON_CHANGE | 0x0 | 0x1 |  | LHFSEATBELTSW_23B | VendorVehicleArea::GLOBAL | 0x1BC6 | 0x0000 | VENDOR | GLOBAL | INT32 | [9 empty] | V1.4 20251224
3018 | V1.0.3 |  | LHRdoorSts | 左后门状态 | 0x0:Close 0x1:Ajar 0x2:full_open 0x3:Reserved | 1 | 0 | 0x2BB | RZCU_2 | MCU->SOC | OS_ALL | [15 empty] | 0x0 |  |  |  | ON_CHANGE | 2 | LHRDOORSTS_2BB | 0x1BC9 | GLOBAL |  | 0x0 | GLOBAL | INT32 | READ | ON_CHANGE | 0x0 | 0x3 |  | LHRDOORSTS_2BB | VendorVehicleArea::GLOBAL | 0x1BC9 | 0x0000 | VENDOR | GLOBAL | INT32 | [9 empty] | V1.4 20251224
3019 | V1.0.3 |  | ChrgHoodSts | 充电口盖状态反馈 股份FLZCU0x33E发，捷途由FRZCU发 | 0x0:Close 0x1:Open | 1 | 0 | 0x313 | FRZCU_14 | MCU->SOC | OS_ALL | [15 empty] | 0x0 |  |  |  | ON_CHANGE | 1 | CHRGHOODSTS_313 | 0x1BCA | GLOBAL |  | 0x0 | GLOBAL | INT32 | READ | ON_CHANGE | 0x0 | 0x1 |  | CHRGHOODSTS_313 | VendorVehicleArea::GLOBAL | 0x1BCA | 0x0000 | VENDOR | GLOBAL | INT32 | [9 empty] | V1.4 20251224
3020 | V1.0.1 |  | FRZCU_FRSitPosnSts | 副驾座椅记忆位置反馈 | 0x0:Not Active 0x1:Location1 0x2:Location2 0x3:Location3 | 1 | 0 | 0x313 | FRZCU_14 | MCU->SOC | OS_ALL | [15 empty] | 0x0 |  |  |  | ON_CHANGE | 2 | FRZCU_FRSITPOSNSTS_313 | 0x1BCB | GLOBAL |  | 0x0 | GLOBAL | INT32 | READ | ON_CHANGE | 0x0 | 0x3 |  | FRZCU_FRSITPOSNSTS_313 | VendorVehicleArea::GLOBAL | 0x1BCB | 0x0000 | VENDOR | GLOBAL | INT32 | [9 empty] | V1.4 20251224
3028 | V1.0.3 |  | ONEBOX_7_TAB_HighTemp | 坦克转弯工作温度过高 | 0x0:No Active 0x1:Active | 1 | 0 | 0x23C | ONEBOX_7 | MCU->SOC | OS_ALL | [15 empty] | 0x0 |  |  |  | ON_CHANGE | 1 | ONEBOX_7_TAB_HIGHTEMP_23C | 0x1BD3 | GLOBAL |  | 0x0 | GLOBAL | INT32 | READ | ON_CHANGE | 0x0 | 0x1 |  | ONEBOX_7_TAB_HIGHTEMP_23C | VendorVehicleArea::GLOBAL | 0x1BD3 | 0x0000 | VENDOR | GLOBAL | INT32 | [9 empty] | V1.4 20251224
3029 | V1.0.6 |  | ONEBOX_7_TAB_Active | IPB反馈TAB状态 | 0x0:Not Active 0x1:Active 0x2:Stand by 0x3:Failed | 1 | 0 | 0x23C | ONEBOX_7 | MCU->SOC | OS_ALL | [15 empty] | 0x0 |  |  |  | ON_CHANGE | 2 | ONEBOX_7_TAB_ACTIVE_23C | 0x1BD4 | GLOBAL |  | 0x0 | GLOBAL | INT32 | READ | ON_CHANGE | 0x0 | 0x3 |  | ONEBOX_7_TAB_ACTIVE_23C | VendorVehicleArea::GLOBAL | 0x1BD4 | 0x0000 | VENDOR | GLOBAL | INT32 | [9 empty] | V1.4 20251224
3031 | V1.0.3 |  | ONEBOX_7_iCCO_TgtVel | iCCO功能目标车速 |  | 0.1 | 0 | 0x23C | ONEBOX_7 | MCU->SOC | OS_ALL | [15 empty] | 0x0 |  |  |  | ON_CHANGE | 8 | ONEBOX_7_ICCO_TGTVEL_23C | 0x1BD6 | GLOBAL |  | 0x0 | GLOBAL | INT32 | READ | ON_CHANGE | 0x0 | 0xC8 |  | ONEBOX_7_ICCO_TGTVEL_23C | VendorVehicleArea::GLOBAL | 0x1BD6 | 0x0000 | VENDOR | GLOBAL | INT32 | [9 empty] | V1.4 20251224
3032 | V1.0.3 |  | VCU_3_G_ActWheelTorqueFA | Actual wheel torque at FA前轮轮端实际扭矩 |  | 1 | -32768 | 0x4BC | VCU_3_G | MCU->SOC | OS_ALL | [15 empty] | 0x0 |  |  |  | ON_CHANGE | 16 | VCU_3_G_ACTWHEELTORQUEFA_4BC | 0x1BD7 | GLOBAL |  | 0x0 | GLOBAL | INT32 | READ | ON_CHANGE | 0x0 | 0xFFFF |  | VCU_3_G_ACTWHEELTORQUEFA_4BC | VendorVehicleArea::GLOBAL | 0x1BD7 | 0x0000 | VENDOR | GLOBAL | INT32 | [9 empty] | V1.4 20251224
3033 | V1.0.3 |  | VCU_3_G_ActWheelTorqueRA | Actual wheel torque at RA后轮轮端实际扭矩 |  | 1 | -32768 | 0x4BC | VCU_3_G | MCU->SOC | OS_ALL | [15 empty] | 0x0 |  |  |  | ON_CHANGE | 16 | VCU_3_G_ACTWHEELTORQUERA_4BC | 0x1BD8 | GLOBAL |  | 0x0 | GLOBAL | INT32 | READ | ON_CHANGE | 0x0 | 0xFFFF |  | VCU_3_G_ACTWHEELTORQUERA_4BC | VendorVehicleArea::GLOBAL | 0x1BD8 | 0x0000 | VENDOR | GLOBAL | INT32 | [9 empty] | V1.4 20251224
3189 | V1.0.6 |  | ICC_CarSickRelfModeReq | 晕车舒缓模式 触发一次快发三帧有效，之后返回0x0:Not Active | 0x0:Not Active 0x1:ON 0x2:OFF 0x3:Reserved | 1 | 0 | 0x478 | ICC_28 | SOC->MCU | OS_ALL | [15 empty] | 0x0 |  |  |  | ON_CHANGE | 2 | ICC_CARSICKRELFMODEREQ_478 | 0x1C74 | GLOBAL |  | 0x0 | GLOBAL | INT32 | WRITE | ON_CHANGE | 0x0 | 0x3 |  | ICC_CARSICKRELFMODEREQ_478 | VendorVehicleArea::GLOBAL | 0x1C74 | 0x0000 | VENDOR | GLOBAL | INT32 | [9 empty] | V1.5.1 20260309

## old_Map总表
General | [13 empty] | MCU | [19 empty] | QNX | [11 empty] | Android | [7 empty] | VVVV |  |  | Module | SubModule | 纯电 | 增程 | 备注 | 项目基线
No | Ver | signalGroup | signalName | Function Description | Value Description | Scale | Offset | Msg ID | Msg Name | Direction | OS_Target | SRS | 需求备注 | Send_Type | Valid_Signal | Channel | SWC | Time period | Time offset | PackedFrame | Signal Lost | CRC | 3Frame | VInV | VV | in_dbc | ReqTimePeriod(ms) | initValue | arbitrate | arbitrate Req/Resp | arbitrate UpdataFlag | SendMode | DataLen(bit) | PropID | PropID Value | AreaID | size(Byte) | initialValue | AreaType | ValueType | Access | ChangeMode | minValue | maxValue | TimeStamp | PropID_Android | AreaID_Android | PropID_VHal | AreaID_VHal | Group | AreaType_Android | ValueType_Android | Unit | csID | csStr | 信号周期过滤 （ms） | [5 empty] | XXX
1 | V1.0.0 |  | DVR_1_DVRFailReasons | DVR失效原因 | 0x0:NoFailure 0x1:DVR360StorageFailure 0x2:DVRFCMStorageFailure 0x3:DVRAllFailure 0x4~0x7:Reserved | 1 | 0 | 0x541 | DVR_1 | IF(AP3="READ","MCU->SOC",IF(AP3="WRITE","SOC->MCU","")) | OS_ALL | [16 empty] | 0x0 |  |  |  | ON_CHANGE | 3 | UPPER(D3 & "_" & MID(I3, SEARCH("0x", I3) + 2, LEN(I3))) | 0x1000 | GLOBAL |  | AC3 | GLOBAL | INT32 | READ | ON_CHANGE | 0x0 | 0x7 |  | AI3 | "VendorVehicleArea::"&AK3 | AJ3 | VLOOKUP(AK3,'Config'!E$2:'Config'!F$44,2,FALSE) | VENDOR | AN3 | AO3 | [9 empty] | V1.4 20251224
A3+1 | V1.0.0 |  | DVR_1_RecordSts | DVR普通录像状态 | 0x0:Initinal 0x1:Recording 0x2:RecordStop 0x3:Reserved | 1 | 0 | 0x541 | DVR_1 | IF(AP4="READ","MCU->SOC",IF(AP4="WRITE","SOC->MCU","")) | OS_ALL | [16 empty] | 0x0 |  |  |  | ON_CHANGE | 2 | UPPER(D4 & "_" & MID(I4, SEARCH("0x", I4) + 2, LEN(I4))) | "0x"&DEC2HEX(HEX2DEC(AJ3)+1) | GLOBAL |  | AC4 | GLOBAL | INT32 | READ | ON_CHANGE | 0x0 | 0x3 |  | AI4 | "VendorVehicleArea::"&AK4 | AJ4 | VLOOKUP(AK4,'Config'!E$2:'Config'!F$44,2,FALSE) | VENDOR | AN4 | AO4 | [9 empty] | V1.4 20251224
A4+1 | V1.0.0 |  | DVR_1_Sdcard_Sts | DVR TF卡状态 0x0: Normal（正常） 0x1: Not inserted（TF卡未插入） 0x2: Filesystem unsupported（TF卡文件系统不支持） 0x3: Capacity unsupported（TF卡容量不支持） 0x4: Abnormal（TF卡异常） 0x5: Full（TF卡满） 0x6~0x7: Reserved | 0x0: Normal 0x1: Not inserted 0x2: Filesystem unsupported 0x3: Capacity unsupported 0x4: Abnormal 0x5: Full 0x6~0x7: Reserved | 1 | 0 | 0x541 | DVR_1 | IF(AP5="READ","MCU->SOC",IF(AP5="WRITE","SOC->MCU","")) | OS_ALL | [16 empty] | 0x0 |  |  |  | ON_CHANGE | 3 | UPPER(D5 & "_" & MID(I5, SEARCH("0x", I5) + 2, LEN(I5))) | "0x"&DEC2HEX(HEX2DEC(AJ4)+1) | GLOBAL |  | AC5 | GLOBAL | INT32 | READ | ON_CHANGE | 0x0 | 0x7 |  | AI5 | "VendorVehicleArea::"&AK5 | AJ5 | VLOOKUP(AK5,'Config'!E$2:'Config'!F$44,2,FALSE) | VENDOR | AN5 | AO5 | [9 empty] | V1.4 20251224
A5+1 | V1.0.0 |  | STAT_AMPNaviVolume | Amplifier navigation volume status 反馈-导航音量设定 | 0x0:Not Active 0x1:0 0x2:1 0x3:2 0x4:3 0x5:4 0x6:5 0x7:6 0x8:7 0x9:8 0xA:9 0xB:10 0xC~0xF:Reserved | 1 | 0 | 0x461 | EAMP_1 | IF(AP6="READ","MCU->SOC",IF(AP6="WRITE","SOC->MCU","")) | OS_ALL | [16 empty] | 0x0 |  |  |  | ON_CHANGE | 4 | UPPER(D6 & "_" & MID(I6, SEARCH("0x", I6) + 2, LEN(I6))) | "0x"&DEC2HEX(HEX2DEC(AJ5)+1) | GLOBAL |  | AC6 | GLOBAL | INT32 | READ | ON_CHANGE | 0x0 | 0xF |  | AI6 | "VendorVehicleArea::"&AK6 | AJ6 | VLOOKUP(AK6,'Config'!E$2:'Config'!F$44,2,FALSE) | VENDOR | AN6 | AO6 | [9 empty] | V1.4 20251224
A6+1 | V1.0.0 |  | STAT_AMPVRVolume | Amplifier voice recognize volume status 反馈语音音量设定 | 0x0:Not Active 0x1:0 0x2:1 0x3:2 0x4:3 0x5:4 0x6:5 0x7:6 0x8:7 0x9:8 0xA:9 0xB:10 0xC~0xF:Reserved | 1 | 0 | 0x461 | EAMP_1 | IF(AP7="READ","MCU->SOC",IF(AP7="WRITE","SOC->MCU","")) | OS_ALL | [16 empty] | 0x0 |  |  |  | ON_CHANGE | 4 | UPPER(D7 & "_" & MID(I7, SEARCH("0x", I7) + 2, LEN(I7))) | "0x"&DEC2HEX(HEX2DEC(AJ6)+1) | GLOBAL |  | AC7 | GLOBAL | INT32 | READ | ON_CHANGE | 0x0 | 0xF |  | AI7 | "VendorVehicleArea::"&AK7 | AJ7 | VLOOKUP(AK7,'Config'!E$2:'Config'!F$44,2,FALSE) | VENDOR | AN7 | AO7 | [9 empty] | V1.4 20251224
A7+1 | V1.0.0 |  | STAT_AMPKeyTone | Amplifier key tone status 反馈按键音开关 | 0x0:Not Active 0x1:ON 0x2:OFF 0x3:reserved | 1 | 0 | 0x461 | EAMP_1 | IF(AP8="READ","MCU->SOC",IF(AP8="WRITE","SOC->MCU","")) | OS_ALL | [16 empty] | 0x0 |  |  |  | ON_CHANGE | 2 | UPPER(D8 & "_" & MID(I8, SEARCH("0x", I8) + 2, LEN(I8))) | "0x"&DEC2HEX(HEX2DEC(AJ7)+1) | GLOBAL |  | AC8 | GLOBAL | INT32 | READ | ON_CHANGE | 0x0 | 0x3 |  | AI8 | "VendorVehicleArea::"&AK8 | AJ8 | VLOOKUP(AK8,'Config'!E$2:'Config'!F$44,2,FALSE) | VENDOR | AN8 | AO8 | [9 empty] | V1.4 20251224
A8+1 | V1.0.0 |  | STAT_AMPMediaVolume | Amplifier media volume status 反馈媒体音量设定 | 0x0:Not Active 0x1:0 0x2:1 0x3:2 0x4:3 0x5:4 0x6:5 0x7:6 0x8:7 0x9:8 0xA:9 0xB:10 0xC:11 0xD:12 0xE:13 0xF:14 0x10:15 0x11:16 0x12:17 0x13:18 0x14:19 0x15:20 0x16:21 0x17:22 0x18:23 0x19:24 0x1A:25 0x1B:26 0x1C:27 0x1D:28 0x1E:29 0x1F:30 0x20:31 0x21~0x3F:Reserved | 1 | 0 | 0x461 | EAMP_1 | IF(AP9="READ","MCU->SOC",IF(AP9="WRITE","SOC->MCU","")) | OS_ALL | [16 empty] | 0x0 |  |  |  | ON_CHANGE | 6 | UPPER(D9 & "_" & MID(I9, SEARCH("0x", I9) + 2, LEN(I9))) | "0x"&DEC2HEX(HEX2DEC(AJ8)+1) | GLOBAL |  | AC9 | GLOBAL | INT32 | READ | ON_CHANGE | 0x0 | 0x3F |  | AI9 | "VendorVehicleArea::"&AK9 | AJ9 | VLOOKUP(AK9,'Config'!E$2:'Config'!F$44,2,FALSE) | VENDOR | AN9 | AO9 | [9 empty] | V1.4 20251224
A9+1 | V1.0.0 |  | STAT_AMPPhoneVolume | Amplifier phone volume status 反馈电话音量设定 | 0x0:Not Active 0x1:0 0x2:1 0x3:2 0x4:3 0x5:4 0x6:5 0x7:6 0x8:7 0x9:8 0xA:9 0xB:10 0xC:11 0xD:12 0xE:13 0xF:14 0x10:15 0x11:16 0x12:17 0x13:18 0x14:19 0x15:20 0x16:21 0x17:22 0x18:23 0x19:24 0x1A:25 0x1B~0x1F:Reserved | 1 | 0 | 0x461 | EAMP_1 | IF(AP10="READ","MCU->SOC",IF(AP10="WRITE","SOC->MCU","")) | OS_ALL | [16 empty] | 0x0 |  |  |  | ON_CHANGE | 5 | UPPER(D10 & "_" & MID(I10, SEARCH("0x", I10) + 2, LEN(I10))) | "0x"&DEC2HEX(HEX2DEC(AJ9)+1) | GLOBAL |  | AC10 | GLOBAL | INT32 | READ | ON_CHANGE | 0x0 | 0x1F |  | AI10 | "VendorVehicleArea::"&AK10 | AJ10 | VLOOKUP(AK10,'Config'!E$2:'Config'!F$44,2,FALSE) | VENDOR | AN10 | AO10 | [9 empty] | V1.4 20251224
A10+1 | V1.0.0 |  | STAT_AMPSoundFocus | Amplifier sound focus status 反馈音场（最佳听音位）设定 | 0x0:Not Active 0x1:Customized 0x2:All 0x3:Driver 0x4:Sleep 0x5:VIP 0x6:Dolby7.1.4 0x7:Reserved | 1 | 0 | 0x461 | EAMP_1 | IF(AP11="READ","MCU->SOC",IF(AP11="WRITE","SOC->MCU","")) | OS_ALL | [16 empty] | 0x0 |  |  |  | ON_CHANGE | 3 | UPPER(D11 & "_" & MID(I11, SEARCH("0x", I11) + 2, LEN(I11))) | "0x"&DEC2HEX(HEX2DEC(AJ10)+1) | GLOBAL |  | AC11 | GLOBAL | INT32 | READ | ON_CHANGE | 0x0 | 0x7 |  | AI11 | "VendorVehicleArea::"&AK11 | AJ11 | VLOOKUP(AK11,'Config'!E$2:'Config'!F$44,2,FALSE) | VENDOR | AN11 | AO11 | [9 empty] | V1.4 20251224
A11+1 | V1.0.0 |  | STAT_AMPSoundEffect | Amplifier sound effect status 反馈-音效设定（预设EQ） | 0x0:Not Active 0x1:Customer-defined mode 0x2:Standard mode 0x3:Popular mode 0x4:Jazz mode 0x5:Classic mode 0x6:Rock mode 0x7:Vocal mode 0x8~0xF:Reserved | 1 | 0 | 0x461 | EAMP_1 | IF(AP12="READ","MCU->SOC",IF(AP12="WRITE","SOC->MCU","")) | OS_ALL | [16 empty] | 0x0 |  |  |  | ON_CHANGE | 4 | UPPER(D12 & "_" & MID(I12, SEARCH("0x", I12) + 2, LEN(I12))) | "0x"&DEC2HEX(HEX2DEC(AJ11)+1) | GLOBAL |  | AC12 | GLOBAL | INT32 | READ | ON_CHANGE | 0x0 | 0xF |  | AI12 | "VendorVehicleArea::"&AK12 | AJ12 | VLOOKUP(AK12,'Config'!E$2:'Config'!F$44,2,FALSE) | VENDOR | AN12 | AO12 | [9 empty] | V1.4 20251224
A12+1 | V1.0.0 |  | STAT_AMPSoundEffectBass | Amplifier sound effect bass status 反馈-低音设定（用户自定义EQ下） | 0x0:Not Active 0x1:-7 0x2:-6 0x3:-5 0x4:-4 0x5:-3 0x6:-2 0x7:-1 0x8:0 0x9:1 0xA:2 0xB:3 0xC:4 0xD:5 0xE:6 0xF:7 | 1 | 0 | 0x461 | EAMP_1 | IF(AP13="READ","MCU->SOC",IF(AP13="WRITE","SOC->MCU","")) | OS_ALL | [16 empty] | 0x0 |  |  |  | ON_CHANGE | 4 | UPPER(D13 & "_" & MID(I13, SEARCH("0x", I13) + 2, LEN(I13))) | "0x"&DEC2HEX(HEX2DEC(AJ12)+1) | GLOBAL |  | AC13 | GLOBAL | INT32 | READ | ON_CHANGE | 0x0 | 0xF |  | AI13 | "VendorVehicleArea::"&AK13 | AJ13 | VLOOKUP(AK13,'Config'!E$2:'Config'!F$44,2,FALSE) | VENDOR | AN13 | AO13 | [9 empty] | V1.4 20251224
A13+1 | V1.0.0 |  | STAT_AMPSoundEffectMidrange | Amplifier sound effect midrange status 反馈-中音设定（用户自定义EQ下） | 0x0:Not Active 0x1:-7 0x2:-6 0x3:-5 0x4:-4 0x5:-3 0x6:-2 0x7:-1 0x8:0 0x9:1 0xA:2 0xB:3 0xC:4 0xD:5 0xE:6 0xF:7 | 1 | 0 | 0x461 | EAMP_1 | IF(AP14="READ","MCU->SOC",IF(AP14="WRITE","SOC->MCU","")) | OS_ALL | [16 empty] | 0x0 |  |  |  | ON_CHANGE | 4 | UPPER(D14 & "_" & MID(I14, SEARCH("0x", I14) + 2, LEN(I14))) | "0x"&DEC2HEX(HEX2DEC(AJ13)+1) | GLOBAL |  | AC14 | GLOBAL | INT32 | READ | ON_CHANGE | 0x0 | 0xF |  | AI14 | "VendorVehicleArea::"&AK14 | AJ14 | VLOOKUP(AK14,'Config'!E$2:'Config'!F$44,2,FALSE) | VENDOR | AN14 | AO14 | [9 empty] | V1.4 20251224
A14+1 | V1.0.0 |  | STAT_AMPSoundEffectTreble | Amplifier sound effect treble status 反馈-高音设定（用户自定义EQ下） | 0x0:Not Active 0x1:-7 0x2:-6 0x3:-5 0x4:-4 0x5:-3 0x6:-2 0x7:-1 0x8:0 0x9:1 0xA:2 0xB:3 0xC:4 0xD:5 0xE:6 0xF:7 | 1 | 0 | 0x461 | EAMP_1 | IF(AP15="READ","MCU->SOC",IF(AP15="WRITE","SOC->MCU","")) | OS_ALL | [16 empty] | 0x0 |  |  |  | ON_CHANGE | 4 | UPPER(D15 & "_" & MID(I15, SEARCH("0x", I15) + 2, LEN(I15))) | "0x"&DEC2HEX(HEX2DEC(AJ14)+1) | GLOBAL |  | AC15 | GLOBAL | INT32 | READ | ON_CHANGE | 0x0 | 0xF |  | AI15 | "VendorVehicleArea::"&AK15 | AJ15 | VLOOKUP(AK15,'Config'!E$2:'Config'!F$44,2,FALSE) | VENDOR | AN15 | AO15 | [9 empty] | V1.4 20251224
A15+1 | V1.0.0 |  | STAT_AMPSoundFieldBalance | Amplifier sound field balance status 反馈-Balance设定（用户自定义声场) | 0x0:Not Active 0x1:-7 0x2:-6 0x3:-5 0x4:-4 0x5:-3 0x6:-2 0x7:-1 0x8:0 0x9:1 0xA:2 0xB:3 0xC:4 0xD:5 0xE:6 0xF:7 | 1 | 0 | 0x461 | EAMP_1 | IF(AP16="READ","MCU->SOC",IF(AP16="WRITE","SOC->MCU","")) | OS_ALL | [16 empty] | 0x0 |  |  |  | ON_CHANGE | 4 | UPPER(D16 & "_" & MID(I16, SEARCH("0x", I16) + 2, LEN(I16))) | "0x"&DEC2HEX(HEX2DEC(AJ15)+1) | GLOBAL |  | AC16 | GLOBAL | INT32 | READ | ON_CHANGE | 0x0 | 0xF |  | AI16 | "VendorVehicleArea::"&AK16 | AJ16 | VLOOKUP(AK16,'Config'!E$2:'Config'!F$44,2,FALSE) | VENDOR | AN16 | AO16 | [9 empty] | V1.4 20251224
A16+1 | V1.0.0 |  | STAT_AMPSoundFieldFader | Amplifier sound field fader status 反馈-反馈-Fader设定（用户自定义声场） | 0x0:Not Active 0x1:-7 0x2:-6 0x3:-5 0x4:-4 0x5:-3 0x6:-2 0x7:-1 0x8:0 0x9:1 0xA:2 0xB:3 0xC:4 0xD:5 0xE:6 0xF:7 | 1 | 0 | 0x461 | EAMP_1 | IF(AP17="READ","MCU->SOC",IF(AP17="WRITE","SOC->MCU","")) | OS_ALL | [16 empty] | 0x0 |  |  |  | ON_CHANGE | 4 | UPPER(D17 & "_" & MID(I17, SEARCH("0x", I17) + 2, LEN(I17))) | "0x"&DEC2HEX(HEX2DEC(AJ16)+1) | GLOBAL |  | AC17 | GLOBAL | INT32 | READ | ON_CHANGE | 0x0 | 0xF |  | AI17 | "VendorVehicleArea::"&AK17 | AJ17 | VLOOKUP(AK17,'Config'!E$2:'Config'!F$44,2,FALSE) | VENDOR | AN17 | AO17 | [9 empty] | V1.4 20251224
A17+1 | V1.0.0 |  | STAT_REQ_AMPA2BMediaSound | Status of Head unit media sound request to amplifier 媒体音源需求状态 | 0x0:Not Active 0x1:Media 0x2:Background 0x3:OFF | 1 | 0 | 0x461 | EAMP_1 | IF(AP18="READ","MCU->SOC",IF(AP18="WRITE","SOC->MCU","")) | OS_ALL | [16 empty] | 0x0 |  |  |  | ON_CHANGE | 2 | UPPER(D18 & "_" & MID(I18, SEARCH("0x", I18) + 2, LEN(I18))) | "0x"&DEC2HEX(HEX2DEC(AJ17)+1) | GLOBAL |  | AC18 | GLOBAL | INT32 | READ | ON_CHANGE | 0x0 | 0x3 |  | AI18 | "VendorVehicleArea::"&AK18 | AJ18 | VLOOKUP(AK18,'Config'!E$2:'Config'!F$44,2,FALSE) | VENDOR | AN18 | AO18 | [9 empty] | V1.4 20251224
A18+1 | V1.0.0 |  | STAT_REQ_AMPA2BNaviSound | Status of Head unit navigation sound request to amplifier 导航音源需求状态 | 0x0:Not Active 0x1:ON 0x2:OFF 0x3:Reserved | 1 | 0 | 0x461 | EAMP_1 | IF(AP19="READ","MCU->SOC",IF(AP19="WRITE","SOC->MCU","")) | OS_ALL | [16 empty] | 0x0 |  |  |  | ON_CHANGE | 2 | UPPER(D19 & "_" & MID(I19, SEARCH("0x", I19) + 2, LEN(I19))) | "0x"&DEC2HEX(HEX2DEC(AJ18)+1) | GLOBAL |  | AC19 | GLOBAL | INT32 | READ | ON_CHANGE | 0x0 | 0x3 |  | AI19 | "VendorVehicleArea::"&AK19 | AJ19 | VLOOKUP(AK19,'Config'!E$2:'Config'!F$44,2,FALSE) | VENDOR | AN19 | AO19 | [9 empty] | V1.4 20251224
A19+1 | V1.0.0 |  | STAT_REQ_AMPA2BVRSound | Status of Head unit VR sound request to amplifier VR/Siri音源需求状态 | 0x0:Not Active 0x1:VR 0x2:Siri 0x3:OFF | 1 | 0 | 0x461 | EAMP_1 | IF(AP20="READ","MCU->SOC",IF(AP20="WRITE","SOC->MCU","")) | OS_ALL | [16 empty] | 0x0 |  |  |  | ON_CHANGE | 2 | UPPER(D20 & "_" & MID(I20, SEARCH("0x", I20) + 2, LEN(I20))) | "0x"&DEC2HEX(HEX2DEC(AJ19)+1) | GLOBAL |  | AC20 | GLOBAL | INT32 | READ | ON_CHANGE | 0x0 | 0x3 |  | AI20 | "VendorVehicleArea::"&AK20 | AJ20 | VLOOKUP(AK20,'Config'!E$2:'Config'!F$44,2,FALSE) | VENDOR | AN20 | AO20 | [9 empty] | V1.4 20251224
A20+1 | V1.0.0 |  | STAT_REQ_AMPA2BTTSSound | Status of Head unit TTS sound request to amplifier TTS音源需求状态 | 0x0:Not Active 0x1:ON 0x2:OFF 0x3:Reserved | 1 | 0 | 0x461 | EAMP_1 | IF(AP21="READ","MCU->SOC",IF(AP21="WRITE","SOC->MCU","")) | OS_ALL | [16 empty] | 0x0 |  |  |  | ON_CHANGE | 2 | UPPER(D21 & "_" & MID(I21, SEARCH("0x", I21) + 2, LEN(I21))) | "0x"&DEC2HEX(HEX2DEC(AJ20)+1) | GLOBAL |  | AC21 | GLOBAL | INT32 | READ | ON_CHANGE | 0x0 | 0x3 |  | AI21 | "VendorVehicleArea::"&AK21 | AJ21 | VLOOKUP(AK21,'Config'!E$2:'Config'!F$44,2,FALSE) | VENDOR | AN21 | AO21 | [9 empty] | V1.4 20251224
A21+1 | V1.0.0 |  | STAT_REQ_AMPA2BPhoneSound | Status of Head unit BT Phone and Tbox sound request to amplifier 电话/Tbox音源需求状态 | 0x0:Not Active 0x1:BT Phone Sound ON 0x2:Tbox Sound ON 0x3:OFF | 1 | 0 | 0x461 | EAMP_1 | IF(AP22="READ","MCU->SOC",IF(AP22="WRITE","SOC->MCU","")) | OS_ALL | [16 empty] | 0x0 |  |  |  | ON_CHANGE | 2 | UPPER(D22 & "_" & MID(I22, SEARCH("0x", I22) + 2, LEN(I22))) | "0x"&DEC2HEX(HEX2DEC(AJ21)+1) | GLOBAL |  | AC22 | GLOBAL | INT32 | READ | ON_CHANGE | 0x0 | 0x3 |  | AI22 | "VendorVehicleArea::"&AK22 | AJ22 | VLOOKUP(AK22,'Config'!E$2:'Config'!F$44,2,FALSE) | VENDOR | AN22 | AO22 | [9 empty] | V1.4 20251224
A22+1 | V1.0.0 |  | STAT_REQ_AMPAlarm | Status of Instrument panel cluster alarm status to amplifier for chime play 警报音需求状态 | 0x0:Not Active 0x1:Other CHIME 0x2:PDC_FL only 0x3:PDC_FR only 0x4:PDC_RL only 0x5:PDC_RR only 0x6:PDC_FL+FR 0x7:PDC_FL+RL 0x8:PDC_FL+RR 0x9:PDC_FR+RL 0xA:PDC_FR+RR 0xB:PDC_RL+RR 0xC:PDC_FL+FR+RL 0xD:PDC_FL+FR+RR 0xE:PDC_FL+RL+RR 0xF:PDC_FR+RL+RR 0x10:PDC_all 0x11:BSD_L only 0x12:BSD_R only 0x13:BSD_L+R 0x14:CHIME OFF 0x15~0x3F:Reserved | 1 | 0 | 0x461 | EAMP_1 | IF(AP23="READ","MCU->SOC",IF(AP23="WRITE","SOC->MCU","")) | OS_ALL | [16 empty] | 0x0 |  |  |  | ON_CHANGE | 6 | UPPER(D23 & "_" & MID(I23, SEARCH("0x", I23) + 2, LEN(I23))) | "0x"&DEC2HEX(HEX2DEC(AJ22)+1) | GLOBAL |  | AC23 | GLOBAL | INT32 | READ | ON_CHANGE | 0x0 | 0x3F |  | AI23 | "VendorVehicleArea::"&AK23 | AJ23 | VLOOKUP(AK23,'Config'!E$2:'Config'!F$44,2,FALSE) | VENDOR | AN23 | AO23 | [9 empty] | V1.4 20251224
A23+1 | V1.0.0 |  | STAT_AMPMediaDuck | Media Duck request to amplifier/发送媒体降音反馈给主机 | 0x0:Not Active 0x1:ON 0x2:OFF 0x3:Reserved | 1 | 0 | 0x474 | EAMP_2 | IF(AP24="READ","MCU->SOC",IF(AP24="WRITE","SOC->MCU","")) | OS_ALL | [16 empty] | 0x0 |  |  |  | ON_CHANGE | 2 | UPPER(D24 & "_" & MID(I24, SEARCH("0x", I24) + 2, LEN(I24))) | "0x"&DEC2HEX(HEX2DEC(AJ23)+1) | GLOBAL |  | AC24 | GLOBAL | INT32 | READ | ON_CHANGE | 0x0 | 0x3 |  | AI24 | "VendorVehicleArea::"&AK24 | AJ24 | VLOOKUP(AK24,'Config'!E$2:'Config'!F$44,2,FALSE) | VENDOR | AN24 | AO24 | [9 empty] | V1.4 20251224
A24+1 | V1.0.0 |  | STAT_AMPSpeedVolume | Amplifier vehicle speed volume compensation status 反馈-随速补偿等级设定 | 0x0:Not Active 0x1:OFF 0x2:Low 0x3:Middle 0x4:High 0x5:Reserved 0x6:Reserved 0x7:Reserved | 1 | 0 | 0x474 | EAMP_2 | IF(AP25="READ","MCU->SOC",IF(AP25="WRITE","SOC->MCU","")) | OS_ALL | [16 empty] | 0x0 |  |  |  | ON_CHANGE | 3 | UPPER(D25 & "_" & MID(I25, SEARCH("0x", I25) + 2, LEN(I25))) | "0x"&DEC2HEX(HEX2DEC(AJ24)+1) | GLOBAL |  | AC25 | GLOBAL | INT32 | READ | ON_CHANGE | 0x0 | 0x7 |  | AI25 | "VendorVehicleArea::"&AK25 | AJ25 | VLOOKUP(AK25,'Config'!E$2:'Config'!F$44,2,FALSE) | VENDOR | AN25 | AO25 | [9 empty] | V1.4 20251224
A25+1 | V1.0.0 |  | STAT_AMPMute | Amplifier audio mute or not status 反馈-媒体音量开关 | 0x0:Not Active 0x1:ON 0x2:OFF 0x3:Reserved | 1 | 0 | 0x474 | EAMP_2 | IF(AP26="READ","MCU->SOC",IF(AP26="WRITE","SOC->MCU","")) | OS_ALL | [16 empty] | 0x0 |  |  |  | ON_CHANGE | 2 | UPPER(D26 & "_" & MID(I26, SEARCH("0x", I26) + 2, LEN(I26))) | "0x"&DEC2HEX(HEX2DEC(AJ25)+1) | GLOBAL |  | AC26 | GLOBAL | INT32 | READ | ON_CHANGE | 0x0 | 0x3 |  | AI26 | "VendorVehicleArea::"&AK26 | AJ26 | VLOOKUP(AK26,'Config'!E$2:'Config'!F$44,2,FALSE) | VENDOR | AN26 | AO26 | [9 empty] | V1.4 20251224
A26+1 | V1.0.0 |  | STAT_AMPRestoreDefaults | Amplifier audio restore defaults status/恢复默认音频参数设置状态 | 0x0:Not Active 0x1:ON 0x2:OFF 0x3:Reserved | 1 | 0 | 0x474 | EAMP_2 | IF(AP27="READ","MCU->SOC",IF(AP27="WRITE","SOC->MCU","")) | OS_ALL | [16 empty] | 0x0 |  |  |  | ON_CHANGE | 2 | UPPER(D27 & "_" & MID(I27, SEARCH("0x", I27) + 2, LEN(I27))) | "0x"&DEC2HEX(HEX2DEC(AJ26)+1) | GLOBAL |  | AC27 | GLOBAL | INT32 | READ | ON_CHANGE | 0x0 | 0x3 |  | AI27 | "VendorVehicleArea::"&AK27 | AJ27 | VLOOKUP(AK27,'Config'!E$2:'Config'!F$44,2,FALSE) | VENDOR | AN27 | AO27 | [9 empty] | V1.4 20251224
A27+1 | V1.0.0 |  | STAT_AMPAlarmVolume | Amplifier instrument panel cluster alarm volume status/警报音量值状态 | 0x0:Not Active 0x1:1 0x2:2 0x3:3 0x4:4 0x5:5 0x6:6 0x7:7 0x8:8 0x9:9 0xA:10 0xB:Reserved 0xC:Reserved 0xD:Reserved 0xE:Reserved 0xF:Reserved | 1 | 0 | 0x474 | EAMP_2 | IF(AP28="READ","MCU->SOC",IF(AP28="WRITE","SOC->MCU","")) | OS_ALL | [16 empty] | 0x0 |  |  |  | ON_CHANGE | 4 | UPPER(D28 & "_" & MID(I28, SEARCH("0x", I28) + 2, LEN(I28))) | "0x"&DEC2HEX(HEX2DEC(AJ27)+1) | GLOBAL |  | AC28 | GLOBAL | INT32 | READ | ON_CHANGE | 0x0 | 0xF |  | AI28 | "VendorVehicleArea::"&AK28 | AJ28 | VLOOKUP(AK28,'Config'!E$2:'Config'!F$44,2,FALSE) | VENDOR | AN28 | AO28 | [9 empty] | V1.4 20251224
A28+1 | V1.0.0 |  | STAT_Headrest_Mode | Headrest mode status/头枕模式状态 | 0x0:Not Active 0x1:Share Mode 0x2:Enjoy Driving Mode 0x3:Enjoy Private Mode | 1 | 0 | 0x474 | EAMP_2 | IF(AP29="READ","MCU->SOC",IF(AP29="WRITE","SOC->MCU","")) | OS_ALL | [16 empty] | 0x0 |  |  |  | ON_CHANGE | 2 | UPPER(D29 & "_" & MID(I29, SEARCH("0x", I29) + 2, LEN(I29))) | "0x"&DEC2HEX(HEX2DEC(AJ28)+1) | GLOBAL |  | AC29 | GLOBAL | INT32 | READ | ON_CHANGE | 0x0 | 0x3 |  | AI29 | "VendorVehicleArea::"&AK29 | AJ29 | VLOOKUP(AK29,'Config'!E$2:'Config'!F$44,2,FALSE) | VENDOR | AN29 | AO29 | [9 empty] | V1.4 20251224
A29+1 | V1.0.0 |  | STAT_AMPSoundEffectMegaBass | Amplifier sound effect megabass feedback/重低音设定值反馈 | 0x0:Not Active 0x1:-7 0x2:-6 0x3:-5 0x4:-4 0x5:-3 0x6:-2 0x7:-1 0x8:0 0x9:1 0xA:2 0xB:3 0xC:4 0xD:5 0xE:6 0xF:7 | 1 | 0 | 0x474 | EAMP_2 | IF(AP30="READ","MCU->SOC",IF(AP30="WRITE","SOC->MCU","")) | OS_ALL | [16 empty] | 0x0 |  |  |  | ON_CHANGE | 4 | UPPER(D30 & "_" & MID(I30, SEARCH("0x", I30) + 2, LEN(I30))) | "0x"&DEC2HEX(HEX2DEC(AJ29)+1) | GLOBAL |  | AC30 | GLOBAL | INT32 | READ | ON_CHANGE | 0x0 | 0xF |  | AI30 | "VendorVehicleArea::"&AK30 | AJ30 | VLOOKUP(AK30,'Config'!E$2:'Config'!F$44,2,FALSE) | VENDOR | AN30 | AO30 | [9 empty] | V1.4 20251224
A30+1 | V1.0.0 |  | STAT_AMPSoundEffectMidBass | Amplifier sound effect midbass feedback/中低音设定值反馈 | 0x0:Not Active 0x1:-7 0x2:-6 0x3:-5 0x4:-4 0x5:-3 0x6:-2 0x7:-1 0x8:0 0x9:1 0xA:2 0xB:3 0xC:4 0xD:5 0xE:6 0xF:7 | 1 | 0 | 0x474 | EAMP_2 | IF(AP31="READ","MCU->SOC",IF(AP31="WRITE","SOC->MCU","")) | OS_ALL | [16 empty] | 0x0 |  |  |  | ON_CHANGE | 4 | UPPER(D31 & "_" & MID(I31, SEARCH("0x", I31) + 2, LEN(I31))) | "0x"&DEC2HEX(HEX2DEC(AJ30)+1) | GLOBAL |  | AC31 | GLOBAL | INT32 | READ | ON_CHANGE | 0x0 | 0xF |  | AI31 | "VendorVehicleArea::"&AK31 | AJ31 | VLOOKUP(AK31,'Config'!E$2:'Config'!F$44,2,FALSE) | VENDOR | AN31 | AO31 | [9 empty] | V1.4 20251224
A31+1 | V1.0.0 |  | STAT_AMPSoundEffectMidTreble | Amplifier sound effect midtreble feedback/中高音设定值反馈 | 0x0:Not Active 0x1:-7 0x2:-6 0x3:-5 0x4:-4 0x5:-3 0x6:-2 0x7:-1 0x8:0 0x9:1 0xA:2 0xB:3 0xC:4 0xD:5 0xE:6 0xF:7 | 1 | 0 | 0x474 | EAMP_2 | IF(AP32="READ","MCU->SOC",IF(AP32="WRITE","SOC->MCU","")) | OS_ALL | [16 empty] | 0x0 |  |  |  | ON_CHANGE | 4 | UPPER(D32 & "_" & MID(I32, SEARCH("0x", I32) + 2, LEN(I32))) | "0x"&DEC2HEX(HEX2DEC(AJ31)+1) | GLOBAL |  | AC32 | GLOBAL | INT32 | READ | ON_CHANGE | 0x0 | 0xF |  | AI32 | "VendorVehicleArea::"&AK32 | AJ32 | VLOOKUP(AK32,'Config'!E$2:'Config'!F$44,2,FALSE) | VENDOR | AN32 | AO32 | [9 empty] | V1.4 20251224
A32+1 | V1.0.0 |  | STAT_VirtualSbwfrOnOff | Amplifier sound effect midtreble feedback/虚拟现场设定状态 | 0x0:Not Active 0x1:VocalConcert 0x2:ConcertHall 0x3:OFF | 1 | 0 | 0x474 | EAMP_2 | IF(AP33="READ","MCU->SOC",IF(AP33="WRITE","SOC->MCU","")) | OS_ALL | [16 empty] | 0x0 |  |  |  | ON_CHANGE | 2 | UPPER(D33 & "_" & MID(I33, SEARCH("0x", I33) + 2, LEN(I33))) | "0x"&DEC2HEX(HEX2DEC(AJ32)+1) | GLOBAL |  | AC33 | GLOBAL | INT32 | READ | ON_CHANGE | 0x0 | 0x3 |  | AI33 | "VendorVehicleArea::"&AK33 | AJ33 | VLOOKUP(AK33,'Config'!E$2:'Config'!F$44,2,FALSE) | VENDOR | AN33 | AO33 | [9 empty] | V1.4 20251224
A33+1 | V1.0.0 |  | STAT_SurndFnOnOff | Surround_On_Off_Request feedback/3D环绕设定状态 | 0x0:Not Active 0x1:ON 0x2:OFF 0x3:Reserved | 1 | 0 | 0x474 | EAMP_2 | IF(AP34="READ","MCU->SOC",IF(AP34="WRITE","SOC->MCU","")) | OS_ALL | [16 empty] | 0x0 |  |  |  | ON_CHANGE | 2 | UPPER(D34 & "_" & MID(I34, SEARCH("0x", I34) + 2, LEN(I34))) | "0x"&DEC2HEX(HEX2DEC(AJ33)+1) | GLOBAL |  | AC34 | GLOBAL | INT32 | READ | ON_CHANGE | 0x0 | 0x3 |  | AI34 | "VendorVehicleArea::"&AK34 | AJ34 | VLOOKUP(AK34,'Config'!E$2:'Config'!F$44,2,FALSE) | VENDOR | AN34 | AO34 | [9 empty] | V1.4 20251224
A34+1 | V1.0.0 |  | STAT_AMPBackgroundVolume | Amplifier background media volume status/背景音（迎宾音）音量值状态 | 0x0:Not Active 0x1:0 0x2:1 0x3:2 0x4:3 0x5:4 0x6:5 0x7:6 0x8:7 0x9:8 0xA:9 0xB:10 0xC:11 0xD:12 0xE:13 0xF:14 0x10:15 0x11:16 0x12:17 0x13:18 0x14:19 0x15:20 0x16:21 0x17:22 0x18:23 0x19:24 0x1A:25 0x1B:26 0x1C:27 0x1D:28 0x1E:29 0x1F:30 0x20:31 0x21~0x3F:Reserved | 1 | 0 | 0x474 | EAMP_2 | IF(AP35="READ","MCU->SOC",IF(AP35="WRITE","SOC->MCU","")) | OS_ALL | [16 empty] | 0x0 |  |  |  | ON_CHANGE | 6 | UPPER(D35 & "_" & MID(I35, SEARCH("0x", I35) + 2, LEN(I35))) | "0x"&DEC2HEX(HEX2DEC(AJ34)+1) | GLOBAL |  | AC35 | GLOBAL | INT32 | READ | ON_CHANGE | 0x0 | 0x3F |  | AI35 | "VendorVehicleArea::"&AK35 | AJ35 | VLOOKUP(AK35,'Config'!E$2:'Config'!F$44,2,FALSE) | VENDOR | AN35 | AO35 | [9 empty] | V1.4 20251224
A35+1 | V1.0.0 |  | STAT_AMPSoundBypass | Amplifier sound bypass status/第三方APP打开时，外置功放做音效bypass处理状态 | 0x0:Not Active 0x1:ON 0x2:OFF 0x3:Reserved | 1 | 0 | 0x474 | EAMP_2 | IF(AP36="READ","MCU->SOC",IF(AP36="WRITE","SOC->MCU","")) | OS_ALL | [16 empty] | 0x0 |  |  |  | ON_CHANGE | 2 | UPPER(D36 & "_" & MID(I36, SEARCH("0x", I36) + 2, LEN(I36))) | "0x"&DEC2HEX(HEX2DEC(AJ35)+1) | GLOBAL |  | AC36 | GLOBAL | INT32 | READ | ON_CHANGE | 0x0 | 0x3 |  | AI36 | "VendorVehicleArea::"&AK36 | AJ36 | VLOOKUP(AK36,'Config'!E$2:'Config'!F$44,2,FALSE) | VENDOR | AN36 | AO36 | [9 empty] | V1.4 20251224
A36+1 | V1.0.0 |  | STAT_AMPPwrRdySts | Amplifier Power Ready Status with A2B/A2B交互成功并支持出声后，反馈Ready | 0x0:Not Active 0x1:Not Ready 0x2:Ready 0x3:Reserved | 1 | 0 | 0x474 | EAMP_2 | IF(AP37="READ","MCU->SOC",IF(AP37="WRITE","SOC->MCU","")) | OS_ALL | [16 empty] | 0x0 |  |  |  | ON_CHANGE | 2 | UPPER(D37 & "_" & MID(I37, SEARCH("0x", I37) + 2, LEN(I37))) | "0x"&DEC2HEX(HEX2DEC(AJ36)+1) | GLOBAL |  | AC37 | GLOBAL | INT32 | READ | ON_CHANGE | 0x0 | 0x3 |  | AI37 | "VendorVehicleArea::"&AK37 | AJ37 | VLOOKUP(AK37,'Config'!E$2:'Config'!F$44,2,FALSE) | VENDOR | AN37 | AO37 | [9 empty] | V1.4 20251224
A37+1 | V1.0.0 |  | STAT_AMPVersion |  |  | 1 | 0 | 0x474 | EAMP_2 | IF(AP38="READ","MCU->SOC",IF(AP38="WRITE","SOC->MCU","")) | OS_ALL | [16 empty] | 0x0 |  |  |  | ON_CHANGE | 6 | UPPER(D38 & "_" & MID(I38, SEARCH("0x", I38) + 2, LEN(I38))) | "0x"&DEC2HEX(HEX2DEC(AJ37)+1) | GLOBAL |  | AC38 | GLOBAL | INT32 | READ | ON_CHANGE | 0x0 | 0x3F |  | AI38 | "VendorVehicleArea::"&AK38 | AJ38 | VLOOKUP(AK38,'Config'!E$2:'Config'!F$44,2,FALSE) | VENDOR | AN38 | AO38 | [9 empty] | V1.4 20251224
A38+1 | V1.0.0 |  | EAMP_AMPKTVvoiceVolumeFed | Feedback Amplifier KTV voice volume status 反馈KTV人声音量设定 | 0x0:Not Active 0x1:0 0x2:1 0x3:2 0x4:3 0x5:4 0x6:5 0x7:6 0x8:7 0x9:8 0xA:9 0xB:10 0xC:11 0xD:12 0xE:13 0xF:14 0x10:15 0x11:16 0x12:17 0x13:18 0x14:19 0x15:20 0x16:21 0x17:22 0x18:23 0x19:24 0x1A:25 0x1B:26 0x1C:27 0x1D:28 0x1E:29 0x1F:30 0x20:31 0x21~0x3F:Reserved | 1 | 0 | 0x4B6 | EAMP_3 | IF(AP39="READ","MCU->SOC",IF(AP39="WRITE","SOC->MCU","")) | OS_ALL | [16 empty] | 0x0 |  |  |  | ON_CHANGE | 6 | UPPER(D39 & "_" & MID(I39, SEARCH("0x", I39) + 2, LEN(I39))) | "0x"&DEC2HEX(HEX2DEC(AJ38)+1) | GLOBAL |  | AC39 | GLOBAL | INT32 | READ | ON_CHANGE | 0x0 | 0x3F |  | AI39 | "VendorVehicleArea::"&AK39 | AJ39 | VLOOKUP(AK39,'Config'!E$2:'Config'!F$44,2,FALSE) | VENDOR | AN39 | AO39 | [9 empty] | V1.4 20251224
A39+1 | V1.0.0 |  | EAMP_AMPENCVolumeFed | Feedback Amplifier ENC volume status 反馈ENC音量设定 | 0x0:Not Active 0x1:0 0x2:1 0x3:2 0x4:3 0x5:4 0x6:5 0x7:6 0x8:7 0x9:8 0xA:9 0xB:10 0xC:11 0xD:12 0xE:13 0xF:14 0x10:15 0x11:16 0x12:17 0x13:18 0x14:19 0x15:20 0x16:21 0x17:22 0x18:23 0x19:24 0x1A:25 0x1B:26 0x1C:27 0x1D:28 0x1E:29 0x1F:30 0x20:31 0x21~0x3F:Reserved | 1 | 0 | 0x4B6 | EAMP_3 | IF(AP40="READ","MCU->SOC",IF(AP40="WRITE","SOC->MCU","")) | OS_ALL | [16 empty] | 0x0 |  |  |  | ON_CHANGE | 6 | UPPER(D40 & "_" & MID(I40, SEARCH("0x", I40) + 2, LEN(I40))) | "0x"&DEC2HEX(HEX2DEC(AJ39)+1) | GLOBAL |  | AC40 | GLOBAL | INT32 | READ | ON_CHANGE | 0x0 | 0x3F |  | AI40 | "VendorVehicleArea::"&AK40 | AJ40 | VLOOKUP(AK40,'Config'!E$2:'Config'!F$44,2,FALSE) | VENDOR | AN40 | AO40 | [9 empty] | V1.4 20251224
A40+1 | V1.0.0 |  | EAMP_AMPA2BKTVvoiceSoundFed | Feedback Status of Head unit KTV voice/IESS sound request to amplifier 反馈KTV人声/模拟声浪音源需求状态 | 0x0:Not Active 0x1:IESS OFF and KTV OFF（默认值) 0x2:IESS OFF and KTV ON 0x3:IESS ON and KTV OFF 0x4:IESS ON and KTV ON 0x5~0x7:Reserved | 1 | 0 | 0x4B6 | EAMP_3 | IF(AP41="READ","MCU->SOC",IF(AP41="WRITE","SOC->MCU","")) | OS_ALL | [16 empty] | 0x0 |  |  |  | ON_CHANGE | 3 | UPPER(D41 & "_" & MID(I41, SEARCH("0x", I41) + 2, LEN(I41))) | "0x"&DEC2HEX(HEX2DEC(AJ40)+1) | GLOBAL |  | AC41 | GLOBAL | INT32 | READ | ON_CHANGE | 0x0 | 0x7 |  | AI41 | "VendorVehicleArea::"&AK41 | AJ41 | VLOOKUP(AK41,'Config'!E$2:'Config'!F$44,2,FALSE) | VENDOR | AN41 | AO41 | [9 empty] | V1.4 20251224
A41+1 | V1.0.0 |  | STAT_AMPSoundFocus_2 | Amplifier sound focus status反馈音场（最佳听音位）设定 | 0x0:Not Active 0x1:Customized 0x2:All 0x3:Driver 0x4:Sleep 0x5:VIP 0x6:FrontRow 0x7:BackRow 0x8~0xF:Reserved | 1 | 0 | 0x4B6 | EAMP_3 | IF(AP42="READ","MCU->SOC",IF(AP42="WRITE","SOC->MCU","")) | OS_ALL | [16 empty] | 0x0 |  |  |  | ON_CHANGE | 4 | UPPER(D42 & "_" & MID(I42, SEARCH("0x", I42) + 2, LEN(I42))) | "0x"&DEC2HEX(HEX2DEC(AJ41)+1) | GLOBAL |  | AC42 | GLOBAL | INT32 | READ | ON_CHANGE | 0x0 | 0xF |  | AI42 | "VendorVehicleArea::"&AK42 | AJ42 | VLOOKUP(AK42,'Config'!E$2:'Config'!F$44,2,FALSE) | VENDOR | AN42 | AO42 | [9 empty] | V1.4 20251224
A42+1 | V1.0.0 |  | EAMP_AMPA2BENCSoundFed | Feedback Status of Head unit ENC sound request to amplifier 反馈ENC音源需求状态 | 0x0:Not Active 0x1:ON 0x2:OFF 0x3:Reserved | 1 | 0 | 0x4B6 | EAMP_3 | IF(AP43="READ","MCU->SOC",IF(AP43="WRITE","SOC->MCU","")) | OS_ALL | [16 empty] | 0x0 |  |  |  | ON_CHANGE | 2 | UPPER(D43 & "_" & MID(I43, SEARCH("0x", I43) + 2, LEN(I43))) | "0x"&DEC2HEX(HEX2DEC(AJ42)+1) | GLOBAL |  | AC43 | GLOBAL | INT32 | READ | ON_CHANGE | 0x0 | 0x3 |  | AI43 | "VendorVehicleArea::"&AK43 | AJ43 | VLOOKUP(AK43,'Config'!E$2:'Config'!F$44,2,FALSE) | VENDOR | AN43 | AO43 | [9 empty] | V1.4 20251224
A43+1 | V1.0.0 |  | EAMP_AMPA2BChimeSoundFed | Feedback Status of Head unit Chime sound request to amplifier 反馈Chime音源需求状态 | 0x0:Not Active 0x1:ON 0x2:OFF 0x3:Reserved | 1 | 0 | 0x4B6 | EAMP_3 | IF(AP44="READ","MCU->SOC",IF(AP44="WRITE","SOC->MCU","")) | OS_ALL | [16 empty] | 0x0 |  |  |  | ON_CHANGE | 2 | UPPER(D44 & "_" & MID(I44, SEARCH("0x", I44) + 2, LEN(I44))) | "0x"&DEC2HEX(HEX2DEC(AJ43)+1) | GLOBAL |  | AC44 | GLOBAL | INT32 | READ | ON_CHANGE | 0x0 | 0x3 |  | AI44 | "VendorVehicleArea::"&AK44 | AJ44 | VLOOKUP(AK44,'Config'!E$2:'Config'!F$44,2,FALSE) | VENDOR | AN44 | AO44 | [9 empty] | V1.4 20251224
A44+1 | V1.0.0 |  | STAT_AMPLoudness | Amplifier Loudness feedback/响度设定值反馈 | 0x0:Not Active 0x1:ON 0x2:OFF 0x3:Reserved | 1 | 0 | 0x4B6 | EAMP_3 | IF(AP45="READ","MCU->SOC",IF(AP45="WRITE","SOC->MCU","")) | OS_ALL | [16 empty] | 0x0 |  |  |  | ON_CHANGE | 2 | UPPER(D45 & "_" & MID(I45, SEARCH("0x", I45) + 2, LEN(I45))) | "0x"&DEC2HEX(HEX2DEC(AJ44)+1) | GLOBAL |  | AC45 | GLOBAL | INT32 | READ | ON_CHANGE | 0x0 | 0x3 |  | AI45 | "VendorVehicleArea::"&AK45 | AJ45 | VLOOKUP(AK45,'Config'!E$2:'Config'!F$44,2,FALSE) | VENDOR | AN45 | AO45 | [9 empty] | V1.4 20251224
A45+1 | V1.0.0 |  | STAT_AMPKeyVolume | Amplifier Keytone volume status/反馈按键音通道音量设定 | 0x0:Not Active 0x1:0 0x2:1 0x3:2 0x4:3 0x5:4 0x6:5 0x7:6 0x8:7 0x9:8 0xA:9 0xB:10 0xC:11 0xD:12 0xE:13 0xF:14 0x10:15 0x11:16 0x12:17 0x13:18 0x14:19 0x15:20 0x16:21 0x17:22 0x18:23 0x19:24 0x1A:25 0x1B:26 0x1C:27 0x1D:28 0x1E:29 0x1F:30 0x20:31 0x21~0x3F:Reserved | 1 | 0 | 0x4B6 | EAMP_3 | IF(AP46="READ","MCU->SOC",IF(AP46="WRITE","SOC->MCU","")) | OS_ALL | [16 empty] | 0x0 |  |  |  | ON_CHANGE | 6 | UPPER(D46 & "_" & MID(I46, SEARCH("0x", I46) + 2, LEN(I46))) | "0x"&DEC2HEX(HEX2DEC(AJ45)+1) | GLOBAL |  | AC46 | GLOBAL | INT32 | READ | ON_CHANGE | 0x0 | 0x3F |  | AI46 | "VendorVehicleArea::"&AK46 | AJ46 | VLOOKUP(AK46,'Config'!E$2:'Config'!F$44,2,FALSE) | VENDOR | AN46 | AO46 | [9 empty] | V1.4 20251224
A46+1 | V1.0.0 |  | STAT_AMPExSoundmode | Amplifier Exsound mode/高级音效模式 | 0x0:Not Active 0x1:Soundmode1 0x2:Soundmode2 0x3:Soundmode3 0x4:OFF 0x5:Reserved 0x6:Reserved 0x7:Reserved | 1 | 0 | 0x4B6 | EAMP_3 | IF(AP47="READ","MCU->SOC",IF(AP47="WRITE","SOC->MCU","")) | OS_ALL | [16 empty] | 0x0 |  |  |  | ON_CHANGE | 3 | UPPER(D47 & "_" & MID(I47, SEARCH("0x", I47) + 2, LEN(I47))) | "0x"&DEC2HEX(HEX2DEC(AJ46)+1) | GLOBAL |  | AC47 | GLOBAL | INT32 | READ | ON_CHANGE | 0x0 | 0x7 |  | AI47 | "VendorVehicleArea::"&AK47 | AJ47 | VLOOKUP(AK47,'Config'!E$2:'Config'!F$44,2,FALSE) | VENDOR | AN47 | AO47 | [9 empty] | V1.4 20251224
A47+1 | V1.0.0 |  | STAT_AMPA2BENCSound | 扬声器位置反馈 | 0x0: Not Active 0x1: FL+FR+RL+SWF 0x2: FL+FR+SWF+RR 0x3: FL+FR+RL+RR 0x4: OFF 0x5~0x7:reserved | 1 | 0 | 0x4B6 | EAMP_3 | IF(AP48="READ","MCU->SOC",IF(AP48="WRITE","SOC->MCU","")) | OS_ALL | [16 empty] | 0x0 |  |  |  | ON_CHANGE | 3 | UPPER(D48 & "_" & MID(I48, SEARCH("0x", I48) + 2, LEN(I48))) | "0x"&DEC2HEX(HEX2DEC(AJ47)+1) | GLOBAL |  | AC48 | GLOBAL | INT32 | READ | ON_CHANGE | 0x0 | 0x7 |  | AI48 | "VendorVehicleArea::"&AK48 | AJ48 | VLOOKUP(AK48,'Config'!E$2:'Config'!F$44,2,FALSE) | VENDOR | AN48 | AO48 | [9 empty] | V1.4 20251224
A48+1 | V1.0.0 |  | Diag_EAMP_RES |  |  | 1 | 0 | 0x7CF | Diag_EAMP_RES | IF(AP49="READ","MCU->SOC",IF(AP49="WRITE","SOC->MCU","")) | OS_ALL | [16 empty] | 0x0 |  |  |  | ON_CHANGE | 64 | UPPER(D49 & "_" & MID(I49, SEARCH("0x", I49) + 2, LEN(I49))) | "0x"&DEC2HEX(HEX2DEC(AJ48)+1) | GLOBAL |  | AC49 | GLOBAL | INT32 | READ | ON_CHANGE | 0x0 | 0xFFFFFFFFFFFFFFFF |  | AI49 | "VendorVehicleArea::"&AK49 | AJ49 | VLOOKUP(AK49,'Config'!E$2:'Config'!F$44,2,FALSE) | VENDOR | AN49 | AO49 | [9 empty] | V1.4 20251224
A49+1 | V1.0.0 |  | Diag_EAMP_REQ |  |  | 1 | 0 | 0x74F | Diag_EAMP_REQ | IF(AP50="READ","MCU->SOC",IF(AP50="WRITE","SOC->MCU","")) | OS_ALL | [16 empty] | 0x0 |  |  |  | ON_CHANGE | 64 | UPPER(D50 & "_" & MID(I50, SEARCH("0x", I50) + 2, LEN(I50))) | "0x"&DEC2HEX(HEX2DEC(AJ49)+1) | GLOBAL |  | AC50 | GLOBAL | INT32 | WRITE | ON_CHANGE | 0x0 | 0xFFFFFFFFFFFFFFFF |  | AI50 | "VendorVehicleArea::"&AK50 | AJ50 | VLOOKUP(AK50,'Config'!E$2:'Config'!F$44,2,FALSE) | VENDOR | AN50 | AO50 | [9 empty] | V1.4 20251224
A50+1 | V1.0.0 |  | EPC_LeftPedalSystem_Sts | 左边电踏系统故障状态 0：正常 1：电压保护 2：系统故障 3：热保护 4：模式禁用 5：左边行驶保护 6：左边防夹保护 | 0x0：Normal 0x1：Voltage_protect 0x2：System_fault 0x3：Over_temperature 0x4：Disable_mode 0x5：Left_steer 0x6：Left_pedal_Anti-pinch 0x7~0xF:Reserved | 1 | 0 | 0x551 | EPC_1 | IF(AP51="READ","MCU->SOC",IF(AP51="WRITE","SOC->MCU","")) | OS_ALL | [16 empty] | 0x0 |  |  |  | ON_CHANGE | 4 | UPPER(D51 & "_" & MID(I51, SEARCH("0x", I51) + 2, LEN(I51))) | "0x"&DEC2HEX(HEX2DEC(AJ50)+1) | GLOBAL |  | AC51 | GLOBAL | INT32 | READ | ON_CHANGE | 0x0 | 0xF |  | AI51 | "VendorVehicleArea::"&AK51 | AJ51 | VLOOKUP(AK51,'Config'!E$2:'Config'!F$44,2,FALSE) | VENDOR | AN51 | AO51 | [9 empty] | V1.4 20251224
A51+1 | V1.0.0 |  | EPC_RightPedalSystem_Sts | 右边电踏系统状态 0：正常 1：电压保护 2：系统故障 3：热保护 4：模式禁用 5：右边行驶保护 6：右边防夹保护 | 0x0：Normal 0x1：Voltage_protect 0x2：System_fault 0x3：Over_temperature 0x4：Disable_mode 0x5：Right_steer 0x6：Right_pedal_Anti-pinch 0x7~0xF:Reserved | 1 | 0 | 0x551 | EPC_1 | IF(AP52="READ","MCU->SOC",IF(AP52="WRITE","SOC->MCU","")) | OS_ALL | [16 empty] | 0x0 |  |  |  | ON_CHANGE | 4 | UPPER(D52 & "_" & MID(I52, SEARCH("0x", I52) + 2, LEN(I52))) | "0x"&DEC2HEX(HEX2DEC(AJ51)+1) | GLOBAL |  | AC52 | GLOBAL | INT32 | READ | ON_CHANGE | 0x0 | 0xF |  | AI52 | "VendorVehicleArea::"&AK52 | AJ52 | VLOOKUP(AK52,'Config'!E$2:'Config'!F$44,2,FALSE) | VENDOR | AN52 | AO52 | [9 empty] | V1.4 20251224
A52+1 | V1.0.0 |  | EPC_LeftPedalTimeTravel | 左边电踏行程百分比 |  | 1 | 0 | 0x551 | EPC_1 | IF(AP53="READ","MCU->SOC",IF(AP53="WRITE","SOC->MCU","")) | OS_ALL | [16 empty] | 0x0 |  |  |  | ON_CHANGE | 8 | UPPER(D53 & "_" & MID(I53, SEARCH("0x", I53) + 2, LEN(I53))) | "0x"&DEC2HEX(HEX2DEC(AJ52)+1) | GLOBAL |  | AC53 | GLOBAL | INT32 | READ | ON_CHANGE | 0x0 | 0x64 |  | AI53 | "VendorVehicleArea::"&AK53 | AJ53 | VLOOKUP(AK53,'Config'!E$2:'Config'!F$44,2,FALSE) | VENDOR | AN53 | AO53 | [9 empty] | V1.4 20251224
A53+1 | V1.0.0 |  | EPC_RightPedalTimeTravel | 右边电踏行程百分比 |  | 1 | 0 | 0x551 | EPC_1 | IF(AP54="READ","MCU->SOC",IF(AP54="WRITE","SOC->MCU","")) | OS_ALL | [16 empty] | 0x0 |  |  |  | ON_CHANGE | 8 | UPPER(D54 & "_" & MID(I54, SEARCH("0x", I54) + 2, LEN(I54))) | "0x"&DEC2HEX(HEX2DEC(AJ53)+1) | GLOBAL |  | AC54 | GLOBAL | INT32 | READ | ON_CHANGE | 0x0 | 0x64 |  | AI54 | "VendorVehicleArea::"&AK54 | AJ54 | VLOOKUP(AK54,'Config'!E$2:'Config'!F$44,2,FALSE) | VENDOR | AN54 | AO54 | [9 empty] | V1.4 20251224
A54+1 | V1.0.0 |  | EPC_LeftPedalRealTime_Sts | 左边电踏实时状态 0：无效 1：左边踏板收回到位 2：左边踏板收回中 3：左边踏板收回失败 4：左边踏板展开到位 5：左边踏板展开中 6：左边踏板展开失败 | 0x0:Invalid 0x1:Left_pedal_retract_back_in_place 0x2:Left_pedal_is_retracting 0x3:Left_pedal_retract_failed 0x4:Left_pedal_spread_in_place 0x5:Left_pedal_is_spreading 0x6:Left_pedal_is_spread_failed 0x7:Reserved | 1 | 0 | 0x551 | EPC_1 | IF(AP55="READ","MCU->SOC",IF(AP55="WRITE","SOC->MCU","")) | OS_ALL | [16 empty] | 0x0 |  |  |  | ON_CHANGE | 3 | UPPER(D55 & "_" & MID(I55, SEARCH("0x", I55) + 2, LEN(I55))) | "0x"&DEC2HEX(HEX2DEC(AJ54)+1) | GLOBAL |  | AC55 | GLOBAL | INT32 | READ | ON_CHANGE | 0x0 | 0x7 |  | AI55 | "VendorVehicleArea::"&AK55 | AJ55 | VLOOKUP(AK55,'Config'!E$2:'Config'!F$44,2,FALSE) | VENDOR | AN55 | AO55 | [9 empty] | V1.4 20251224
A55+1 | V1.0.0 |  | EPC_LeftPedalBreakIce_Sts | 左边电踏实时破冰状态 0：无效 1：左边正在破冰 2：左边破冰成功 3：左边破冰失败 | 0x0:Invalid 0x1:Left_pedal_is_breaking_ice 0x2:Left_pedal_break_ice_successfully 0x3:Left_pedal_break_ice_failed | 1 | 0 | 0x551 | EPC_1 | IF(AP56="READ","MCU->SOC",IF(AP56="WRITE","SOC->MCU","")) | OS_ALL | [16 empty] | 0x0 |  |  |  | ON_CHANGE | 2 | UPPER(D56 & "_" & MID(I56, SEARCH("0x", I56) + 2, LEN(I56))) | "0x"&DEC2HEX(HEX2DEC(AJ55)+1) | GLOBAL |  | AC56 | GLOBAL | INT32 | READ | ON_CHANGE | 0x0 | 0x3 |  | AI56 | "VendorVehicleArea::"&AK56 | AJ56 | VLOOKUP(AK56,'Config'!E$2:'Config'!F$44,2,FALSE) | VENDOR | AN56 | AO56 | [9 empty] | V1.4 20251224
A56+1 | V1.0.0 |  | EPC_RightPedalRealTime_Sts | 右边电踏实时状态 0：无效 1：右边踏板收回到位 2：右边踏板收回中 3：右边踏板收回失败 4：右边踏板展开到位 5：右边踏板展开中 6：右边踏板展开失败 | 0x0:Invalid 0x1:Right_pedal_retract_back_in_place 0x2:Right_pedal_is_retracting 0x3:Right_pedal_retract_failed 0x4:Right_pedal_spread_in_place 0x5:Right_pedal_is_spreading 0x6:Right_pedal_is_spread_failed 0x7:Reserved | 1 | 0 | 0x551 | EPC_1 | IF(AP57="READ","MCU->SOC",IF(AP57="WRITE","SOC->MCU","")) | OS_ALL | [16 empty] | 0x0 |  |  |  | ON_CHANGE | 3 | UPPER(D57 & "_" & MID(I57, SEARCH("0x", I57) + 2, LEN(I57))) | "0x"&DEC2HEX(HEX2DEC(AJ56)+1) | GLOBAL |  | AC57 | GLOBAL | INT32 | READ | ON_CHANGE | 0x0 | 0x7 |  | AI57 | "VendorVehicleArea::"&AK57 | AJ57 | VLOOKUP(AK57,'Config'!E$2:'Config'!F$44,2,FALSE) | VENDOR | AN57 | AO57 | [9 empty] | V1.4 20251224
A57+1 | V1.0.0 |  | EPC_RightPedalBreakIce_Sts | 右边电踏实时破冰状态 0：无效 1：右边正在破冰 2：右边破冰成功 3：右边破冰失败 | 0x0:Invalid 0x1:Right_pedal_is_breaking_ice 0x2:Right_pedal_break_ice_successfully 0x3:Right_pedal_break_ice_failed | 1 | 0 | 0x551 | EPC_1 | IF(AP58="READ","MCU->SOC",IF(AP58="WRITE","SOC->MCU","")) | OS_ALL | [16 empty] | 0x0 |  |  |  | ON_CHANGE | 2 | UPPER(D58 & "_" & MID(I58, SEARCH("0x", I58) + 2, LEN(I58))) | "0x"&DEC2HEX(HEX2DEC(AJ57)+1) | GLOBAL |  | AC58 | GLOBAL | INT32 | READ | ON_CHANGE | 0x0 | 0x3 |  | AI58 | "VendorVehicleArea::"&AK58 | AJ58 | VLOOKUP(AK58,'Config'!E$2:'Config'!F$44,2,FALSE) | VENDOR | AN58 | AO58 | [9 empty] | V1.4 20251224
A58+1 | V1.0.0 |  | EPC_Enable_CmdStatus | 电踏功能模式使能反馈 0x0:无效值 0x1:踏板功能使能 0x2:踏板功能禁能 | 0x0:Not active 0x1:ON 0x2:OFF 0x3:Invaild | 1 | 0 | 0x551 | EPC_1 | IF(AP59="READ","MCU->SOC",IF(AP59="WRITE","SOC->MCU","")) | OS_ALL | [16 empty] | 0x0 |  |  |  | ON_CHANGE | 2 | UPPER(D59 & "_" & MID(I59, SEARCH("0x", I59) + 2, LEN(I59))) | "0x"&DEC2HEX(HEX2DEC(AJ58)+1) | GLOBAL |  | AC59 | GLOBAL | INT32 | READ | ON_CHANGE | 0x0 | 0x3 |  | AI59 | "VendorVehicleArea::"&AK59 | AJ59 | VLOOKUP(AK59,'Config'!E$2:'Config'!F$44,2,FALSE) | VENDOR | AN59 | AO59 | [9 empty] | V1.4 20251224
A59+1 | V1.0.0 |  | EPC_LeftPedalCmdStatus | 左边踏板反馈信号 0x1:左踏板展开 0x2:左踏板回收 0x3:自动 | 0x0:Not active 0x1:Spread_LeftPedal 0x2:Retract_LeftPedal 0x3:Auto | 1 | 0 | 0x551 | EPC_1 | IF(AP60="READ","MCU->SOC",IF(AP60="WRITE","SOC->MCU","")) | OS_ALL | [16 empty] | 0x3 |  |  |  | ON_CHANGE | 2 | UPPER(D60 & "_" & MID(I60, SEARCH("0x", I60) + 2, LEN(I60))) | "0x"&DEC2HEX(HEX2DEC(AJ59)+1) | GLOBAL |  | AC60 | GLOBAL | INT32 | READ | ON_CHANGE | 0x0 | 0x3 |  | AI60 | "VendorVehicleArea::"&AK60 | AJ60 | VLOOKUP(AK60,'Config'!E$2:'Config'!F$44,2,FALSE) | VENDOR | AN60 | AO60 | [9 empty] | V1.4 20251224
A60+1 | V1.0.0 |  | EPC_RightPedalCmdStatus | 右边踏板反馈信号 0x1:右边踏板展开 0x2:右边踏板回收 0x3:自动 | 0x0:Not active 0x1:Spread_RightPedal 0x2:Retract_RightPedal 0x3:Auto | 1 | 0 | 0x551 | EPC_1 | IF(AP61="READ","MCU->SOC",IF(AP61="WRITE","SOC->MCU","")) | OS_ALL | [16 empty] | 0x3 |  |  |  | ON_CHANGE | 2 | UPPER(D61 & "_" & MID(I61, SEARCH("0x", I61) + 2, LEN(I61))) | "0x"&DEC2HEX(HEX2DEC(AJ60)+1) | GLOBAL |  | AC61 | GLOBAL | INT32 | READ | ON_CHANGE | 0x0 | 0x3 |  | AI61 | "VendorVehicleArea::"&AK61 | AJ61 | VLOOKUP(AK61,'Config'!E$2:'Config'!F$44,2,FALSE) | VENDOR | AN61 | AO61 | [9 empty] | V1.4 20251224
A61+1 | V1.0.0 |  | EPC_LeftPedal3D_Sts | 左电踏收回和展开反馈（前提自动打开） 0x1:踏板3D软开关开启 0x2:踏板3D软开关关闭 | 0x0:Not Active 0x1:Open 0x2:Close 0x3:Reserved | 1 | 0 | 0x551 | EPC_1 | IF(AP62="READ","MCU->SOC",IF(AP62="WRITE","SOC->MCU","")) | OS_ALL | [16 empty] | 0x0 |  |  |  | ON_CHANGE | 2 | UPPER(D62 & "_" & MID(I62, SEARCH("0x", I62) + 2, LEN(I62))) | "0x"&DEC2HEX(HEX2DEC(AJ61)+1) | GLOBAL |  | AC62 | GLOBAL | INT32 | READ | ON_CHANGE | 0x0 | 0x3 |  | AI62 | "VendorVehicleArea::"&AK62 | AJ62 | VLOOKUP(AK62,'Config'!E$2:'Config'!F$44,2,FALSE) | VENDOR | AN62 | AO62 | [9 empty] | V1.4 20251224
A62+1 | V1.0.0 |  | EPC_RightPedal3D_Sts | 右电踏收回和展开反馈（前提自动打开） 0x1:踏板3D软开关开启 0x2:踏板3D软开关关闭 | 0x0:Not Active 0x1:Open 0x2:Close 0x3:Reserved | 1 | 0 | 0x551 | EPC_1 | IF(AP63="READ","MCU->SOC",IF(AP63="WRITE","SOC->MCU","")) | OS_ALL | [16 empty] | 0x0 |  |  |  | ON_CHANGE | 2 | UPPER(D63 & "_" & MID(I63, SEARCH("0x", I63) + 2, LEN(I63))) | "0x"&DEC2HEX(HEX2DEC(AJ62)+1) | GLOBAL |  | AC63 | GLOBAL | INT32 | READ | ON_CHANGE | 0x0 | 0x3 |  | AI63 | "VendorVehicleArea::"&AK63 | AJ63 | VLOOKUP(AK63,'Config'!E$2:'Config'!F$44,2,FALSE) | VENDOR | AN63 | AO63 | [9 empty] | V1.4 20251224
A63+1 | V1.0.0 |  | Diag_EPC_RES |  |  | 1 | 0 | 0x799 | Diag_EPC_RES | IF(AP64="READ","MCU->SOC",IF(AP64="WRITE","SOC->MCU","")) | OS_ALL | [16 empty] | 0x0 |  |  |  | ON_CHANGE | 64 | UPPER(D64 & "_" & MID(I64, SEARCH("0x", I64) + 2, LEN(I64))) | "0x"&DEC2HEX(HEX2DEC(AJ63)+1) | GLOBAL |  | AC64 | GLOBAL | INT32 | READ | ON_CHANGE | 0x0 | 0xFFFFFFFFFFFFFFFF |  | AI64 | "VendorVehicleArea::"&AK64 | AJ64 | VLOOKUP(AK64,'Config'!E$2:'Config'!F$44,2,FALSE) | VENDOR | AN64 | AO64 | [9 empty] | V1.4 20251224
A64+1 | V1.0.0 |  | Diag_EPC_REQ |  |  | 1 | 0 | 0x719 | Diag_EPC_REQ | IF(AP65="READ","MCU->SOC",IF(AP65="WRITE","SOC->MCU","")) | OS_ALL | [16 empty] | 0x0 |  |  |  | ON_CHANGE | 64 | UPPER(D65 & "_" & MID(I65, SEARCH("0x", I65) + 2, LEN(I65))) | "0x"&DEC2HEX(HEX2DEC(AJ64)+1) | GLOBAL |  | AC65 | GLOBAL | INT32 | WRITE | ON_CHANGE | 0x0 | 0xFFFFFFFFFFFFFFFF |  | AI65 | "VendorVehicleArea::"&AK65 | AJ65 | VLOOKUP(AK65,'Config'!E$2:'Config'!F$44,2,FALSE) | VENDOR | AN65 | AO65 | [9 empty] | V1.4 20251224
A65+1 | V1.0.0 |  | SBOX_MSD_Res | MSD发送状态 0x0:inial 0x4:短信条数不够 | 0x0:Reserved 0x1:send successfully 0x2:no signal 0x3:uncast net 0x4:short messages not enough 0x5~0xF:Reserved | 1 | 0 | 0x545 | SBOX_MSD_1 | IF(AP66="READ","MCU->SOC",IF(AP66="WRITE","SOC->MCU","")) | OS_ALL | [16 empty] | 0x0 |  |  |  | ON_CHANGE | 4 | UPPER(D66 & "_" & MID(I66, SEARCH("0x", I66) + 2, LEN(I66))) | "0x"&DEC2HEX(HEX2DEC(AJ65)+1) | GLOBAL |  | AC66 | GLOBAL | INT32 | READ | ON_CHANGE | 0x0 | 0xF |  | AI66 | "VendorVehicleArea::"&AK66 | AJ66 | VLOOKUP(AK66,'Config'!E$2:'Config'!F$44,2,FALSE) | VENDOR | AN66 | AO66 | [9 empty] | V1.4 20251224
A66+1 | V1.0.0 |  | SBOX_Ecallphonenub_Res | 通话状态 | 0x0:Reserved 0x1:dialing 0x2:ringing 0x3:on the line 0x4:hang up 0x5:no signal 0x6:uncast net 0x7~0xF:Reserved | 1 | 0 | 0x545 | SBOX_MSD_1 | IF(AP67="READ","MCU->SOC",IF(AP67="WRITE","SOC->MCU","")) | OS_ALL | [16 empty] | 0x0 |  |  |  | ON_CHANGE | 4 | UPPER(D67 & "_" & MID(I67, SEARCH("0x", I67) + 2, LEN(I67))) | "0x"&DEC2HEX(HEX2DEC(AJ66)+1) | GLOBAL |  | AC67 | GLOBAL | INT32 | READ | ON_CHANGE | 0x0 | 0xF |  | AI67 | "VendorVehicleArea::"&AK67 | AJ67 | VLOOKUP(AK67,'Config'!E$2:'Config'!F$44,2,FALSE) | VENDOR | AN67 | AO67 | [9 empty] | V1.4 20251224
A67+1 | V1.0.0 |  | SBOX_GNSS_ANT_State | GNSS天线状态 | 0x0:GPS State is normal 0x1:GPS State is Short-Circuit to GND 0x2:GPS State is Short-Circuit to VCC 0x3:Reserved | 1 | 0 | 0x5AB | SBOX_STATE_2 | IF(AP68="READ","MCU->SOC",IF(AP68="WRITE","SOC->MCU","")) | OS_ALL | [16 empty] | 0x0 |  |  |  | ON_CHANGE | 2 | UPPER(D68 & "_" & MID(I68, SEARCH("0x", I68) + 2, LEN(I68))) | "0x"&DEC2HEX(HEX2DEC(AJ67)+1) | GLOBAL |  | AC68 | GLOBAL | INT32 | READ | ON_CHANGE | 0x0 | 0x3 |  | AI68 | "VendorVehicleArea::"&AK68 | AJ68 | VLOOKUP(AK68,'Config'!E$2:'Config'!F$44,2,FALSE) | VENDOR | AN68 | AO68 | [9 empty] | V1.4 20251224
A68+1 | V1.0.0 |  | SBOX_SIM_State | SIM卡状态 | 0x0:SIM_State is normal 0x1:SIM_State is abnormal | 1 | 0 | 0x5AB | SBOX_STATE_2 | IF(AP69="READ","MCU->SOC",IF(AP69="WRITE","SOC->MCU","")) | OS_ALL | [16 empty] | 0x0 |  |  |  | ON_CHANGE | 2 | UPPER(D69 & "_" & MID(I69, SEARCH("0x", I69) + 2, LEN(I69))) | "0x"&DEC2HEX(HEX2DEC(AJ68)+1) | GLOBAL |  | AC69 | GLOBAL | INT32 | READ | ON_CHANGE | 0x0 | 0x3 |  | AI69 | "VendorVehicleArea::"&AK69 | AJ69 | VLOOKUP(AK69,'Config'!E$2:'Config'!F$44,2,FALSE) | VENDOR | AN69 | AO69 | [9 empty] | V1.4 20251224
A69+1 | V1.0.0 |  | SBOX_BT_State | 蓝牙模组状态 | 0x0:BT_State is normal 0x1:BT_State is abnormal | 1 | 0 | 0x5AB | SBOX_STATE_2 | IF(AP70="READ","MCU->SOC",IF(AP70="WRITE","SOC->MCU","")) | OS_ALL | [16 empty] | 0x0 |  |  |  | ON_CHANGE | 2 | UPPER(D70 & "_" & MID(I70, SEARCH("0x", I70) + 2, LEN(I70))) | "0x"&DEC2HEX(HEX2DEC(AJ69)+1) | GLOBAL |  | AC70 | GLOBAL | INT32 | READ | ON_CHANGE | 0x0 | 0x3 |  | AI70 | "VendorVehicleArea::"&AK70 | AJ70 | VLOOKUP(AK70,'Config'!E$2:'Config'!F$44,2,FALSE) | VENDOR | AN70 | AO70 | [9 empty] | V1.4 20251224
A70+1 | V1.0.0 |  | SBOX_TT_State | 卫星模组状态 | 0x0:TT_State is normal 0x1:TT_State is abnormal | 1 | 0 | 0x5AB | SBOX_STATE_2 | IF(AP71="READ","MCU->SOC",IF(AP71="WRITE","SOC->MCU","")) | OS_ALL | [16 empty] | 0x0 |  |  |  | ON_CHANGE | 2 | UPPER(D71 & "_" & MID(I71, SEARCH("0x", I71) + 2, LEN(I71))) | "0x"&DEC2HEX(HEX2DEC(AJ70)+1) | GLOBAL |  | AC71 | GLOBAL | INT32 | READ | ON_CHANGE | 0x0 | 0x3 |  | AI71 | "VendorVehicleArea::"&AK71 | AJ71 | VLOOKUP(AK71,'Config'!E$2:'Config'!F$44,2,FALSE) | VENDOR | AN71 | AO71 | [9 empty] | V1.4 20251224
A71+1 | V1.0.0 |  | SBOX_TT_ANT_State | 卫星天线状态 | 0x0:TT State is normal 0x1:TT State is Short-Circuit to GND 0x2:TT State is Short-Circuit to VCC 0x3:Reserved | 1 | 0 | 0x5AB | SBOX_STATE_2 | IF(AP72="READ","MCU->SOC",IF(AP72="WRITE","SOC->MCU","")) | OS_ALL | [16 empty] | 0x0 |  |  |  | ON_CHANGE | 2 | UPPER(D72 & "_" & MID(I72, SEARCH("0x", I72) + 2, LEN(I72))) | "0x"&DEC2HEX(HEX2DEC(AJ71)+1) | GLOBAL |  | AC72 | GLOBAL | INT32 | READ | ON_CHANGE | 0x0 | 0x3 |  | AI72 | "VendorVehicleArea::"&AK72 | AJ72 | VLOOKUP(AK72,'Config'!E$2:'Config'!F$44,2,FALSE) | VENDOR | AN72 | AO72 | [9 empty] | V1.4 20251224
A72+1 | V1.0.0 |  | SBOX_BatterState | 小电池状态 | 0x0:BackupPowe is normal 0x1:BackupPowe is Short-Circuit 0x2:BackupPowe is Open-Circuit 0x3:Reserved | 1 | 0 | 0x5AB | SBOX_STATE_2 | IF(AP73="READ","MCU->SOC",IF(AP73="WRITE","SOC->MCU","")) | OS_ALL | [16 empty] | 0x0 |  |  |  | ON_CHANGE | 2 | UPPER(D73 & "_" & MID(I73, SEARCH("0x", I73) + 2, LEN(I73))) | "0x"&DEC2HEX(HEX2DEC(AJ72)+1) | GLOBAL |  | AC73 | GLOBAL | INT32 | READ | ON_CHANGE | 0x0 | 0x3 |  | AI73 | "VendorVehicleArea::"&AK73 | AJ73 | VLOOKUP(AK73,'Config'!E$2:'Config'!F$44,2,FALSE) | VENDOR | AN73 | AO73 | [9 empty] | V1.4 20251224
A73+1 | V1.0.0 |  | SBOX_PowerState | 主电状态 | 0x0:Power is normal 0x1:Power is overvoltage 0x2:Power is undervoltage 0x3:Reserved | 1 | 0 | 0x5AB | SBOX_STATE_2 | IF(AP74="READ","MCU->SOC",IF(AP74="WRITE","SOC->MCU","")) | OS_ALL | [16 empty] | 0x0 |  |  |  | ON_CHANGE | 2 | UPPER(D74 & "_" & MID(I74, SEARCH("0x", I74) + 2, LEN(I74))) | "0x"&DEC2HEX(HEX2DEC(AJ73)+1) | GLOBAL |  | AC74 | GLOBAL | INT32 | READ | ON_CHANGE | 0x0 | 0x3 |  | AI74 | "VendorVehicleArea::"&AK74 | AJ74 | VLOOKUP(AK74,'Config'!E$2:'Config'!F$44,2,FALSE) | VENDOR | AN74 | AO74 | [9 empty] | V1.4 20251224
A74+1 | V1.0.0 |  | SBOX_SimActivation | sim激活状态 | 0x0:unactivate 0x1:activate | 1 | 0 | 0x5AB | SBOX_STATE_2 | IF(AP75="READ","MCU->SOC",IF(AP75="WRITE","SOC->MCU","")) | OS_ALL | [16 empty] | 0x0 |  |  |  | ON_CHANGE | 1 | UPPER(D75 & "_" & MID(I75, SEARCH("0x", I75) + 2, LEN(I75))) | "0x"&DEC2HEX(HEX2DEC(AJ74)+1) | GLOBAL |  | AC75 | GLOBAL | INT32 | READ | ON_CHANGE | 0x0 | 0x1 |  | AI75 | "VendorVehicleArea::"&AK75 | AJ75 | VLOOKUP(AK75,'Config'!E$2:'Config'!F$44,2,FALSE) | VENDOR | AN75 | AO75 | [9 empty] | V1.4 20251224
A75+1 | V1.0.0 |  | SBOX_TspActivation | TSP激活状态（OK才可发MSD短信） | 0x0:unactivate 0x1:activate | 1 | 0 | 0x5AB | SBOX_STATE_2 | IF(AP76="READ","MCU->SOC",IF(AP76="WRITE","SOC->MCU","")) | OS_ALL | [16 empty] | 0x0 |  |  |  | ON_CHANGE | 1 | UPPER(D76 & "_" & MID(I76, SEARCH("0x", I76) + 2, LEN(I76))) | "0x"&DEC2HEX(HEX2DEC(AJ75)+1) | GLOBAL |  | AC76 | GLOBAL | INT32 | READ | ON_CHANGE | 0x0 | 0x1 |  | AI76 | "VendorVehicleArea::"&AK76 | AJ76 | VLOOKUP(AK76,'Config'!E$2:'Config'!F$44,2,FALSE) | VENDOR | AN76 | AO76 | [9 empty] | V1.4 20251224
A76+1 | V1.0.0 |  | SBOX_SatelliteStatus | 卫星网络状态 | 0x1:holding state 0x2:registered network 0x3:registration network failure 0x4:register network successfully | 1 | 0 | 0x5AB | SBOX_STATE_2 | IF(AP77="READ","MCU->SOC",IF(AP77="WRITE","SOC->MCU","")) | OS_ALL | [16 empty] | 0x0 |  |  |  | ON_CHANGE | 4 | UPPER(D77 & "_" & MID(I77, SEARCH("0x", I77) + 2, LEN(I77))) | "0x"&DEC2HEX(HEX2DEC(AJ76)+1) | GLOBAL |  | AC77 | GLOBAL | INT32 | READ | ON_CHANGE | 0x0 | 0xF |  | AI77 | "VendorVehicleArea::"&AK77 | AJ77 | VLOOKUP(AK77,'Config'!E$2:'Config'!F$44,2,FALSE) | VENDOR | AN77 | AO77 | [9 empty] | V1.4 20251224
A77+1 | V1.0.0 |  | SBOX_BtConState | 蓝牙连接状态 | 0x0:not connect 0x1:connect car(SPP) 0x2:connect app(BLE) | 1 | 0 | 0x5AB | SBOX_STATE_2 | IF(AP78="READ","MCU->SOC",IF(AP78="WRITE","SOC->MCU","")) | OS_ALL | [16 empty] | 0x0 |  |  |  | ON_CHANGE | 2 | UPPER(D78 & "_" & MID(I78, SEARCH("0x", I78) + 2, LEN(I78))) | "0x"&DEC2HEX(HEX2DEC(AJ77)+1) | GLOBAL |  | AC78 | GLOBAL | INT32 | READ | ON_CHANGE | 0x0 | 0x3 |  | AI78 | "VendorVehicleArea::"&AK78 | AJ78 | VLOOKUP(AK78,'Config'!E$2:'Config'!F$44,2,FALSE) | VENDOR | AN78 | AO78 | [9 empty] | V1.4 20251224
A78+1 | V1.0.0 |  | SBOX_SelfCheck | SBOX状态 （检测条件：上电注册网络作为功能是否正常） | 0x0:Invalid 0x1:Abnormal 0x2:Normal | 1 | 0 | 0x5AB | SBOX_STATE_2 | IF(AP79="READ","MCU->SOC",IF(AP79="WRITE","SOC->MCU","")) | OS_ALL | [16 empty] | 0x0 |  |  |  | ON_CHANGE | 2 | UPPER(D79 & "_" & MID(I79, SEARCH("0x", I79) + 2, LEN(I79))) | "0x"&DEC2HEX(HEX2DEC(AJ78)+1) | GLOBAL |  | AC79 | GLOBAL | INT32 | READ | ON_CHANGE | 0x0 | 0x3 |  | AI79 | "VendorVehicleArea::"&AK79 | AJ79 | VLOOKUP(AK79,'Config'!E$2:'Config'!F$44,2,FALSE) | VENDOR | AN79 | AO79 | [9 empty] | V1.4 20251224
A79+1 | V1.0.0 |  | SBOX_SatelliteSignalValue | 卫星信号强度 |  | 1 | 0 | 0x5AB | SBOX_STATE_2 | IF(AP80="READ","MCU->SOC",IF(AP80="WRITE","SOC->MCU","")) | OS_ALL | [16 empty] | 0x0 |  |  |  | ON_CHANGE | 8 | UPPER(D80 & "_" & MID(I80, SEARCH("0x", I80) + 2, LEN(I80))) | "0x"&DEC2HEX(HEX2DEC(AJ79)+1) | GLOBAL |  | AC80 | GLOBAL | INT32 | READ | ON_CHANGE | 0x0 | 0xFF |  | AI80 | "VendorVehicleArea::"&AK80 | AJ80 | VLOOKUP(AK80,'Config'!E$2:'Config'!F$44,2,FALSE) | VENDOR | AN80 | AO80 | [9 empty] | V1.4 20251224
A80+1 | V1.0.0 |  | SBOX_BatTemp | SBOX小电池温度 | 0xFF: Invalid | 1 | -40 | 0x5AB | SBOX_STATE_2 | IF(AP81="READ","MCU->SOC",IF(AP81="WRITE","SOC->MCU","")) | OS_ALL | [16 empty] | 0xFF |  |  |  | ON_CHANGE | 8 | UPPER(D81 & "_" & MID(I81, SEARCH("0x", I81) + 2, LEN(I81))) | "0x"&DEC2HEX(HEX2DEC(AJ80)+1) | GLOBAL |  | AC81 | GLOBAL | INT32 | READ | ON_CHANGE | 0x0 | 0x8C |  | AI81 | "VendorVehicleArea::"&AK81 | AJ81 | VLOOKUP(AK81,'Config'!E$2:'Config'!F$44,2,FALSE) | VENDOR | AN81 | AO81 | [9 empty] | V1.4 20251224
A81+1 | V1.0.0 |  | SBOX_TimeSpentOnline | 本次注网时长 |  | 1 | 0 | 0x5AB | SBOX_STATE_2 | IF(AP82="READ","MCU->SOC",IF(AP82="WRITE","SOC->MCU","")) | OS_ALL | [16 empty] | 0x0 |  |  |  | ON_CHANGE | 16 | UPPER(D82 & "_" & MID(I82, SEARCH("0x", I82) + 2, LEN(I82))) | "0x"&DEC2HEX(HEX2DEC(AJ81)+1) | GLOBAL |  | AC82 | GLOBAL | INT32 | READ | ON_CHANGE | 0x0 | 0xFFFF |  | AI82 | "VendorVehicleArea::"&AK82 | AJ82 | VLOOKUP(AK82,'Config'!E$2:'Config'!F$44,2,FALSE) | VENDOR | AN82 | AO82 | [9 empty] | V1.4 20251224
A82+1 | V1.0.0 |  | SBOX_RunTime | SBOX总运行时间 |  | 1 | 0 | 0x5AB | SBOX_STATE_2 | IF(AP83="READ","MCU->SOC",IF(AP83="WRITE","SOC->MCU","")) | OS_ALL | [16 empty] | 0x0 |  |  |  | ON_CHANGE | 16 | UPPER(D83 & "_" & MID(I83, SEARCH("0x", I83) + 2, LEN(I83))) | "0x"&DEC2HEX(HEX2DEC(AJ82)+1) | GLOBAL |  | AC83 | GLOBAL | INT32 | READ | ON_CHANGE | 0x0 | 0xFFFF |  | AI83 | "VendorVehicleArea::"&AK83 | AJ83 | VLOOKUP(AK83,'Config'!E$2:'Config'!F$44,2,FALSE) | VENDOR | AN83 | AO83 | [9 empty] | V1.4 20251224
A83+1 | V1.0.0 |  | SBOX_EcallState | ECALL状态 | 0x0:Invalid 0x1:Unactivate 0x2:Activate 0x3:Reserved | 1 | 0 | 0x5AB | SBOX_STATE_2 | IF(AP84="READ","MCU->SOC",IF(AP84="WRITE","SOC->MCU","")) | OS_ALL | [16 empty] | 0x0 |  |  |  | ON_CHANGE | 2 | UPPER(D84 & "_" & MID(I84, SEARCH("0x", I84) + 2, LEN(I84))) | "0x"&DEC2HEX(HEX2DEC(AJ83)+1) | GLOBAL |  | AC84 | GLOBAL | INT32 | READ | ON_CHANGE | 0x0 | 0x3 |  | AI84 | "VendorVehicleArea::"&AK84 | AJ84 | VLOOKUP(AK84,'Config'!E$2:'Config'!F$44,2,FALSE) | VENDOR | AN84 | AO84 | [9 empty] | V1.4 20251224
A84+1 | V1.0.0 |  | SBOX_SetMsgTotal | 当前短信总条数 |  | 1 | 0 | 0x547 | SBOX_CFG_3 | IF(AP85="READ","MCU->SOC",IF(AP85="WRITE","SOC->MCU","")) | OS_ALL | [16 empty] | 0x0 |  |  |  | ON_CHANGE | 16 | UPPER(D85 & "_" & MID(I85, SEARCH("0x", I85) + 2, LEN(I85))) | "0x"&DEC2HEX(HEX2DEC(AJ84)+1) | GLOBAL |  | AC85 | GLOBAL | INT32 | READ | ON_CHANGE | 0x0 | 0x3E8 |  | AI85 | "VendorVehicleArea::"&AK85 | AJ85 | VLOOKUP(AK85,'Config'!E$2:'Config'!F$44,2,FALSE) | VENDOR | AN85 | AO85 | [9 empty] | V1.4 20251224
A85+1 | V1.0.0 |  | SBOX_SetMSDTotal | 设置MSD短信阈值 |  | 1 | 0 | 0x547 | SBOX_CFG_3 | IF(AP86="READ","MCU->SOC",IF(AP86="WRITE","SOC->MCU","")) | OS_ALL | [16 empty] | 0x0 |  |  |  | ON_CHANGE | 16 | UPPER(D86 & "_" & MID(I86, SEARCH("0x", I86) + 2, LEN(I86))) | "0x"&DEC2HEX(HEX2DEC(AJ85)+1) | GLOBAL |  | AC86 | GLOBAL | INT32 | READ | ON_CHANGE | 0x0 | 0x3E8 |  | AI86 | "VendorVehicleArea::"&AK86 | AJ86 | VLOOKUP(AK86,'Config'!E$2:'Config'!F$44,2,FALSE) | VENDOR | AN86 | AO86 | [9 empty] | V1.4 20251224
A86+1 | V1.0.0 |  | SBOX_SetCallTimeThreshold | 设置通话总时长阈值 |  | 1 | 0 | 0x547 | SBOX_CFG_3 | IF(AP87="READ","MCU->SOC",IF(AP87="WRITE","SOC->MCU","")) | OS_ALL | [16 empty] | 0x0 |  |  |  | ON_CHANGE | 16 | UPPER(D87 & "_" & MID(I87, SEARCH("0x", I87) + 2, LEN(I87))) | "0x"&DEC2HEX(HEX2DEC(AJ86)+1) | GLOBAL |  | AC87 | GLOBAL | INT32 | READ | ON_CHANGE | 0x0 | 0xFFFF |  | AI87 | "VendorVehicleArea::"&AK87 | AJ87 | VLOOKUP(AK87,'Config'!E$2:'Config'!F$44,2,FALSE) | VENDOR | AN87 | AO87 | [9 empty] | V1.4 20251224
A87+1 | V1.0.0 |  | SBOX_SetTodayCallTimeThreshold | 设置当日通话时长阈值 |  | 1 | 0 | 0x547 | SBOX_CFG_3 | IF(AP88="READ","MCU->SOC",IF(AP88="WRITE","SOC->MCU","")) | OS_ALL | [16 empty] | 0x0 |  |  |  | ON_CHANGE | 16 | UPPER(D88 & "_" & MID(I88, SEARCH("0x", I88) + 2, LEN(I88))) | "0x"&DEC2HEX(HEX2DEC(AJ87)+1) | GLOBAL |  | AC88 | GLOBAL | INT32 | READ | ON_CHANGE | 0x0 | 0xFFFF |  | AI88 | "VendorVehicleArea::"&AK88 | AJ88 | VLOOKUP(AK88,'Config'!E$2:'Config'!F$44,2,FALSE) | VENDOR | AN88 | AO88 | [9 empty] | V1.4 20251224
A88+1 | V1.0.0 |  | SBOX_SetCurretnCallTime | 设置当前通话总时长 |  | 1 | 0 | 0x547 | SBOX_CFG_3 | IF(AP89="READ","MCU->SOC",IF(AP89="WRITE","SOC->MCU","")) | OS_ALL | [16 empty] | 0x0 |  |  |  | ON_CHANGE | 16 | UPPER(D89 & "_" & MID(I89, SEARCH("0x", I89) + 2, LEN(I89))) | "0x"&DEC2HEX(HEX2DEC(AJ88)+1) | GLOBAL |  | AC89 | GLOBAL | INT32 | READ | ON_CHANGE | 0x0 | 0xFFFF |  | AI89 | "VendorVehicleArea::"&AK89 | AJ89 | VLOOKUP(AK89,'Config'!E$2:'Config'!F$44,2,FALSE) | VENDOR | AN89 | AO89 | [9 empty] | V1.4 20251224
A89+1 | V1.0.0 |  | SBOX_SetCurretnMsgThreshold | 设置当前短信总条数 |  | 1 | 0 | 0x547 | SBOX_CFG_3 | IF(AP90="READ","MCU->SOC",IF(AP90="WRITE","SOC->MCU","")) | OS_ALL | [16 empty] | 0x0 |  |  |  | ON_CHANGE | 16 | UPPER(D90 & "_" & MID(I90, SEARCH("0x", I90) + 2, LEN(I90))) | "0x"&DEC2HEX(HEX2DEC(AJ89)+1) | GLOBAL |  | AC90 | GLOBAL | INT32 | READ | ON_CHANGE | 0x0 | 0x3E8 |  | AI90 | "VendorVehicleArea::"&AK90 | AJ90 | VLOOKUP(AK90,'Config'!E$2:'Config'!F$44,2,FALSE) | VENDOR | AN90 | AO90 | [9 empty] | V1.4 20251224
A90+1 | V1.0.0 |  | SBOX_SetMsgTotalThreshold | 设置短信总条数阈值 |  | 1 | 0 | 0x547 | SBOX_CFG_3 | IF(AP91="READ","MCU->SOC",IF(AP91="WRITE","SOC->MCU","")) | OS_ALL | [16 empty] | 0x0 |  |  |  | ON_CHANGE | 16 | UPPER(D91 & "_" & MID(I91, SEARCH("0x", I91) + 2, LEN(I91))) | "0x"&DEC2HEX(HEX2DEC(AJ90)+1) | GLOBAL |  | AC91 | GLOBAL | INT32 | READ | ON_CHANGE | 0x0 | 0x3E8 |  | AI91 | "VendorVehicleArea::"&AK91 | AJ91 | VLOOKUP(AK91,'Config'!E$2:'Config'!F$44,2,FALSE) | VENDOR | AN91 | AO91 | [9 empty] | V1.4 20251224
A91+1 | V1.0.0 |  | SBOX_SetMsdThreshold | 设置MSD短信阈值 |  | 1 | 0 | 0x547 | SBOX_CFG_3 | IF(AP92="READ","MCU->SOC",IF(AP92="WRITE","SOC->MCU","")) | OS_ALL | [16 empty] | 0x0 |  |  |  | ON_CHANGE | 16 | UPPER(D92 & "_" & MID(I92, SEARCH("0x", I92) + 2, LEN(I92))) | "0x"&DEC2HEX(HEX2DEC(AJ91)+1) | GLOBAL |  | AC92 | GLOBAL | INT32 | READ | ON_CHANGE | 0x0 | 0x3E8 |  | AI92 | "VendorVehicleArea::"&AK92 | AJ92 | VLOOKUP(AK92,'Config'!E$2:'Config'!F$44,2,FALSE) | VENDOR | AN92 | AO92 | [9 empty] | V1.4 20251224
A92+1 | V1.0.0 |  | SBOX_SetCurrenMsdCnt | 设置当前MSD短条数 |  | 1 | 0 | 0x547 | SBOX_CFG_3 | IF(AP93="READ","MCU->SOC",IF(AP93="WRITE","SOC->MCU","")) | OS_ALL | [16 empty] | 0x0 |  |  |  | ON_CHANGE | 16 | UPPER(D93 & "_" & MID(I93, SEARCH("0x", I93) + 2, LEN(I93))) | "0x"&DEC2HEX(HEX2DEC(AJ92)+1) | GLOBAL |  | AC93 | GLOBAL | INT32 | READ | ON_CHANGE | 0x0 | 0x3E8 |  | AI93 | "VendorVehicleArea::"&AK93 | AJ93 | VLOOKUP(AK93,'Config'!E$2:'Config'!F$44,2,FALSE) | VENDOR | AN93 | AO93 | [9 empty] | V1.4 20251224
A93+1 | V1.0.0 |  | SBOX_SetCustomMsgThreshold | 设置客户短信阈值 |  | 1 | 0 | 0x547 | SBOX_CFG_3 | IF(AP94="READ","MCU->SOC",IF(AP94="WRITE","SOC->MCU","")) | OS_ALL | [16 empty] | 0x0 |  |  |  | ON_CHANGE | 16 | UPPER(D94 & "_" & MID(I94, SEARCH("0x", I94) + 2, LEN(I94))) | "0x"&DEC2HEX(HEX2DEC(AJ93)+1) | GLOBAL |  | AC94 | GLOBAL | INT32 | READ | ON_CHANGE | 0x0 | 0x3E8 |  | AI94 | "VendorVehicleArea::"&AK94 | AJ94 | VLOOKUP(AK94,'Config'!E$2:'Config'!F$44,2,FALSE) | VENDOR | AN94 | AO94 | [9 empty] | V1.4 20251224
A94+1 | V1.0.0 |  | SBOX_SetCurrentCustomMsgCnt | 设置当前客户短信条数 |  | 1 | 0 | 0x547 | SBOX_CFG_3 | IF(AP95="READ","MCU->SOC",IF(AP95="WRITE","SOC->MCU","")) | OS_ALL | [16 empty] | 0x0 |  |  |  | ON_CHANGE | 16 | UPPER(D95 & "_" & MID(I95, SEARCH("0x", I95) + 2, LEN(I95))) | "0x"&DEC2HEX(HEX2DEC(AJ94)+1) | GLOBAL |  | AC95 | GLOBAL | INT32 | READ | ON_CHANGE | 0x0 | 0x3E8 |  | AI95 | "VendorVehicleArea::"&AK95 | AJ95 | VLOOKUP(AK95,'Config'!E$2:'Config'!F$44,2,FALSE) | VENDOR | AN95 | AO95 | [9 empty] | V1.4 20251224
A95+1 | V1.0.0 |  | SBOX_ICC_MACReq | SBOX请求车机连接蓝牙 | 0x0:invalid 0x1:request connect | 1 | 0 | 0x549 | SBOX_CFG_4 | IF(AP96="READ","MCU->SOC",IF(AP96="WRITE","SOC->MCU","")) | OS_ALL | [16 empty] | 0x0 |  |  |  | ON_CHANGE | 1 | UPPER(D96 & "_" & MID(I96, SEARCH("0x", I96) + 2, LEN(I96))) | "0x"&DEC2HEX(HEX2DEC(AJ95)+1) | GLOBAL |  | AC96 | GLOBAL | INT32 | READ | ON_CHANGE | 0x0 | 0x1 |  | AI96 | "VendorVehicleArea::"&AK96 | AJ96 | VLOOKUP(AK96,'Config'!E$2:'Config'!F$44,2,FALSE) | VENDOR | AN96 | AO96 | [9 empty] | V1.4 20251224
A96+1 | V1.0.0 |  | SBOX_MAC_Req0 | 本地MAC第0个字节 |  | 1 | 0 | 0x549 | SBOX_CFG_4 | IF(AP97="READ","MCU->SOC",IF(AP97="WRITE","SOC->MCU","")) | OS_ALL | [16 empty] | 0x0 |  |  |  | ON_CHANGE | 8 | UPPER(D97 & "_" & MID(I97, SEARCH("0x", I97) + 2, LEN(I97))) | "0x"&DEC2HEX(HEX2DEC(AJ96)+1) | GLOBAL |  | AC97 | GLOBAL | INT32 | READ | ON_CHANGE | 0x0 | 0xFF |  | AI97 | "VendorVehicleArea::"&AK97 | AJ97 | VLOOKUP(AK97,'Config'!E$2:'Config'!F$44,2,FALSE) | VENDOR | AN97 | AO97 | [9 empty] | V1.4 20251224
A97+1 | V1.0.0 |  | SBOX_MAC_Req1 | 本地MAC第1个字节 |  | 1 | 0 | 0x549 | SBOX_CFG_4 | IF(AP98="READ","MCU->SOC",IF(AP98="WRITE","SOC->MCU","")) | OS_ALL | [16 empty] | 0x0 |  |  |  | ON_CHANGE | 8 | UPPER(D98 & "_" & MID(I98, SEARCH("0x", I98) + 2, LEN(I98))) | "0x"&DEC2HEX(HEX2DEC(AJ97)+1) | GLOBAL |  | AC98 | GLOBAL | INT32 | READ | ON_CHANGE | 0x0 | 0xFF |  | AI98 | "VendorVehicleArea::"&AK98 | AJ98 | VLOOKUP(AK98,'Config'!E$2:'Config'!F$44,2,FALSE) | VENDOR | AN98 | AO98 | [9 empty] | V1.4 20251224
A98+1 | V1.0.0 |  | SBOX_MAC_Req2 | 本地MAC第2个字节 |  | 1 | 0 | 0x549 | SBOX_CFG_4 | IF(AP99="READ","MCU->SOC",IF(AP99="WRITE","SOC->MCU","")) | OS_ALL | [16 empty] | 0x0 |  |  |  | ON_CHANGE | 8 | UPPER(D99 & "_" & MID(I99, SEARCH("0x", I99) + 2, LEN(I99))) | "0x"&DEC2HEX(HEX2DEC(AJ98)+1) | GLOBAL |  | AC99 | GLOBAL | INT32 | READ | ON_CHANGE | 0x0 | 0xFF |  | AI99 | "VendorVehicleArea::"&AK99 | AJ99 | VLOOKUP(AK99,'Config'!E$2:'Config'!F$44,2,FALSE) | VENDOR | AN99 | AO99 | [9 empty] | V1.4 20251224
A99+1 | V1.0.0 |  | SBOX_MAC_Req3 | 本地MAC第3个字节 |  | 1 | 0 | 0x549 | SBOX_CFG_4 | IF(AP100="READ","MCU->SOC",IF(AP100="WRITE","SOC->MCU","")) | OS_ALL | [16 empty] | 0x0 |  |  |  | ON_CHANGE | 8 | UPPER(D100 & "_" & MID(I100, SEARCH("0x", I100) + 2, LEN(I100))) | "0x"&DEC2HEX(HEX2DEC(AJ99)+1) | GLOBAL |  | AC100 | GLOBAL | INT32 | READ | ON_CHANGE | 0x0 | 0xFF |  | AI100 | "VendorVehicleArea::"&AK100 | AJ100 | VLOOKUP(AK100,'Config'!E$2:'Config'!F$44,2,FALSE) | VENDOR | AN100 | AO100 | [9 empty] | V1.4 20251224
A100+1 | V1.0.0 |  | SBOX_MAC_Req4 | 本地MAC第4个字节 |  | 1 | 0 | 0x549 | SBOX_CFG_4 | IF(AP101="READ","MCU->SOC",IF(AP101="WRITE","SOC->MCU","")) | OS_ALL | [16 empty] | 0x0 |  |  |  | ON_CHANGE | 8 | UPPER(D101 & "_" & MID(I101, SEARCH("0x", I101) + 2, LEN(I101))) | "0x"&DEC2HEX(HEX2DEC(AJ100)+1) | GLOBAL |  | AC101 | GLOBAL | INT32 | READ | ON_CHANGE | 0x0 | 0xFF |  | AI101 | "VendorVehicleArea::"&AK101 | AJ101 | VLOOKUP(AK101,'Config'!E$2:'Config'!F$44,2,FALSE) | VENDOR | AN101 | AO101 | [9 empty] | V1.4 20251224
A101+1 | V1.0.0 |  | SBOX_MAC_Req5 | 本地MAC第5个字节 |  | 1 | 0 | 0x549 | SBOX_CFG_4 | IF(AP102="READ","MCU->SOC",IF(AP102="WRITE","SOC->MCU","")) | OS_ALL | [16 empty] | 0x0 |  |  |  | ON_CHANGE | 8 | UPPER(D102 & "_" & MID(I102, SEARCH("0x", I102) + 2, LEN(I102))) | "0x"&DEC2HEX(HEX2DEC(AJ101)+1) | GLOBAL |  | AC102 | GLOBAL | INT32 | READ | ON_CHANGE | 0x0 | 0xFF |  | AI102 | "VendorVehicleArea::"&AK102 | AJ102 | VLOOKUP(AK102,'Config'!E$2:'Config'!F$44,2,FALSE) | VENDOR | AN102 | AO102 | [9 empty] | V1.4 20251224
A102+1 | V1.0.0 |  | SBOX_ActiveTsp_Res | TSP激活状态 |  | 1 | 0 | 0x54E | SBOX_CFG_5 | IF(AP103="READ","MCU->SOC",IF(AP103="WRITE","SOC->MCU","")) | OS_ALL | [16 empty] | 0x0 |  |  |  | ON_CHANGE | 1 | UPPER(D103 & "_" & MID(I103, SEARCH("0x", I103) + 2, LEN(I103))) | "0x"&DEC2HEX(HEX2DEC(AJ102)+1) | GLOBAL |  | AC103 | GLOBAL | INT32 | READ | ON_CHANGE | 0x0 | 0x1 |  | AI103 | "VendorVehicleArea::"&AK103 | AJ103 | VLOOKUP(AK103,'Config'!E$2:'Config'!F$44,2,FALSE) | VENDOR | AN103 | AO103 | [9 empty] | V1.4 20251224
A103+1 | V1.0.0 |  | SBOX_ActiveSim_Res | SIM激活状态 |  | 1 | 0 | 0x54E | SBOX_CFG_5 | IF(AP104="READ","MCU->SOC",IF(AP104="WRITE","SOC->MCU","")) | OS_ALL | [16 empty] | 0x0 |  |  |  | ON_CHANGE | 1 | UPPER(D104 & "_" & MID(I104, SEARCH("0x", I104) + 2, LEN(I104))) | "0x"&DEC2HEX(HEX2DEC(AJ103)+1) | GLOBAL |  | AC104 | GLOBAL | INT32 | READ | ON_CHANGE | 0x0 | 0x1 |  | AI104 | "VendorVehicleArea::"&AK104 | AJ104 | VLOOKUP(AK104,'Config'!E$2:'Config'!F$44,2,FALSE) | VENDOR | AN104 | AO104 | [9 empty] | V1.4 20251224
A104+1 | V1.0.0 |  | SBOX_Mac_Res0 | 本地MAC第0个字节 |  | 1 | 0 | 0x54E | SBOX_CFG_5 | IF(AP105="READ","MCU->SOC",IF(AP105="WRITE","SOC->MCU","")) | OS_ALL | [16 empty] | 0x0 |  |  |  | ON_CHANGE | 8 | UPPER(D105 & "_" & MID(I105, SEARCH("0x", I105) + 2, LEN(I105))) | "0x"&DEC2HEX(HEX2DEC(AJ104)+1) | GLOBAL |  | AC105 | GLOBAL | INT32 | READ | ON_CHANGE | 0x0 | 0xFF |  | AI105 | "VendorVehicleArea::"&AK105 | AJ105 | VLOOKUP(AK105,'Config'!E$2:'Config'!F$44,2,FALSE) | VENDOR | AN105 | AO105 | [9 empty] | V1.4 20251224
A105+1 | V1.0.0 |  | SBOX_Mac_Res1 | 本地MAC第1个字节 |  | 1 | 0 | 0x54E | SBOX_CFG_5 | IF(AP106="READ","MCU->SOC",IF(AP106="WRITE","SOC->MCU","")) | OS_ALL | [16 empty] | 0x0 |  |  |  | ON_CHANGE | 8 | UPPER(D106 & "_" & MID(I106, SEARCH("0x", I106) + 2, LEN(I106))) | "0x"&DEC2HEX(HEX2DEC(AJ105)+1) | GLOBAL |  | AC106 | GLOBAL | INT32 | READ | ON_CHANGE | 0x0 | 0xFF |  | AI106 | "VendorVehicleArea::"&AK106 | AJ106 | VLOOKUP(AK106,'Config'!E$2:'Config'!F$44,2,FALSE) | VENDOR | AN106 | AO106 | [9 empty] | V1.4 20251224
A106+1 | V1.0.0 |  | SBOX_Mac_Res2 | 本地MAC第2个字节 |  | 1 | 0 | 0x54E | SBOX_CFG_5 | IF(AP107="READ","MCU->SOC",IF(AP107="WRITE","SOC->MCU","")) | OS_ALL | [16 empty] | 0x0 |  |  |  | ON_CHANGE | 8 | UPPER(D107 & "_" & MID(I107, SEARCH("0x", I107) + 2, LEN(I107))) | "0x"&DEC2HEX(HEX2DEC(AJ106)+1) | GLOBAL |  | AC107 | GLOBAL | INT32 | READ | ON_CHANGE | 0x0 | 0xFF |  | AI107 | "VendorVehicleArea::"&AK107 | AJ107 | VLOOKUP(AK107,'Config'!E$2:'Config'!F$44,2,FALSE) | VENDOR | AN107 | AO107 | [9 empty] | V1.4 20251224
A107+1 | V1.0.0 |  | SBOX_Mac_Res3 | 本地MAC第3个字节 |  | 1 | 0 | 0x54E | SBOX_CFG_5 | IF(AP108="READ","MCU->SOC",IF(AP108="WRITE","SOC->MCU","")) | OS_ALL | [16 empty] | 0x0 |  |  |  | ON_CHANGE | 8 | UPPER(D108 & "_" & MID(I108, SEARCH("0x", I108) + 2, LEN(I108))) | "0x"&DEC2HEX(HEX2DEC(AJ107)+1) | GLOBAL |  | AC108 | GLOBAL | INT32 | READ | ON_CHANGE | 0x0 | 0xFF |  | AI108 | "VendorVehicleArea::"&AK108 | AJ108 | VLOOKUP(AK108,'Config'!E$2:'Config'!F$44,2,FALSE) | VENDOR | AN108 | AO108 | [9 empty] | V1.4 20251224
A108+1 | V1.0.0 |  | SBOX_Mac_Res4 | 本地MAC第4个字节 |  | 1 | 0 | 0x54E | SBOX_CFG_5 | IF(AP109="READ","MCU->SOC",IF(AP109="WRITE","SOC->MCU","")) | OS_ALL | [16 empty] | 0x0 |  |  |  | ON_CHANGE | 8 | UPPER(D109 & "_" & MID(I109, SEARCH("0x", I109) + 2, LEN(I109))) | "0x"&DEC2HEX(HEX2DEC(AJ108)+1) | GLOBAL |  | AC109 | GLOBAL | INT32 | READ | ON_CHANGE | 0x0 | 0xFF |  | AI109 | "VendorVehicleArea::"&AK109 | AJ109 | VLOOKUP(AK109,'Config'!E$2:'Config'!F$44,2,FALSE) | VENDOR | AN109 | AO109 | [9 empty] | V1.4 20251224
A109+1 | V1.0.0 |  | SBOX_Mac_Res5 | 本地MAC第5个字节 |  | 1 | 0 | 0x54E | SBOX_CFG_5 | IF(AP110="READ","MCU->SOC",IF(AP110="WRITE","SOC->MCU","")) | OS_ALL | [16 empty] | 0x0 |  |  |  | ON_CHANGE | 8 | UPPER(D110 & "_" & MID(I110, SEARCH("0x", I110) + 2, LEN(I110))) | "0x"&DEC2HEX(HEX2DEC(AJ109)+1) | GLOBAL |  | AC110 | GLOBAL | INT32 | READ | ON_CHANGE | 0x0 | 0xFF |  | AI110 | "VendorVehicleArea::"&AK110 | AJ110 | VLOOKUP(AK110,'Config'!E$2:'Config'!F$44,2,FALSE) | VENDOR | AN110 | AO110 | [9 empty] | V1.4 20251224
A110+1 | V1.0.0 |  | SBOX_GetPlatformNumberRes | 平台号状态（有效，无效） |  | 1 | 0 | 0x54E | SBOX_CFG_5 | IF(AP111="READ","MCU->SOC",IF(AP111="WRITE","SOC->MCU","")) | OS_ALL | [16 empty] | 0x0 |  |  |  | ON_CHANGE | 1 | UPPER(D111 & "_" & MID(I111, SEARCH("0x", I111) + 2, LEN(I111))) | "0x"&DEC2HEX(HEX2DEC(AJ110)+1) | GLOBAL |  | AC111 | GLOBAL | INT32 | READ | ON_CHANGE | 0x0 | 0x1 |  | AI111 | "VendorVehicleArea::"&AK111 | AJ111 | VLOOKUP(AK111,'Config'!E$2:'Config'!F$44,2,FALSE) | VENDOR | AN111 | AO111 | [9 empty] | V1.4 20251224
A111+1 | V1.0.0 |  | SBOX_ICCId_Res0 | ICCID第0个字节（从左边开始） |  | 1 | 0 | 0x54E | SBOX_CFG_5 | IF(AP112="READ","MCU->SOC",IF(AP112="WRITE","SOC->MCU","")) | OS_ALL | [16 empty] | 0x0 |  |  |  | ON_CHANGE | 4 | UPPER(D112 & "_" & MID(I112, SEARCH("0x", I112) + 2, LEN(I112))) | "0x"&DEC2HEX(HEX2DEC(AJ111)+1) | GLOBAL |  | AC112 | GLOBAL | INT32 | READ | ON_CHANGE | 0x0 | 0x9 |  | AI112 | "VendorVehicleArea::"&AK112 | AJ112 | VLOOKUP(AK112,'Config'!E$2:'Config'!F$44,2,FALSE) | VENDOR | AN112 | AO112 | [9 empty] | V1.4 20251224
A112+1 | V1.0.0 |  | SBOX_ICCId_Res1 | ICCID第1个字节 |  | 1 | 0 | 0x54E | SBOX_CFG_5 | IF(AP113="READ","MCU->SOC",IF(AP113="WRITE","SOC->MCU","")) | OS_ALL | [16 empty] | 0x0 |  |  |  | ON_CHANGE | 4 | UPPER(D113 & "_" & MID(I113, SEARCH("0x", I113) + 2, LEN(I113))) | "0x"&DEC2HEX(HEX2DEC(AJ112)+1) | GLOBAL |  | AC113 | GLOBAL | INT32 | READ | ON_CHANGE | 0x0 | 0x9 |  | AI113 | "VendorVehicleArea::"&AK113 | AJ113 | VLOOKUP(AK113,'Config'!E$2:'Config'!F$44,2,FALSE) | VENDOR | AN113 | AO113 | [9 empty] | V1.4 20251224
A113+1 | V1.0.0 |  | SBOX_ICCId_Res2 | ICCID第2个字节 |  | 1 | 0 | 0x54E | SBOX_CFG_5 | IF(AP114="READ","MCU->SOC",IF(AP114="WRITE","SOC->MCU","")) | OS_ALL | [16 empty] | 0x0 |  |  |  | ON_CHANGE | 4 | UPPER(D114 & "_" & MID(I114, SEARCH("0x", I114) + 2, LEN(I114))) | "0x"&DEC2HEX(HEX2DEC(AJ113)+1) | GLOBAL |  | AC114 | GLOBAL | INT32 | READ | ON_CHANGE | 0x0 | 0x9 |  | AI114 | "VendorVehicleArea::"&AK114 | AJ114 | VLOOKUP(AK114,'Config'!E$2:'Config'!F$44,2,FALSE) | VENDOR | AN114 | AO114 | [9 empty] | V1.4 20251224
A114+1 | V1.0.0 |  | SBOX_ICCId_Res3 | ICCID第3个字节 |  | 1 | 0 | 0x54E | SBOX_CFG_5 | IF(AP115="READ","MCU->SOC",IF(AP115="WRITE","SOC->MCU","")) | OS_ALL | [16 empty] | 0x0 |  |  |  | ON_CHANGE | 4 | UPPER(D115 & "_" & MID(I115, SEARCH("0x", I115) + 2, LEN(I115))) | "0x"&DEC2HEX(HEX2DEC(AJ114)+1) | GLOBAL |  | AC115 | GLOBAL | INT32 | READ | ON_CHANGE | 0x0 | 0x9 |  | AI115 | "VendorVehicleArea::"&AK115 | AJ115 | VLOOKUP(AK115,'Config'!E$2:'Config'!F$44,2,FALSE) | VENDOR | AN115 | AO115 | [9 empty] | V1.4 20251224
A115+1 | V1.0.0 |  | SBOX_ICCId_Res4 | ICCID第4个字节 |  | 1 | 0 | 0x54E | SBOX_CFG_5 | IF(AP116="READ","MCU->SOC",IF(AP116="WRITE","SOC->MCU","")) | OS_ALL | [16 empty] | 0x0 |  |  |  | ON_CHANGE | 4 | UPPER(D116 & "_" & MID(I116, SEARCH("0x", I116) + 2, LEN(I116))) | "0x"&DEC2HEX(HEX2DEC(AJ115)+1) | GLOBAL |  | AC116 | GLOBAL | INT32 | READ | ON_CHANGE | 0x0 | 0x9 |  | AI116 | "VendorVehicleArea::"&AK116 | AJ116 | VLOOKUP(AK116,'Config'!E$2:'Config'!F$44,2,FALSE) | VENDOR | AN116 | AO116 | [9 empty] | V1.4 20251224
A116+1 | V1.0.0 |  | SBOX_ICCId_Res5 | ICCID第5个字节 |  | 1 | 0 | 0x54E | SBOX_CFG_5 | IF(AP117="READ","MCU->SOC",IF(AP117="WRITE","SOC->MCU","")) | OS_ALL | [16 empty] | 0x0 |  |  |  | ON_CHANGE | 4 | UPPER(D117 & "_" & MID(I117, SEARCH("0x", I117) + 2, LEN(I117))) | "0x"&DEC2HEX(HEX2DEC(AJ116)+1) | GLOBAL |  | AC117 | GLOBAL | INT32 | READ | ON_CHANGE | 0x0 | 0x9 |  | AI117 | "VendorVehicleArea::"&AK117 | AJ117 | VLOOKUP(AK117,'Config'!E$2:'Config'!F$44,2,FALSE) | VENDOR | AN117 | AO117 | [9 empty] | V1.4 20251224
A117+1 | V1.0.0 |  | SBOX_ICCId_Res6 | ICCID第6个字节 |  | 1 | 0 | 0x54E | SBOX_CFG_5 | IF(AP118="READ","MCU->SOC",IF(AP118="WRITE","SOC->MCU","")) | OS_ALL | [16 empty] | 0x0 |  |  |  | ON_CHANGE | 4 | UPPER(D118 & "_" & MID(I118, SEARCH("0x", I118) + 2, LEN(I118))) | "0x"&DEC2HEX(HEX2DEC(AJ117)+1) | GLOBAL |  | AC118 | GLOBAL | INT32 | READ | ON_CHANGE | 0x0 | 0x9 |  | AI118 | "VendorVehicleArea::"&AK118 | AJ118 | VLOOKUP(AK118,'Config'!E$2:'Config'!F$44,2,FALSE) | VENDOR | AN118 | AO118 | [9 empty] | V1.4 20251224
A118+1 | V1.0.0 |  | SBOX_ICCId_Res7 | ICCID第7个字节 |  | 1 | 0 | 0x54E | SBOX_CFG_5 | IF(AP119="READ","MCU->SOC",IF(AP119="WRITE","SOC->MCU","")) | OS_ALL | [16 empty] | 0x0 |  |  |  | ON_CHANGE | 4 | UPPER(D119 & "_" & MID(I119, SEARCH("0x", I119) + 2, LEN(I119))) | "0x"&DEC2HEX(HEX2DEC(AJ118)+1) | GLOBAL |  | AC119 | GLOBAL | INT32 | READ | ON_CHANGE | 0x0 | 0x9 |  | AI119 | "VendorVehicleArea::"&AK119 | AJ119 | VLOOKUP(AK119,'Config'!E$2:'Config'!F$44,2,FALSE) | VENDOR | AN119 | AO119 | [9 empty] | V1.4 20251224
A119+1 | V1.0.0 |  | SBOX_ICCId_Res8 | ICCID第8个字节 |  | 1 | 0 | 0x54E | SBOX_CFG_5 | IF(AP120="READ","MCU->SOC",IF(AP120="WRITE","SOC->MCU","")) | OS_ALL | [16 empty] | 0x0 |  |  |  | ON_CHANGE | 4 | UPPER(D120 & "_" & MID(I120, SEARCH("0x", I120) + 2, LEN(I120))) | "0x"&DEC2HEX(HEX2DEC(AJ119)+1) | GLOBAL |  | AC120 | GLOBAL | INT32 | READ | ON_CHANGE | 0x0 | 0x9 |  | AI120 | "VendorVehicleArea::"&AK120 | AJ120 | VLOOKUP(AK120,'Config'!E$2:'Config'!F$44,2,FALSE) | VENDOR | AN120 | AO120 | [9 empty] | V1.4 20251224
A120+1 | V1.0.0 |  | SBOX_ICCId_Res9 | ICCID第9个字节 |  | 1 | 0 | 0x54E | SBOX_CFG_5 | IF(AP121="READ","MCU->SOC",IF(AP121="WRITE","SOC->MCU","")) | OS_ALL | [16 empty] | 0x0 |  |  |  | ON_CHANGE | 4 | UPPER(D121 & "_" & MID(I121, SEARCH("0x", I121) + 2, LEN(I121))) | "0x"&DEC2HEX(HEX2DEC(AJ120)+1) | GLOBAL |  | AC121 | GLOBAL | INT32 | READ | ON_CHANGE | 0x0 | 0x9 |  | AI121 | "VendorVehicleArea::"&AK121 | AJ121 | VLOOKUP(AK121,'Config'!E$2:'Config'!F$44,2,FALSE) | VENDOR | AN121 | AO121 | [9 empty] | V1.4 20251224
A121+1 | V1.0.0 |  | SBOX_ICCId_Res10 | ICCID第10个字节 |  | 1 | 0 | 0x54E | SBOX_CFG_5 | IF(AP122="READ","MCU->SOC",IF(AP122="WRITE","SOC->MCU","")) | OS_ALL | [16 empty] | 0x0 |  |  |  | ON_CHANGE | 4 | UPPER(D122 & "_" & MID(I122, SEARCH("0x", I122) + 2, LEN(I122))) | "0x"&DEC2HEX(HEX2DEC(AJ121)+1) | GLOBAL |  | AC122 | GLOBAL | INT32 | READ | ON_CHANGE | 0x0 | 0x9 |  | AI122 | "VendorVehicleArea::"&AK122 | AJ122 | VLOOKUP(AK122,'Config'!E$2:'Config'!F$44,2,FALSE) | VENDOR | AN122 | AO122 | [9 empty] | V1.4 20251224
A122+1 | V1.0.0 |  | SBOX_ICCId_Res11 | ICCID第11个字节 |  | 1 | 0 | 0x54E | SBOX_CFG_5 | IF(AP123="READ","MCU->SOC",IF(AP123="WRITE","SOC->MCU","")) | OS_ALL | [16 empty] | 0x0 |  |  |  | ON_CHANGE | 4 | UPPER(D123 & "_" & MID(I123, SEARCH("0x", I123) + 2, LEN(I123))) | "0x"&DEC2HEX(HEX2DEC(AJ122)+1) | GLOBAL |  | AC123 | GLOBAL | INT32 | READ | ON_CHANGE | 0x0 | 0x9 |  | AI123 | "VendorVehicleArea::"&AK123 | AJ123 | VLOOKUP(AK123,'Config'!E$2:'Config'!F$44,2,FALSE) | VENDOR | AN123 | AO123 | [9 empty] | V1.4 20251224
A123+1 | V1.0.0 |  | SBOX_ICCId_Res12 | ICCID第12个字节 |  | 1 | 0 | 0x54E | SBOX_CFG_5 | IF(AP124="READ","MCU->SOC",IF(AP124="WRITE","SOC->MCU","")) | OS_ALL | [16 empty] | 0x0 |  |  |  | ON_CHANGE | 4 | UPPER(D124 & "_" & MID(I124, SEARCH("0x", I124) + 2, LEN(I124))) | "0x"&DEC2HEX(HEX2DEC(AJ123)+1) | GLOBAL |  | AC124 | GLOBAL | INT32 | READ | ON_CHANGE | 0x0 | 0x9 |  | AI124 | "VendorVehicleArea::"&AK124 | AJ124 | VLOOKUP(AK124,'Config'!E$2:'Config'!F$44,2,FALSE) | VENDOR | AN124 | AO124 | [9 empty] | V1.4 20251224
A124+1 | V1.0.0 |  | SBOX_ICCId_Res13 | ICCID第13个字节 |  | 1 | 0 | 0x54E | SBOX_CFG_5 | IF(AP125="READ","MCU->SOC",IF(AP125="WRITE","SOC->MCU","")) | OS_ALL | [16 empty] | 0x0 |  |  |  | ON_CHANGE | 4 | UPPER(D125 & "_" & MID(I125, SEARCH("0x", I125) + 2, LEN(I125))) | "0x"&DEC2HEX(HEX2DEC(AJ124)+1) | GLOBAL |  | AC125 | GLOBAL | INT32 | READ | ON_CHANGE | 0x0 | 0x9 |  | AI125 | "VendorVehicleArea::"&AK125 | AJ125 | VLOOKUP(AK125,'Config'!E$2:'Config'!F$44,2,FALSE) | VENDOR | AN125 | AO125 | [9 empty] | V1.4 20251224
A125+1 | V1.0.0 |  | SBOX_ICCId_Res14 | ICCID第14个字节 |  | 1 | 0 | 0x54E | SBOX_CFG_5 | IF(AP126="READ","MCU->SOC",IF(AP126="WRITE","SOC->MCU","")) | OS_ALL | [16 empty] | 0x0 |  |  |  | ON_CHANGE | 4 | UPPER(D126 & "_" & MID(I126, SEARCH("0x", I126) + 2, LEN(I126))) | "0x"&DEC2HEX(HEX2DEC(AJ125)+1) | GLOBAL |  | AC126 | GLOBAL | INT32 | READ | ON_CHANGE | 0x0 | 0x9 |  | AI126 | "VendorVehicleArea::"&AK126 | AJ126 | VLOOKUP(AK126,'Config'!E$2:'Config'!F$44,2,FALSE) | VENDOR | AN126 | AO126 | [9 empty] | V1.4 20251224
A126+1 | V1.0.0 |  | SBOX_ICCId_Res15 | ICCID第15个字节 |  | 1 | 0 | 0x54E | SBOX_CFG_5 | IF(AP127="READ","MCU->SOC",IF(AP127="WRITE","SOC->MCU","")) | OS_ALL | [16 empty] | 0x0 |  |  |  | ON_CHANGE | 4 | UPPER(D127 & "_" & MID(I127, SEARCH("0x", I127) + 2, LEN(I127))) | "0x"&DEC2HEX(HEX2DEC(AJ126)+1) | GLOBAL |  | AC127 | GLOBAL | INT32 | READ | ON_CHANGE | 0x0 | 0x9 |  | AI127 | "VendorVehicleArea::"&AK127 | AJ127 | VLOOKUP(AK127,'Config'!E$2:'Config'!F$44,2,FALSE) | VENDOR | AN127 | AO127 | [9 empty] | V1.4 20251224
A127+1 | V1.0.0 |  | SBOX_ICCId_Res16 | ICCID第16个字节 |  | 1 | 0 | 0x54E | SBOX_CFG_5 | IF(AP128="READ","MCU->SOC",IF(AP128="WRITE","SOC->MCU","")) | OS_ALL | [16 empty] | 0x0 |  |  |  | ON_CHANGE | 4 | UPPER(D128 & "_" & MID(I128, SEARCH("0x", I128) + 2, LEN(I128))) | "0x"&DEC2HEX(HEX2DEC(AJ127)+1) | GLOBAL |  | AC128 | GLOBAL | INT32 | READ | ON_CHANGE | 0x0 | 0x9 |  | AI128 | "VendorVehicleArea::"&AK128 | AJ128 | VLOOKUP(AK128,'Config'!E$2:'Config'!F$44,2,FALSE) | VENDOR | AN128 | AO128 | [9 empty] | V1.4 20251224
A128+1 | V1.0.0 |  | SBOX_ICCId_Res17 | ICCID第17个字节 |  | 1 | 0 | 0x54E | SBOX_CFG_5 | IF(AP129="READ","MCU->SOC",IF(AP129="WRITE","SOC->MCU","")) | OS_ALL | [16 empty] | 0x0 |  |  |  | ON_CHANGE | 4 | UPPER(D129 & "_" & MID(I129, SEARCH("0x", I129) + 2, LEN(I129))) | "0x"&DEC2HEX(HEX2DEC(AJ128)+1) | GLOBAL |  | AC129 | GLOBAL | INT32 | READ | ON_CHANGE | 0x0 | 0x9 |  | AI129 | "VendorVehicleArea::"&AK129 | AJ129 | VLOOKUP(AK129,'Config'!E$2:'Config'!F$44,2,FALSE) | VENDOR | AN129 | AO129 | [9 empty] | V1.4 20251224
A129+1 | V1.0.0 |  | SBOX_ICCId_Res18 | ICCID第18个字节 |  | 1 | 0 | 0x54E | SBOX_CFG_5 | IF(AP130="READ","MCU->SOC",IF(AP130="WRITE","SOC->MCU","")) | OS_ALL | [16 empty] | 0x0 |  |  |  | ON_CHANGE | 4 | UPPER(D130 & "_" & MID(I130, SEARCH("0x", I130) + 2, LEN(I130))) | "0x"&DEC2HEX(HEX2DEC(AJ129)+1) | GLOBAL |  | AC130 | GLOBAL | INT32 | READ | ON_CHANGE | 0x0 | 0x9 |  | AI130 | "VendorVehicleArea::"&AK130 | AJ130 | VLOOKUP(AK130,'Config'!E$2:'Config'!F$44,2,FALSE) | VENDOR | AN130 | AO130 | [9 empty] | V1.4 20251224
A130+1 | V1.0.0 |  | SBOX_ICCId_Res19 | ICCID第19个字节 |  | 1 | 0 | 0x54E | SBOX_CFG_5 | IF(AP131="READ","MCU->SOC",IF(AP131="WRITE","SOC->MCU","")) | OS_ALL | [16 empty] | 0x0 |  |  |  | ON_CHANGE | 4 | UPPER(D131 & "_" & MID(I131, SEARCH("0x", I131) + 2, LEN(I131))) | "0x"&DEC2HEX(HEX2DEC(AJ130)+1) | GLOBAL |  | AC131 | GLOBAL | INT32 | READ | ON_CHANGE | 0x0 | 0x9 |  | AI131 | "VendorVehicleArea::"&AK131 | AJ131 | VLOOKUP(AK131,'Config'!E$2:'Config'!F$44,2,FALSE) | VENDOR | AN131 | AO131 | [9 empty] | V1.4 20251224
A131+1 | V1.0.0 |  | SBOX_Vin0 | VIN第0个字节（从左边开始） |  | 1 | 0 | 0x54E | SBOX_CFG_5 | IF(AP132="READ","MCU->SOC",IF(AP132="WRITE","SOC->MCU","")) | OS_ALL | [16 empty] | 0x0 |  |  |  | ON_CHANGE | 8 | UPPER(D132 & "_" & MID(I132, SEARCH("0x", I132) + 2, LEN(I132))) | "0x"&DEC2HEX(HEX2DEC(AJ131)+1) | GLOBAL |  | AC132 | GLOBAL | INT32 | READ | ON_CHANGE | 0x0 | 0x5A |  | AI132 | "VendorVehicleArea::"&AK132 | AJ132 | VLOOKUP(AK132,'Config'!E$2:'Config'!F$44,2,FALSE) | VENDOR | AN132 | AO132 | [9 empty] | V1.4 20251224
A132+1 | V1.0.0 |  | SBOX_Vin1 | VIN第1个字节('Z'-->5A(0101 1010)) |  | 1 | 0 | 0x54E | SBOX_CFG_5 | IF(AP133="READ","MCU->SOC",IF(AP133="WRITE","SOC->MCU","")) | OS_ALL | [16 empty] | 0x0 |  |  |  | ON_CHANGE | 8 | UPPER(D133 & "_" & MID(I133, SEARCH("0x", I133) + 2, LEN(I133))) | "0x"&DEC2HEX(HEX2DEC(AJ132)+1) | GLOBAL |  | AC133 | GLOBAL | INT32 | READ | ON_CHANGE | 0x0 | 0x5A |  | AI133 | "VendorVehicleArea::"&AK133 | AJ133 | VLOOKUP(AK133,'Config'!E$2:'Config'!F$44,2,FALSE) | VENDOR | AN133 | AO133 | [9 empty] | V1.4 20251224
A133+1 | V1.0.0 |  | SBOX_Vin2 | VIN第2个字节 |  | 1 | 0 | 0x54E | SBOX_CFG_5 | IF(AP134="READ","MCU->SOC",IF(AP134="WRITE","SOC->MCU","")) | OS_ALL | [16 empty] | 0x0 |  |  |  | ON_CHANGE | 8 | UPPER(D134 & "_" & MID(I134, SEARCH("0x", I134) + 2, LEN(I134))) | "0x"&DEC2HEX(HEX2DEC(AJ133)+1) | GLOBAL |  | AC134 | GLOBAL | INT32 | READ | ON_CHANGE | 0x0 | 0x5A |  | AI134 | "VendorVehicleArea::"&AK134 | AJ134 | VLOOKUP(AK134,'Config'!E$2:'Config'!F$44,2,FALSE) | VENDOR | AN134 | AO134 | [9 empty] | V1.4 20251224
A134+1 | V1.0.0 |  | SBOX_Vin3 | VIN第3个字节 |  | 1 | 0 | 0x54E | SBOX_CFG_5 | IF(AP135="READ","MCU->SOC",IF(AP135="WRITE","SOC->MCU","")) | OS_ALL | [16 empty] | 0x0 |  |  |  | ON_CHANGE | 8 | UPPER(D135 & "_" & MID(I135, SEARCH("0x", I135) + 2, LEN(I135))) | "0x"&DEC2HEX(HEX2DEC(AJ134)+1) | GLOBAL |  | AC135 | GLOBAL | INT32 | READ | ON_CHANGE | 0x0 | 0x5A |  | AI135 | "VendorVehicleArea::"&AK135 | AJ135 | VLOOKUP(AK135,'Config'!E$2:'Config'!F$44,2,FALSE) | VENDOR | AN135 | AO135 | [9 empty] | V1.4 20251224
A135+1 | V1.0.0 |  | SBOX_Vin4 | VIN第4个字节 |  | 1 | 0 | 0x54E | SBOX_CFG_5 | IF(AP136="READ","MCU->SOC",IF(AP136="WRITE","SOC->MCU","")) | OS_ALL | [16 empty] | 0x0 |  |  |  | ON_CHANGE | 8 | UPPER(D136 & "_" & MID(I136, SEARCH("0x", I136) + 2, LEN(I136))) | "0x"&DEC2HEX(HEX2DEC(AJ135)+1) | GLOBAL |  | AC136 | GLOBAL | INT32 | READ | ON_CHANGE | 0x0 | 0x5A |  | AI136 | "VendorVehicleArea::"&AK136 | AJ136 | VLOOKUP(AK136,'Config'!E$2:'Config'!F$44,2,FALSE) | VENDOR | AN136 | AO136 | [9 empty] | V1.4 20251224
A136+1 | V1.0.0 |  | SBOX_Vin5 | VIN第5个字节 |  | 1 | 0 | 0x54E | SBOX_CFG_5 | IF(AP137="READ","MCU->SOC",IF(AP137="WRITE","SOC->MCU","")) | OS_ALL | [16 empty] | 0x0 |  |  |  | ON_CHANGE | 8 | UPPER(D137 & "_" & MID(I137, SEARCH("0x", I137) + 2, LEN(I137))) | "0x"&DEC2HEX(HEX2DEC(AJ136)+1) | GLOBAL |  | AC137 | GLOBAL | INT32 | READ | ON_CHANGE | 0x0 | 0x5A |  | AI137 | "VendorVehicleArea::"&AK137 | AJ137 | VLOOKUP(AK137,'Config'!E$2:'Config'!F$44,2,FALSE) | VENDOR | AN137 | AO137 | [9 empty] | V1.4 20251224
A137+1 | V1.0.0 |  | SBOX_Vin6 | VIN第6个字节 |  | 1 | 0 | 0x54E | SBOX_CFG_5 | IF(AP138="READ","MCU->SOC",IF(AP138="WRITE","SOC->MCU","")) | OS_ALL | [16 empty] | 0x0 |  |  |  | ON_CHANGE | 8 | UPPER(D138 & "_" & MID(I138, SEARCH("0x", I138) + 2, LEN(I138))) | "0x"&DEC2HEX(HEX2DEC(AJ137)+1) | GLOBAL |  | AC138 | GLOBAL | INT32 | READ | ON_CHANGE | 0x0 | 0x5A |  | AI138 | "VendorVehicleArea::"&AK138 | AJ138 | VLOOKUP(AK138,'Config'!E$2:'Config'!F$44,2,FALSE) | VENDOR | AN138 | AO138 | [9 empty] | V1.4 20251224
A138+1 | V1.0.0 |  | SBOX_Vin7 | VIN第7个字节 |  | 1 | 0 | 0x54E | SBOX_CFG_5 | IF(AP139="READ","MCU->SOC",IF(AP139="WRITE","SOC->MCU","")) | OS_ALL | [16 empty] | 0x0 |  |  |  | ON_CHANGE | 8 | UPPER(D139 & "_" & MID(I139, SEARCH("0x", I139) + 2, LEN(I139))) | "0x"&DEC2HEX(HEX2DEC(AJ138)+1) | GLOBAL |  | AC139 | GLOBAL | INT32 | READ | ON_CHANGE | 0x0 | 0x5A |  | AI139 | "VendorVehicleArea::"&AK139 | AJ139 | VLOOKUP(AK139,'Config'!E$2:'Config'!F$44,2,FALSE) | VENDOR | AN139 | AO139 | [9 empty] | V1.4 20251224
A139+1 | V1.0.0 |  | SBOX_Vin8 | VIN第8个字节 |  | 1 | 0 | 0x54E | SBOX_CFG_5 | IF(AP140="READ","MCU->SOC",IF(AP140="WRITE","SOC->MCU","")) | OS_ALL | [16 empty] | 0x0 |  |  |  | ON_CHANGE | 8 | UPPER(D140 & "_" & MID(I140, SEARCH("0x", I140) + 2, LEN(I140))) | "0x"&DEC2HEX(HEX2DEC(AJ139)+1) | GLOBAL |  | AC140 | GLOBAL | INT32 | READ | ON_CHANGE | 0x0 | 0x5A |  | AI140 | "VendorVehicleArea::"&AK140 | AJ140 | VLOOKUP(AK140,'Config'!E$2:'Config'!F$44,2,FALSE) | VENDOR | AN140 | AO140 | [9 empty] | V1.4 20251224
A140+1 | V1.0.0 |  | SBOX_Vin9 | VIN第9个字节 |  | 1 | 0 | 0x54E | SBOX_CFG_5 | IF(AP141="READ","MCU->SOC",IF(AP141="WRITE","SOC->MCU","")) | OS_ALL | [16 empty] | 0x0 |  |  |  | ON_CHANGE | 8 | UPPER(D141 & "_" & MID(I141, SEARCH("0x", I141) + 2, LEN(I141))) | "0x"&DEC2HEX(HEX2DEC(AJ140)+1) | GLOBAL |  | AC141 | GLOBAL | INT32 | READ | ON_CHANGE | 0x0 | 0x5A |  | AI141 | "VendorVehicleArea::"&AK141 | AJ141 | VLOOKUP(AK141,'Config'!E$2:'Config'!F$44,2,FALSE) | VENDOR | AN141 | AO141 | [9 empty] | V1.4 20251224
A141+1 | V1.0.0 |  | SBOX_Vin10 | VIN第10个字节 |  | 1 | 0 | 0x54E | SBOX_CFG_5 | IF(AP142="READ","MCU->SOC",IF(AP142="WRITE","SOC->MCU","")) | OS_ALL | [16 empty] | 0x0 |  |  |  | ON_CHANGE | 8 | UPPER(D142 & "_" & MID(I142, SEARCH("0x", I142) + 2, LEN(I142))) | "0x"&DEC2HEX(HEX2DEC(AJ141)+1) | GLOBAL |  | AC142 | GLOBAL | INT32 | READ | ON_CHANGE | 0x0 | 0x5A |  | AI142 | "VendorVehicleArea::"&AK142 | AJ142 | VLOOKUP(AK142,'Config'!E$2:'Config'!F$44,2,FALSE) | VENDOR | AN142 | AO142 | [9 empty] | V1.4 20251224
A142+1 | V1.0.0 |  | SBOX_Vin11 | VIN第11个字节 |  | 1 | 0 | 0x54E | SBOX_CFG_5 | IF(AP143="READ","MCU->SOC",IF(AP143="WRITE","SOC->MCU","")) | OS_ALL | [16 empty] | 0x0 |  |  |  | ON_CHANGE | 8 | UPPER(D143 & "_" & MID(I143, SEARCH("0x", I143) + 2, LEN(I143))) | "0x"&DEC2HEX(HEX2DEC(AJ142)+1) | GLOBAL |  | AC143 | GLOBAL | INT32 | READ | ON_CHANGE | 0x0 | 0x5A |  | AI143 | "VendorVehicleArea::"&AK143 | AJ143 | VLOOKUP(AK143,'Config'!E$2:'Config'!F$44,2,FALSE) | VENDOR | AN143 | AO143 | [9 empty] | V1.4 20251224
A143+1 | V1.0.0 |  | SBOX_Vin12 | VIN第12个字节 |  | 1 | 0 | 0x54E | SBOX_CFG_5 | IF(AP144="READ","MCU->SOC",IF(AP144="WRITE","SOC->MCU","")) | OS_ALL | [16 empty] | 0x0 |  |  |  | ON_CHANGE | 8 | UPPER(D144 & "_" & MID(I144, SEARCH("0x", I144) + 2, LEN(I144))) | "0x"&DEC2HEX(HEX2DEC(AJ143)+1) | GLOBAL |  | AC144 | GLOBAL | INT32 | READ | ON_CHANGE | 0x0 | 0x5A |  | AI144 | "VendorVehicleArea::"&AK144 | AJ144 | VLOOKUP(AK144,'Config'!E$2:'Config'!F$44,2,FALSE) | VENDOR | AN144 | AO144 | [9 empty] | V1.4 20251224
A144+1 | V1.0.0 |  | SBOX_Vin13 | VIN第13个字节 |  | 1 | 0 | 0x54E | SBOX_CFG_5 | IF(AP145="READ","MCU->SOC",IF(AP145="WRITE","SOC->MCU","")) | OS_ALL | [16 empty] | 0x0 |  |  |  | ON_CHANGE | 8 | UPPER(D145 & "_" & MID(I145, SEARCH("0x", I145) + 2, LEN(I145))) | "0x"&DEC2HEX(HEX2DEC(AJ144)+1) | GLOBAL |  | AC145 | GLOBAL | INT32 | READ | ON_CHANGE | 0x0 | 0x5A |  | AI145 | "VendorVehicleArea::"&AK145 | AJ145 | VLOOKUP(AK145,'Config'!E$2:'Config'!F$44,2,FALSE) | VENDOR | AN145 | AO145 | [9 empty] | V1.4 20251224
A145+1 | V1.0.0 |  | SBOX_Vin14 | VIN第14个字节 |  | 1 | 0 | 0x54E | SBOX_CFG_5 | IF(AP146="READ","MCU->SOC",IF(AP146="WRITE","SOC->MCU","")) | OS_ALL | [16 empty] | 0x0 |  |  |  | ON_CHANGE | 8 | UPPER(D146 & "_" & MID(I146, SEARCH("0x", I146) + 2, LEN(I146))) | "0x"&DEC2HEX(HEX2DEC(AJ145)+1) | GLOBAL |  | AC146 | GLOBAL | INT32 | READ | ON_CHANGE | 0x0 | 0x5A |  | AI146 | "VendorVehicleArea::"&AK146 | AJ146 | VLOOKUP(AK146,'Config'!E$2:'Config'!F$44,2,FALSE) | VENDOR | AN146 | AO146 | [9 empty] | V1.4 20251224
A146+1 | V1.0.0 |  | SBOX_Vin15 | VIN第15个字节 |  | 1 | 0 | 0x54E | SBOX_CFG_5 | IF(AP147="READ","MCU->SOC",IF(AP147="WRITE","SOC->MCU","")) | OS_ALL | [16 empty] | 0x0 |  |  |  | ON_CHANGE | 8 | UPPER(D147 & "_" & MID(I147, SEARCH("0x", I147) + 2, LEN(I147))) | "0x"&DEC2HEX(HEX2DEC(AJ146)+1) | GLOBAL |  | AC147 | GLOBAL | INT32 | READ | ON_CHANGE | 0x0 | 0x5A |  | AI147 | "VendorVehicleArea::"&AK147 | AJ147 | VLOOKUP(AK147,'Config'!E$2:'Config'!F$44,2,FALSE) | VENDOR | AN147 | AO147 | [9 empty] | V1.4 20251224
A147+1 | V1.0.0 |  | SBOX_Vin16 | VIN第16个字节 |  | 1 | 0 | 0x54E | SBOX_CFG_5 | IF(AP148="READ","MCU->SOC",IF(AP148="WRITE","SOC->MCU","")) | OS_ALL | [16 empty] | 0x0 |  |  |  | ON_CHANGE | 8 | UPPER(D148 & "_" & MID(I148, SEARCH("0x", I148) + 2, LEN(I148))) | "0x"&DEC2HEX(HEX2DEC(AJ147)+1) | GLOBAL |  | AC148 | GLOBAL | INT32 | READ | ON_CHANGE | 0x0 | 0x5A |  | AI148 | "VendorVehicleArea::"&AK148 | AJ148 | VLOOKUP(AK148,'Config'!E$2:'Config'!F$44,2,FALSE) | VENDOR | AN148 | AO148 | [9 empty] | V1.4 20251224
A148+1 | V1.0.0 |  | Diag_SBOX_RES |  |  | 1 | 0 | 0x689 | Diag_SBOX_RES | IF(AP149="READ","MCU->SOC",IF(AP149="WRITE","SOC->MCU","")) | OS_ALL | [16 empty] | 0x0 |  |  |  | ON_CHANGE | 64 | UPPER(D149 & "_" & MID(I149, SEARCH("0x", I149) + 2, LEN(I149))) | "0x"&DEC2HEX(HEX2DEC(AJ148)+1) | GLOBAL |  | AC149 | GLOBAL | INT32 | READ | ON_CHANGE | 0x0 | 0xFFFFFFFFFFFFFFFF |  | AI149 | "VendorVehicleArea::"&AK149 | AJ149 | VLOOKUP(AK149,'Config'!E$2:'Config'!F$44,2,FALSE) | VENDOR | AN149 | AO149 | [9 empty] | V1.4 20251224
A149+1 | V1.0.0 |  | Diag_SBOX_REQ |  |  | 1 | 0 | 0x688 | Diag_SBOX_REQ | IF(AP150="READ","MCU->SOC",IF(AP150="WRITE","SOC->MCU","")) | OS_ALL | [16 empty] | 0x0 |  |  |  | ON_CHANGE | 64 | UPPER(D150 & "_" & MID(I150, SEARCH("0x", I150) + 2, LEN(I150))) | "0x"&DEC2HEX(HEX2DEC(AJ149)+1) | GLOBAL |  | AC150 | GLOBAL | INT32 | WRITE | ON_CHANGE | 0x0 | 0xFFFFFFFFFFFFFFFF |  | AI150 | "VendorVehicleArea::"&AK150 | AJ150 | VLOOKUP(AK150,'Config'!E$2:'Config'!F$44,2,FALSE) | VENDOR | AN150 | AO150 | [9 empty] | V1.4 20251224
A150+1 | V1.0.3 |  | PLG_LatchSts | 尾门门锁状态 | 0x0:Open 0x1:Secondary 0x2:Latched 0x3:Initializing | 1 | 0 | 0x436 | PLG_1 | IF(AP151="READ","MCU->SOC",IF(AP151="WRITE","SOC->MCU","")) | OS_ALL | [16 empty] | 0x2 |  |  |  | ON_CHANGE | 2 | UPPER(D151 & "_" & MID(I151, SEARCH("0x", I151) + 2, LEN(I151))) | "0x"&DEC2HEX(HEX2DEC(AJ150)+1) | GLOBAL |  | AC151 | GLOBAL | INT32 | READ | ON_CHANGE | 0x0 | 0x3 |  | AI151 | "VendorVehicleArea::"&AK151 | AJ151 | VLOOKUP(AK151,'Config'!E$2:'Config'!F$44,2,FALSE) | VENDOR | AN151 | AO151 | [9 empty] | V1.4 20251224
A151+1 | V1.0.0 |  | BBCM_RLSeatEasyEntryExitFb | 二排左侧便捷进入\离车 | 0x0:Not Active 0x1:ON 0x2:OFF 0x3:Not Used | 1 | 0 | 0x51E | BBCM_1 | IF(AP152="READ","MCU->SOC",IF(AP152="WRITE","SOC->MCU","")) | OS_ALL | [16 empty] | 0x0 |  |  |  | ON_CHANGE | 2 | UPPER(D152 & "_" & MID(I152, SEARCH("0x", I152) + 2, LEN(I152))) | "0x"&DEC2HEX(HEX2DEC(AJ151)+1) | GLOBAL |  | AC152 | GLOBAL | INT32 | READ | ON_CHANGE | 0x0 | 0x3 |  | AI152 | "VendorVehicleArea::"&AK152 | AJ152 | VLOOKUP(AK152,'Config'!E$2:'Config'!F$44,2,FALSE) | VENDOR | AN152 | AO152 | [9 empty] | V1.4 20251224
A152+1 | V1.0.0 |  | BBCM_RRSeatEasyEntryExitFb | 二排右侧便捷进入\离车 | 0x0:Not Active 0x1:ON 0x2:OFF 0x3:Not Used | 1 | 0 | 0x51E | BBCM_1 | IF(AP153="READ","MCU->SOC",IF(AP153="WRITE","SOC->MCU","")) | OS_ALL | [16 empty] | 0x0 |  |  |  | ON_CHANGE | 2 | UPPER(D153 & "_" & MID(I153, SEARCH("0x", I153) + 2, LEN(I153))) | "0x"&DEC2HEX(HEX2DEC(AJ152)+1) | GLOBAL |  | AC153 | GLOBAL | INT32 | READ | ON_CHANGE | 0x0 | 0x3 |  | AI153 | "VendorVehicleArea::"&AK153 | AJ153 | VLOOKUP(AK153,'Config'!E$2:'Config'!F$44,2,FALSE) | VENDOR | AN153 | AO153 | [9 empty] | V1.4 20251224
A153+1 | V1.0.0 |  | BBCM_RLSeatNeedMemory | 二排左侧座椅记忆弹框请求 | 0x0:No Request 0x1:Request 0x2~0x3:Reserved | 1 | 0 | 0x51E | BBCM_1 | IF(AP154="READ","MCU->SOC",IF(AP154="WRITE","SOC->MCU","")) | OS_ALL | [16 empty] | 0x0 |  |  |  | ON_CHANGE | 2 | UPPER(D154 & "_" & MID(I154, SEARCH("0x", I154) + 2, LEN(I154))) | "0x"&DEC2HEX(HEX2DEC(AJ153)+1) | GLOBAL |  | AC154 | GLOBAL | INT32 | READ | ON_CHANGE | 0x0 | 0x3 |  | AI154 | "VendorVehicleArea::"&AK154 | AJ154 | VLOOKUP(AK154,'Config'!E$2:'Config'!F$44,2,FALSE) | VENDOR | AN154 | AO154 | [9 empty] | V1.4 20251224
A154+1 | V1.0.0 |  | BBCM_RLMemoryFb | 二排左侧记忆保存状态 | 0x0:Not Active 0x1:Success 0x2:Fail 0x3:Ongoing | 1 | 0 | 0x51E | BBCM_1 | IF(AP155="READ","MCU->SOC",IF(AP155="WRITE","SOC->MCU","")) | OS_ALL | [16 empty] | 0x0 |  |  |  | ON_CHANGE | 2 | UPPER(D155 & "_" & MID(I155, SEARCH("0x", I155) + 2, LEN(I155))) | "0x"&DEC2HEX(HEX2DEC(AJ154)+1) | GLOBAL |  | AC155 | GLOBAL | INT32 | READ | ON_CHANGE | 0x0 | 0x3 |  | AI155 | "VendorVehicleArea::"&AK155 | AJ155 | VLOOKUP(AK155,'Config'!E$2:'Config'!F$44,2,FALSE) | VENDOR | AN155 | AO155 | [9 empty] | V1.4 20251224
A155+1 | V1.0.0 |  | BBCM_RLRecoverFb | 二排左侧记忆恢复状态 | 0x0:Not Active 0x1:Success 0x2:Fail 0x3:Ongoing | 1 | 0 | 0x51E | BBCM_1 | IF(AP156="READ","MCU->SOC",IF(AP156="WRITE","SOC->MCU","")) | OS_ALL | [16 empty] | 0x0 |  |  |  | ON_CHANGE | 2 | UPPER(D156 & "_" & MID(I156, SEARCH("0x", I156) + 2, LEN(I156))) | "0x"&DEC2HEX(HEX2DEC(AJ155)+1) | GLOBAL |  | AC156 | GLOBAL | INT32 | READ | ON_CHANGE | 0x0 | 0x3 |  | AI156 | "VendorVehicleArea::"&AK156 | AJ156 | VLOOKUP(AK156,'Config'!E$2:'Config'!F$44,2,FALSE) | VENDOR | AN156 | AO156 | [9 empty] | V1.4 20251224
A156+1 | V1.0.0 |  | BBCM_RRSeatNeedMemory | 二排右侧座椅记忆弹框请求 | 0x0:No Request 0x1:Request 0x2~0x3:Reserved | 1 | 0 | 0x51E | BBCM_1 | IF(AP157="READ","MCU->SOC",IF(AP157="WRITE","SOC->MCU","")) | OS_ALL | [16 empty] | 0x0 |  |  |  | ON_CHANGE | 2 | UPPER(D157 & "_" & MID(I157, SEARCH("0x", I157) + 2, LEN(I157))) | "0x"&DEC2HEX(HEX2DEC(AJ156)+1) | GLOBAL |  | AC157 | GLOBAL | INT32 | READ | ON_CHANGE | 0x0 | 0x3 |  | AI157 | "VendorVehicleArea::"&AK157 | AJ157 | VLOOKUP(AK157,'Config'!E$2:'Config'!F$44,2,FALSE) | VENDOR | AN157 | AO157 | [9 empty] | V1.4 20251224
A157+1 | V1.0.0 |  | BBCM_RRMemoryFb | 二排右侧记忆保存状态 | 0x0:Not Active 0x1:Success 0x2:Fail 0x3:Ongoing | 1 | 0 | 0x51E | BBCM_1 | IF(AP158="READ","MCU->SOC",IF(AP158="WRITE","SOC->MCU","")) | OS_ALL | [16 empty] | 0x0 |  |  |  | ON_CHANGE | 2 | UPPER(D158 & "_" & MID(I158, SEARCH("0x", I158) + 2, LEN(I158))) | "0x"&DEC2HEX(HEX2DEC(AJ157)+1) | GLOBAL |  | AC158 | GLOBAL | INT32 | READ | ON_CHANGE | 0x0 | 0x3 |  | AI158 | "VendorVehicleArea::"&AK158 | AJ158 | VLOOKUP(AK158,'Config'!E$2:'Config'!F$44,2,FALSE) | VENDOR | AN158 | AO158 | [9 empty] | V1.4 20251224
A158+1 | V1.0.0 |  | BBCM_RRRecoverFb | 二排右侧记忆恢复状态 | 0x0:Not Active 0x1:Success 0x2:Fail 0x3:Ongoing | 1 | 0 | 0x51E | BBCM_1 | IF(AP159="READ","MCU->SOC",IF(AP159="WRITE","SOC->MCU","")) | OS_ALL | [16 empty] | 0x0 |  |  |  | ON_CHANGE | 2 | UPPER(D159 & "_" & MID(I159, SEARCH("0x", I159) + 2, LEN(I159))) | "0x"&DEC2HEX(HEX2DEC(AJ158)+1) | GLOBAL |  | AC159 | GLOBAL | INT32 | READ | ON_CHANGE | 0x0 | 0x3 |  | AI159 | "VendorVehicleArea::"&AK159 | AJ159 | VLOOKUP(AK159,'Config'!E$2:'Config'!F$44,2,FALSE) | VENDOR | AN159 | AO159 | [9 empty] | V1.4 20251224
A159+1 | V1.0.0 |  | BBCM_RLSeatLvlFb2nd | 二排左侧座椅水平位置 | 0x0:Not active | 1 | -1 | 0x51E | BBCM_1 | IF(AP160="READ","MCU->SOC",IF(AP160="WRITE","SOC->MCU","")) | OS_ALL | [16 empty] | 0x0 |  |  |  | ON_CHANGE | 7 | UPPER(D160 & "_" & MID(I160, SEARCH("0x", I160) + 2, LEN(I160))) | "0x"&DEC2HEX(HEX2DEC(AJ159)+1) | GLOBAL |  | AC160 | GLOBAL | INT32 | READ | ON_CHANGE | 0x0 | 0x65 |  | AI160 | "VendorVehicleArea::"&AK160 | AJ160 | VLOOKUP(AK160,'Config'!E$2:'Config'!F$44,2,FALSE) | VENDOR | AN160 | AO160 | [9 empty] | V1.4 20251224
A160+1 | V1.0.0 |  | BBCM_RLSeatBackAgFb2nd | 二排左侧座椅靠背角度位置 | 0x0:Not active | 1 | -1 | 0x51E | BBCM_1 | IF(AP161="READ","MCU->SOC",IF(AP161="WRITE","SOC->MCU","")) | OS_ALL | [16 empty] | 0x0 |  |  |  | ON_CHANGE | 7 | UPPER(D161 & "_" & MID(I161, SEARCH("0x", I161) + 2, LEN(I161))) | "0x"&DEC2HEX(HEX2DEC(AJ160)+1) | GLOBAL |  | AC161 | GLOBAL | INT32 | READ | ON_CHANGE | 0x0 | 0x65 |  | AI161 | "VendorVehicleArea::"&AK161 | AJ161 | VLOOKUP(AK161,'Config'!E$2:'Config'!F$44,2,FALSE) | VENDOR | AN161 | AO161 | [9 empty] | V1.4 20251224
A161+1 | V1.0.0 |  | BBCM_RLSeatLegSpprtFb2nd | 二排左侧座椅腿托旋转位置 | 0x0:Not active | 1 | -1 | 0x51E | BBCM_1 | IF(AP162="READ","MCU->SOC",IF(AP162="WRITE","SOC->MCU","")) | OS_ALL | [16 empty] | 0x0 |  |  |  | ON_CHANGE | 7 | UPPER(D162 & "_" & MID(I162, SEARCH("0x", I162) + 2, LEN(I162))) | "0x"&DEC2HEX(HEX2DEC(AJ161)+1) | GLOBAL |  | AC162 | GLOBAL | INT32 | READ | ON_CHANGE | 0x0 | 0x65 |  | AI162 | "VendorVehicleArea::"&AK162 | AJ162 | VLOOKUP(AK162,'Config'!E$2:'Config'!F$44,2,FALSE) | VENDOR | AN162 | AO162 | [9 empty] | V1.4 20251224
A162+1 | V1.0.0 |  | BBCM_RLSeatLegRestAngleFb2nd | 二排左侧座椅腿托延伸位置 | 0x0:Not active | 1 | -1 | 0x51E | BBCM_1 | IF(AP163="READ","MCU->SOC",IF(AP163="WRITE","SOC->MCU","")) | OS_ALL | [16 empty] | 0x0 |  |  |  | ON_CHANGE | 7 | UPPER(D163 & "_" & MID(I163, SEARCH("0x", I163) + 2, LEN(I163))) | "0x"&DEC2HEX(HEX2DEC(AJ162)+1) | GLOBAL |  | AC163 | GLOBAL | INT32 | READ | ON_CHANGE | 0x0 | 0x65 |  | AI163 | "VendorVehicleArea::"&AK163 | AJ163 | VLOOKUP(AK163,'Config'!E$2:'Config'!F$44,2,FALSE) | VENDOR | AN163 | AO163 | [9 empty] | V1.4 20251224
A163+1 | V1.0.0 |  | BBCM_RRSeatLvlFb2nd | 二排右侧座椅水平位置 | 0x0:Not active | 1 | -1 | 0x51E | BBCM_1 | IF(AP164="READ","MCU->SOC",IF(AP164="WRITE","SOC->MCU","")) | OS_ALL | [16 empty] | 0x0 |  |  |  | ON_CHANGE | 7 | UPPER(D164 & "_" & MID(I164, SEARCH("0x", I164) + 2, LEN(I164))) | "0x"&DEC2HEX(HEX2DEC(AJ163)+1) | GLOBAL |  | AC164 | GLOBAL | INT32 | READ | ON_CHANGE | 0x0 | 0x65 |  | AI164 | "VendorVehicleArea::"&AK164 | AJ164 | VLOOKUP(AK164,'Config'!E$2:'Config'!F$44,2,FALSE) | VENDOR | AN164 | AO164 | [9 empty] | V1.4 20251224
A164+1 | V1.0.0 |  | BBCM_RRSeatBackAgFb2nd | 二排右侧座椅靠背角度位置 | 0x0:Not active | 1 | -1 | 0x51E | BBCM_1 | IF(AP165="READ","MCU->SOC",IF(AP165="WRITE","SOC->MCU","")) | OS_ALL | [16 empty] | 0x0 |  |  |  | ON_CHANGE | 7 | UPPER(D165 & "_" & MID(I165, SEARCH("0x", I165) + 2, LEN(I165))) | "0x"&DEC2HEX(HEX2DEC(AJ164)+1) | GLOBAL |  | AC165 | GLOBAL | INT32 | READ | ON_CHANGE | 0x0 | 0x65 |  | AI165 | "VendorVehicleArea::"&AK165 | AJ165 | VLOOKUP(AK165,'Config'!E$2:'Config'!F$44,2,FALSE) | VENDOR | AN165 | AO165 | [9 empty] | V1.4 20251224
A165+1 | V1.0.0 |  | BBCM_RRSeatLegSpprtFb2nd | 二排右侧座椅腿托旋转位置 | 0x0:Not active | 1 | -1 | 0x51E | BBCM_1 | IF(AP166="READ","MCU->SOC",IF(AP166="WRITE","SOC->MCU","")) | OS_ALL | [16 empty] | 0x0 |  |  |  | ON_CHANGE | 7 | UPPER(D166 & "_" & MID(I166, SEARCH("0x", I166) + 2, LEN(I166))) | "0x"&DEC2HEX(HEX2DEC(AJ165)+1) | GLOBAL |  | AC166 | GLOBAL | INT32 | READ | ON_CHANGE | 0x0 | 0x65 |  | AI166 | "VendorVehicleArea::"&AK166 | AJ166 | VLOOKUP(AK166,'Config'!E$2:'Config'!F$44,2,FALSE) | VENDOR | AN166 | AO166 | [9 empty] | V1.4 20251224
A166+1 | V1.0.0 |  | BBCM_RRSeatLegRestAngleFb2nd | 二排右侧座椅腿托延伸位置 | 0x0:Not active | 1 | -1 | 0x51E | BBCM_1 | IF(AP167="READ","MCU->SOC",IF(AP167="WRITE","SOC->MCU","")) | OS_ALL | [16 empty] | 0x0 |  |  |  | ON_CHANGE | 7 | UPPER(D167 & "_" & MID(I167, SEARCH("0x", I167) + 2, LEN(I167))) | "0x"&DEC2HEX(HEX2DEC(AJ166)+1) | GLOBAL |  | AC167 | GLOBAL | INT32 | READ | ON_CHANGE | 0x0 | 0x65 |  | AI167 | "VendorVehicleArea::"&AK167 | AJ167 | VLOOKUP(AK167,'Config'!E$2:'Config'!F$44,2,FALSE) | VENDOR | AN167 | AO167 | [9 empty] | V1.4 20251224
A167+1 | V1.0.0 |  | BBCM_RLSeatBackAgFb3rd | 三排左侧座椅靠背角度位置 | 0x0:Not active | 1 | -1 | 0x51E | BBCM_1 | IF(AP168="READ","MCU->SOC",IF(AP168="WRITE","SOC->MCU","")) | OS_ALL | [16 empty] | 0x0 |  |  |  | ON_CHANGE | 7 | UPPER(D168 & "_" & MID(I168, SEARCH("0x", I168) + 2, LEN(I168))) | "0x"&DEC2HEX(HEX2DEC(AJ167)+1) | GLOBAL |  | AC168 | GLOBAL | INT32 | READ | ON_CHANGE | 0x0 | 0x65 |  | AI168 | "VendorVehicleArea::"&AK168 | AJ168 | VLOOKUP(AK168,'Config'!E$2:'Config'!F$44,2,FALSE) | VENDOR | AN168 | AO168 | [9 empty] | V1.4 20251224
A168+1 | V1.0.0 |  | BBCM_RRSeatBackAgFb3rd | 三排右侧座椅靠背角度位置 | 0x0:Not active | 1 | -1 | 0x51E | BBCM_1 | IF(AP169="READ","MCU->SOC",IF(AP169="WRITE","SOC->MCU","")) | OS_ALL | [16 empty] | 0x0 |  |  |  | ON_CHANGE | 7 | UPPER(D169 & "_" & MID(I169, SEARCH("0x", I169) + 2, LEN(I169))) | "0x"&DEC2HEX(HEX2DEC(AJ168)+1) | GLOBAL |  | AC169 | GLOBAL | INT32 | READ | ON_CHANGE | 0x0 | 0x65 |  | AI169 | "VendorVehicleArea::"&AK169 | AJ169 | VLOOKUP(AK169,'Config'!E$2:'Config'!F$44,2,FALSE) | VENDOR | AN169 | AO169 | [9 empty] | V1.4 20251224
A169+1 | V1.0.0 |  | BBCM_RLSeatFrontFlipFb3rd | 三排左侧座椅前翻角度位置 | 0x0: Not active | 1 | -1 | 0x51E | BBCM_1 | IF(AP170="READ","MCU->SOC",IF(AP170="WRITE","SOC->MCU","")) | OS_ALL | [16 empty] | 0x0 |  |  |  | ON_CHANGE | 7 | UPPER(D170 & "_" & MID(I170, SEARCH("0x", I170) + 2, LEN(I170))) | "0x"&DEC2HEX(HEX2DEC(AJ169)+1) | GLOBAL |  | AC170 | GLOBAL | INT32 | READ | ON_CHANGE | 0x0 | 0x65 |  | AI170 | "VendorVehicleArea::"&AK170 | AJ170 | VLOOKUP(AK170,'Config'!E$2:'Config'!F$44,2,FALSE) | VENDOR | AN170 | AO170 | [9 empty] | V1.4 20251224
A170+1 | V1.0.0 |  | BBCM_RRSeatFrontFlipFb3rd | 三排右侧座椅前翻角度位置 | 0x0: Not active | 1 | -1 | 0x51E | BBCM_1 | IF(AP171="READ","MCU->SOC",IF(AP171="WRITE","SOC->MCU","")) | OS_ALL | [16 empty] | 0x0 |  |  |  | ON_CHANGE | 7 | UPPER(D171 & "_" & MID(I171, SEARCH("0x", I171) + 2, LEN(I171))) | "0x"&DEC2HEX(HEX2DEC(AJ170)+1) | GLOBAL |  | AC171 | GLOBAL | INT32 | READ | ON_CHANGE | 0x0 | 0x65 |  | AI171 | "VendorVehicleArea::"&AK171 | AJ171 | VLOOKUP(AK171,'Config'!E$2:'Config'!F$44,2,FALSE) | VENDOR | AN171 | AO171 | [9 empty] | V1.4 20251224
A171+1 | V1.0.0 |  | BBCM_RLSeatSwCmd3rd | 三排左侧座椅一键开关调节指令 0x1:靠背折叠 0x2:靠背展开 0x3:坐垫前翻 0x4:坐垫回位 | 0x0: Not active 0x1: Back Forwardwarde 0x2: Back Bacwardkwarde 0x3: Cush Forwardwarde 0x4: Cush Bacwardkwarde | 1 | 0 | 0x51E | BBCM_1 | IF(AP172="READ","MCU->SOC",IF(AP172="WRITE","SOC->MCU","")) | OS_ALL | [16 empty] | 0x0 |  |  |  | ON_CHANGE | 3 | UPPER(D172 & "_" & MID(I172, SEARCH("0x", I172) + 2, LEN(I172))) | "0x"&DEC2HEX(HEX2DEC(AJ171)+1) | GLOBAL |  | AC172 | GLOBAL | INT32 | READ | ON_CHANGE | 0x0 | 0x7 |  | AI172 | "VendorVehicleArea::"&AK172 | AJ172 | VLOOKUP(AK172,'Config'!E$2:'Config'!F$44,2,FALSE) | VENDOR | AN172 | AO172 | [9 empty] | V1.4 20251224
A172+1 | V1.0.0 |  | BBCM_RRSeatSwCmd3rd | 三排右侧座椅一键开关调节指令 0x1:靠背折叠 0x2:靠背展开 0x3:坐垫前翻 0x4:坐垫回位 | 0x0: Not active 0x1: Back Forwardwarde 0x2: Back Bacwardkwarde 0x3: Cush Forwardwarde 0x4: Cush Bacwardkwarde | 1 | 0 | 0x51E | BBCM_1 | IF(AP173="READ","MCU->SOC",IF(AP173="WRITE","SOC->MCU","")) | OS_ALL | [16 empty] | 0x0 |  |  |  | ON_CHANGE | 3 | UPPER(D173 & "_" & MID(I173, SEARCH("0x", I173) + 2, LEN(I173))) | "0x"&DEC2HEX(HEX2DEC(AJ172)+1) | GLOBAL |  | AC173 | GLOBAL | INT32 | READ | ON_CHANGE | 0x0 | 0x7 |  | AI173 | "VendorVehicleArea::"&AK173 | AJ173 | VLOOKUP(AK173,'Config'!E$2:'Config'!F$44,2,FALSE) | VENDOR | AN173 | AO173 | [9 empty] | V1.4 20251224
A173+1 | V1.0.0 |  | BBCM_RRSeatExpSwCmd2rd | 二排右侧座椅一键展开/复位执行状态 | 0x0: Not active 0x1: Expansion 0x2: Reset 0x3: Reserve | 1 | 0 | 0x51E | BBCM_1 | IF(AP174="READ","MCU->SOC",IF(AP174="WRITE","SOC->MCU","")) | OS_ALL | [16 empty] | 0x0 |  |  |  | ON_CHANGE | 2 | UPPER(D174 & "_" & MID(I174, SEARCH("0x", I174) + 2, LEN(I174))) | "0x"&DEC2HEX(HEX2DEC(AJ173)+1) | GLOBAL |  | AC174 | GLOBAL | INT32 | READ | ON_CHANGE | 0x0 | 0x3 |  | AI174 | "VendorVehicleArea::"&AK174 | AJ174 | VLOOKUP(AK174,'Config'!E$2:'Config'!F$44,2,FALSE) | VENDOR | AN174 | AO174 | [9 empty] | V1.4 20251224
A174+1 | V1.0.0 |  | BBCM_RRSeatExpSwSt2rd | 二排右侧座椅一键展开/复位调节指令 | 0x0: Not active 0x1: Expansion 0x2: Reset 0x3: Stop | 1 | 0 | 0x51E | BBCM_1 | IF(AP175="READ","MCU->SOC",IF(AP175="WRITE","SOC->MCU","")) | OS_ALL | [16 empty] | 0x0 |  |  |  | ON_CHANGE | 2 | UPPER(D175 & "_" & MID(I175, SEARCH("0x", I175) + 2, LEN(I175))) | "0x"&DEC2HEX(HEX2DEC(AJ174)+1) | GLOBAL |  | AC175 | GLOBAL | INT32 | READ | ON_CHANGE | 0x0 | 0x3 |  | AI175 | "VendorVehicleArea::"&AK175 | AJ175 | VLOOKUP(AK175,'Config'!E$2:'Config'!F$44,2,FALSE) | VENDOR | AN175 | AO175 | [9 empty] | V1.4 20251224
A175+1 | V1.0.0 |  | BBCM_RLSeatMovFailCause2nd | 二排左侧座椅调节失败原因 0x1:发生防夹 0x2:座椅未学习 0x3:存在故障（电机故障/开关故障/过压/欠压/霍尔丢失） 0x4:二排左侧座椅手动调节开关打断 0x5:优先级不满足 0x6:无当前配置 | 0x0:Not active 0x1:Antipinch event 0x2:Not Learned 0x3:Motor Circuit Failure 0x4:Second-row left seat manually interrupt 0x5:Low Priority 0x6:No current configuration | 1 | 0 | 0x51E | BBCM_1 | IF(AP176="READ","MCU->SOC",IF(AP176="WRITE","SOC->MCU","")) | OS_ALL | [16 empty] | 0x0 |  |  |  | ON_CHANGE | 4 | UPPER(D176 & "_" & MID(I176, SEARCH("0x", I176) + 2, LEN(I176))) | "0x"&DEC2HEX(HEX2DEC(AJ175)+1) | GLOBAL |  | AC176 | GLOBAL | INT32 | READ | ON_CHANGE | 0x0 | 0xF |  | AI176 | "VendorVehicleArea::"&AK176 | AJ176 | VLOOKUP(AK176,'Config'!E$2:'Config'!F$44,2,FALSE) | VENDOR | AN176 | AO176 | [9 empty] | V1.4 20251224
A176+1 | V1.0.0 |  | BBCM_RRSeatMovFailCause2nd | 二排右侧座椅调节失败原因 0x1:发生防夹 0x2:座椅未学习 0x3:存在故障（电机故障/开关故障/过压/欠压/霍尔丢失） 0x4:二排右侧座椅手动调节开关打断 0x5:三排一键开关打断 0x6:副驾坐人 0x7:三排右侧座椅坐人 0x8:三排右侧座椅不在展开状态 0x9:副驾调节异常中断 0xA:优先级不满足 0xB:无当前配置 0xC：当前处于女王副驾模式中 | 0x0:Not active 0x1:Antipinch event 0x2:Not Learned 0x3:Motor Circuit Failure 0x4:Second-row right seat manually interrupt 0x5:Three-row one-key switch interruption 0x6:Passenger seat occupied 0x7:Third-row right seat occupied 0x8:Third-row right seat unfolded state 0x9:Passenger seat abnormal 0xA:Low Priority 0xB:No current configuration 0xC:QueenSeat | 1 | 0 | 0x51E | BBCM_1 | IF(AP177="READ","MCU->SOC",IF(AP177="WRITE","SOC->MCU","")) | OS_ALL | [16 empty] | 0x0 |  |  |  | ON_CHANGE | 4 | UPPER(D177 & "_" & MID(I177, SEARCH("0x", I177) + 2, LEN(I177))) | "0x"&DEC2HEX(HEX2DEC(AJ176)+1) | GLOBAL |  | AC177 | GLOBAL | INT32 | READ | ON_CHANGE | 0x0 | 0xF |  | AI177 | "VendorVehicleArea::"&AK177 | AJ177 | VLOOKUP(AK177,'Config'!E$2:'Config'!F$44,2,FALSE) | VENDOR | AN177 | AO177 | [9 empty] | V1.4 20251224
A177+1 | V1.0.0 |  | BBCM_RLSeatMovFailCause3nd | 三排左侧座椅调节失败原因 0x0:Not active 0x1:发生防夹 0x2:座椅未学习 0x3:存在故障（电机故障/开关故障/过压/欠压/霍尔丢失） 0x4:车辆非P挡 0x5:三排左侧座椅坐人 0x6:三排左侧座椅手动开关按键打断 0x7:优先级不满足 0x8:触发防玩保护 0x9:三排左侧靠背未处于折叠状态 0xA:三排左侧座椅坐垫未处于回位状态 0xB:无当前配置 | 0x0:Not active 0x1:Antipinch event 0x2:Not Learned 0x3:Motor Circuit Failure 0x4:Gear Not P 0x5:Third-row left seat occupied 0x6:Third-row left seat manually interrupt 0x7:Low Priority 0x8:Anti-addiction 0x9:Third-row left seat not fold 0xA:Third-row left seat return to position 0xB:No current configuration | 1 | 0 | 0x51E | BBCM_1 | IF(AP178="READ","MCU->SOC",IF(AP178="WRITE","SOC->MCU","")) | OS_ALL | [16 empty] | 0x0 |  |  |  | ON_CHANGE | 4 | UPPER(D178 & "_" & MID(I178, SEARCH("0x", I178) + 2, LEN(I178))) | "0x"&DEC2HEX(HEX2DEC(AJ177)+1) | GLOBAL |  | AC178 | GLOBAL | INT32 | READ | ON_CHANGE | 0x0 | 0xF |  | AI178 | "VendorVehicleArea::"&AK178 | AJ178 | VLOOKUP(AK178,'Config'!E$2:'Config'!F$44,2,FALSE) | VENDOR | AN178 | AO178 | [9 empty] | V1.4 20251224
A178+1 | V1.0.0 |  | BBCM_RRSeatMovFailCause3nd | 三排右侧座椅调节失败原因 0x0:Not active 0x1:发生防夹 0x2:座椅未学习 0x3:存在故障（电机故障/开关故障/过压/欠压/霍尔丢失） 0x4:车辆非P挡 0x5:三排右侧座椅坐人 0x6:三排右侧座椅手动开关按键打断 0x7:优先级不满足 0x8:触发防玩保护 0x9:三排右侧靠背未处于折叠状态 0xA:三排右侧座椅坐垫未处于回位状态 0xB:无当前配置 | 0x0:Not active 0x1:Antipinch event 0x2:Not Learned 0x3:Motor Circuit Failure 0x4:Gear Not P 0x5:Third-row right seat occupied 0x6:Third-row right seat manually interrupt 0x7:Low Priority 0x8:Anti-addiction 0x9:Third-row right seat not fold 0xA:Third-row right seat return to position 0xB:No current configuration | 1 | 0 | 0x51E | BBCM_1 | IF(AP179="READ","MCU->SOC",IF(AP179="WRITE","SOC->MCU","")) | OS_ALL | [16 empty] | 0x0 |  |  |  | ON_CHANGE | 4 | UPPER(D179 & "_" & MID(I179, SEARCH("0x", I179) + 2, LEN(I179))) | "0x"&DEC2HEX(HEX2DEC(AJ178)+1) | GLOBAL |  | AC179 | GLOBAL | INT32 | READ | ON_CHANGE | 0x0 | 0xF |  | AI179 | "VendorVehicleArea::"&AK179 | AJ179 | VLOOKUP(AK179,'Config'!E$2:'Config'!F$44,2,FALSE) | VENDOR | AN179 | AO179 | [9 empty] | V1.4 20251224
A179+1 | V1.0.0 |  | Diag_BBCM_RES |  |  | 1 | 0 | 0x68D | Diag_BBCM_RES | IF(AP180="READ","MCU->SOC",IF(AP180="WRITE","SOC->MCU","")) | OS_ALL | [16 empty] | 0x0 |  |  |  | ON_CHANGE | 64 | UPPER(D180 & "_" & MID(I180, SEARCH("0x", I180) + 2, LEN(I180))) | "0x"&DEC2HEX(HEX2DEC(AJ179)+1) | GLOBAL |  | AC180 | GLOBAL | INT32 | READ | ON_CHANGE | 0x0 | 0xFFFFFFFFFFFFFFFF |  | AI180 | "VendorVehicleArea::"&AK180 | AJ180 | VLOOKUP(AK180,'Config'!E$2:'Config'!F$44,2,FALSE) | VENDOR | AN180 | AO180 | [9 empty] | V1.4 20251224
A180+1 | V1.0.0 |  | Diag_BBCM_REQ |  |  | 1 | 0 | 0x68C | Diag_BBCM_REQ | IF(AP181="READ","MCU->SOC",IF(AP181="WRITE","SOC->MCU","")) | OS_ALL | [16 empty] | 0x0 |  |  |  | ON_CHANGE | 64 | UPPER(D181 & "_" & MID(I181, SEARCH("0x", I181) + 2, LEN(I181))) | "0x"&DEC2HEX(HEX2DEC(AJ180)+1) | GLOBAL |  | AC181 | GLOBAL | INT32 | WRITE | ON_CHANGE | 0x0 | 0xFFFFFFFFFFFFFFFF |  | AI181 | "VendorVehicleArea::"&AK181 | AJ181 | VLOOKUP(AK181,'Config'!E$2:'Config'!F$44,2,FALSE) | VENDOR | AN181 | AO181 | [9 empty] | V1.4 20251224
A181+1 | V1.0.1 |  | RearDoorSta_431h | 尾门状态： 0x0:尾门关闭 0x1:尾门打开 | 0x0:Close 0x1:Open | 1 | 0 | 0x431 | PLG_2 | IF(AP182="READ","MCU->SOC",IF(AP182="WRITE","SOC->MCU","")) | OS_ALL | [16 empty] | 0x0 |  |  |  | ON_CHANGE | 1 | UPPER(D182 & "_" & MID(I182, SEARCH("0x", I182) + 2, LEN(I182))) | "0x"&DEC2HEX(HEX2DEC(AJ181)+1) | GLOBAL |  | AC182 | GLOBAL | INT32 | READ | ON_CHANGE | 0x0 | 0x1 |  | AI182 | "VendorVehicleArea::"&AK182 | AJ182 | VLOOKUP(AK182,'Config'!E$2:'Config'!F$44,2,FALSE) | VENDOR | AN182 | AO182 | [9 empty] | V1.4 20251224
A182+1 | V1.0.1 |  | RearDoorMoveDirection_431h | 尾门移动方向： 0x0:关门中 0x1:开门中 0x2:暂停 | 0x0:Down_Moving 0x1:UP_Moving 0x2:Stop 0x3:Reserved | 1 | 0 | 0x431 | PLG_2 | IF(AP183="READ","MCU->SOC",IF(AP183="WRITE","SOC->MCU","")) | OS_ALL | [16 empty] | 0x0 |  |  |  | ON_CHANGE | 2 | UPPER(D183 & "_" & MID(I183, SEARCH("0x", I183) + 2, LEN(I183))) | "0x"&DEC2HEX(HEX2DEC(AJ182)+1) | GLOBAL |  | AC183 | GLOBAL | INT32 | READ | ON_CHANGE | 0x0 | 0x3 |  | AI183 | "VendorVehicleArea::"&AK183 | AJ183 | VLOOKUP(AK183,'Config'!E$2:'Config'!F$44,2,FALSE) | VENDOR | AN183 | AO183 | [9 empty] | V1.4 20251224
A183+1 | V1.0.0 |  | RearDoorOpenDegree_431h | 尾门实时开门比例反馈 |  | 1 | 0 | 0x431 | PLG_2 | IF(AP184="READ","MCU->SOC",IF(AP184="WRITE","SOC->MCU","")) | OS_ALL | [16 empty] | 0x0 |  |  |  | ON_CHANGE | 8 | UPPER(D184 & "_" & MID(I184, SEARCH("0x", I184) + 2, LEN(I184))) | "0x"&DEC2HEX(HEX2DEC(AJ183)+1) | GLOBAL |  | AC184 | GLOBAL | INT32 | READ | ON_CHANGE | 0x0 | 0x64 |  | AI184 | "VendorVehicleArea::"&AK184 | AJ184 | VLOOKUP(AK184,'Config'!E$2:'Config'!F$44,2,FALSE) | VENDOR | AN184 | AO184 | [9 empty] | V1.4 20251224
A184+1 | V1.0.0 |  | Diag_PLG_RES |  |  | 1 | 0 | 0x77C | Diag_PLG_RES | IF(AP185="READ","MCU->SOC",IF(AP185="WRITE","SOC->MCU","")) | OS_ALL | [16 empty] | 0x0 |  |  |  | ON_CHANGE | 64 | UPPER(D185 & "_" & MID(I185, SEARCH("0x", I185) + 2, LEN(I185))) | "0x"&DEC2HEX(HEX2DEC(AJ184)+1) | GLOBAL |  | AC185 | GLOBAL | INT32 | READ | ON_CHANGE | 0x0 | 0xFFFFFFFFFFFFFFFF |  | AI185 | "VendorVehicleArea::"&AK185 | AJ185 | VLOOKUP(AK185,'Config'!E$2:'Config'!F$44,2,FALSE) | VENDOR | AN185 | AO185 | [9 empty] | V1.4 20251224
A185+1 | V1.0.0 |  | Diag_PLG_REQ |  |  | 1 | 0 | 0x76C | Diag_PLG_REQ | IF(AP186="READ","MCU->SOC",IF(AP186="WRITE","SOC->MCU","")) | OS_ALL | [16 empty] | 0x0 |  |  |  | ON_CHANGE | 64 | UPPER(D186 & "_" & MID(I186, SEARCH("0x", I186) + 2, LEN(I186))) | "0x"&DEC2HEX(HEX2DEC(AJ185)+1) | GLOBAL |  | AC186 | GLOBAL | INT32 | WRITE | ON_CHANGE | 0x0 | 0xFFFFFFFFFFFFFFFF |  | AI186 | "VendorVehicleArea::"&AK186 | AJ186 | VLOOKUP(AK186,'Config'!E$2:'Config'!F$44,2,FALSE) | VENDOR | AN186 | AO186 | [9 empty] | V1.4 20251224
A186+1 | V1.0.0 |  | CMSM_DisplaySwitch | 吸顶屏开关反馈 | 0x0:Not active 0x1:ON 0x2:OFF 0x3:Reserved | 1 | 0 | 0x4B1 | CMSM_1 | IF(AP187="READ","MCU->SOC",IF(AP187="WRITE","SOC->MCU","")) | OS_ALL | [16 empty] | 0x0 |  |  |  | ON_CHANGE | 2 | UPPER(D187 & "_" & MID(I187, SEARCH("0x", I187) + 2, LEN(I187))) | "0x"&DEC2HEX(HEX2DEC(AJ186)+1) | GLOBAL |  | AC187 | GLOBAL | INT32 | READ | ON_CHANGE | 0x0 | 0x3 |  | AI187 | "VendorVehicleArea::"&AK187 | AJ187 | VLOOKUP(AK187,'Config'!E$2:'Config'!F$44,2,FALSE) | VENDOR | AN187 | AO187 | [9 empty] | V1.4 20251224
A187+1 | V1.0.0 |  | CMSM_DisplayAdjustrang | 角度调节0-120° |  | 1 | 0 | 0x4B1 | CMSM_1 | IF(AP188="READ","MCU->SOC",IF(AP188="WRITE","SOC->MCU","")) | OS_ALL | [16 empty] | 0x0 |  |  |  | ON_CHANGE | 8 | UPPER(D188 & "_" & MID(I188, SEARCH("0x", I188) + 2, LEN(I188))) | "0x"&DEC2HEX(HEX2DEC(AJ187)+1) | GLOBAL |  | AC188 | GLOBAL | INT32 | READ | ON_CHANGE | 0x0 | 0xFF |  | AI188 | "VendorVehicleArea::"&AK188 | AJ188 | VLOOKUP(AK188,'Config'!E$2:'Config'!F$44,2,FALSE) | VENDOR | AN188 | AO188 | [9 empty] | V1.4 20251224
A188+1 | V1.0.0 |  | CMSM_DisplayAdjustmode | 吸顶屏模式设置反馈 | 0x0:Not active 0x1:NormalAngle 0x2:ViewAngle 0x3:Reserved | 1 | 0 | 0x4B1 | CMSM_1 | IF(AP189="READ","MCU->SOC",IF(AP189="WRITE","SOC->MCU","")) | OS_ALL | [16 empty] | 0x0 |  |  |  | ON_CHANGE | 2 | UPPER(D189 & "_" & MID(I189, SEARCH("0x", I189) + 2, LEN(I189))) | "0x"&DEC2HEX(HEX2DEC(AJ188)+1) | GLOBAL |  | AC189 | GLOBAL | INT32 | READ | ON_CHANGE | 0x0 | 0x3 |  | AI189 | "VendorVehicleArea::"&AK189 | AJ189 | VLOOKUP(AK189,'Config'!E$2:'Config'!F$44,2,FALSE) | VENDOR | AN189 | AO189 | [9 empty] | V1.4 20251224
A189+1 | V1.0.0 |  | CMSM_BLDCFaultSt | 无刷马达故障状态 | 0x0:FaultNoSource 0x1: FaultHardOVCurrent 0x2: FaultSoftOVCurrent 0x3: Reserved 0x4: Reserved 0x5: FaultPhaseLost 0x6: FaultStall 0x7: Reserved | 1 | 0 | 0x4B1 | CMSM_1 | IF(AP190="READ","MCU->SOC",IF(AP190="WRITE","SOC->MCU","")) | OS_ALL | [16 empty] | 0x0 |  |  |  | ON_CHANGE | 3 | UPPER(D190 & "_" & MID(I190, SEARCH("0x", I190) + 2, LEN(I190))) | "0x"&DEC2HEX(HEX2DEC(AJ189)+1) | GLOBAL |  | AC190 | GLOBAL | INT32 | READ | ON_CHANGE | 0x0 | 0x7 |  | AI190 | "VendorVehicleArea::"&AK190 | AJ190 | VLOOKUP(AK190,'Config'!E$2:'Config'!F$44,2,FALSE) | VENDOR | AN190 | AO190 | [9 empty] | V1.4 20251224
A190+1 | V1.0.0 |  | CMSM_DisplayStandard | 吸顶屏标定状态 | 0x0:Not active 0x1:suscess 0x2:fail 0x3:Reserved | 1 | 0 | 0x4B1 | CMSM_1 | IF(AP191="READ","MCU->SOC",IF(AP191="WRITE","SOC->MCU","")) | OS_ALL | [16 empty] | 0x0 |  |  |  | ON_CHANGE | 2 | UPPER(D191 & "_" & MID(I191, SEARCH("0x", I191) + 2, LEN(I191))) | "0x"&DEC2HEX(HEX2DEC(AJ190)+1) | GLOBAL |  | AC191 | GLOBAL | INT32 | READ | ON_CHANGE | 0x0 | 0x3 |  | AI191 | "VendorVehicleArea::"&AK191 | AJ191 | VLOOKUP(AK191,'Config'!E$2:'Config'!F$44,2,FALSE) | VENDOR | AN191 | AO191 | [9 empty] | V1.4 20251224
A191+1 | V1.0.0 |  | Diag_CMSM_RES |  |  | 1 | 0 | 0x68F | Diag_CMSM_RES | IF(AP192="READ","MCU->SOC",IF(AP192="WRITE","SOC->MCU","")) | OS_ALL | [16 empty] | 0x0 |  |  |  | ON_CHANGE | 64 | UPPER(D192 & "_" & MID(I192, SEARCH("0x", I192) + 2, LEN(I192))) | "0x"&DEC2HEX(HEX2DEC(AJ191)+1) | GLOBAL |  | AC192 | GLOBAL | INT32 | READ | ON_CHANGE | 0x0 | 0xFFFFFFFFFFFFFFFF |  | AI192 | "VendorVehicleArea::"&AK192 | AJ192 | VLOOKUP(AK192,'Config'!E$2:'Config'!F$44,2,FALSE) | VENDOR | AN192 | AO192 | [9 empty] | V1.4 20251224
A192+1 | V1.0.0 |  | Diag_CMSM_REQ |  |  | 1 | 0 | 0x68E | Diag_CMSM_REQ | IF(AP193="READ","MCU->SOC",IF(AP193="WRITE","SOC->MCU","")) | OS_ALL | [16 empty] | 0x0 |  |  |  | ON_CHANGE | 64 | UPPER(D193 & "_" & MID(I193, SEARCH("0x", I193) + 2, LEN(I193))) | "0x"&DEC2HEX(HEX2DEC(AJ192)+1) | GLOBAL |  | AC193 | GLOBAL | INT32 | WRITE | ON_CHANGE | 0x0 | 0xFFFFFFFFFFFFFFFF |  | AI193 | "VendorVehicleArea::"&AK193 | AJ193 | VLOOKUP(AK193,'Config'!E$2:'Config'!F$44,2,FALSE) | VENDOR | AN193 | AO193 | [9 empty] | V1.4 20251224
A193+1 | V1.0.0 |  | TotalOdometer_km_OBD | GB18285-2018新增OBD输出检查要求车辆累积行驶里程信号。 | 0xFFFFFF:Invalid | 0.1 | 0 | 0x4E4 | ICC_COM_1 | IF(AP194="READ","MCU->SOC",IF(AP194="WRITE","SOC->MCU","")) | OS_ALL | [16 empty] | 0x0 |  |  |  | ON_CHANGE | 24 | UPPER(D194 & "_" & MID(I194, SEARCH("0x", I194) + 2, LEN(I194))) | "0x"&DEC2HEX(HEX2DEC(AJ193)+1) | GLOBAL |  | AC194 | GLOBAL | INT32 | WRITE | ON_CHANGE | 0x0 | 0x98967F |  | AI194 | "VendorVehicleArea::"&AK194 | AJ194 | VLOOKUP(AK194,'Config'!E$2:'Config'!F$44,2,FALSE) | VENDOR | AN194 | AO194 | [9 empty] | V1.4 20251224
A194+1 | V1.0.0 |  | DisplayVehicleSpeed | 仪表显示的车速，比实际车速略大。 | 0x1FFF:Invalid | 0.0625 | 0 | 0x4E4 | ICC_COM_1 | IF(AP195="READ","MCU->SOC",IF(AP195="WRITE","SOC->MCU","")) | OS_ALL | [16 empty] | 0x0 |  |  |  | ON_CHANGE | 13 | UPPER(D195 & "_" & MID(I195, SEARCH("0x", I195) + 2, LEN(I195))) | "0x"&DEC2HEX(HEX2DEC(AJ194)+1) | GLOBAL |  | AC195 | GLOBAL | INT32 | WRITE | ON_CHANGE | 0x0 | 0x1FFE |  | AI195 | "VendorVehicleArea::"&AK195 | AJ195 | VLOOKUP(AK195,'Config'!E$2:'Config'!F$44,2,FALSE) | VENDOR | AN195 | AO195 | [9 empty] | V1.4 20251224
A195+1 | V1.0.0 |  | ICC_BackLightLevel |  | 0x0:Level 1 0x1:Level 2 0x2:Level 3 0x3:Level 4 0x4:Level 5 0x5:Level 6 0x6:Level 7 0x7:Level 8 0x8:Level 9 0x9:Level 10 0xA~0xF:Reserved | 1 | 0 | 0x4E4 | ICC_COM_1 | IF(AP196="READ","MCU->SOC",IF(AP196="WRITE","SOC->MCU","")) | OS_ALL | [16 empty] | 0x0 |  |  |  | ON_CHANGE | 4 | UPPER(D196 & "_" & MID(I196, SEARCH("0x", I196) + 2, LEN(I196))) | "0x"&DEC2HEX(HEX2DEC(AJ195)+1) | GLOBAL |  | AC196 | GLOBAL | INT32 | WRITE | ON_CHANGE | 0x0 | 0xF |  | AI196 | "VendorVehicleArea::"&AK196 | AJ196 | VLOOKUP(AK196,'Config'!E$2:'Config'!F$44,2,FALSE) | VENDOR | AN196 | AO196 | [9 empty] | V1.4 20251224
A196+1 | V1.0.0 |  | TotalOdometer_km_OBDValidData |  | 0x0:Valid 0x1:Not valid | 1 | 0 | 0x4E4 | ICC_COM_1 | IF(AP197="READ","MCU->SOC",IF(AP197="WRITE","SOC->MCU","")) | OS_ALL | [16 empty] | 0x0 |  |  |  | ON_CHANGE | 1 | UPPER(D197 & "_" & MID(I197, SEARCH("0x", I197) + 2, LEN(I197))) | "0x"&DEC2HEX(HEX2DEC(AJ196)+1) | GLOBAL |  | AC197 | GLOBAL | INT32 | WRITE | ON_CHANGE | 0x0 | 0x1 |  | AI197 | "VendorVehicleArea::"&AK197 | AJ197 | VLOOKUP(AK197,'Config'!E$2:'Config'!F$44,2,FALSE) | VENDOR | AN197 | AO197 | [9 empty] | V1.4 20251224
A197+1 | V1.0.0 |  | ICC_TotalodometerbackupEnable | 里程备份使能 | 0x0:Not Active 0x1: Disable 0x2: Enable 0x3:Reserved | 1 | 0 | 0x4E4 | ICC_COM_1 | IF(AP198="READ","MCU->SOC",IF(AP198="WRITE","SOC->MCU","")) | OS_ALL | [16 empty] | 0x0 |  |  |  | ON_CHANGE | 2 | UPPER(D198 & "_" & MID(I198, SEARCH("0x", I198) + 2, LEN(I198))) | "0x"&DEC2HEX(HEX2DEC(AJ197)+1) | GLOBAL |  | AC198 | GLOBAL | INT32 | WRITE | ON_CHANGE | 0x0 | 0x3 |  | AI198 | "VendorVehicleArea::"&AK198 | AJ198 | VLOOKUP(AK198,'Config'!E$2:'Config'!F$44,2,FALSE) | VENDOR | AN198 | AO198 | [9 empty] | V1.4 20251224
A198+1 | V1.0.0 |  | STAT_AMPAlarm | Instrument panel cluster alarm status to amplifier for chime play | 0x0:Not Active 0x1:Other CHIME 0x2:PDC_FL only 0x3:PDC_FR only 0x4:PDC_RL only 0x5:PDC_RR only 0x6:PDC_FL+FR 0x7:PDC_FL+RL 0x8:PDC_FL+RR 0x9:PDC_FR+RL 0xA:PDC_FR+RR 0xB:PDC_RL+RR 0xC:PDC_FL+FR+RL 0xD:PDC_FL+FR+RR 0xE:PDC_FL+RL+RR 0xF:PDC_FR+RL+RR 0x10:PDC_all 0x11:BSD_L only 0x12:BSD_R only 0x13:BSD_L+R 0x14:CHIME OFF 0x15~0x3F:Reserved | 1 | 0 | 0x52A | ICC_IC_2 | IF(AP199="READ","MCU->SOC",IF(AP199="WRITE","SOC->MCU","")) | OS_ALL |  |  | 3帧有效+3帧not Active | [13 empty] | 0x0 |  |  |  | ON_CHANGE | 6 | UPPER(D199 & "_" & MID(I199, SEARCH("0x", I199) + 2, LEN(I199))) | "0x"&DEC2HEX(HEX2DEC(AJ198)+1) | GLOBAL |  | AC199 | GLOBAL | INT32 | WRITE | ON_CHANGE | 0x0 | 0x3F |  | AI199 | "VendorVehicleArea::"&AK199 | AJ199 | VLOOKUP(AK199,'Config'!E$2:'Config'!F$44,2,FALSE) | VENDOR | AN199 | AO199 | [9 empty] | V1.4 20251224
A199+1 | V1.0.0 |  | ICC_CH_3_CRC | Profile1A:E2E CRC (SAE J1850 CRC-8) for 8 Bytes DataID:0x0048 |  | 1 | 0 | 0x498 | ICC_CH_3 | IF(AP200="READ","MCU->SOC",IF(AP200="WRITE","SOC->MCU","")) | OS_ALL | [16 empty] | 0x0 |  |  |  | ON_CHANGE | 8 | UPPER(D200 & "_" & MID(I200, SEARCH("0x", I200) + 2, LEN(I200))) | "0x"&DEC2HEX(HEX2DEC(AJ199)+1) | GLOBAL |  | AC200 | GLOBAL | INT32 | WRITE | ON_CHANGE | 0x0 | 0xFF |  | AI200 | "VendorVehicleArea::"&AK200 | AJ200 | VLOOKUP(AK200,'Config'!E$2:'Config'!F$44,2,FALSE) | VENDOR | AN200 | AO200 | [9 empty] | V1.4 20251224
A200+1 | V1.0.0 |  | ICC_CH_3_RollgCntr | Profile1A:E2E Rolling message counter(the maximum value of Alive counter is 14) |  | 1 | 0 | 0x498 | ICC_CH_3 | IF(AP201="READ","MCU->SOC",IF(AP201="WRITE","SOC->MCU","")) | OS_ALL | [16 empty] | 0x0 |  |  |  | ON_CHANGE | 4 | UPPER(D201 & "_" & MID(I201, SEARCH("0x", I201) + 2, LEN(I201))) | "0x"&DEC2HEX(HEX2DEC(AJ200)+1) | GLOBAL |  | AC201 | GLOBAL | INT32 | WRITE | ON_CHANGE | 0x0 | 0xE |  | AI201 | "VendorVehicleArea::"&AK201 | AJ201 | VLOOKUP(AK201,'Config'!E$2:'Config'!F$44,2,FALSE) | VENDOR | AN201 | AO201 | [9 empty] | V1.4 20251224
A201+1 | V1.0.0 |  | ICC_ASUAssistPassSet | Suspension assist in passing setting 悬架辅助通过设置 | 0x0:Not Active 0x1:ON 0x2:OFF 0x3:Not Used | 1 | 0 | 0x498 | ICC_CH_3 | IF(AP202="READ","MCU->SOC",IF(AP202="WRITE","SOC->MCU","")) | OS_ALL |  |  | 3帧有效后恢复到not Active | [13 empty] | 0x0 |  |  |  | ON_CHANGE | 2 | UPPER(D202 & "_" & MID(I202, SEARCH("0x", I202) + 2, LEN(I202))) | "0x"&DEC2HEX(HEX2DEC(AJ201)+1) | GLOBAL |  | AC202 | GLOBAL | INT32 | WRITE | ON_CHANGE | 0x0 | 0x3 |  | AI202 | "VendorVehicleArea::"&AK202 | AJ202 | VLOOKUP(AK202,'Config'!E$2:'Config'!F$44,2,FALSE) | VENDOR | AN202 | AO202 | [9 empty] | V1.4 20251224
A202+1 | V1.0.6 |  | IHU_AutHldSet | automatic hold set | 0x0:Not Active 0x1:On 0x2:Off 0x3:Not Used | 1 | 0 | 0x498 | ICC_CH_3 | IF(AP203="READ","MCU->SOC",IF(AP203="WRITE","SOC->MCU","")) | OS_ALL |  |  | 3帧有效后恢复到not Active | [13 empty] | 0x0 |  |  |  | ON_CHANGE | 2 | UPPER(D203 & "_" & MID(I203, SEARCH("0x", I203) + 2, LEN(I203))) | "0x"&DEC2HEX(HEX2DEC(AJ202)+1) | GLOBAL |  | AC203 | GLOBAL | INT32 | WRITE | ON_CHANGE | 0x0 | 0x3 |  | AI203 | "VendorVehicleArea::"&AK203 | AJ203 | VLOOKUP(AK203,'Config'!E$2:'Config'!F$44,2,FALSE) | VENDOR | AN203 | AO203 | [9 empty] | V1.4 20251224
A203+1 | V1.0.0 |  | ICC_AutoEasyEntrySet |  | 0x0:Not Active 0x1:ON 0x2:OFF 0x3:Not Used | 1 | 0 | 0x498 | ICC_CH_3 | IF(AP204="READ","MCU->SOC",IF(AP204="WRITE","SOC->MCU","")) | OS_ALL |  |  | 3帧有效后恢复到not Active | [13 empty] | 0x0 |  |  |  | ON_CHANGE | 2 | UPPER(D204 & "_" & MID(I204, SEARCH("0x", I204) + 2, LEN(I204))) | "0x"&DEC2HEX(HEX2DEC(AJ203)+1) | GLOBAL |  | AC204 | GLOBAL | INT32 | WRITE | ON_CHANGE | 0x0 | 0x3 |  | AI204 | "VendorVehicleArea::"&AK204 | AJ204 | VLOOKUP(AK204,'Config'!E$2:'Config'!F$44,2,FALSE) | VENDOR | AN204 | AO204 | [9 empty] | V1.4 20251224
A204+1 | V1.0.0 |  | ICC_ManualEasyOutSw |  | 0x0:Not Active 0x1:ON 0x2:OFF 0x3:Not Used | 1 | 0 | 0x498 | ICC_CH_3 | IF(AP205="READ","MCU->SOC",IF(AP205="WRITE","SOC->MCU","")) | OS_ALL |  |  | 3帧有效后恢复到not Active | [13 empty] | 0x0 |  |  |  | ON_CHANGE | 2 | UPPER(D205 & "_" & MID(I205, SEARCH("0x", I205) + 2, LEN(I205))) | "0x"&DEC2HEX(HEX2DEC(AJ204)+1) | GLOBAL |  | AC205 | GLOBAL | INT32 | WRITE | ON_CHANGE | 0x0 | 0x3 |  | AI205 | "VendorVehicleArea::"&AK205 | AJ205 | VLOOKUP(AK205,'Config'!E$2:'Config'!F$44,2,FALSE) | VENDOR | AN205 | AO205 | [9 empty] | V1.4 20251224
A205+1 | V1.0.0 |  | ICC_ASCMaintainModeReq |  | 0x0:Not Active 0x1:ON 0x2:OFF 0x3:Not Used | 1 | 0 | 0x498 | ICC_CH_3 | IF(AP206="READ","MCU->SOC",IF(AP206="WRITE","SOC->MCU","")) | OS_ALL |  |  | 3帧有效后恢复到not Active | [13 empty] | 0x0 |  |  |  | ON_CHANGE | 2 | UPPER(D206 & "_" & MID(I206, SEARCH("0x", I206) + 2, LEN(I206))) | "0x"&DEC2HEX(HEX2DEC(AJ205)+1) | GLOBAL |  | AC206 | GLOBAL | INT32 | WRITE | ON_CHANGE | 0x0 | 0x3 |  | AI206 | "VendorVehicleArea::"&AK206 | AJ206 | VLOOKUP(AK206,'Config'!E$2:'Config'!F$44,2,FALSE) | VENDOR | AN206 | AO206 | [9 empty] | V1.4 20251224
A206+1 | V1.0.0 |  | ICC_PABSetCmd | PAB Set Command | 0x0:Not Active 0x1:PAB OFF Cmd 0x2:PAB ON Cmd 0x3:Not Used | 1 | 0 | 0x498 | ICC_CH_3 | IF(AP207="READ","MCU->SOC",IF(AP207="WRITE","SOC->MCU","")) | OS_ALL |  |  | 3帧有效后恢复到not Active | [13 empty] | 0x0 |  |  |  | ON_CHANGE | 2 | UPPER(D207 & "_" & MID(I207, SEARCH("0x", I207) + 2, LEN(I207))) | "0x"&DEC2HEX(HEX2DEC(AJ206)+1) | GLOBAL |  | AC207 | GLOBAL | INT32 | WRITE | ON_CHANGE | 0x0 | 0x3 |  | AI207 | "VendorVehicleArea::"&AK207 | AJ207 | VLOOKUP(AK207,'Config'!E$2:'Config'!F$44,2,FALSE) | VENDOR | AN207 | AO207 | [9 empty] | V1.4 20251224
A207+1 | V1.0.1 |  | ICC_EPBSetCmd | EPB Set Command | 0x0:Not Active 0x1:Release 0x2:Apply 0x3:Reserved | 1 | 0 | 0x498 | ICC_CH_3 | IF(AP208="READ","MCU->SOC",IF(AP208="WRITE","SOC->MCU","")) | OS_ALL |  |  | 3帧有效后恢复到not Active | [13 empty] | 0x0 |  |  |  | ON_CHANGE | 2 | UPPER(D208 & "_" & MID(I208, SEARCH("0x", I208) + 2, LEN(I208))) | "0x"&DEC2HEX(HEX2DEC(AJ207)+1) | GLOBAL |  | AC208 | GLOBAL | INT32 | WRITE | ON_CHANGE | 0x0 | 0x3 |  | AI208 | "VendorVehicleArea::"&AK208 | AJ208 | VLOOKUP(AK208,'Config'!E$2:'Config'!F$44,2,FALSE) | VENDOR | AN208 | AO208 | [9 empty] | V1.4 20251224
A208+1 | V1.0.0 |  | ICC_ASUMemoryPosition | 是否记忆当前悬架高度调节位置 | 0x0:Not Active 0x1:ON 0x2:OFF 0x3:Not Used | 1 | 0 | 0x498 | ICC_CH_3 | IF(AP209="READ","MCU->SOC",IF(AP209="WRITE","SOC->MCU","")) | OS_ALL |  |  | 3帧有效后恢复到not Active | [13 empty] | 0x0 |  |  |  | ON_CHANGE | 2 | UPPER(D209 & "_" & MID(I209, SEARCH("0x", I209) + 2, LEN(I209))) | "0x"&DEC2HEX(HEX2DEC(AJ208)+1) | GLOBAL |  | AC209 | GLOBAL | INT32 | WRITE | ON_CHANGE | 0x0 | 0x3 |  | AI209 | "VendorVehicleArea::"&AK209 | AJ209 | VLOOKUP(AK209,'Config'!E$2:'Config'!F$44,2,FALSE) | VENDOR | AN209 | AO209 | [9 empty] | V1.4 20251224
A209+1 | V1.0.0 |  | ICC_ASUEasyLoadingSet | ASU Easy Loading Setting 悬架手动便利装载设置 | 0x0:Not Active 0x1:ON 0x2:OFF 0x3:Not Used | 1 | 0 | 0x498 | ICC_CH_3 | IF(AP210="READ","MCU->SOC",IF(AP210="WRITE","SOC->MCU","")) | OS_ALL |  |  | 3帧有效后恢复到not Active | [13 empty] | 0x0 |  |  |  | ON_CHANGE | 2 | UPPER(D210 & "_" & MID(I210, SEARCH("0x", I210) + 2, LEN(I210))) | "0x"&DEC2HEX(HEX2DEC(AJ209)+1) | GLOBAL |  | AC210 | GLOBAL | INT32 | WRITE | ON_CHANGE | 0x0 | 0x3 |  | AI210 | "VendorVehicleArea::"&AK210 | AJ210 | VLOOKUP(AK210,'Config'!E$2:'Config'!F$44,2,FALSE) | VENDOR | AN210 | AO210 | [9 empty] | V1.4 20251224
A210+1 | V1.0.1 |  | Set_CSTFunctionSts | CST:Comfortable stop To switch on or off CST function. 舒适停车开关 | 0x0:Not active 0x1:CST ON 0x2:CST OFF 0x3:Reserved | 1 | 0 | 0x498 | ICC_CH_3 | IF(AP211="READ","MCU->SOC",IF(AP211="WRITE","SOC->MCU","")) | OS_ALL |  |  | 3帧有效后恢复到not Active | [13 empty] | 0x0 |  |  |  | ON_CHANGE | 2 | UPPER(D211 & "_" & MID(I211, SEARCH("0x", I211) + 2, LEN(I211))) | "0x"&DEC2HEX(HEX2DEC(AJ210)+1) | GLOBAL |  | AC211 | GLOBAL | INT32 | WRITE | ON_CHANGE | 0x0 | 0x3 |  | AI211 | "VendorVehicleArea::"&AK211 | AJ211 | VLOOKUP(AK211,'Config'!E$2:'Config'!F$44,2,FALSE) | VENDOR | AN211 | AO211 | [9 empty] | V1.4 20251224
A211+1 | V1.0.0 |  | ICC_ASURearaxlewithTaildoor | 后轴高度与尾门开合关联 | 0x0:Not Active 0x1:ON 0x2:OFF 0x3:Not Used | 1 | 0 | 0x498 | ICC_CH_3 | IF(AP212="READ","MCU->SOC",IF(AP212="WRITE","SOC->MCU","")) | OS_ALL |  |  | 3帧有效后恢复到not Active | [13 empty] | 0x0 |  |  |  | ON_CHANGE | 2 | UPPER(D212 & "_" & MID(I212, SEARCH("0x", I212) + 2, LEN(I212))) | "0x"&DEC2HEX(HEX2DEC(AJ211)+1) | GLOBAL |  | AC212 | GLOBAL | INT32 | WRITE | ON_CHANGE | 0x0 | 0x3 |  | AI212 | "VendorVehicleArea::"&AK212 | AJ212 | VLOOKUP(AK212,'Config'!E$2:'Config'!F$44,2,FALSE) | VENDOR | AN212 | AO212 | [9 empty] | V1.4 20251224
A212+1 | V1.0.0 |  | CST_SensitivityReq |  | 0x0:Not active 0x1:lowSensitivity 0x2:MiddleSensitivity 0x3:highSensitivity | 1 | 0 | 0x498 | ICC_CH_3 | IF(AP213="READ","MCU->SOC",IF(AP213="WRITE","SOC->MCU","")) | OS_ALL |  |  | 3帧有效后恢复到not Active | [13 empty] | 0x0 |  |  |  | ON_CHANGE | 2 | UPPER(D213 & "_" & MID(I213, SEARCH("0x", I213) + 2, LEN(I213))) | "0x"&DEC2HEX(HEX2DEC(AJ212)+1) | GLOBAL |  | AC213 | GLOBAL | INT32 | WRITE | ON_CHANGE | 0x0 | 0x3 |  | AI213 | "VendorVehicleArea::"&AK213 | AJ213 | VLOOKUP(AK213,'Config'!E$2:'Config'!F$44,2,FALSE) | VENDOR | AN213 | AO213 | [9 empty] | V1.4 20251224
A213+1 | V1.0.1 |  | TIHU_SetHDCOnOff | 通过DVD设置HDC功能开关 | 0x0:Not Active 0x1:ON 0x2:OFF 0x3:Not Used | 1 | 0 | 0x498 | ICC_CH_3 | IF(AP214="READ","MCU->SOC",IF(AP214="WRITE","SOC->MCU","")) | OS_ALL |  |  | 3帧有效后恢复到not Active | [13 empty] | 0x0 |  |  |  | ON_CHANGE | 2 | UPPER(D214 & "_" & MID(I214, SEARCH("0x", I214) + 2, LEN(I214))) | "0x"&DEC2HEX(HEX2DEC(AJ213)+1) | GLOBAL |  | AC214 | GLOBAL | INT32 | WRITE | ON_CHANGE | 0x0 | 0x3 |  | AI214 | "VendorVehicleArea::"&AK214 | AJ214 | VLOOKUP(AK214,'Config'!E$2:'Config'!F$44,2,FALSE) | VENDOR | AN214 | AO214 | [9 empty] | V1.4 20251224
A214+1 | V1.0.1 |  | Set_ESPFunctionSts | Esp off（禁用电子稳定系统） | 0x0:Not active 0x1:ON 0x2:OFF 0x3:Not Used | 1 | 0 | 0x498 | ICC_CH_3 | IF(AP215="READ","MCU->SOC",IF(AP215="WRITE","SOC->MCU","")) | OS_ALL |  |  | 3帧有效后恢复到not Active | [13 empty] | 0x0 |  |  |  | ON_CHANGE | 2 | UPPER(D215 & "_" & MID(I215, SEARCH("0x", I215) + 2, LEN(I215))) | "0x"&DEC2HEX(HEX2DEC(AJ214)+1) | GLOBAL |  | AC215 | GLOBAL | INT32 | WRITE | ON_CHANGE | 0x0 | 0x3 |  | AI215 | "VendorVehicleArea::"&AK215 | AJ215 | VLOOKUP(AK215,'Config'!E$2:'Config'!F$44,2,FALSE) | VENDOR | AN215 | AO215 | [9 empty] | V1.4 20251224
A215+1 | V1.0.0 |  | ICC_ASUPreviewCont | 预瞄功能 | 0x0:Not Active 0x1:ON 0x2:OFF 0x3:Not Used | 1 | 0 | 0x498 | ICC_CH_3 | IF(AP216="READ","MCU->SOC",IF(AP216="WRITE","SOC->MCU","")) | OS_ALL |  |  | 3帧有效后恢复到not Active | [13 empty] | 0x0 |  |  |  | ON_CHANGE | 2 | UPPER(D216 & "_" & MID(I216, SEARCH("0x", I216) + 2, LEN(I216))) | "0x"&DEC2HEX(HEX2DEC(AJ215)+1) | GLOBAL |  | AC216 | GLOBAL | INT32 | WRITE | ON_CHANGE | 0x0 | 0x3 |  | AI216 | "VendorVehicleArea::"&AK216 | AJ216 | VLOOKUP(AK216,'Config'!E$2:'Config'!F$44,2,FALSE) | VENDOR | AN216 | AO216 | [9 empty] | V1.4 20251224
A216+1 | V1.0.0 |  | ICC_ASUHighwayModAdjust | 高速路悬架高度自动调节 | 0x0:Not Active 0x1:ON 0x2:OFF 0x3:Not Used | 1 | 0 | 0x498 | ICC_CH_3 | IF(AP217="READ","MCU->SOC",IF(AP217="WRITE","SOC->MCU","")) | OS_ALL |  |  | 3帧有效后恢复到not Active | [13 empty] | 0x0 |  |  |  | ON_CHANGE | 2 | UPPER(D217 & "_" & MID(I217, SEARCH("0x", I217) + 2, LEN(I217))) | "0x"&DEC2HEX(HEX2DEC(AJ216)+1) | GLOBAL |  | AC217 | GLOBAL | INT32 | WRITE | ON_CHANGE | 0x0 | 0x3 |  | AI217 | "VendorVehicleArea::"&AK217 | AJ217 | VLOOKUP(AK217,'Config'!E$2:'Config'!F$44,2,FALSE) | VENDOR | AN217 | AO217 | [9 empty] | V1.4 20251224
A217+1 | V1.0.0 |  | ICC_ASUMapAdjust | 悬架基于地图高度调节 | 0x0:Not Active 0x1:ON 0x2:OFF 0x3:Not Used | 1 | 0 | 0x498 | ICC_CH_3 | IF(AP218="READ","MCU->SOC",IF(AP218="WRITE","SOC->MCU","")) | OS_ALL |  |  | 3帧有效后恢复到not Active | [13 empty] | 0x0 |  |  |  | ON_CHANGE | 2 | UPPER(D218 & "_" & MID(I218, SEARCH("0x", I218) + 2, LEN(I218))) | "0x"&DEC2HEX(HEX2DEC(AJ217)+1) | GLOBAL |  | AC218 | GLOBAL | INT32 | WRITE | ON_CHANGE | 0x0 | 0x3 |  | AI218 | "VendorVehicleArea::"&AK218 | AJ218 | VLOOKUP(AK218,'Config'!E$2:'Config'!F$44,2,FALSE) | VENDOR | AN218 | AO218 | [9 empty] | V1.4 20251224
A218+1 | V1.0.1 |  | ICC_DisChg | Discharge switch | 0x0:Not Active 0x1:OFF 0x2:V2L ON 0x3:V2V ON | 1 | 0 | 0x4D7 | ICC_NE_4 | IF(AP219="READ","MCU->SOC",IF(AP219="WRITE","SOC->MCU","")) | OS_ALL |  |  | 3帧有效后恢复到not Active | [13 empty] | 0x0 |  |  |  | ON_CHANGE | 2 | UPPER(D219 & "_" & MID(I219, SEARCH("0x", I219) + 2, LEN(I219))) | "0x"&DEC2HEX(HEX2DEC(AJ218)+1) | GLOBAL |  | AC219 | GLOBAL | INT32 | WRITE | ON_CHANGE | 0x0 | 0x3 |  | AI219 | "VendorVehicleArea::"&AK219 | AJ219 | VLOOKUP(AK219,'Config'!E$2:'Config'!F$44,2,FALSE) | VENDOR | AN219 | AO219 | [9 empty] | V1.4 20251224
A219+1 | V1.0.0 |  | ICC_StpDisChgReq | Stop discharge set | 0x0:inactive 0x1:active | 1 | 0 | 0x4D7 | ICC_NE_4 | IF(AP220="READ","MCU->SOC",IF(AP220="WRITE","SOC->MCU","")) | OS_ALL | [16 empty] | 0x0 |  |  |  | ON_CHANGE | 1 | UPPER(D220 & "_" & MID(I220, SEARCH("0x", I220) + 2, LEN(I220))) | "0x"&DEC2HEX(HEX2DEC(AJ219)+1) | GLOBAL |  | AC220 | GLOBAL | INT32 | WRITE | ON_CHANGE | 0x0 | 0x1 |  | AI220 | "VendorVehicleArea::"&AK220 | AJ220 | VLOOKUP(AK220,'Config'!E$2:'Config'!F$44,2,FALSE) | VENDOR | AN220 | AO220 | [9 empty] | V1.4 20251224
A220+1 | V1.0.0 |  | ICC_RegenLevel | recovery level set | 0x0:Not Active 0x1:off 0x2:low 0x3:high | 1 | 0 | 0x4D7 | ICC_NE_4 | IF(AP221="READ","MCU->SOC",IF(AP221="WRITE","SOC->MCU","")) | OS_ALL |  |  | 3帧有效后恢复到not Active | [13 empty] | 0x0 |  |  |  | ON_CHANGE | 2 | UPPER(D221 & "_" & MID(I221, SEARCH("0x", I221) + 2, LEN(I221))) | "0x"&DEC2HEX(HEX2DEC(AJ220)+1) | GLOBAL |  | AC221 | GLOBAL | INT32 | WRITE | ON_CHANGE | 0x0 | 0x3 |  | AI221 | "VendorVehicleArea::"&AK221 | AJ221 | VLOOKUP(AK221,'Config'!E$2:'Config'!F$44,2,FALSE) | VENDOR | AN221 | AO221 | [9 empty] | V1.4 20251224
A221+1 | V1.0.0 |  | ICC_ELockReq | 解锁充放电枪电子锁 | 0x0:NoUnlockReq 0x1:UnlockReq | 1 | 0 | 0x4D7 | ICC_NE_4 | IF(AP222="READ","MCU->SOC",IF(AP222="WRITE","SOC->MCU","")) | OS_ALL | [16 empty] | 0x0 |  |  |  | ON_CHANGE | 1 | UPPER(D222 & "_" & MID(I222, SEARCH("0x", I222) + 2, LEN(I222))) | "0x"&DEC2HEX(HEX2DEC(AJ221)+1) | GLOBAL |  | AC222 | GLOBAL | INT32 | WRITE | ON_CHANGE | 0x0 | 0x1 |  | AI222 | "VendorVehicleArea::"&AK222 | AJ222 | VLOOKUP(AK222,'Config'!E$2:'Config'!F$44,2,FALSE) | VENDOR | AN222 | AO222 | [9 empty] | V1.4 20251224
A222+1 | V1.0.0 |  | ICC_DisChgPercent | discharge limit set SOC(ICC确认发送) | 0x0:Not Active | 1 | 0 | 0x4D7 | ICC_NE_4 | IF(AP223="READ","MCU->SOC",IF(AP223="WRITE","SOC->MCU","")) | OS_ALL | [16 empty] | 0x0 |  |  |  | ON_CHANGE | 7 | UPPER(D223 & "_" & MID(I223, SEARCH("0x", I223) + 2, LEN(I223))) | "0x"&DEC2HEX(HEX2DEC(AJ222)+1) | GLOBAL |  | AC223 | GLOBAL | INT32 | WRITE | ON_CHANGE | 0x1 | 0x64 |  | AI223 | "VendorVehicleArea::"&AK223 | AJ223 | VLOOKUP(AK223,'Config'!E$2:'Config'!F$44,2,FALSE) | VENDOR | AN223 | AO223 | [9 empty] | V1.4 20251224
A223+1 | V1.0.7 |  | ICC_ChgSocSet | Charge target SOC(ICC确认发送) | 0x0:Not Active 0xFE:Abnormal 0xFF:Invalid | 1 | 0 | 0x4D7 | ICC_NE_4 | IF(AP224="READ","MCU->SOC",IF(AP224="WRITE","SOC->MCU","")) | OS_ALL |  |  | 3帧有效后恢复到not Active | [13 empty] | 0xFF |  |  |  | ON_CHANGE | 8 | UPPER(D224 & "_" & MID(I224, SEARCH("0x", I224) + 2, LEN(I224))) | "0x"&DEC2HEX(HEX2DEC(AJ223)+1) | GLOBAL |  | AC224 | GLOBAL | INT32 | WRITE | ON_CHANGE | 0x1 | 0x64 |  | AI224 | "VendorVehicleArea::"&AK224 | AJ224 | VLOOKUP(AK224,'Config'!E$2:'Config'!F$44,2,FALSE) | VENDOR | AN224 | AO224 | [9 empty] | V1.4 20251224
A224+1 | V1.0.0 |  | ICC_CampMode | 露营模式开启/关闭 | 0x0:Not Active 0x1:OFF 0x2:ON 0x3:Not Used | 1 | 0 | 0x4D7 | ICC_NE_4 | IF(AP225="READ","MCU->SOC",IF(AP225="WRITE","SOC->MCU","")) | OS_ALL |  |  | 3帧有效后恢复到not Active | [13 empty] | 0x0 |  |  |  | ON_CHANGE | 2 | UPPER(D225 & "_" & MID(I225, SEARCH("0x", I225) + 2, LEN(I225))) | "0x"&DEC2HEX(HEX2DEC(AJ224)+1) | GLOBAL |  | AC225 | GLOBAL | INT32 | WRITE | ON_CHANGE | 0x0 | 0x3 |  | AI225 | "VendorVehicleArea::"&AK225 | AJ225 | VLOOKUP(AK225,'Config'!E$2:'Config'!F$44,2,FALSE) | VENDOR | AN225 | AO225 | [9 empty] | V1.4 20251224
A225+1 | V1.0.0 |  | ICC_SftWarning | 打开/关闭N档防误触提醒 | 0x0:Not Active 0x1:OFF 0x2:ON 0x3:Not Used | 1 | 0 | 0x4D7 | ICC_NE_4 | IF(AP226="READ","MCU->SOC",IF(AP226="WRITE","SOC->MCU","")) | OS_ALL |  |  | 3帧有效后恢复到not Active | [13 empty] | 0x0 |  |  |  | ON_CHANGE | 2 | UPPER(D226 & "_" & MID(I226, SEARCH("0x", I226) + 2, LEN(I226))) | "0x"&DEC2HEX(HEX2DEC(AJ225)+1) | GLOBAL |  | AC226 | GLOBAL | INT32 | WRITE | ON_CHANGE | 0x0 | 0x3 |  | AI226 | "VendorVehicleArea::"&AK226 | AJ226 | VLOOKUP(AK226,'Config'!E$2:'Config'!F$44,2,FALSE) | VENDOR | AN226 | AO226 | [9 empty] | V1.4 20251224
A226+1 | V1.0.6 |  | ICC_TowingMode | 打开/关闭拖车模式服务 | 0x0:Not Active 0x1:OFF 0x2:ON 0x3:Not Used | 1 | 0 | 0x4D7 | ICC_NE_4 | IF(AP227="READ","MCU->SOC",IF(AP227="WRITE","SOC->MCU","")) | OS_ALL |  |  | 3帧有效后恢复到not Active | [13 empty] | 0x0 |  |  |  | ON_CHANGE | 2 | UPPER(D227 & "_" & MID(I227, SEARCH("0x", I227) + 2, LEN(I227))) | "0x"&DEC2HEX(HEX2DEC(AJ226)+1) | GLOBAL |  | AC227 | GLOBAL | INT32 | WRITE | ON_CHANGE | 0x0 | 0x3 |  | AI227 | "VendorVehicleArea::"&AK227 | AJ227 | VLOOKUP(AK227,'Config'!E$2:'Config'!F$44,2,FALSE) | VENDOR | AN227 | AO227 | [9 empty] | V1.4 20251224
A227+1 | V1.0.0 |  | ICC_StopMode | 停车模式开关 | 0x0:Not Active 0x1:Creep 0x2:Stop 0x3:Not Used | 1 | 0 | 0x4D7 | ICC_NE_4 | IF(AP228="READ","MCU->SOC",IF(AP228="WRITE","SOC->MCU","")) | OS_ALL |  |  | 3帧有效后恢复到not Active | [13 empty] | 0x0 |  |  |  | ON_CHANGE | 2 | UPPER(D228 & "_" & MID(I228, SEARCH("0x", I228) + 2, LEN(I228))) | "0x"&DEC2HEX(HEX2DEC(AJ227)+1) | GLOBAL |  | AC228 | GLOBAL | INT32 | WRITE | ON_CHANGE | 0x0 | 0x3 |  | AI228 | "VendorVehicleArea::"&AK228 | AJ228 | VLOOKUP(AK228,'Config'!E$2:'Config'!F$44,2,FALSE) | VENDOR | AN228 | AO228 | [9 empty] | V1.4 20251224
A228+1 | V1.0.0 |  | ICC_EPedalMode | E-Pedal模式开关 | 0x0:Not Active 0x1:ON 0x2:OFF 0x3:Not Used | 1 | 0 | 0x4D7 | ICC_NE_4 | IF(AP229="READ","MCU->SOC",IF(AP229="WRITE","SOC->MCU","")) | OS_ALL |  |  | 3帧有效后恢复到not Active | [13 empty] | 0x0 |  |  |  | ON_CHANGE | 2 | UPPER(D229 & "_" & MID(I229, SEARCH("0x", I229) + 2, LEN(I229))) | "0x"&DEC2HEX(HEX2DEC(AJ228)+1) | GLOBAL |  | AC229 | GLOBAL | INT32 | WRITE | ON_CHANGE | 0x0 | 0x3 |  | AI229 | "VendorVehicleArea::"&AK229 | AJ229 | VLOOKUP(AK229,'Config'!E$2:'Config'!F$44,2,FALSE) | VENDOR | AN229 | AO229 | [9 empty] | V1.4 20251224
A229+1 | V1.0.1 |  | ICC_WindowKeySts | Window Key Status 吹窗按键开关 | 0x0:Not Active 0x1:On 0x2:Off 0x3:Not Used | 1 | 0 | 0x4DE | ICC_TMS_5 | IF(AP230="READ","MCU->SOC",IF(AP230="WRITE","SOC->MCU","")) | OS_ALL |  |  | 3帧有效后恢复到not Active | [13 empty] | 0x0 |  |  |  | ON_CHANGE | 2 | UPPER(D230 & "_" & MID(I230, SEARCH("0x", I230) + 2, LEN(I230))) | "0x"&DEC2HEX(HEX2DEC(AJ229)+1) | GLOBAL |  | AC230 | GLOBAL | INT32 | WRITE | ON_CHANGE | 0x0 | 0x3 |  | AI230 | "VendorVehicleArea::"&AK230 | AJ230 | VLOOKUP(AK230,'Config'!E$2:'Config'!F$44,2,FALSE) | VENDOR | AN230 | AO230 | [9 empty] | V1.4 20251224
A230+1 | V1.0.1 |  | ICC_FaceKeySts | Face Key Status 吹面按键开关 | 0x0:Not Active 0x1:On 0x2:Off 0x3:Not Used | 1 | 0 | 0x4DE | ICC_TMS_5 | IF(AP231="READ","MCU->SOC",IF(AP231="WRITE","SOC->MCU","")) | OS_ALL |  |  | 3帧有效后恢复到not Active | [13 empty] | 0x0 |  |  |  | ON_CHANGE | 2 | UPPER(D231 & "_" & MID(I231, SEARCH("0x", I231) + 2, LEN(I231))) | "0x"&DEC2HEX(HEX2DEC(AJ230)+1) | GLOBAL |  | AC231 | GLOBAL | INT32 | WRITE | ON_CHANGE | 0x0 | 0x3 |  | AI231 | "VendorVehicleArea::"&AK231 | AJ231 | VLOOKUP(AK231,'Config'!E$2:'Config'!F$44,2,FALSE) | VENDOR | AN231 | AO231 | [9 empty] | V1.4 20251224
A231+1 | V1.0.1 |  | ICC_FootKeySts | Foot Key Status 吹脚按键开关 | 0x0:Not Active 0x1:On 0x2:Off 0x3:Not Used | 1 | 0 | 0x4DE | ICC_TMS_5 | IF(AP232="READ","MCU->SOC",IF(AP232="WRITE","SOC->MCU","")) | OS_ALL |  |  | 3帧有效后恢复到not Active | [13 empty] | 0x0 |  |  |  | ON_CHANGE | 2 | UPPER(D232 & "_" & MID(I232, SEARCH("0x", I232) + 2, LEN(I232))) | "0x"&DEC2HEX(HEX2DEC(AJ231)+1) | GLOBAL |  | AC232 | GLOBAL | INT32 | WRITE | ON_CHANGE | 0x0 | 0x3 |  | AI232 | "VendorVehicleArea::"&AK232 | AJ232 | VLOOKUP(AK232,'Config'!E$2:'Config'!F$44,2,FALSE) | VENDOR | AN232 | AO232 | [9 empty] | V1.4 20251224
A232+1 | V1.0.1 |  | BltCallSts | Whether the bluetooth call is turned on 蓝牙通话状态 | 0x0:Not Active 0x1:On 0x2:Off 0x3:Not Used | 1 | 0 | 0x4DE | ICC_TMS_5 | IF(AP233="READ","MCU->SOC",IF(AP233="WRITE","SOC->MCU","")) | OS_ALL |  |  | 3帧有效后恢复到not Active | [13 empty] | 0x0 |  |  |  | ON_CHANGE | 2 | UPPER(D233 & "_" & MID(I233, SEARCH("0x", I233) + 2, LEN(I233))) | "0x"&DEC2HEX(HEX2DEC(AJ232)+1) | GLOBAL |  | AC233 | GLOBAL | INT32 | WRITE | ON_CHANGE | 0x0 | 0x3 |  | AI233 | "VendorVehicleArea::"&AK233 | AJ233 | VLOOKUP(AK233,'Config'!E$2:'Config'!F$44,2,FALSE) | VENDOR | AN233 | AO233 | [9 empty] | V1.4 20251224
A233+1 | V1.0.0 |  | ICC_DockWinspSts | Constant display Blower Level Set it once, first send the setting value three times and then send Not Active three times. | 0x0:Not Active 0x1:On 0x2:Off 0x3:Not Used | 1 | 0 | 0x4DE | ICC_TMS_5 | IF(AP234="READ","MCU->SOC",IF(AP234="WRITE","SOC->MCU","")) | OS_ALL |  |  | 3帧有效后恢复到not Active | [13 empty] | 0x0 |  |  |  | ON_CHANGE | 2 | UPPER(D234 & "_" & MID(I234, SEARCH("0x", I234) + 2, LEN(I234))) | "0x"&DEC2HEX(HEX2DEC(AJ233)+1) | GLOBAL |  | AC234 | GLOBAL | INT32 | WRITE | ON_CHANGE | 0x0 | 0x3 |  | AI234 | "VendorVehicleArea::"&AK234 | AJ234 | VLOOKUP(AK234,'Config'!E$2:'Config'!F$44,2,FALSE) | VENDOR | AN234 | AO234 | [9 empty] | V1.4 20251224
A234+1 | V1.0.0 |  | ICC_DockTSts | Constant display SetTemp Set it once, first send the setting value three times and then send Not Active three times. | 0x0:Not Active 0x1:On 0x2:Off 0x3:Not Used | 1 | 0 | 0x4DE | ICC_TMS_5 | IF(AP235="READ","MCU->SOC",IF(AP235="WRITE","SOC->MCU","")) | OS_ALL |  |  | 3帧有效后恢复到not Active | [13 empty] | 0x0 |  |  |  | ON_CHANGE | 2 | UPPER(D235 & "_" & MID(I235, SEARCH("0x", I235) + 2, LEN(I235))) | "0x"&DEC2HEX(HEX2DEC(AJ234)+1) | GLOBAL |  | AC235 | GLOBAL | INT32 | WRITE | ON_CHANGE | 0x0 | 0x3 |  | AI235 | "VendorVehicleArea::"&AK235 | AJ235 | VLOOKUP(AK235,'Config'!E$2:'Config'!F$44,2,FALSE) | VENDOR | AN235 | AO235 | [9 empty] | V1.4 20251224
A235+1 | V1.0.1 |  | ICC_ACFastCool | AC Fast Cooling Working Status Set 空调极速降温工作状态设置 | 0x0:Not Active 0x1:On 0x2:Off 0x3:Not Used | 1 | 0 | 0x4DE | ICC_TMS_5 | IF(AP236="READ","MCU->SOC",IF(AP236="WRITE","SOC->MCU","")) | OS_ALL |  |  | 3帧有效后恢复到not Active | [13 empty] | 0x0 |  |  |  | ON_CHANGE | 2 | UPPER(D236 & "_" & MID(I236, SEARCH("0x", I236) + 2, LEN(I236))) | "0x"&DEC2HEX(HEX2DEC(AJ235)+1) | GLOBAL |  | AC236 | GLOBAL | INT32 | WRITE | ON_CHANGE | 0x0 | 0x3 |  | AI236 | "VendorVehicleArea::"&AK236 | AJ236 | VLOOKUP(AK236,'Config'!E$2:'Config'!F$44,2,FALSE) | VENDOR | AN236 | AO236 | [9 empty] | V1.4 20251224
A236+1 | V1.0.1 |  | ICC_ACFastHeat | AC Fast Heating Working Status Set 空调快速升温工作状态设置 | 0x0:Not Active 0x1:On 0x2:Off 0x3:Not Used | 1 | 0 | 0x4DE | ICC_TMS_5 | IF(AP237="READ","MCU->SOC",IF(AP237="WRITE","SOC->MCU","")) | OS_ALL |  |  | 3帧有效后恢复到not Active | [13 empty] | 0x0 |  |  |  | ON_CHANGE | 2 | UPPER(D237 & "_" & MID(I237, SEARCH("0x", I237) + 2, LEN(I237))) | "0x"&DEC2HEX(HEX2DEC(AJ236)+1) | GLOBAL |  | AC237 | GLOBAL | INT32 | WRITE | ON_CHANGE | 0x0 | 0x3 |  | AI237 | "VendorVehicleArea::"&AK237 | AJ237 | VLOOKUP(AK237,'Config'!E$2:'Config'!F$44,2,FALSE) | VENDOR | AN237 | AO237 | [9 empty] | V1.4 20251224
A237+1 | V1.0.1 |  | ICC_SetCLMOn | Set CLM On DVD设置空调开启 | 0x0:Not Active 0x1:On 0x2:Off 0x3:Not Used | 1 | 0 | 0x4DE | ICC_TMS_5 | IF(AP238="READ","MCU->SOC",IF(AP238="WRITE","SOC->MCU","")) | OS_ALL |  |  | 3帧有效后恢复到not Active | [13 empty] | 0x0 |  |  |  | ON_CHANGE | 2 | UPPER(D238 & "_" & MID(I238, SEARCH("0x", I238) + 2, LEN(I238))) | "0x"&DEC2HEX(HEX2DEC(AJ237)+1) | GLOBAL |  | AC238 | GLOBAL | INT32 | WRITE | ON_CHANGE | 0x0 | 0x3 |  | AI238 | "VendorVehicleArea::"&AK238 | AJ238 | VLOOKUP(AK238,'Config'!E$2:'Config'!F$44,2,FALSE) | VENDOR | AN238 | AO238 | [9 empty] | V1.4 20251224
A238+1 | V1.0.1 |  | ICC_SetAutoKeySts | Set Auto Status DVD设置开启空调自动模式 | 0x0:Not Active 0x1:On 0x2:Off 0x3:Not Used | 1 | 0 | 0x4DE | ICC_TMS_5 | IF(AP239="READ","MCU->SOC",IF(AP239="WRITE","SOC->MCU","")) | OS_ALL |  |  | 3帧有效后恢复到not Active | [13 empty] | 0x0 |  |  |  | ON_CHANGE | 2 | UPPER(D239 & "_" & MID(I239, SEARCH("0x", I239) + 2, LEN(I239))) | "0x"&DEC2HEX(HEX2DEC(AJ238)+1) | GLOBAL |  | AC239 | GLOBAL | INT32 | WRITE | ON_CHANGE | 0x0 | 0x3 |  | AI239 | "VendorVehicleArea::"&AK239 | AJ239 | VLOOKUP(AK239,'Config'!E$2:'Config'!F$44,2,FALSE) | VENDOR | AN239 | AO239 | [9 empty] | V1.4 20251224
A239+1 | V1.0.1 |  | ICC_SetFrontDeforestSts | Set Front Deforest Status DVD设置最大前除霜开启 | 0x0:Not Active 0x1:On 0x2:Off 0x3:Not used | 1 | 0 | 0x4DE | ICC_TMS_5 | IF(AP240="READ","MCU->SOC",IF(AP240="WRITE","SOC->MCU","")) | OS_ALL |  |  | 3帧有效后恢复到not Active | [13 empty] | 0x0 |  |  |  | ON_CHANGE | 2 | UPPER(D240 & "_" & MID(I240, SEARCH("0x", I240) + 2, LEN(I240))) | "0x"&DEC2HEX(HEX2DEC(AJ239)+1) | GLOBAL |  | AC240 | GLOBAL | INT32 | WRITE | ON_CHANGE | 0x0 | 0x3 |  | AI240 | "VendorVehicleArea::"&AK240 | AJ240 | VLOOKUP(AK240,'Config'!E$2:'Config'!F$44,2,FALSE) | VENDOR | AN240 | AO240 | [9 empty] | V1.4 20251224
A240+1 | V1.0.1 |  | ICC_SetCirculationModeKeySts | Set Circulation Mode Key Status DVD设置内外循环切换 | 0x0:Not Active 0x1:Recirculation mode 0x2:Air circulation mode 0x3:Two-Layer Flow Mode | 1 | 0 | 0x4DE | ICC_TMS_5 | IF(AP241="READ","MCU->SOC",IF(AP241="WRITE","SOC->MCU","")) | OS_ALL |  |  | 3帧有效后恢复到not Active | [13 empty] | 0x0 |  |  |  | ON_CHANGE | 2 | UPPER(D241 & "_" & MID(I241, SEARCH("0x", I241) + 2, LEN(I241))) | "0x"&DEC2HEX(HEX2DEC(AJ240)+1) | GLOBAL |  | AC241 | GLOBAL | INT32 | WRITE | ON_CHANGE | 0x0 | 0x3 |  | AI241 | "VendorVehicleArea::"&AK241 | AJ241 | VLOOKUP(AK241,'Config'!E$2:'Config'!F$44,2,FALSE) | VENDOR | AN241 | AO241 | [9 empty] | V1.4 20251224
A241+1 | V1.0.0 |  | ICC_ZoneSelectionKeySts | Zone Selection Key Status DVD设置单双区模式切换 | 0x0:Not Active 0x1:Single zone mode 0x2:Dual zone mode 0x3:Not Used | 1 | 0 | 0x4DE | ICC_TMS_5 | IF(AP242="READ","MCU->SOC",IF(AP242="WRITE","SOC->MCU","")) | OS_ALL |  |  | 3帧有效后恢复到not Active | [13 empty] | 0x0 |  |  |  | ON_CHANGE | 2 | UPPER(D242 & "_" & MID(I242, SEARCH("0x", I242) + 2, LEN(I242))) | "0x"&DEC2HEX(HEX2DEC(AJ241)+1) | GLOBAL |  | AC242 | GLOBAL | INT32 | WRITE | ON_CHANGE | 0x0 | 0x3 |  | AI242 | "VendorVehicleArea::"&AK242 | AJ242 | VLOOKUP(AK242,'Config'!E$2:'Config'!F$44,2,FALSE) | VENDOR | AN242 | AO242 | [9 empty] | V1.4 20251224
A242+1 | V1.0.0 |  | ICC_ResetFilter | Reset Filter Status 滤芯重置 | 0x0:Not Active 0x1:On 0x2:Off 0x3:Not Used | 1 | 0 | 0x4DE | ICC_TMS_5 | IF(AP243="READ","MCU->SOC",IF(AP243="WRITE","SOC->MCU","")) | OS_ALL |  |  | 3帧有效后恢复到not Active | [13 empty] | 0x0 |  |  |  | ON_CHANGE | 2 | UPPER(D243 & "_" & MID(I243, SEARCH("0x", I243) + 2, LEN(I243))) | "0x"&DEC2HEX(HEX2DEC(AJ242)+1) | GLOBAL |  | AC243 | GLOBAL | INT32 | WRITE | ON_CHANGE | 0x0 | 0x3 |  | AI243 | "VendorVehicleArea::"&AK243 | AJ243 | VLOOKUP(AK243,'Config'!E$2:'Config'!F$44,2,FALSE) | VENDOR | AN243 | AO243 | [9 empty] | V1.4 20251224
A243+1 | V1.0.0 |  | ICC_AUTODefrostOnKeySts | AUTO Defrost On Key Status 上报自动除雾设置项状态 | 0x0:Not Active 0x1:On 0x2:Off 0x3:Not Used | 1 | 0 | 0x4DE | ICC_TMS_5 | IF(AP244="READ","MCU->SOC",IF(AP244="WRITE","SOC->MCU","")) | OS_ALL |  |  | 3帧有效后恢复到not Active | [13 empty] | 0x0 |  |  |  | ON_CHANGE | 2 | UPPER(D244 & "_" & MID(I244, SEARCH("0x", I244) + 2, LEN(I244))) | "0x"&DEC2HEX(HEX2DEC(AJ243)+1) | GLOBAL |  | AC244 | GLOBAL | INT32 | WRITE | ON_CHANGE | 0x0 | 0x3 |  | AI244 | "VendorVehicleArea::"&AK244 | AJ244 | VLOOKUP(AK244,'Config'!E$2:'Config'!F$44,2,FALSE) | VENDOR | AN244 | AO244 | [9 empty] | V1.4 20251224
A244+1 | V1.0.1 |  | ICC_AutoAirClean | Auto Air Clean Set 上报座舱自动清洁设置项状态 | 0x0:Not active 0x1:On 0x2:Off 0x3:Not Used | 1 | 0 | 0x4DE | ICC_TMS_5 | IF(AP245="READ","MCU->SOC",IF(AP245="WRITE","SOC->MCU","")) | OS_ALL |  |  | 3帧有效后恢复到not Active | [13 empty] | 0x0 |  |  |  | ON_CHANGE | 2 | UPPER(D245 & "_" & MID(I245, SEARCH("0x", I245) + 2, LEN(I245))) | "0x"&DEC2HEX(HEX2DEC(AJ244)+1) | GLOBAL |  | AC245 | GLOBAL | INT32 | WRITE | ON_CHANGE | 0x0 | 0x3 |  | AI245 | "VendorVehicleArea::"&AK245 | AJ245 | VLOOKUP(AK245,'Config'!E$2:'Config'!F$44,2,FALSE) | VENDOR | AN245 | AO245 | [9 empty] | V1.4 20251224
A245+1 | V1.0.0 |  | ICC_KeepWarm | Keep Warm Working Status Set 恒温模式工作状态设置 | 0x0:Not active 0x1:Open AC 0x2:Open NotAC 0x3:Closed | 1 | 0 | 0x4DE | ICC_TMS_5 | IF(AP246="READ","MCU->SOC",IF(AP246="WRITE","SOC->MCU","")) | OS_ALL | [16 empty] | 0x0 |  |  |  | ON_CHANGE | 2 | UPPER(D246 & "_" & MID(I246, SEARCH("0x", I246) + 2, LEN(I246))) | "0x"&DEC2HEX(HEX2DEC(AJ245)+1) | GLOBAL |  | AC246 | GLOBAL | INT32 | WRITE | ON_CHANGE | 0x0 | 0x3 |  | AI246 | "VendorVehicleArea::"&AK246 | AJ246 | VLOOKUP(AK246,'Config'!E$2:'Config'!F$44,2,FALSE) | VENDOR | AN246 | AO246 | [9 empty] | V1.4 20251224
A246+1 | V1.0.1 |  | ICC_BlowSpeedLevelKeySts | Blower Speed Level Key Status 鼓风机档位设置 在IHU上直接设置也通过此信号实现 电动IPM收，自动IPM不收 | 0x0:Not active 0x1:Level 1 0x2:Level 2 0x3:Level 3 0x4:Level 4 0x5:Level 5 0x6:Level 6 0x7:Level 7 0x8:Level 8 0x9:Level 9 0xA:Level 10 0xB:Reserved 0xC:Level__0 0xD~0xF:Reserved | 1 | 0 | 0x4DE | ICC_TMS_5 | IF(AP247="READ","MCU->SOC",IF(AP247="WRITE","SOC->MCU","")) | OS_ALL |  |  | 3帧有效后恢复到not Active | [13 empty] | 0x0 |  |  |  | ON_CHANGE | 4 | UPPER(D247 & "_" & MID(I247, SEARCH("0x", I247) + 2, LEN(I247))) | "0x"&DEC2HEX(HEX2DEC(AJ246)+1) | GLOBAL |  | AC247 | GLOBAL | INT32 | WRITE | ON_CHANGE | 0x0 | 0xF |  | AI247 | "VendorVehicleArea::"&AK247 | AJ247 | VLOOKUP(AK247,'Config'!E$2:'Config'!F$44,2,FALSE) | VENDOR | AN247 | AO247 | [9 empty] | V1.4 20251224
A247+1 | V1.0.1 |  | ICC_SetACRequestKeySts | Set AC Request Status DVD设置AC请求开启 | 0x0:Not Active 0x1:ON 0x2:OFF 0x3:Not used 0x4:Not used | 1 | 0 | 0x4DE | ICC_TMS_5 | IF(AP248="READ","MCU->SOC",IF(AP248="WRITE","SOC->MCU","")) | OS_ALL |  |  | 3帧有效后恢复到not Active | [13 empty] | 0x0 |  |  |  | ON_CHANGE | 3 | UPPER(D248 & "_" & MID(I248, SEARCH("0x", I248) + 2, LEN(I248))) | "0x"&DEC2HEX(HEX2DEC(AJ247)+1) | GLOBAL |  | AC248 | GLOBAL | INT32 | WRITE | ON_CHANGE | 0x0 | 0x7 |  | AI248 | "VendorVehicleArea::"&AK248 | AJ248 | VLOOKUP(AK248,'Config'!E$2:'Config'!F$44,2,FALSE) | VENDOR | AN248 | AO248 | [9 empty] | V1.4 20251224
A248+1 | V1.0.0 |  | ICC_DSwingSet | Driver Air Swing Mode 主驾扫风模式设置 | 0x0:Not_active 0x1:AllZone Swing 0x2:Single Swing 0x3:Mirro Swing 0x4:Free Swing | 1 | 0 | 0x4DE | ICC_TMS_5 | IF(AP249="READ","MCU->SOC",IF(AP249="WRITE","SOC->MCU","")) | OS_ALL |  |  | 3帧有效后恢复到not Active | [13 empty] | 0x0 |  |  |  | ON_CHANGE | 3 | UPPER(D249 & "_" & MID(I249, SEARCH("0x", I249) + 2, LEN(I249))) | "0x"&DEC2HEX(HEX2DEC(AJ248)+1) | GLOBAL |  | AC249 | GLOBAL | INT32 | WRITE | ON_CHANGE | 0x0 | 0x7 |  | AI249 | "VendorVehicleArea::"&AK249 | AJ249 | VLOOKUP(AK249,'Config'!E$2:'Config'!F$44,2,FALSE) | VENDOR | AN249 | AO249 | [9 empty] | V1.4 20251224
A249+1 | V1.0.0 |  | ICC_PSwingSet | Passenge rAir Swing Mode 副驾扫风模式设置 | 0x0:Not_active 0x1:AllZone Swing 0x2:Single Swing 0x3:Mirro Swing 0x4:Free Swing | 1 | 0 | 0x4DE | ICC_TMS_5 | IF(AP250="READ","MCU->SOC",IF(AP250="WRITE","SOC->MCU","")) | OS_ALL |  |  | 3帧有效后恢复到not Active | [13 empty] | 0x0 |  |  |  | ON_CHANGE | 3 | UPPER(D250 & "_" & MID(I250, SEARCH("0x", I250) + 2, LEN(I250))) | "0x"&DEC2HEX(HEX2DEC(AJ249)+1) | GLOBAL |  | AC250 | GLOBAL | INT32 | WRITE | ON_CHANGE | 0x0 | 0x7 |  | AI250 | "VendorVehicleArea::"&AK250 | AJ250 | VLOOKUP(AK250,'Config'!E$2:'Config'!F$44,2,FALSE) | VENDOR | AN250 | AO250 | [9 empty] | V1.4 20251224
A250+1 | V1.0.0 |  | ICC_AUTODefLevelSet | AUTO Deforest Level Set 自动除雾等级信息 | 0x0:Not Active 0x1:OFF 0x2:Low 0x3:Medium 0x4:High | 1 | 0 | 0x4DE | ICC_TMS_5 | IF(AP251="READ","MCU->SOC",IF(AP251="WRITE","SOC->MCU","")) | OS_ALL |  |  | 3帧有效后恢复到not Active | [13 empty] | 0x0 |  |  |  | ON_CHANGE | 3 | UPPER(D251 & "_" & MID(I251, SEARCH("0x", I251) + 2, LEN(I251))) | "0x"&DEC2HEX(HEX2DEC(AJ250)+1) | GLOBAL |  | AC251 | GLOBAL | INT32 | WRITE | ON_CHANGE | 0x0 | 0x7 |  | AI251 | "VendorVehicleArea::"&AK251 | AJ251 | VLOOKUP(AK251,'Config'!E$2:'Config'!F$44,2,FALSE) | VENDOR | AN251 | AO251 | [9 empty] | V1.4 20251224
A251+1 | V1.0.1 |  | ICC_SetTemperature_L_C | 在单区模式下，调节左旋钮可以同时设定左右两边的温度设定。在双区模式下，左旋钮设定左区温度，右旋钮设定右区温度。 IHU未收到设定温值时，以及收到设定温值为startup 或default对应的1F时，IHU屏幕上温度显示区域均显示空白。 在IHU上直接设置也通过此信号实现 电动空调配置时此信号预留不发 温度范围15.5-30.5℃ 温度调节每次0.5℃ 参数改变 | 0x1F:Not active | 0.5 | 15.5 | 0x4DE | ICC_TMS_5 | IF(AP252="READ","MCU->SOC",IF(AP252="WRITE","SOC->MCU","")) | OS_ALL |  |  | 3帧有效后恢复到not Active | [13 empty] | 0x1F |  |  |  | ON_CHANGE | 5 | UPPER(D252 & "_" & MID(I252, SEARCH("0x", I252) + 2, LEN(I252))) | "0x"&DEC2HEX(HEX2DEC(AJ251)+1) | GLOBAL |  | AC252 | GLOBAL | INT32 | WRITE | ON_CHANGE | 0x0 | 0x1E |  | AI252 | "VendorVehicleArea::"&AK252 | AJ252 | VLOOKUP(AK252,'Config'!E$2:'Config'!F$44,2,FALSE) | VENDOR | AN252 | AO252 | [9 empty] | V1.4 20251224
A252+1 | V1.0.0 |  | ICC_SetTemperature_R_C | 在单区模式下，调节左旋钮可以同时设定左右两边的温度设定。在双区模式下，左旋钮设定左区温度，右旋钮设定右区温度。 IHU未收到设定温值时，以及收到设定温值为startup 或default对应的1F时，IHU屏幕上温度显示区域均显示空白。 在IHU上直接设置也通过此信号实现 电动空调配置时此信号预留不发 温度范围15.5-30.5℃ 温度调节每次0.5℃ 参数改变 | 0x1F:Not active | 0.5 | 15.5 | 0x4DE | ICC_TMS_5 | IF(AP253="READ","MCU->SOC",IF(AP253="WRITE","SOC->MCU","")) | OS_ALL |  |  | 3帧有效后恢复到not Active | [13 empty] | 0x1F |  |  |  | ON_CHANGE | 5 | UPPER(D253 & "_" & MID(I253, SEARCH("0x", I253) + 2, LEN(I253))) | "0x"&DEC2HEX(HEX2DEC(AJ252)+1) | GLOBAL |  | AC253 | GLOBAL | INT32 | WRITE | ON_CHANGE | 0x0 | 0x1E |  | AI253 | "VendorVehicleArea::"&AK253 | AJ253 | VLOOKUP(AK253,'Config'!E$2:'Config'!F$44,2,FALSE) | VENDOR | AN253 | AO253 | [9 empty] | V1.4 20251224
A253+1 | V1.0.0 |  | ICC_DLSwingUpDwn | Driver Left Swing Up_Down Working Position Set 设置主驾左上下扫风电机工作位置 |  | 1 | 0 | 0x4DE | ICC_TMS_5 | IF(AP254="READ","MCU->SOC",IF(AP254="WRITE","SOC->MCU","")) | OS_ALL |  |  | 3帧有效后恢复到not Active | [13 empty] | 0x0 |  |  |  | ON_CHANGE | 7 | UPPER(D254 & "_" & MID(I254, SEARCH("0x", I254) + 2, LEN(I254))) | "0x"&DEC2HEX(HEX2DEC(AJ253)+1) | GLOBAL |  | AC254 | GLOBAL | INT32 | WRITE | ON_CHANGE | 0x0 | 0x64 |  | AI254 | "VendorVehicleArea::"&AK254 | AJ254 | VLOOKUP(AK254,'Config'!E$2:'Config'!F$44,2,FALSE) | VENDOR | AN254 | AO254 | [9 empty] | V1.4 20251224
A254+1 | V1.0.0 |  | ICC_DLSwingLeRi | Driver Left Swing Left_Right Working Position Set 设置主驾左左右扫风电机工作位置 |  | 1 | 0 | 0x4DE | ICC_TMS_5 | IF(AP255="READ","MCU->SOC",IF(AP255="WRITE","SOC->MCU","")) | OS_ALL |  |  | 3帧有效后恢复到not Active | [13 empty] | 0x0 |  |  |  | ON_CHANGE | 7 | UPPER(D255 & "_" & MID(I255, SEARCH("0x", I255) + 2, LEN(I255))) | "0x"&DEC2HEX(HEX2DEC(AJ254)+1) | GLOBAL |  | AC255 | GLOBAL | INT32 | WRITE | ON_CHANGE | 0x0 | 0x64 |  | AI255 | "VendorVehicleArea::"&AK255 | AJ255 | VLOOKUP(AK255,'Config'!E$2:'Config'!F$44,2,FALSE) | VENDOR | AN255 | AO255 | [9 empty] | V1.4 20251224
A255+1 | V1.0.0 |  | ICC_DRSwingUpDwn | Driver Right Swing Up_Down Working Position Set 设置主驾右上下扫风电机工作位置 |  | 1 | 0 | 0x4DE | ICC_TMS_5 | IF(AP256="READ","MCU->SOC",IF(AP256="WRITE","SOC->MCU","")) | OS_ALL |  |  | 3帧有效后恢复到not Active | [13 empty] | 0x0 |  |  |  | ON_CHANGE | 7 | UPPER(D256 & "_" & MID(I256, SEARCH("0x", I256) + 2, LEN(I256))) | "0x"&DEC2HEX(HEX2DEC(AJ255)+1) | GLOBAL |  | AC256 | GLOBAL | INT32 | WRITE | ON_CHANGE | 0x0 | 0x64 |  | AI256 | "VendorVehicleArea::"&AK256 | AJ256 | VLOOKUP(AK256,'Config'!E$2:'Config'!F$44,2,FALSE) | VENDOR | AN256 | AO256 | [9 empty] | V1.4 20251224
A256+1 | V1.0.0 |  | ICC_DRSwingLeRi | Driver Right Swing Left_Right Working Position Set 设置主驾右左右扫风电机工作位置 |  | 1 | 0 | 0x4DE | ICC_TMS_5 | IF(AP257="READ","MCU->SOC",IF(AP257="WRITE","SOC->MCU","")) | OS_ALL |  |  | 3帧有效后恢复到not Active | [13 empty] | 0x0 |  |  |  | ON_CHANGE | 7 | UPPER(D257 & "_" & MID(I257, SEARCH("0x", I257) + 2, LEN(I257))) | "0x"&DEC2HEX(HEX2DEC(AJ256)+1) | GLOBAL |  | AC257 | GLOBAL | INT32 | WRITE | ON_CHANGE | 0x0 | 0x64 |  | AI257 | "VendorVehicleArea::"&AK257 | AJ257 | VLOOKUP(AK257,'Config'!E$2:'Config'!F$44,2,FALSE) | VENDOR | AN257 | AO257 | [9 empty] | V1.4 20251224
A257+1 | V1.0.0 |  | ICC_PLSwingUpDwn | Passenger Left Swing Up_Down Working Position Set 设置副驾左上下扫风电机工作位置 |  | 1 | 0 | 0x4DE | ICC_TMS_5 | IF(AP258="READ","MCU->SOC",IF(AP258="WRITE","SOC->MCU","")) | OS_ALL |  |  | 3帧有效后恢复到not Active | [13 empty] | 0x0 |  |  |  | ON_CHANGE | 7 | UPPER(D258 & "_" & MID(I258, SEARCH("0x", I258) + 2, LEN(I258))) | "0x"&DEC2HEX(HEX2DEC(AJ257)+1) | GLOBAL |  | AC258 | GLOBAL | INT32 | WRITE | ON_CHANGE | 0x0 | 0x64 |  | AI258 | "VendorVehicleArea::"&AK258 | AJ258 | VLOOKUP(AK258,'Config'!E$2:'Config'!F$44,2,FALSE) | VENDOR | AN258 | AO258 | [9 empty] | V1.4 20251224
A258+1 | V1.0.0 |  | ICC_PLSwingLeRi | Passenger Left Swing Left_Right Working Position Set 设置副驾左左右扫风电机工作位置 |  | 1 | 0 | 0x4DE | ICC_TMS_5 | IF(AP259="READ","MCU->SOC",IF(AP259="WRITE","SOC->MCU","")) | OS_ALL |  |  | 3帧有效后恢复到not Active | [13 empty] | 0x0 |  |  |  | ON_CHANGE | 7 | UPPER(D259 & "_" & MID(I259, SEARCH("0x", I259) + 2, LEN(I259))) | "0x"&DEC2HEX(HEX2DEC(AJ258)+1) | GLOBAL |  | AC259 | GLOBAL | INT32 | WRITE | ON_CHANGE | 0x0 | 0x64 |  | AI259 | "VendorVehicleArea::"&AK259 | AJ259 | VLOOKUP(AK259,'Config'!E$2:'Config'!F$44,2,FALSE) | VENDOR | AN259 | AO259 | [9 empty] | V1.4 20251224
A259+1 | V1.0.0 |  | ICC_PRSwingUpDwn | Passenger Right Swing Up_Down Working Position Set 设置副驾右上下扫风电机工作位置 |  | 1 | 0 | 0x4DE | ICC_TMS_5 | IF(AP260="READ","MCU->SOC",IF(AP260="WRITE","SOC->MCU","")) | OS_ALL |  |  | 3帧有效后恢复到not Active | [13 empty] | 0x0 |  |  |  | ON_CHANGE | 7 | UPPER(D260 & "_" & MID(I260, SEARCH("0x", I260) + 2, LEN(I260))) | "0x"&DEC2HEX(HEX2DEC(AJ259)+1) | GLOBAL |  | AC260 | GLOBAL | INT32 | WRITE | ON_CHANGE | 0x0 | 0x64 |  | AI260 | "VendorVehicleArea::"&AK260 | AJ260 | VLOOKUP(AK260,'Config'!E$2:'Config'!F$44,2,FALSE) | VENDOR | AN260 | AO260 | [9 empty] | V1.4 20251224
A260+1 | V1.0.0 |  | ICC_PRSwingLeRi | Passenger Right Swing Left_Right Working Position Set 设置副驾右左右扫风电机工作位置 |  | 1 | 0 | 0x4DE | ICC_TMS_5 | IF(AP261="READ","MCU->SOC",IF(AP261="WRITE","SOC->MCU","")) | OS_ALL |  |  | 3帧有效后恢复到not Active | [13 empty] | 0x0 |  |  |  | ON_CHANGE | 7 | UPPER(D261 & "_" & MID(I261, SEARCH("0x", I261) + 2, LEN(I261))) | "0x"&DEC2HEX(HEX2DEC(AJ260)+1) | GLOBAL |  | AC261 | GLOBAL | INT32 | WRITE | ON_CHANGE | 0x0 | 0x64 |  | AI261 | "VendorVehicleArea::"&AK261 | AJ261 | VLOOKUP(AK261,'Config'!E$2:'Config'!F$44,2,FALSE) | VENDOR | AN261 | AO261 | [9 empty] | V1.4 20251224
A261+1 | V1.0.0 |  | ICC_DCSwingLeRi | Driver Center Swing Left_Right Working Position Set 设置主驾中上左右扫风电机工作位置 |  | 1 | 0 | 0x4DE | ICC_TMS_5 | IF(AP262="READ","MCU->SOC",IF(AP262="WRITE","SOC->MCU","")) | OS_ALL |  |  | 3帧有效后恢复到not Active | [13 empty] | 0x0 |  |  |  | ON_CHANGE | 7 | UPPER(D262 & "_" & MID(I262, SEARCH("0x", I262) + 2, LEN(I262))) | "0x"&DEC2HEX(HEX2DEC(AJ261)+1) | GLOBAL |  | AC262 | GLOBAL | INT32 | WRITE | ON_CHANGE | 0x0 | 0x64 |  | AI262 | "VendorVehicleArea::"&AK262 | AJ262 | VLOOKUP(AK262,'Config'!E$2:'Config'!F$44,2,FALSE) | VENDOR | AN262 | AO262 | [9 empty] | V1.4 20251224
A262+1 | V1.0.0 |  | ICC_NetWorkTemperature | Net Work Temperature 上报网络上温度 | 0xFE:invalid | 0.5 | -40 | 0x4DE | ICC_TMS_5 | IF(AP263="READ","MCU->SOC",IF(AP263="WRITE","SOC->MCU","")) | OS_ALL | [16 empty] | 0xFE |  |  |  | ON_CHANGE | 8 | UPPER(D263 & "_" & MID(I263, SEARCH("0x", I263) + 2, LEN(I263))) | "0x"&DEC2HEX(HEX2DEC(AJ262)+1) | GLOBAL |  | AC263 | GLOBAL | INT32 | WRITE | ON_CHANGE | 0x0 | 0xFA |  | AI263 | "VendorVehicleArea::"&AK263 | AJ263 | VLOOKUP(AK263,'Config'!E$2:'Config'!F$44,2,FALSE) | VENDOR | AN263 | AO263 | [9 empty] | V1.4 20251224
A263+1 | V1.0.0 |  | ICC_NetWorkHumidity | Net Work Humidity 上报网络上湿度 | 0xFE:invalid | 0.5 | -0.5 | 0x4DE | ICC_TMS_5 | IF(AP264="READ","MCU->SOC",IF(AP264="WRITE","SOC->MCU","")) | OS_ALL | [16 empty] | 0x1 |  |  |  | ON_CHANGE | 8 | UPPER(D264 & "_" & MID(I264, SEARCH("0x", I264) + 2, LEN(I264))) | "0x"&DEC2HEX(HEX2DEC(AJ263)+1) | GLOBAL |  | AC264 | GLOBAL | INT32 | WRITE | ON_CHANGE | 0x1 | 0xC9 |  | AI264 | "VendorVehicleArea::"&AK264 | AJ264 | VLOOKUP(AK264,'Config'!E$2:'Config'!F$44,2,FALSE) | VENDOR | AN264 | AO264 | [9 empty] | V1.4 20251224
A264+1 | V1.0.0 |  | ICC_DLOnOff | Driver Left On_Off Status Set 主驾左出风口开关状态设置 | 0x0:Not Active 0x1:On 0x2:Off 0x3:Not Used | 1 | 0 | 0x4DE | ICC_TMS_5 | IF(AP265="READ","MCU->SOC",IF(AP265="WRITE","SOC->MCU","")) | OS_ALL |  |  | 3帧有效后恢复到not Active | [13 empty] | 0x0 |  |  |  | ON_CHANGE | 2 | UPPER(D265 & "_" & MID(I265, SEARCH("0x", I265) + 2, LEN(I265))) | "0x"&DEC2HEX(HEX2DEC(AJ264)+1) | GLOBAL |  | AC265 | GLOBAL | INT32 | WRITE | ON_CHANGE | 0x0 | 0x3 |  | AI265 | "VendorVehicleArea::"&AK265 | AJ265 | VLOOKUP(AK265,'Config'!E$2:'Config'!F$44,2,FALSE) | VENDOR | AN265 | AO265 | [9 empty] | V1.4 20251224
A265+1 | V1.0.0 |  | ICC_DROnOff | Driver Right On_Off Status Set 主驾右出风口开关状态设置 | 0x0:Not Active 0x1:On 0x2:Off 0x3:Not Used | 1 | 0 | 0x4DE | ICC_TMS_5 | IF(AP266="READ","MCU->SOC",IF(AP266="WRITE","SOC->MCU","")) | OS_ALL |  |  | 3帧有效后恢复到not Active | [13 empty] | 0x0 |  |  |  | ON_CHANGE | 2 | UPPER(D266 & "_" & MID(I266, SEARCH("0x", I266) + 2, LEN(I266))) | "0x"&DEC2HEX(HEX2DEC(AJ265)+1) | GLOBAL |  | AC266 | GLOBAL | INT32 | WRITE | ON_CHANGE | 0x0 | 0x3 |  | AI266 | "VendorVehicleArea::"&AK266 | AJ266 | VLOOKUP(AK266,'Config'!E$2:'Config'!F$44,2,FALSE) | VENDOR | AN266 | AO266 | [9 empty] | V1.4 20251224
A266+1 | V1.0.0 |  | ICC_PLOnOff | Passenger Left On_Off Status Set 副驾左出风口开关状态设置 | 0x0:Not Active 0x1:On 0x2:Off 0x3:Not Used | 1 | 0 | 0x4DE | ICC_TMS_5 | IF(AP267="READ","MCU->SOC",IF(AP267="WRITE","SOC->MCU","")) | OS_ALL |  |  | 3帧有效后恢复到not Active | [13 empty] | 0x0 |  |  |  | ON_CHANGE | 2 | UPPER(D267 & "_" & MID(I267, SEARCH("0x", I267) + 2, LEN(I267))) | "0x"&DEC2HEX(HEX2DEC(AJ266)+1) | GLOBAL |  | AC267 | GLOBAL | INT32 | WRITE | ON_CHANGE | 0x0 | 0x3 |  | AI267 | "VendorVehicleArea::"&AK267 | AJ267 | VLOOKUP(AK267,'Config'!E$2:'Config'!F$44,2,FALSE) | VENDOR | AN267 | AO267 | [9 empty] | V1.4 20251224
A267+1 | V1.0.0 |  | ICC_PROnOff | Passenger Right On_Off Status Set 副驾右出风口开关状态设置 | 0x0:Not Active 0x1:On 0x2:Off 0x3:Not Used | 1 | 0 | 0x4DE | ICC_TMS_5 | IF(AP268="READ","MCU->SOC",IF(AP268="WRITE","SOC->MCU","")) | OS_ALL |  |  | 3帧有效后恢复到not Active | [13 empty] | 0x0 |  |  |  | ON_CHANGE | 2 | UPPER(D268 & "_" & MID(I268, SEARCH("0x", I268) + 2, LEN(I268))) | "0x"&DEC2HEX(HEX2DEC(AJ267)+1) | GLOBAL |  | AC268 | GLOBAL | INT32 | WRITE | ON_CHANGE | 0x0 | 0x3 |  | AI268 | "VendorVehicleArea::"&AK268 | AJ268 | VLOOKUP(AK268,'Config'!E$2:'Config'!F$44,2,FALSE) | VENDOR | AN268 | AO268 | [9 empty] | V1.4 20251224
A268+1 | V1.0.0 |  | ICC_DCOnOff | Driver Center On_Off Status Set 中上出风口开关状态设置 | 0x0:Not Active 0x1:On 0x2:Off 0x3:Not Used | 1 | 0 | 0x4DE | ICC_TMS_5 | IF(AP269="READ","MCU->SOC",IF(AP269="WRITE","SOC->MCU","")) | OS_ALL |  |  | 3帧有效后恢复到not Active | [13 empty] | 0x0 |  |  |  | ON_CHANGE | 2 | UPPER(D269 & "_" & MID(I269, SEARCH("0x", I269) + 2, LEN(I269))) | "0x"&DEC2HEX(HEX2DEC(AJ268)+1) | GLOBAL |  | AC269 | GLOBAL | INT32 | WRITE | ON_CHANGE | 0x0 | 0x3 |  | AI269 | "VendorVehicleArea::"&AK269 | AJ269 | VLOOKUP(AK269,'Config'!E$2:'Config'!F$44,2,FALSE) | VENDOR | AN269 | AO269 | [9 empty] | V1.4 20251224
A269+1 | V1.0.0 |  | ICC_LoveRemind | Love Remind Working Status Set 爱心提醒工作状态设置 | 0x0:Not Active 0x1:On 0x2:Off 0x3:Not Used | 1 | 0 | 0x4DE | ICC_TMS_5 | IF(AP270="READ","MCU->SOC",IF(AP270="WRITE","SOC->MCU","")) | OS_ALL |  |  | 3帧有效后恢复到not Active | [13 empty] | 0x0 |  |  |  | ON_CHANGE | 2 | UPPER(D270 & "_" & MID(I270, SEARCH("0x", I270) + 2, LEN(I270))) | "0x"&DEC2HEX(HEX2DEC(AJ269)+1) | GLOBAL |  | AC270 | GLOBAL | INT32 | WRITE | ON_CHANGE | 0x0 | 0x3 |  | AI270 | "VendorVehicleArea::"&AK270 | AJ270 | VLOOKUP(AK270,'Config'!E$2:'Config'!F$44,2,FALSE) | VENDOR | AN270 | AO270 | [9 empty] | V1.4 20251224
A270+1 | V1.0.0 |  | ICC_InteCleanCar | Intelligent Clean Car Working Status Set 智能除味工作状态设置 | 0x0:Not Active 0x1:On 0x2:Off 0x3:Not Used | 1 | 0 | 0x4DE | ICC_TMS_5 | IF(AP271="READ","MCU->SOC",IF(AP271="WRITE","SOC->MCU","")) | OS_ALL |  |  | 3帧有效后恢复到not Active | [13 empty] | 0x0 |  |  |  | ON_CHANGE | 2 | UPPER(D271 & "_" & MID(I271, SEARCH("0x", I271) + 2, LEN(I271))) | "0x"&DEC2HEX(HEX2DEC(AJ270)+1) | GLOBAL |  | AC271 | GLOBAL | INT32 | WRITE | ON_CHANGE | 0x0 | 0x3 |  | AI271 | "VendorVehicleArea::"&AK271 | AJ271 | VLOOKUP(AK271,'Config'!E$2:'Config'!F$44,2,FALSE) | VENDOR | AN271 | AO271 | [9 empty] | V1.4 20251224
A271+1 | V1.0.0 |  | ICC_KeepWarmMemory | ICC恒温模式开关设定记忆状态 0x1:MemoryON(本次操作记忆) 0x2:Memory OFF(本次操作不记忆) | 0x0:Not Active 0x1:Memory On 0x2:Memory Off 0x3:Not Used | 1 | 0 | 0x4DE | ICC_TMS_5 | IF(AP272="READ","MCU->SOC",IF(AP272="WRITE","SOC->MCU","")) | OS_ALL |  |  | 3帧有效后恢复到not Active | [13 empty] | 0x0 |  |  |  | ON_CHANGE | 2 | UPPER(D272 & "_" & MID(I272, SEARCH("0x", I272) + 2, LEN(I272))) | "0x"&DEC2HEX(HEX2DEC(AJ271)+1) | GLOBAL |  | AC272 | GLOBAL | INT32 | WRITE | ON_CHANGE | 0x0 | 0x3 |  | AI272 | "VendorVehicleArea::"&AK272 | AJ272 | VLOOKUP(AK272,'Config'!E$2:'Config'!F$44,2,FALSE) | VENDOR | AN272 | AO272 | [9 empty] | V1.4 20251224
A272+1 | V1.0.0 |  | ICC_AutoLightSW | AUTO灯开关，拨到该位置（打开）发1，不拨到该位置（关闭）发0，默认发0 | 0x0:Not active 0x1:Active | 1 | 0 | 0x4E2 | ICC_ZCU_6 | IF(AP273="READ","MCU->SOC",IF(AP273="WRITE","SOC->MCU","")) | OS_ALL | [16 empty] | 0x0 |  |  |  | ON_CHANGE | 1 | UPPER(D273 & "_" & MID(I273, SEARCH("0x", I273) + 2, LEN(I273))) | "0x"&DEC2HEX(HEX2DEC(AJ272)+1) | GLOBAL |  | AC273 | GLOBAL | INT32 | WRITE | ON_CHANGE | 0x0 | 0x1 |  | AI273 | "VendorVehicleArea::"&AK273 | AJ273 | VLOOKUP(AK273,'Config'!E$2:'Config'!F$44,2,FALSE) | VENDOR | AN273 | AO273 | [9 empty] | V1.4 20251224
A273+1 | V1.0.0 |  | ICC_CleanMode | 洗车模式 | 0x0:NotActive 0x1:OFF 0x2:ON 0x3:Reserved | 1 | 0 | 0x4E2 | ICC_ZCU_6 | IF(AP274="READ","MCU->SOC",IF(AP274="WRITE","SOC->MCU","")) | OS_ALL |  |  | 3帧有效后恢复到not Active | [13 empty] | 0x0 |  |  |  | ON_CHANGE | 2 | UPPER(D274 & "_" & MID(I274, SEARCH("0x", I274) + 2, LEN(I274))) | "0x"&DEC2HEX(HEX2DEC(AJ273)+1) | GLOBAL |  | AC274 | GLOBAL | INT32 | WRITE | ON_CHANGE | 0x0 | 0x3 |  | AI274 | "VendorVehicleArea::"&AK274 | AJ274 | VLOOKUP(AK274,'Config'!E$2:'Config'!F$44,2,FALSE) | VENDOR | AN274 | AO274 | [9 empty] | V1.4 20251224
A274+1 | V1.0.0 |  | NonPwrOffSwt | 离车不下电设置请求 | 0x0:Not Active 0x1:ON 0x2:OFF 0x3:Reserved | 1 | 0 | 0x4E2 | ICC_ZCU_6 | IF(AP275="READ","MCU->SOC",IF(AP275="WRITE","SOC->MCU","")) | OS_ALL |  |  | 3帧有效后恢复到not Active | [13 empty] | 0x0 |  |  |  | ON_CHANGE | 2 | UPPER(D275 & "_" & MID(I275, SEARCH("0x", I275) + 2, LEN(I275))) | "0x"&DEC2HEX(HEX2DEC(AJ274)+1) | GLOBAL |  | AC275 | GLOBAL | INT32 | WRITE | ON_CHANGE | 0x0 | 0x3 |  | AI275 | "VendorVehicleArea::"&AK275 | AJ275 | VLOOKUP(AK275,'Config'!E$2:'Config'!F$44,2,FALSE) | VENDOR | AN275 | AO275 | [9 empty] | V1.4 20251224
A275+1 | V1.0.0 |  | ICC_1_OTASts | OTA status（拆帧为40B） | 0x0:Normal Status 0x1:OTA Status 0x2:Reserved 0x3:Reserved | 1 | 0 | 0x4E2 | ICC_ZCU_6 | IF(AP276="READ","MCU->SOC",IF(AP276="WRITE","SOC->MCU","")) | OS_ALL | [16 empty] | 0x0 |  |  |  | ON_CHANGE | 2 | UPPER(D276 & "_" & MID(I276, SEARCH("0x", I276) + 2, LEN(I276))) | "0x"&DEC2HEX(HEX2DEC(AJ275)+1) | GLOBAL |  | AC276 | GLOBAL | INT32 | WRITE | ON_CHANGE | 0x0 | 0x3 |  | AI276 | "VendorVehicleArea::"&AK276 | AJ276 | VLOOKUP(AK276,'Config'!E$2:'Config'!F$44,2,FALSE) | VENDOR | AN276 | AO276 | [9 empty] | V1.4 20251224
A276+1 | V1.0.0 |  | ICC_1_OTAHV_Req | OTA high voltage power down request | 0x0:Not active 0x1:HVON 0x2:HVOFF 0x3:Reserved | 1 | 0 | 0x4E2 | ICC_ZCU_6 | IF(AP277="READ","MCU->SOC",IF(AP277="WRITE","SOC->MCU","")) | OS_ALL | [16 empty] | 0x0 |  |  |  | ON_CHANGE | 2 | UPPER(D277 & "_" & MID(I277, SEARCH("0x", I277) + 2, LEN(I277))) | "0x"&DEC2HEX(HEX2DEC(AJ276)+1) | GLOBAL |  | AC277 | GLOBAL | INT32 | WRITE | ON_CHANGE | 0x0 | 0x3 |  | AI277 | "VendorVehicleArea::"&AK277 | AJ277 | VLOOKUP(AK277,'Config'!E$2:'Config'!F$44,2,FALSE) | VENDOR | AN277 | AO277 | [9 empty] | V1.4 20251224
A277+1 | V1.0.0 |  | ICC_1_OTAPwrMngt | Power Management | 0x0:No Request 0x1:Power Off 0x2:Power On 0x3:Continuous ON 0x4~0x7:Reserved | 1 | 0 | 0x4E2 | ICC_ZCU_6 | IF(AP278="READ","MCU->SOC",IF(AP278="WRITE","SOC->MCU","")) | OS_ALL | [16 empty] | 0x0 |  |  |  | ON_CHANGE | 3 | UPPER(D278 & "_" & MID(I278, SEARCH("0x", I278) + 2, LEN(I278))) | "0x"&DEC2HEX(HEX2DEC(AJ277)+1) | GLOBAL |  | AC278 | GLOBAL | INT32 | WRITE | ON_CHANGE | 0x0 | 0x7 |  | AI278 | "VendorVehicleArea::"&AK278 | AJ278 | VLOOKUP(AK278,'Config'!E$2:'Config'!F$44,2,FALSE) | VENDOR | AN278 | AO278 | [9 empty] | V1.4 20251224
A278+1 | V1.0.0 |  | ICC_DriveModeSwitch | 驾驶模式设置 | 0x0:NotActive 0x1:ECO 0x2:NORMAL 0x3:SPORT 0x4:RainSNOW 0x5:MUD(Res) 0x6:Offroad 0x7:Individual | 1 | 0 | 0x4E2 | ICC_ZCU_6 | IF(AP279="READ","MCU->SOC",IF(AP279="WRITE","SOC->MCU","")) | OS_ALL |  |  | 3帧有效后恢复到not Active | [13 empty] | 0x0 |  |  |  | ON_CHANGE | 3 | UPPER(D279 & "_" & MID(I279, SEARCH("0x", I279) + 2, LEN(I279))) | "0x"&DEC2HEX(HEX2DEC(AJ278)+1) | GLOBAL |  | AC279 | GLOBAL | INT32 | WRITE | ON_CHANGE | 0x0 | 0x7 |  | AI279 | "VendorVehicleArea::"&AK279 | AJ279 | VLOOKUP(AK279,'Config'!E$2:'Config'!F$44,2,FALSE) | VENDOR | AN279 | AO279 | [9 empty] | V1.4 20251224
A279+1 | V1.0.0 |  | ICC_PropulsionMode | 个性化-动力模式设置 | 0x0:Not Active 0x1:Comfortable 0x2:Normal 0x3:Sport 0x4:Snow 0x5:Off Road | 1 | 0 | 0x4E2 | ICC_ZCU_6 | IF(AP280="READ","MCU->SOC",IF(AP280="WRITE","SOC->MCU","")) | OS_ALL |  |  | 3帧有效后恢复到not Active | [13 empty] | 0x0 |  |  |  | ON_CHANGE | 3 | UPPER(D280 & "_" & MID(I280, SEARCH("0x", I280) + 2, LEN(I280))) | "0x"&DEC2HEX(HEX2DEC(AJ279)+1) | GLOBAL |  | AC280 | GLOBAL | INT32 | WRITE | ON_CHANGE | 0x0 | 0x7 |  | AI280 | "VendorVehicleArea::"&AK280 | AJ280 | VLOOKUP(AK280,'Config'!E$2:'Config'!F$44,2,FALSE) | VENDOR | AN280 | AO280 | [9 empty] | V1.4 20251224
A280+1 | V1.0.1 |  | ICC_SteeringMode | 个性化-转向模式设置 | 0x0:Not Active 0x1:Normal 0x2:Sport 0x3:Light | 1 | 0 | 0x4E2 | ICC_ZCU_6 | IF(AP281="READ","MCU->SOC",IF(AP281="WRITE","SOC->MCU","")) | OS_ALL |  |  | 3帧有效后恢复到not Active | [13 empty] | 0x0 |  |  |  | ON_CHANGE | 2 | UPPER(D281 & "_" & MID(I281, SEARCH("0x", I281) + 2, LEN(I281))) | "0x"&DEC2HEX(HEX2DEC(AJ280)+1) | GLOBAL |  | AC281 | GLOBAL | INT32 | WRITE | ON_CHANGE | 0x0 | 0x3 |  | AI281 | "VendorVehicleArea::"&AK281 | AJ281 | VLOOKUP(AK281,'Config'!E$2:'Config'!F$44,2,FALSE) | VENDOR | AN281 | AO281 | [9 empty] | V1.4 20251224
A281+1 | V1.0.0 |  | ICC_SuspensionHeight | 个性化-悬架高度设置 | 0x0:Not Active 0x1:Very Low 0x2:Low 0x3:Normal 0x4:High 0x5:Very High | 1 | 0 | 0x4E2 | ICC_ZCU_6 | IF(AP282="READ","MCU->SOC",IF(AP282="WRITE","SOC->MCU","")) | OS_ALL |  |  | 3帧有效后恢复到not Active | [13 empty] | 0x0 |  |  |  | ON_CHANGE | 3 | UPPER(D282 & "_" & MID(I282, SEARCH("0x", I282) + 2, LEN(I282))) | "0x"&DEC2HEX(HEX2DEC(AJ281)+1) | GLOBAL |  | AC282 | GLOBAL | INT32 | WRITE | ON_CHANGE | 0x0 | 0x7 |  | AI282 | "VendorVehicleArea::"&AK282 | AJ282 | VLOOKUP(AK282,'Config'!E$2:'Config'!F$44,2,FALSE) | VENDOR | AN282 | AO282 | [9 empty] | V1.4 20251224
A282+1 | V1.0.0 |  | ICC_SuspensionDamping | 个性化-悬架阻尼设置 | 0x0:Not Active 0x1:Soft 0x2:Middle 0x3:Hard | 1 | 0 | 0x4E2 | ICC_ZCU_6 | IF(AP283="READ","MCU->SOC",IF(AP283="WRITE","SOC->MCU","")) | OS_ALL |  |  | 3帧有效后恢复到not Active | [13 empty] | 0x0 |  |  |  | ON_CHANGE | 2 | UPPER(D283 & "_" & MID(I283, SEARCH("0x", I283) + 2, LEN(I283))) | "0x"&DEC2HEX(HEX2DEC(AJ282)+1) | GLOBAL |  | AC283 | GLOBAL | INT32 | WRITE | ON_CHANGE | 0x0 | 0x3 |  | AI283 | "VendorVehicleArea::"&AK283 | AJ283 | VLOOKUP(AK283,'Config'!E$2:'Config'!F$44,2,FALSE) | VENDOR | AN283 | AO283 | [9 empty] | V1.4 20251224
A283+1 | V1.0.1 |  | ICC_AirconditionMode | 个性化-空调模式设置 | 0x0:Not Active 0x1:ECO 0x2:Comfortable 0x3:Strong | 1 | 0 | 0x4E2 | ICC_ZCU_6 | IF(AP284="READ","MCU->SOC",IF(AP284="WRITE","SOC->MCU","")) | OS_ALL |  |  | 3帧有效后恢复到not Active | [13 empty] | 0x0 |  |  |  | ON_CHANGE | 2 | UPPER(D284 & "_" & MID(I284, SEARCH("0x", I284) + 2, LEN(I284))) | "0x"&DEC2HEX(HEX2DEC(AJ283)+1) | GLOBAL |  | AC284 | GLOBAL | INT32 | WRITE | ON_CHANGE | 0x0 | 0x3 |  | AI284 | "VendorVehicleArea::"&AK284 | AJ284 | VLOOKUP(AK284,'Config'!E$2:'Config'!F$44,2,FALSE) | VENDOR | AN284 | AO284 | [9 empty] | V1.4 20251224
A284+1 | V1.0.1 |  | ICC_BrakePedalFeelMode | 个性化-制动踏板感觉设置 0x3:越野模式 制动助力模式 | 0x0:Not Active 0x1:Comfortable 0x2:Sport 0x3:Offroad | 1 | 0 | 0x4E2 | ICC_ZCU_6 | IF(AP285="READ","MCU->SOC",IF(AP285="WRITE","SOC->MCU","")) | OS_ALL |  |  | 3帧有效后恢复到not Active | [13 empty] | 0x0 |  |  |  | ON_CHANGE | 2 | UPPER(D285 & "_" & MID(I285, SEARCH("0x", I285) + 2, LEN(I285))) | "0x"&DEC2HEX(HEX2DEC(AJ284)+1) | GLOBAL |  | AC285 | GLOBAL | INT32 | WRITE | ON_CHANGE | 0x0 | 0x3 |  | AI285 | "VendorVehicleArea::"&AK285 | AJ285 | VLOOKUP(AK285,'Config'!E$2:'Config'!F$44,2,FALSE) | VENDOR | AN285 | AO285 | [9 empty] | V1.4 20251224
A285+1 | V1.0.0 |  | ICC_SentinelHV_Req | 哨兵模式高压请求 | 0x0:Not active 0x1:HVON 0x2:HVOFF 0x3:Reserved | 1 | 0 | 0x4E2 | ICC_ZCU_6 | IF(AP286="READ","MCU->SOC",IF(AP286="WRITE","SOC->MCU","")) | OS_ALL | [16 empty] | 0x0 |  |  |  | ON_CHANGE | 2 | UPPER(D286 & "_" & MID(I286, SEARCH("0x", I286) + 2, LEN(I286))) | "0x"&DEC2HEX(HEX2DEC(AJ285)+1) | GLOBAL |  | AC286 | GLOBAL | INT32 | WRITE | ON_CHANGE | 0x0 | 0x3 |  | AI286 | "VendorVehicleArea::"&AK286 | AJ286 | VLOOKUP(AK286,'Config'!E$2:'Config'!F$44,2,FALSE) | VENDOR | AN286 | AO286 | [9 empty] | V1.4 20251224
A286+1 | V1.0.0 |  | ICC_PetModeHV_Req | 宠物模式高压请求 | 0x0:Not Active 0x1:HVON 0x2:HVOFF 0x3:Reserved | 1 | 0 | 0x4E2 | ICC_ZCU_6 | IF(AP287="READ","MCU->SOC",IF(AP287="WRITE","SOC->MCU","")) | OS_ALL | [16 empty] | 0x0 |  |  |  | ON_CHANGE | 2 | UPPER(D287 & "_" & MID(I287, SEARCH("0x", I287) + 2, LEN(I287))) | "0x"&DEC2HEX(HEX2DEC(AJ286)+1) | GLOBAL |  | AC287 | GLOBAL | INT32 | WRITE | ON_CHANGE | 0x0 | 0x3 |  | AI287 | "VendorVehicleArea::"&AK287 | AJ287 | VLOOKUP(AK287,'Config'!E$2:'Config'!F$44,2,FALSE) | VENDOR | AN287 | AO287 | [9 empty] | V1.4 20251224
A287+1 | V1.0.1 |  | ICC_SelfClearing | 能耗分布自清零指令 | 0x0:Not active 0x1:Enable | 1 | 0 | 0x4E2 | ICC_ZCU_6 | IF(AP288="READ","MCU->SOC",IF(AP288="WRITE","SOC->MCU","")) | OS_ALL |  |  | 3帧有效后恢复到not Active | [13 empty] | 0x0 |  |  |  | ON_CHANGE | 2 | UPPER(D288 & "_" & MID(I288, SEARCH("0x", I288) + 2, LEN(I288))) | "0x"&DEC2HEX(HEX2DEC(AJ287)+1) | GLOBAL |  | AC288 | GLOBAL | INT32 | WRITE | ON_CHANGE | 0x0 | 0x3 |  | AI288 | "VendorVehicleArea::"&AK288 | AJ288 | VLOOKUP(AK288,'Config'!E$2:'Config'!F$44,2,FALSE) | VENDOR | AN288 | AO288 | [9 empty] | V1.4 20251224
A288+1 | V1.0.0 |  | ICC_CCMSet | 攀爬设置开关 | 0x0:Not Active 0x1:ON 0x2:OFF 0x3:Reserved | 1 | 0 | 0x4E2 | ICC_ZCU_6 | IF(AP289="READ","MCU->SOC",IF(AP289="WRITE","SOC->MCU","")) | OS_ALL |  |  | 3帧有效后恢复到not Active | [13 empty] | 0x0 |  |  |  | ON_CHANGE | 2 | UPPER(D289 & "_" & MID(I289, SEARCH("0x", I289) + 2, LEN(I289))) | "0x"&DEC2HEX(HEX2DEC(AJ288)+1) | GLOBAL |  | AC289 | GLOBAL | INT32 | WRITE | ON_CHANGE | 0x0 | 0x3 |  | AI289 | "VendorVehicleArea::"&AK289 | AJ289 | VLOOKUP(AK289,'Config'!E$2:'Config'!F$44,2,FALSE) | VENDOR | AN289 | AO289 | [9 empty] | V1.4 20251224
A289+1 | V1.0.1 |  | ICC_WelcomeOpenSet | 迎宾灯开启设置 | 0x0:Not Active 0x1:On 0x2:Off 0x3:Not Used | 1 | 0 | 0x4E6 | ICC_DK_7 | IF(AP290="READ","MCU->SOC",IF(AP290="WRITE","SOC->MCU","")) | OS_ALL |  |  | 3帧有效后恢复到not Active | [13 empty] | 0x0 |  |  |  | ON_CHANGE | 2 | UPPER(D290 & "_" & MID(I290, SEARCH("0x", I290) + 2, LEN(I290))) | "0x"&DEC2HEX(HEX2DEC(AJ289)+1) | GLOBAL |  | AC290 | GLOBAL | INT32 | WRITE | ON_CHANGE | 0x0 | 0x3 |  | AI290 | "VendorVehicleArea::"&AK290 | AJ290 | VLOOKUP(AK290,'Config'!E$2:'Config'!F$44,2,FALSE) | VENDOR | AN290 | AO290 | [9 empty] | V1.4 20251224
A290+1 | V1.0.1 |  | ICC_WALOpenSet | 远离闭锁开关设置 | 0x0:Not Active 0x1:On 0x2:Off 0x3:Not Used | 1 | 0 | 0x4E6 | ICC_DK_7 | IF(AP291="READ","MCU->SOC",IF(AP291="WRITE","SOC->MCU","")) | OS_ALL |  |  | 3帧有效后恢复到not Active | [13 empty] | 0x0 |  |  |  | ON_CHANGE | 2 | UPPER(D291 & "_" & MID(I291, SEARCH("0x", I291) + 2, LEN(I291))) | "0x"&DEC2HEX(HEX2DEC(AJ290)+1) | GLOBAL |  | AC291 | GLOBAL | INT32 | WRITE | ON_CHANGE | 0x0 | 0x3 |  | AI291 | "VendorVehicleArea::"&AK291 | AJ291 | VLOOKUP(AK291,'Config'!E$2:'Config'!F$44,2,FALSE) | VENDOR | AN291 | AO291 | [9 empty] | V1.4 20251224
A291+1 | V1.0.0 |  | ICC_EasytrunkSet | 尾门感应开启设置开关 | 0x0:Not Active 0x1:On 0x2:Off 0x3:Not Used | 1 | 0 | 0x4E6 | ICC_DK_7 | IF(AP292="READ","MCU->SOC",IF(AP292="WRITE","SOC->MCU","")) | OS_ALL |  |  | 3帧有效后恢复到not Active | [13 empty] | 0x0 |  |  |  | ON_CHANGE | 2 | UPPER(D292 & "_" & MID(I292, SEARCH("0x", I292) + 2, LEN(I292))) | "0x"&DEC2HEX(HEX2DEC(AJ291)+1) | GLOBAL |  | AC292 | GLOBAL | INT32 | WRITE | ON_CHANGE | 0x0 | 0x3 |  | AI292 | "VendorVehicleArea::"&AK292 | AJ292 | VLOOKUP(AK292,'Config'!E$2:'Config'!F$44,2,FALSE) | VENDOR | AN292 | AO292 | [9 empty] | V1.4 20251224
A292+1 | V1.0.1 |  | ICC_UIROpenSet | 靠近解锁开关设置 | 0x0:Not Active 0x1:On 0x2:Off 0x3:Not Used | 1 | 0 | 0x4E6 | ICC_DK_7 | IF(AP293="READ","MCU->SOC",IF(AP293="WRITE","SOC->MCU","")) | OS_ALL |  |  | 3帧有效后恢复到not Active | [13 empty] | 0x0 |  |  |  | ON_CHANGE | 2 | UPPER(D293 & "_" & MID(I293, SEARCH("0x", I293) + 2, LEN(I293))) | "0x"&DEC2HEX(HEX2DEC(AJ292)+1) | GLOBAL |  | AC293 | GLOBAL | INT32 | WRITE | ON_CHANGE | 0x0 | 0x3 |  | AI293 | "VendorVehicleArea::"&AK293 | AJ293 | VLOOKUP(AK293,'Config'!E$2:'Config'!F$44,2,FALSE) | VENDOR | AN293 | AO293 | [9 empty] | V1.4 20251224
A293+1 | V1.0.0 |  | ICC_BeanIDReq | 车端大屏请求设备号 | 0x0:No action 0x1:Request 0x2:Clear data 0x3:Reserved | 1 | 0 | 0x4E6 | ICC_DK_7 | IF(AP294="READ","MCU->SOC",IF(AP294="WRITE","SOC->MCU","")) | OS_ALL |  |  | 3帧有效后恢复到not Active | [13 empty] | 0x0 |  |  |  | ON_CHANGE | 2 | UPPER(D294 & "_" & MID(I294, SEARCH("0x", I294) + 2, LEN(I294))) | "0x"&DEC2HEX(HEX2DEC(AJ293)+1) | GLOBAL |  | AC294 | GLOBAL | INT32 | WRITE | ON_CHANGE | 0x0 | 0x3 |  | AI294 | "VendorVehicleArea::"&AK294 | AJ294 | VLOOKUP(AK294,'Config'!E$2:'Config'!F$44,2,FALSE) | VENDOR | AN294 | AO294 | [9 empty] | V1.4 20251224
A294+1 | V1.0.0 |  | ICC_CWCWorkingStsSet | 通过DVD软按键控制无线充电器工作模式 0x0：不动作 0x1: 无线充电器关闭 0x2: 无线充电器打开 0x3：无效 CWC收到DVD的0x0、0x3时保持CWC当前开关状态 | 0x0:Not active 0x1:OFF 0x2:ON 0x3:Invalid | 1 | 0 | 0x4E6 | ICC_DK_7 | IF(AP295="READ","MCU->SOC",IF(AP295="WRITE","SOC->MCU","")) | OS_ALL |  |  | 3帧有效后恢复到not Active | [13 empty] | 0x3 |  |  |  | ON_CHANGE | 2 | UPPER(D295 & "_" & MID(I295, SEARCH("0x", I295) + 2, LEN(I295))) | "0x"&DEC2HEX(HEX2DEC(AJ294)+1) | GLOBAL |  | AC295 | GLOBAL | INT32 | WRITE | ON_CHANGE | 0x0 | 0x3 |  | AI295 | "VendorVehicleArea::"&AK295 | AJ295 | VLOOKUP(AK295,'Config'!E$2:'Config'!F$44,2,FALSE) | VENDOR | AN295 | AO295 | [9 empty] | V1.4 20251224
A295+1 | V1.0.0 |  | ICC_CWCPhoneforgottenFunStsSet | 通过DVD软按键控制无线充电器手机遗忘提醒功能的开关 0x0：不动作 0x1: 手机遗忘提醒功能关闭 0x2: 手机遗忘提醒功能打开 0x3：无效 CWC收到DVD的0x0、0x3时保持CWC当前手机遗忘提醒功能开关状态 | 0x0:Not active 0x1:OFF 0x2:ON 0x3:Invalid | 1 | 0 | 0x4E6 | ICC_DK_7 | IF(AP296="READ","MCU->SOC",IF(AP296="WRITE","SOC->MCU","")) | OS_ALL |  |  | 3帧有效后恢复到not Active | [13 empty] | 0x3 |  |  |  | ON_CHANGE | 2 | UPPER(D296 & "_" & MID(I296, SEARCH("0x", I296) + 2, LEN(I296))) | "0x"&DEC2HEX(HEX2DEC(AJ295)+1) | GLOBAL |  | AC296 | GLOBAL | INT32 | WRITE | ON_CHANGE | 0x0 | 0x3 |  | AI296 | "VendorVehicleArea::"&AK296 | AJ296 | VLOOKUP(AK296,'Config'!E$2:'Config'!F$44,2,FALSE) | VENDOR | AN296 | AO296 | [9 empty] | V1.4 20251224
A296+1 | V1.0.0 |  | ICC_RCWCWorkingStsSet | 通过DVD软按键控制无线充电器工作模式 0x0：不动作 0x1: 无线充电器关闭 0x2: 无线充电器打开 0x3：无效 RCWC收到DVD的0x0、0x3时保持RCWC当前开关状态 | 0x0:Not active 0x1:OFF 0x2:ON 0x3:Invalid | 1 | 0 | 0x4E6 | ICC_DK_7 | IF(AP297="READ","MCU->SOC",IF(AP297="WRITE","SOC->MCU","")) | OS_ALL |  |  | 3帧有效后恢复到not Active | [13 empty] | 0x3 |  |  |  | ON_CHANGE | 2 | UPPER(D297 & "_" & MID(I297, SEARCH("0x", I297) + 2, LEN(I297))) | "0x"&DEC2HEX(HEX2DEC(AJ296)+1) | GLOBAL |  | AC297 | GLOBAL | INT32 | WRITE | ON_CHANGE | 0x0 | 0x3 |  | AI297 | "VendorVehicleArea::"&AK297 | AJ297 | VLOOKUP(AK297,'Config'!E$2:'Config'!F$44,2,FALSE) | VENDOR | AN297 | AO297 | [9 empty] | V1.4 20251224
A297+1 | V1.0.0 |  | ICC_RCWCPhoneforgottenFunStsSet |  | 0x0:Not active 0x1:OFF 0x2:ON 0x3:Invalid | 1 | 0 | 0x4E6 | ICC_DK_7 | IF(AP298="READ","MCU->SOC",IF(AP298="WRITE","SOC->MCU","")) | OS_ALL |  |  | 3帧有效后恢复到not Active | [13 empty] | 0x3 |  |  |  | ON_CHANGE | 2 | UPPER(D298 & "_" & MID(I298, SEARCH("0x", I298) + 2, LEN(I298))) | "0x"&DEC2HEX(HEX2DEC(AJ297)+1) | GLOBAL |  | AC298 | GLOBAL | INT32 | WRITE | ON_CHANGE | 0x0 | 0x3 |  | AI298 | "VendorVehicleArea::"&AK298 | AJ298 | VLOOKUP(AK298,'Config'!E$2:'Config'!F$44,2,FALSE) | VENDOR | AN298 | AO298 | [9 empty] | V1.4 20251224
A298+1 | V1.0.0 |  | CurrentTimeYear | 时间（年） |  | 1 | 2000 | 0x510 | ICC_COM_8 | IF(AP299="READ","MCU->SOC",IF(AP299="WRITE","SOC->MCU","")) | OS_ALL | [16 empty] | 0x0 |  |  |  | ON_CHANGE | 8 | UPPER(D299 & "_" & MID(I299, SEARCH("0x", I299) + 2, LEN(I299))) | "0x"&DEC2HEX(HEX2DEC(AJ298)+1) | GLOBAL |  | AC299 | GLOBAL | INT32 | WRITE | ON_CHANGE | 0x0 | 0xFF |  | AI299 | "VendorVehicleArea::"&AK299 | AJ299 | VLOOKUP(AK299,'Config'!E$2:'Config'!F$44,2,FALSE) | VENDOR | AN299 | AO299 | [9 empty] | V1.4 20251224
A299+1 | V1.0.0 |  | CurrentTimeMonth | 时间（月） |  | 1 | 0 | 0x510 | ICC_COM_8 | IF(AP300="READ","MCU->SOC",IF(AP300="WRITE","SOC->MCU","")) | OS_ALL | [16 empty] | 0x1 |  |  |  | ON_CHANGE | 4 | UPPER(D300 & "_" & MID(I300, SEARCH("0x", I300) + 2, LEN(I300))) | "0x"&DEC2HEX(HEX2DEC(AJ299)+1) | GLOBAL |  | AC300 | GLOBAL | INT32 | WRITE | ON_CHANGE | 0x1 | 0xC |  | AI300 | "VendorVehicleArea::"&AK300 | AJ300 | VLOOKUP(AK300,'Config'!E$2:'Config'!F$44,2,FALSE) | VENDOR | AN300 | AO300 | [9 empty] | V1.4 20251224
A300+1 | V1.0.0 |  | CurrentTimeDay | 时间（日） |  | 1 | 0 | 0x510 | ICC_COM_8 | IF(AP301="READ","MCU->SOC",IF(AP301="WRITE","SOC->MCU","")) | OS_ALL | [16 empty] | 0x1 |  |  |  | ON_CHANGE | 5 | UPPER(D301 & "_" & MID(I301, SEARCH("0x", I301) + 2, LEN(I301))) | "0x"&DEC2HEX(HEX2DEC(AJ300)+1) | GLOBAL |  | AC301 | GLOBAL | INT32 | WRITE | ON_CHANGE | 0x1 | 0x1F |  | AI301 | "VendorVehicleArea::"&AK301 | AJ301 | VLOOKUP(AK301,'Config'!E$2:'Config'!F$44,2,FALSE) | VENDOR | AN301 | AO301 | [9 empty] | V1.4 20251224
A301+1 | V1.0.0 |  | CurrentTimeHour | 时间（时） |  | 1 | 0 | 0x510 | ICC_COM_8 | IF(AP302="READ","MCU->SOC",IF(AP302="WRITE","SOC->MCU","")) | OS_ALL | [16 empty] | 0x0 |  |  |  | ON_CHANGE | 5 | UPPER(D302 & "_" & MID(I302, SEARCH("0x", I302) + 2, LEN(I302))) | "0x"&DEC2HEX(HEX2DEC(AJ301)+1) | GLOBAL |  | AC302 | GLOBAL | INT32 | WRITE | ON_CHANGE | 0x0 | 0x17 |  | AI302 | "VendorVehicleArea::"&AK302 | AJ302 | VLOOKUP(AK302,'Config'!E$2:'Config'!F$44,2,FALSE) | VENDOR | AN302 | AO302 | [9 empty] | V1.4 20251224
A302+1 | V1.0.0 |  | CurrentTimeMinute | 时间（分） |  | 1 | 0 | 0x510 | ICC_COM_8 | IF(AP303="READ","MCU->SOC",IF(AP303="WRITE","SOC->MCU","")) | OS_ALL | [16 empty] | 0x0 |  |  |  | ON_CHANGE | 6 | UPPER(D303 & "_" & MID(I303, SEARCH("0x", I303) + 2, LEN(I303))) | "0x"&DEC2HEX(HEX2DEC(AJ302)+1) | GLOBAL |  | AC303 | GLOBAL | INT32 | WRITE | ON_CHANGE | 0x0 | 0x3B |  | AI303 | "VendorVehicleArea::"&AK303 | AJ303 | VLOOKUP(AK303,'Config'!E$2:'Config'!F$44,2,FALSE) | VENDOR | AN303 | AO303 | [9 empty] | V1.4 20251224
A303+1 | V1.0.0 |  | CurrentTimeSecond | 时间（秒） |  | 1 | 0 | 0x510 | ICC_COM_8 | IF(AP304="READ","MCU->SOC",IF(AP304="WRITE","SOC->MCU","")) | OS_ALL | [16 empty] | 0x0 |  |  |  | ON_CHANGE | 6 | UPPER(D304 & "_" & MID(I304, SEARCH("0x", I304) + 2, LEN(I304))) | "0x"&DEC2HEX(HEX2DEC(AJ303)+1) | GLOBAL |  | AC304 | GLOBAL | INT32 | WRITE | ON_CHANGE | 0x0 | 0x3B |  | AI304 | "VendorVehicleArea::"&AK304 | AJ304 | VLOOKUP(AK304,'Config'!E$2:'Config'!F$44,2,FALSE) | VENDOR | AN304 | AO304 | [9 empty] | V1.4 20251224
A304+1 | V1.0.0 |  | CurrentTimeYear_UTC | 时间（年） |  | 1 | 2000 | 0x5A7 | ICC_COM_48 | IF(AP305="READ","MCU->SOC",IF(AP305="WRITE","SOC->MCU","")) | OS_ALL | [16 empty] | 0x0 |  |  |  | ON_CHANGE | 8 | UPPER(D305 & "_" & MID(I305, SEARCH("0x", I305) + 2, LEN(I305))) | "0x"&DEC2HEX(HEX2DEC(AJ304)+1) | GLOBAL |  | AC305 | GLOBAL | INT32 | WRITE | ON_CHANGE | 0x0 | 0xFF |  | AI305 | "VendorVehicleArea::"&AK305 | AJ305 | VLOOKUP(AK305,'Config'!E$2:'Config'!F$44,2,FALSE) | VENDOR | AN305 | AO305 | [9 empty] | V1.4 20251224
A305+1 | V1.0.0 |  | CurrentTimeMonth_UTC | 时间（月） |  | 1 | 0 | 0x5A7 | ICC_COM_48 | IF(AP306="READ","MCU->SOC",IF(AP306="WRITE","SOC->MCU","")) | OS_ALL | [16 empty] | 0x1 |  |  |  | ON_CHANGE | 4 | UPPER(D306 & "_" & MID(I306, SEARCH("0x", I306) + 2, LEN(I306))) | "0x"&DEC2HEX(HEX2DEC(AJ305)+1) | GLOBAL |  | AC306 | GLOBAL | INT32 | WRITE | ON_CHANGE | 0x1 | 0xC |  | AI306 | "VendorVehicleArea::"&AK306 | AJ306 | VLOOKUP(AK306,'Config'!E$2:'Config'!F$44,2,FALSE) | VENDOR | AN306 | AO306 | [9 empty] | V1.4 20251224
A306+1 | V1.0.0 |  | CurrentTimeDay_UTC | 时间（日） |  | 1 | 0 | 0x5A7 | ICC_COM_48 | IF(AP307="READ","MCU->SOC",IF(AP307="WRITE","SOC->MCU","")) | OS_ALL | [16 empty] | 0x1 |  |  |  | ON_CHANGE | 5 | UPPER(D307 & "_" & MID(I307, SEARCH("0x", I307) + 2, LEN(I307))) | "0x"&DEC2HEX(HEX2DEC(AJ306)+1) | GLOBAL |  | AC307 | GLOBAL | INT32 | WRITE | ON_CHANGE | 0x1 | 0x1F |  | AI307 | "VendorVehicleArea::"&AK307 | AJ307 | VLOOKUP(AK307,'Config'!E$2:'Config'!F$44,2,FALSE) | VENDOR | AN307 | AO307 | [9 empty] | V1.4 20251224
A307+1 | V1.0.0 |  | CurrentTimeHour_UTC | 时间（时） |  | 1 | 0 | 0x5A7 | ICC_COM_48 | IF(AP308="READ","MCU->SOC",IF(AP308="WRITE","SOC->MCU","")) | OS_ALL | [16 empty] | 0x0 |  |  |  | ON_CHANGE | 5 | UPPER(D308 & "_" & MID(I308, SEARCH("0x", I308) + 2, LEN(I308))) | "0x"&DEC2HEX(HEX2DEC(AJ307)+1) | GLOBAL |  | AC308 | GLOBAL | INT32 | WRITE | ON_CHANGE | 0x0 | 0x17 |  | AI308 | "VendorVehicleArea::"&AK308 | AJ308 | VLOOKUP(AK308,'Config'!E$2:'Config'!F$44,2,FALSE) | VENDOR | AN308 | AO308 | [9 empty] | V1.4 20251224
A308+1 | V1.0.0 |  | CurrentTimeMinute_UTC | 时间（分） |  | 1 | 0 | 0x5A7 | ICC_COM_48 | IF(AP309="READ","MCU->SOC",IF(AP309="WRITE","SOC->MCU","")) | OS_ALL | [16 empty] | 0x0 |  |  |  | ON_CHANGE | 6 | UPPER(D309 & "_" & MID(I309, SEARCH("0x", I309) + 2, LEN(I309))) | "0x"&DEC2HEX(HEX2DEC(AJ308)+1) | GLOBAL |  | AC309 | GLOBAL | INT32 | WRITE | ON_CHANGE | 0x0 | 0x3B |  | AI309 | "VendorVehicleArea::"&AK309 | AJ309 | VLOOKUP(AK309,'Config'!E$2:'Config'!F$44,2,FALSE) | VENDOR | AN309 | AO309 | [9 empty] | V1.4 20251224
A309+1 | V1.0.0 |  | CurrentTimeSecond_UTC | 时间（秒） |  | 1 | 0 | 0x5A7 | ICC_COM_48 | IF(AP310="READ","MCU->SOC",IF(AP310="WRITE","SOC->MCU","")) | OS_ALL | [16 empty] | 0x0 |  |  |  | ON_CHANGE | 6 | UPPER(D310 & "_" & MID(I310, SEARCH("0x", I310) + 2, LEN(I310))) | "0x"&DEC2HEX(HEX2DEC(AJ309)+1) | GLOBAL |  | AC310 | GLOBAL | INT32 | WRITE | ON_CHANGE | 0x0 | 0x3B |  | AI310 | "VendorVehicleArea::"&AK310 | AJ310 | VLOOKUP(AK310,'Config'!E$2:'Config'!F$44,2,FALSE) | VENDOR | AN310 | AO310 | [9 empty] | V1.4 20251224
A310+1 | V1.0.0 |  | Set_AMPNaviVolume | Amplifier navigation volume status | 0x0:Not Active 0x1:0 0x2:1 0x3:2 0x4:3 0x5:4 0x6:5 0x7:6 0x8:7 0x9:8 0xA:9 0xB:10 0xC~0xF:Reserved | 1 | 0 | 0x44C | ICC_IC_9 | IF(AP311="READ","MCU->SOC",IF(AP311="WRITE","SOC->MCU","")) | OS_ALL |  |  | 3帧有效+3帧not Active | [13 empty] | 0x0 |  |  |  | ON_CHANGE | 4 | UPPER(D311 & "_" & MID(I311, SEARCH("0x", I311) + 2, LEN(I311))) | "0x"&DEC2HEX(HEX2DEC(AJ310)+1) | GLOBAL |  | AC311 | GLOBAL | INT32 | WRITE | ON_CHANGE | 0x0 | 0xF |  | AI311 | "VendorVehicleArea::"&AK311 | AJ311 | VLOOKUP(AK311,'Config'!E$2:'Config'!F$44,2,FALSE) | VENDOR | AN311 | AO311 | [9 empty] | V1.4 20251224
A311+1 | V1.0.0 |  | Set_AMPVRVolume | Amplifier voice recognize volume status | 0x0:Not Active 0x1:0 0x2:1 0x3:2 0x4:3 0x5:4 0x6:5 0x7:6 0x8:7 0x9:8 0xA:9 0xB:10 0xC~0xF:Reserved | 1 | 0 | 0x44C | ICC_IC_9 | IF(AP312="READ","MCU->SOC",IF(AP312="WRITE","SOC->MCU","")) | OS_ALL |  |  | 3帧有效+3帧not Active | [13 empty] | 0x0 |  |  |  | ON_CHANGE | 4 | UPPER(D312 & "_" & MID(I312, SEARCH("0x", I312) + 2, LEN(I312))) | "0x"&DEC2HEX(HEX2DEC(AJ311)+1) | GLOBAL |  | AC312 | GLOBAL | INT32 | WRITE | ON_CHANGE | 0x0 | 0xF |  | AI312 | "VendorVehicleArea::"&AK312 | AJ312 | VLOOKUP(AK312,'Config'!E$2:'Config'!F$44,2,FALSE) | VENDOR | AN312 | AO312 | [9 empty] | V1.4 20251224
A312+1 | V1.0.0 |  | Set_AMPKeyTone | Amplifier key tone status | 0x0:Not Active 0x1:ON 0x2:OFF 0x3:reserved | 1 | 0 | 0x44C | ICC_IC_9 | IF(AP313="READ","MCU->SOC",IF(AP313="WRITE","SOC->MCU","")) | OS_ALL |  |  | 3帧有效+3帧not Active | [13 empty] | 0x0 |  |  |  | ON_CHANGE | 2 | UPPER(D313 & "_" & MID(I313, SEARCH("0x", I313) + 2, LEN(I313))) | "0x"&DEC2HEX(HEX2DEC(AJ312)+1) | GLOBAL |  | AC313 | GLOBAL | INT32 | WRITE | ON_CHANGE | 0x0 | 0x3 |  | AI313 | "VendorVehicleArea::"&AK313 | AJ313 | VLOOKUP(AK313,'Config'!E$2:'Config'!F$44,2,FALSE) | VENDOR | AN313 | AO313 | [9 empty] | V1.4 20251224
A313+1 | V1.0.0 |  | Set_AMPMediaVolume | Amplifier media volume status | 0x0:Not Active 0x1:0 0x2:1 0x3:2 0x4:3 0x5:4 0x6:5 0x7:6 0x8:7 0x9:8 0xA:9 0xB:10 0xC:11 0xD:12 0xE:13 0xF:14 0x10:15 0x11:16 0x12:17 0x13:18 0x14:19 0x15:20 0x16:21 0x17:22 0x18:23 0x19:24 0x1A:25 0x1B:26 0x1C:27 0x1D:28 0x1E:29 0x1F:30 0x20:31 0x21~0x3F:Reserved | 1 | 0 | 0x44C | ICC_IC_9 | IF(AP314="READ","MCU->SOC",IF(AP314="WRITE","SOC->MCU","")) | OS_ALL |  |  | 3帧有效+3帧not Active | [13 empty] | 0x0 |  |  |  | ON_CHANGE | 6 | UPPER(D314 & "_" & MID(I314, SEARCH("0x", I314) + 2, LEN(I314))) | "0x"&DEC2HEX(HEX2DEC(AJ313)+1) | GLOBAL |  | AC314 | GLOBAL | INT32 | WRITE | ON_CHANGE | 0x0 | 0x3F |  | AI314 | "VendorVehicleArea::"&AK314 | AJ314 | VLOOKUP(AK314,'Config'!E$2:'Config'!F$44,2,FALSE) | VENDOR | AN314 | AO314 | [9 empty] | V1.4 20251224
A314+1 | V1.0.0 |  | Set_AMPPhoneVolume | Amplifier phone volume status | 0x0:Not Active 0x1:0 0x2:1 0x3:2 0x4:3 0x5:4 0x6:5 0x7:6 0x8:7 0x9:8 0xA:9 0xB:10 0xC:11 0xD:12 0xE:13 0xF:14 0x10:15 0x11:16 0x12:17 0x13:18 0x14:19 0x15:20 0x16:21 0x17:22 0x18:23 0x19:24 0x1A:25 0x1B~0x1F:Reserved | 1 | 0 | 0x44C | ICC_IC_9 | IF(AP315="READ","MCU->SOC",IF(AP315="WRITE","SOC->MCU","")) | OS_ALL |  |  | 3帧有效+3帧not Active | [13 empty] | 0x0 |  |  |  | ON_CHANGE | 5 | UPPER(D315 & "_" & MID(I315, SEARCH("0x", I315) + 2, LEN(I315))) | "0x"&DEC2HEX(HEX2DEC(AJ314)+1) | GLOBAL |  | AC315 | GLOBAL | INT32 | WRITE | ON_CHANGE | 0x0 | 0x1F |  | AI315 | "VendorVehicleArea::"&AK315 | AJ315 | VLOOKUP(AK315,'Config'!E$2:'Config'!F$44,2,FALSE) | VENDOR | AN315 | AO315 | [9 empty] | V1.4 20251224
A315+1 | V1.0.0 |  | Set_AMPSoundFocus | Amplifier sound focus status | 0x0:Not Active 0x1:Customized 0x2:All 0x3:Driver 0x4:Sleep 0x5:VIP 0x6:Dolby7.1.4 0x7:Reserved | 1 | 0 | 0x44C | ICC_IC_9 | IF(AP316="READ","MCU->SOC",IF(AP316="WRITE","SOC->MCU","")) | OS_ALL |  |  | 3帧有效+3帧not Active | [13 empty] | 0x0 |  |  |  | ON_CHANGE | 3 | UPPER(D316 & "_" & MID(I316, SEARCH("0x", I316) + 2, LEN(I316))) | "0x"&DEC2HEX(HEX2DEC(AJ315)+1) | GLOBAL |  | AC316 | GLOBAL | INT32 | WRITE | ON_CHANGE | 0x0 | 0x7 |  | AI316 | "VendorVehicleArea::"&AK316 | AJ316 | VLOOKUP(AK316,'Config'!E$2:'Config'!F$44,2,FALSE) | VENDOR | AN316 | AO316 | [9 empty] | V1.4 20251224
A316+1 | V1.0.0 |  | Set_AMPSoundEffect | Amplifier sound effect status | 0x0:Not Active 0x1:Customer-defined mode 0x2:Standard mode 0x3:Popular mode 0x4:Jazz mode 0x5:Classic mode 0x6:Rock mode 0x7:Vocal mode 0x8~0xF:Reserved | 1 | 0 | 0x44C | ICC_IC_9 | IF(AP317="READ","MCU->SOC",IF(AP317="WRITE","SOC->MCU","")) | OS_ALL |  |  | 3帧有效+3帧not Active | [13 empty] | 0x0 |  |  |  | ON_CHANGE | 4 | UPPER(D317 & "_" & MID(I317, SEARCH("0x", I317) + 2, LEN(I317))) | "0x"&DEC2HEX(HEX2DEC(AJ316)+1) | GLOBAL |  | AC317 | GLOBAL | INT32 | WRITE | ON_CHANGE | 0x0 | 0xF |  | AI317 | "VendorVehicleArea::"&AK317 | AJ317 | VLOOKUP(AK317,'Config'!E$2:'Config'!F$44,2,FALSE) | VENDOR | AN317 | AO317 | [9 empty] | V1.4 20251224
A317+1 | V1.0.0 |  | Set_AMPSoundEffectBass | Amplifier sound effect bass status | 0x0:Not Active 0x1:-7 0x2:-6 0x3:-5 0x4:-4 0x5:-3 0x6:-2 0x7:-1 0x8:0 0x9:1 0xA:2 0xB:3 0xC:4 0xD:5 0xE:6 0xF:7 | 1 | 0 | 0x44C | ICC_IC_9 | IF(AP318="READ","MCU->SOC",IF(AP318="WRITE","SOC->MCU","")) | OS_ALL |  |  | 3帧有效+3帧not Active | [13 empty] | 0x0 |  |  |  | ON_CHANGE | 4 | UPPER(D318 & "_" & MID(I318, SEARCH("0x", I318) + 2, LEN(I318))) | "0x"&DEC2HEX(HEX2DEC(AJ317)+1) | GLOBAL |  | AC318 | GLOBAL | INT32 | WRITE | ON_CHANGE | 0x0 | 0xF |  | AI318 | "VendorVehicleArea::"&AK318 | AJ318 | VLOOKUP(AK318,'Config'!E$2:'Config'!F$44,2,FALSE) | VENDOR | AN318 | AO318 | [9 empty] | V1.4 20251224
A318+1 | V1.0.0 |  | Set_AMPSoundEffectMidrange | Amplifier sound effect midrange status | 0x0:Not Active 0x1:-7 0x2:-6 0x3:-5 0x4:-4 0x5:-3 0x6:-2 0x7:-1 0x8:0 0x9:1 0xA:2 0xB:3 0xC:4 0xD:5 0xE:6 0xF:7 | 1 | 0 | 0x44C | ICC_IC_9 | IF(AP319="READ","MCU->SOC",IF(AP319="WRITE","SOC->MCU","")) | OS_ALL |  |  | 3帧有效+3帧not Active | [13 empty] | 0x0 |  |  |  | ON_CHANGE | 4 | UPPER(D319 & "_" & MID(I319, SEARCH("0x", I319) + 2, LEN(I319))) | "0x"&DEC2HEX(HEX2DEC(AJ318)+1) | GLOBAL |  | AC319 | GLOBAL | INT32 | WRITE | ON_CHANGE | 0x0 | 0xF |  | AI319 | "VendorVehicleArea::"&AK319 | AJ319 | VLOOKUP(AK319,'Config'!E$2:'Config'!F$44,2,FALSE) | VENDOR | AN319 | AO319 | [9 empty] | V1.4 20251224
A319+1 | V1.0.0 |  | Set_AMPSoundEffectTreble | Amplifier sound effect treble status | 0x0:Not Active 0x1:-7 0x2:-6 0x3:-5 0x4:-4 0x5:-3 0x6:-2 0x7:-1 0x8:0 0x9:1 0xA:2 0xB:3 0xC:4 0xD:5 0xE:6 0xF:7 | 1 | 0 | 0x44C | ICC_IC_9 | IF(AP320="READ","MCU->SOC",IF(AP320="WRITE","SOC->MCU","")) | OS_ALL |  |  | 3帧有效+3帧not Active | [13 empty] | 0x0 |  |  |  | ON_CHANGE | 4 | UPPER(D320 & "_" & MID(I320, SEARCH("0x", I320) + 2, LEN(I320))) | "0x"&DEC2HEX(HEX2DEC(AJ319)+1) | GLOBAL |  | AC320 | GLOBAL | INT32 | WRITE | ON_CHANGE | 0x0 | 0xF |  | AI320 | "VendorVehicleArea::"&AK320 | AJ320 | VLOOKUP(AK320,'Config'!E$2:'Config'!F$44,2,FALSE) | VENDOR | AN320 | AO320 | [9 empty] | V1.4 20251224
A320+1 | V1.0.0 |  | Set_AMPSoundFieldBalance | Amplifier sound field balance status | 0x0:Not Active 0x1:-7 0x2:-6 0x3:-5 0x4:-4 0x5:-3 0x6:-2 0x7:-1 0x8:0 0x9:1 0xA:2 0xB:3 0xC:4 0xD:5 0xE:6 0xF:7 | 1 | 0 | 0x44C | ICC_IC_9 | IF(AP321="READ","MCU->SOC",IF(AP321="WRITE","SOC->MCU","")) | OS_ALL |  |  | 3帧有效+3帧not Active | [13 empty] | 0x0 |  |  |  | ON_CHANGE | 4 | UPPER(D321 & "_" & MID(I321, SEARCH("0x", I321) + 2, LEN(I321))) | "0x"&DEC2HEX(HEX2DEC(AJ320)+1) | GLOBAL |  | AC321 | GLOBAL | INT32 | WRITE | ON_CHANGE | 0x0 | 0xF |  | AI321 | "VendorVehicleArea::"&AK321 | AJ321 | VLOOKUP(AK321,'Config'!E$2:'Config'!F$44,2,FALSE) | VENDOR | AN321 | AO321 | [9 empty] | V1.4 20251224
A321+1 | V1.0.0 |  | Set_AMPSoundFieldFader | Amplifier sound field fader status | 0x0:Not Active 0x1:-7 0x2:-6 0x3:-5 0x4:-4 0x5:-3 0x6:-2 0x7:-1 0x8:0 0x9:1 0xA:2 0xB:3 0xC:4 0xD:5 0xE:6 0xF:7 | 1 | 0 | 0x44C | ICC_IC_9 | IF(AP322="READ","MCU->SOC",IF(AP322="WRITE","SOC->MCU","")) | OS_ALL |  |  | 3帧有效+3帧not Active | [13 empty] | 0x0 |  |  |  | ON_CHANGE | 4 | UPPER(D322 & "_" & MID(I322, SEARCH("0x", I322) + 2, LEN(I322))) | "0x"&DEC2HEX(HEX2DEC(AJ321)+1) | GLOBAL |  | AC322 | GLOBAL | INT32 | WRITE | ON_CHANGE | 0x0 | 0xF |  | AI322 | "VendorVehicleArea::"&AK322 | AJ322 | VLOOKUP(AK322,'Config'!E$2:'Config'!F$44,2,FALSE) | VENDOR | AN322 | AO322 | [9 empty] | V1.4 20251224
A322+1 | V1.0.0 |  | Set_Headrest_Mode | Headrest_Mode | 0x0:Not Active 0x1:Share Mode 0x2:Enjoy Driving Mode 0x3:Enjoy Private Mode | 1 | 0 | 0x44C | ICC_IC_9 | IF(AP323="READ","MCU->SOC",IF(AP323="WRITE","SOC->MCU","")) | OS_ALL |  |  | 3帧有效+3帧not Active | [13 empty] | 0x0 |  |  |  | ON_CHANGE | 2 | UPPER(D323 & "_" & MID(I323, SEARCH("0x", I323) + 2, LEN(I323))) | "0x"&DEC2HEX(HEX2DEC(AJ322)+1) | GLOBAL |  | AC323 | GLOBAL | INT32 | WRITE | ON_CHANGE | 0x0 | 0x3 |  | AI323 | "VendorVehicleArea::"&AK323 | AJ323 | VLOOKUP(AK323,'Config'!E$2:'Config'!F$44,2,FALSE) | VENDOR | AN323 | AO323 | [9 empty] | V1.4 20251224
A323+1 | V1.0.0 |  | Set_SurndFnOnOff | Surround Function On Off Switch | 0x0:Not Active 0x1:ON 0x2:OFF 0x3:Reserved | 1 | 0 | 0x44C | ICC_IC_9 | IF(AP324="READ","MCU->SOC",IF(AP324="WRITE","SOC->MCU","")) | OS_ALL |  |  | 3帧有效+3帧not Active | [13 empty] | 0x0 |  |  |  | ON_CHANGE | 2 | UPPER(D324 & "_" & MID(I324, SEARCH("0x", I324) + 2, LEN(I324))) | "0x"&DEC2HEX(HEX2DEC(AJ323)+1) | GLOBAL |  | AC324 | GLOBAL | INT32 | WRITE | ON_CHANGE | 0x0 | 0x3 |  | AI324 | "VendorVehicleArea::"&AK324 | AJ324 | VLOOKUP(AK324,'Config'!E$2:'Config'!F$44,2,FALSE) | VENDOR | AN324 | AO324 | [9 empty] | V1.4 20251224
A324+1 | V1.0.0 |  | Set_VirtualSbwfrOnOff | Virtual_Subwoofer_On_Off_Request | 0x0:Not Active 0x1:VocalConcert 0x2:ConcertHall 0x3:OFF | 1 | 0 | 0x44C | ICC_IC_9 | IF(AP325="READ","MCU->SOC",IF(AP325="WRITE","SOC->MCU","")) | OS_ALL |  |  | 3帧有效+3帧not Active | [13 empty] | 0x0 |  |  |  | ON_CHANGE | 2 | UPPER(D325 & "_" & MID(I325, SEARCH("0x", I325) + 2, LEN(I325))) | "0x"&DEC2HEX(HEX2DEC(AJ324)+1) | GLOBAL |  | AC325 | GLOBAL | INT32 | WRITE | ON_CHANGE | 0x0 | 0x1 |  | AI325 | "VendorVehicleArea::"&AK325 | AJ325 | VLOOKUP(AK325,'Config'!E$2:'Config'!F$44,2,FALSE) | VENDOR | AN325 | AO325 | [9 empty] | V1.4 20251224
A325+1 | V1.0.0 |  | Set_AMPMediaDuck | Media Duck request to amplifier/发送媒体降音需求给外置功放 | 0x0:Not Active 0x1:ON 0x2:OFF 0x3:Reserved | 1 | 0 | 0x45F | ICC_IC_10 | IF(AP326="READ","MCU->SOC",IF(AP326="WRITE","SOC->MCU","")) | OS_ALL |  |  | 3帧有效+3帧not Active | [13 empty] | 0x0 |  |  |  | ON_CHANGE | 2 | UPPER(D326 & "_" & MID(I326, SEARCH("0x", I326) + 2, LEN(I326))) | "0x"&DEC2HEX(HEX2DEC(AJ325)+1) | GLOBAL |  | AC326 | GLOBAL | INT32 | WRITE | ON_CHANGE | 0x0 | 0x3 |  | AI326 | "VendorVehicleArea::"&AK326 | AJ326 | VLOOKUP(AK326,'Config'!E$2:'Config'!F$44,2,FALSE) | VENDOR | AN326 | AO326 | [9 empty] | V1.4 20251224
A326+1 | V1.0.0 |  | Set_AMPSpeedVolume | Amplifier vehicle speed volume compensation setting | 0x0:Not Active 0x1:OFF 0x2:Low 0x3:Middle 0x4:High 0x5~0x7:Reserved | 1 | 0 | 0x45F | ICC_IC_10 | IF(AP327="READ","MCU->SOC",IF(AP327="WRITE","SOC->MCU","")) | OS_ALL |  |  | 3帧有效+3帧not Active | [13 empty] | 0x0 |  |  |  | ON_CHANGE | 3 | UPPER(D327 & "_" & MID(I327, SEARCH("0x", I327) + 2, LEN(I327))) | "0x"&DEC2HEX(HEX2DEC(AJ326)+1) | GLOBAL |  | AC327 | GLOBAL | INT32 | WRITE | ON_CHANGE | 0x0 | 0x7 |  | AI327 | "VendorVehicleArea::"&AK327 | AJ327 | VLOOKUP(AK327,'Config'!E$2:'Config'!F$44,2,FALSE) | VENDOR | AN327 | AO327 | [9 empty] | V1.4 20251224
A327+1 | V1.0.0 |  | Set_AMPMute | Amplifier audio mute or not setting | 0x0:Not Active 0x1:ON 0x2:OFF 0x3:Reserved | 1 | 0 | 0x45F | ICC_IC_10 | IF(AP328="READ","MCU->SOC",IF(AP328="WRITE","SOC->MCU","")) | OS_ALL |  |  | 3帧有效+3帧not Active | [13 empty] | 0x0 |  |  |  | ON_CHANGE | 2 | UPPER(D328 & "_" & MID(I328, SEARCH("0x", I328) + 2, LEN(I328))) | "0x"&DEC2HEX(HEX2DEC(AJ327)+1) | GLOBAL |  | AC328 | GLOBAL | INT32 | WRITE | ON_CHANGE | 0x0 | 0x3 |  | AI328 | "VendorVehicleArea::"&AK328 | AJ328 | VLOOKUP(AK328,'Config'!E$2:'Config'!F$44,2,FALSE) | VENDOR | AN328 | AO328 | [9 empty] | V1.4 20251224
A328+1 | V1.0.0 |  | REQ_AMPA2BMediaSound | Head unit media sound request to amplifier | 0x0:Not Active 0x1:Media 0x2:Background 0x3:OFF | 1 | 0 | 0x45F | ICC_IC_10 | IF(AP329="READ","MCU->SOC",IF(AP329="WRITE","SOC->MCU","")) | OS_ALL |  |  | 3帧有效+3帧not Active | [13 empty] | 0x0 |  |  |  | ON_CHANGE | 2 | UPPER(D329 & "_" & MID(I329, SEARCH("0x", I329) + 2, LEN(I329))) | "0x"&DEC2HEX(HEX2DEC(AJ328)+1) | GLOBAL |  | AC329 | GLOBAL | INT32 | WRITE | ON_CHANGE | 0x0 | 0x3 |  | AI329 | "VendorVehicleArea::"&AK329 | AJ329 | VLOOKUP(AK329,'Config'!E$2:'Config'!F$44,2,FALSE) | VENDOR | AN329 | AO329 | [9 empty] | V1.4 20251224
A329+1 | V1.0.0 |  | REQ_AMPA2BNaviSound | Head unit navigation sound request to amplifier | 0x0:Not Active 0x1:ON 0x2:OFF 0x3:Reserved | 1 | 0 | 0x45F | ICC_IC_10 | IF(AP330="READ","MCU->SOC",IF(AP330="WRITE","SOC->MCU","")) | OS_ALL |  |  | 3帧有效+3帧not Active | [13 empty] | 0x0 |  |  |  | ON_CHANGE | 2 | UPPER(D330 & "_" & MID(I330, SEARCH("0x", I330) + 2, LEN(I330))) | "0x"&DEC2HEX(HEX2DEC(AJ329)+1) | GLOBAL |  | AC330 | GLOBAL | INT32 | WRITE | ON_CHANGE | 0x0 | 0x3 |  | AI330 | "VendorVehicleArea::"&AK330 | AJ330 | VLOOKUP(AK330,'Config'!E$2:'Config'!F$44,2,FALSE) | VENDOR | AN330 | AO330 | [9 empty] | V1.4 20251224
A330+1 | V1.0.0 |  | REQ_AMPA2BVRSound | Head unit VR sound request to amplifier | 0x0:Not Active 0x1:VR 0x2:Siri 0x3:OFF | 1 | 0 | 0x45F | ICC_IC_10 | IF(AP331="READ","MCU->SOC",IF(AP331="WRITE","SOC->MCU","")) | OS_ALL |  |  | 3帧有效+3帧not Active | [13 empty] | 0x0 |  |  |  | ON_CHANGE | 2 | UPPER(D331 & "_" & MID(I331, SEARCH("0x", I331) + 2, LEN(I331))) | "0x"&DEC2HEX(HEX2DEC(AJ330)+1) | GLOBAL |  | AC331 | GLOBAL | INT32 | WRITE | ON_CHANGE | 0x0 | 0x3 |  | AI331 | "VendorVehicleArea::"&AK331 | AJ331 | VLOOKUP(AK331,'Config'!E$2:'Config'!F$44,2,FALSE) | VENDOR | AN331 | AO331 | [9 empty] | V1.4 20251224
A331+1 | V1.0.0 |  | REQ_AMPA2BTTSSound | Head unit TTS sound request to amplifier | 0x0:Not Active 0x1:ON 0x2:OFF 0x3:Reserved | 1 | 0 | 0x45F | ICC_IC_10 | IF(AP332="READ","MCU->SOC",IF(AP332="WRITE","SOC->MCU","")) | OS_ALL |  |  | 3帧有效+3帧not Active | [13 empty] | 0x0 |  |  |  | ON_CHANGE | 2 | UPPER(D332 & "_" & MID(I332, SEARCH("0x", I332) + 2, LEN(I332))) | "0x"&DEC2HEX(HEX2DEC(AJ331)+1) | GLOBAL |  | AC332 | GLOBAL | INT32 | WRITE | ON_CHANGE | 0x0 | 0x3 |  | AI332 | "VendorVehicleArea::"&AK332 | AJ332 | VLOOKUP(AK332,'Config'!E$2:'Config'!F$44,2,FALSE) | VENDOR | AN332 | AO332 | [9 empty] | V1.4 20251224
A332+1 | V1.0.0 |  | REQ_AMPA2BKeyTone | Head unit Beep sound request to amplifier | 0x0:Not Active 0x1:ON 0x2:OFF 0x3:Reserved | 1 | 0 | 0x45F | ICC_IC_10 | IF(AP333="READ","MCU->SOC",IF(AP333="WRITE","SOC->MCU","")) | OS_ALL |  |  | 3帧有效+3帧not Active | [13 empty] | 0x0 |  |  |  | ON_CHANGE | 2 | UPPER(D333 & "_" & MID(I333, SEARCH("0x", I333) + 2, LEN(I333))) | "0x"&DEC2HEX(HEX2DEC(AJ332)+1) | GLOBAL |  | AC333 | GLOBAL | INT32 | WRITE | ON_CHANGE | 0x0 | 0x3 |  | AI333 | "VendorVehicleArea::"&AK333 | AJ333 | VLOOKUP(AK333,'Config'!E$2:'Config'!F$44,2,FALSE) | VENDOR | AN333 | AO333 | [9 empty] | V1.4 20251224
A333+1 | V1.0.0 |  | Set_AMPRestoreDefaults | Amplifier audio restore defaults setting/恢复默认音频参数设置开关 | 0x0:Not Active 0x1:ON 0x2:OFF 0x3:Reserved | 1 | 0 | 0x45F | ICC_IC_10 | IF(AP334="READ","MCU->SOC",IF(AP334="WRITE","SOC->MCU","")) | OS_ALL |  |  | 3帧有效+3帧not Active | [13 empty] | 0x0 |  |  |  | ON_CHANGE | 2 | UPPER(D334 & "_" & MID(I334, SEARCH("0x", I334) + 2, LEN(I334))) | "0x"&DEC2HEX(HEX2DEC(AJ333)+1) | GLOBAL |  | AC334 | GLOBAL | INT32 | WRITE | ON_CHANGE | 0x0 | 0x3 |  | AI334 | "VendorVehicleArea::"&AK334 | AJ334 | VLOOKUP(AK334,'Config'!E$2:'Config'!F$44,2,FALSE) | VENDOR | AN334 | AO334 | [9 empty] | V1.4 20251224
A334+1 | V1.0.0 |  | Set_AMPAlarmVolume | Amplifier instrument panel cluster alarm volume setting/警报音量值设定 | 0x0:Not Active 0x1:1 0x2:2 0x3:3 0x4:4 0x5:5 0x6:6 0x7:7 0x8:8 0x9:9 0xA:10 0xB~0xF:Reserved | 1 | 0 | 0x45F | ICC_IC_10 | IF(AP335="READ","MCU->SOC",IF(AP335="WRITE","SOC->MCU","")) | OS_ALL |  |  | 3帧有效+3帧not Active | [13 empty] | 0x0 |  |  |  | ON_CHANGE | 4 | UPPER(D335 & "_" & MID(I335, SEARCH("0x", I335) + 2, LEN(I335))) | "0x"&DEC2HEX(HEX2DEC(AJ334)+1) | GLOBAL |  | AC335 | GLOBAL | INT32 | WRITE | ON_CHANGE | 0x0 | 0xF |  | AI335 | "VendorVehicleArea::"&AK335 | AJ335 | VLOOKUP(AK335,'Config'!E$2:'Config'!F$44,2,FALSE) | VENDOR | AN335 | AO335 | [9 empty] | V1.4 20251224
A335+1 | V1.0.0 |  | REQ_AMPA2BPhoneSound | Head unit BT Phone and Tbox sound request to amplifier/电话/Tbox音源需求设定 | 0x0:Not Active 0x1:BT Phone Sound ON 0x2:Tbox Sound ON 0x3:OFF | 1 | 0 | 0x45F | ICC_IC_10 | IF(AP336="READ","MCU->SOC",IF(AP336="WRITE","SOC->MCU","")) | OS_ALL |  |  | 3帧有效+3帧not Active | [13 empty] | 0x0 |  |  |  | ON_CHANGE | 2 | UPPER(D336 & "_" & MID(I336, SEARCH("0x", I336) + 2, LEN(I336))) | "0x"&DEC2HEX(HEX2DEC(AJ335)+1) | GLOBAL |  | AC336 | GLOBAL | INT32 | WRITE | ON_CHANGE | 0x0 | 0x3 |  | AI336 | "VendorVehicleArea::"&AK336 | AJ336 | VLOOKUP(AK336,'Config'!E$2:'Config'!F$44,2,FALSE) | VENDOR | AN336 | AO336 | [9 empty] | V1.4 20251224
A336+1 | V1.0.0 |  | Set_AMPSoundEffectMegaBass | Amplifier sound effect megabass setting/重低音设定 | 0x0:Not Active 0x1:-7 0x2:-6 0x3:-5 0x4:-4 0x5:-3 0x6:-2 0x7:-1 0x8:0 0x9:1 0xA:2 0xB:3 0xC:4 0xD:5 0xE:6 0xF:7 | 1 | 0 | 0x45F | ICC_IC_10 | IF(AP337="READ","MCU->SOC",IF(AP337="WRITE","SOC->MCU","")) | OS_ALL |  |  | 3帧有效+3帧not Active | [13 empty] | 0x0 |  |  |  | ON_CHANGE | 4 | UPPER(D337 & "_" & MID(I337, SEARCH("0x", I337) + 2, LEN(I337))) | "0x"&DEC2HEX(HEX2DEC(AJ336)+1) | GLOBAL |  | AC337 | GLOBAL | INT32 | WRITE | ON_CHANGE | 0x0 | 0xF |  | AI337 | "VendorVehicleArea::"&AK337 | AJ337 | VLOOKUP(AK337,'Config'!E$2:'Config'!F$44,2,FALSE) | VENDOR | AN337 | AO337 | [9 empty] | V1.4 20251224
A337+1 | V1.0.0 |  | Set_AMPSoundEffectMidBass | Amplifier sound effect midbass setting/中低音设定 | 0x0:Not Active 0x1:-7 0x2:-6 0x3:-5 0x4:-4 0x5:-3 0x6:-2 0x7:-1 0x8:0 0x9:1 0xA:2 0xB:3 0xC:4 0xD:5 0xE:6 0xF:7 | 1 | 0 | 0x45F | ICC_IC_10 | IF(AP338="READ","MCU->SOC",IF(AP338="WRITE","SOC->MCU","")) | OS_ALL |  |  | 3帧有效+3帧not Active | [13 empty] | 0x0 |  |  |  | ON_CHANGE | 4 | UPPER(D338 & "_" & MID(I338, SEARCH("0x", I338) + 2, LEN(I338))) | "0x"&DEC2HEX(HEX2DEC(AJ337)+1) | GLOBAL |  | AC338 | GLOBAL | INT32 | WRITE | ON_CHANGE | 0x0 | 0xF |  | AI338 | "VendorVehicleArea::"&AK338 | AJ338 | VLOOKUP(AK338,'Config'!E$2:'Config'!F$44,2,FALSE) | VENDOR | AN338 | AO338 | [9 empty] | V1.4 20251224
A338+1 | V1.0.0 |  | Set_AMPSoundEffectMidTreble | Amplifier sound effect midtreble setting/中高音设定 | 0x0:Not Active 0x1:-7 0x2:-6 0x3:-5 0x4:-4 0x5:-3 0x6:-2 0x7:-1 0x8:0 0x9:1 0xA:2 0xB:3 0xC:4 0xD:5 0xE:6 0xF:7 | 1 | 0 | 0x45F | ICC_IC_10 | IF(AP339="READ","MCU->SOC",IF(AP339="WRITE","SOC->MCU","")) | OS_ALL |  |  | 3帧有效+3帧not Active | [13 empty] | 0x0 |  |  |  | ON_CHANGE | 4 | UPPER(D339 & "_" & MID(I339, SEARCH("0x", I339) + 2, LEN(I339))) | "0x"&DEC2HEX(HEX2DEC(AJ338)+1) | GLOBAL |  | AC339 | GLOBAL | INT32 | WRITE | ON_CHANGE | 0x0 | 0xF |  | AI339 | "VendorVehicleArea::"&AK339 | AJ339 | VLOOKUP(AK339,'Config'!E$2:'Config'!F$44,2,FALSE) | VENDOR | AN339 | AO339 | [9 empty] | V1.4 20251224
A339+1 | V1.0.0 |  | Set_AMPBackgroundVolume | Amplifier background media volume status/背景音（迎宾音）音量值设定 | 0x0:Not Active 0x1:0 0x2:1 0x3:2 0x4:3 0x5:4 0x6:5 0x7:6 0x8:7 0x9:8 0xA:9 0xB:10 0xC:11 0xD:12 0xE:13 0xF:14 0x10:15 0x11:16 0x12:17 0x13:18 0x14:19 0x15:20 0x16:21 0x17:22 0x18:23 0x19:24 0x1A:25 0x1B:26 0x1C:27 0x1D:28 0x1E:29 0x1F:30 0x20:31 0x21~0x3F:Reserved | 1 | 0 | 0x45F | ICC_IC_10 | IF(AP340="READ","MCU->SOC",IF(AP340="WRITE","SOC->MCU","")) | OS_ALL |  |  | 3帧有效+3帧not Active | [13 empty] | 0x0 |  |  |  | ON_CHANGE | 6 | UPPER(D340 & "_" & MID(I340, SEARCH("0x", I340) + 2, LEN(I340))) | "0x"&DEC2HEX(HEX2DEC(AJ339)+1) | GLOBAL |  | AC340 | GLOBAL | INT32 | WRITE | ON_CHANGE | 0x0 | 0x3F |  | AI340 | "VendorVehicleArea::"&AK340 | AJ340 | VLOOKUP(AK340,'Config'!E$2:'Config'!F$44,2,FALSE) | VENDOR | AN340 | AO340 | [9 empty] | V1.4 20251224
A340+1 | V1.0.0 |  | Set_AMPSoundBypass | Amplifier sound bypass need/第三方APP打开时，外置功放做音效bypass处理 | 0x0:Not Active 0x1:ON 0x2:OFF 0x3:Reserved | 1 | 0 | 0x45F | ICC_IC_10 | IF(AP341="READ","MCU->SOC",IF(AP341="WRITE","SOC->MCU","")) | OS_ALL |  |  | 3帧有效+3帧not Active | [13 empty] | 0x0 |  |  |  | ON_CHANGE | 2 | UPPER(D341 & "_" & MID(I341, SEARCH("0x", I341) + 2, LEN(I341))) | "0x"&DEC2HEX(HEX2DEC(AJ340)+1) | GLOBAL |  | AC341 | GLOBAL | INT32 | WRITE | ON_CHANGE | 0x0 | 0x3 |  | AI341 | "VendorVehicleArea::"&AK341 | AJ341 | VLOOKUP(AK341,'Config'!E$2:'Config'!F$44,2,FALSE) | VENDOR | AN341 | AO341 | [9 empty] | V1.4 20251224
A341+1 | V1.0.0 |  | Set_AMPA2BConfig | Amplifier A2B Config status/EAMP的A2B节点配置完成后，下发OK | 0x0:Not Active 0x1:Not OK 0x2:OK 0x3:Reserved | 1 | 0 | 0x45F | ICC_IC_10 | IF(AP342="READ","MCU->SOC",IF(AP342="WRITE","SOC->MCU","")) | OS_ALL |  |  | 3帧有效+3帧not Active | [13 empty] | 0x0 |  |  |  | ON_CHANGE | 2 | UPPER(D342 & "_" & MID(I342, SEARCH("0x", I342) + 2, LEN(I342))) | "0x"&DEC2HEX(HEX2DEC(AJ341)+1) | GLOBAL |  | AC342 | GLOBAL | INT32 | WRITE | ON_CHANGE | 0x0 | 0x3 |  | AI342 | "VendorVehicleArea::"&AK342 | AJ342 | VLOOKUP(AK342,'Config'!E$2:'Config'!F$44,2,FALSE) | VENDOR | AN342 | AO342 | [9 empty] | V1.4 20251224
A342+1 | V1.0.0 |  | ICC_BD_11_CRC | Profile1A:E2E CRC (SAE J1850 CRC-8) for 8 Bytes DataID:0x009E |  | 1 | 0 | 0x47E | ICC_BD_11 | IF(AP343="READ","MCU->SOC",IF(AP343="WRITE","SOC->MCU","")) | OS_ALL | [16 empty] | 0x0 |  |  |  | ON_CHANGE | 8 | UPPER(D343 & "_" & MID(I343, SEARCH("0x", I343) + 2, LEN(I343))) | "0x"&DEC2HEX(HEX2DEC(AJ342)+1) | GLOBAL |  | AC343 | GLOBAL | INT32 | WRITE | ON_CHANGE | 0x0 | 0xFF |  | AI343 | "VendorVehicleArea::"&AK343 | AJ343 | VLOOKUP(AK343,'Config'!E$2:'Config'!F$44,2,FALSE) | VENDOR | AN343 | AO343 | [9 empty] | V1.4 20251224
A343+1 | V1.0.0 |  | ICC_BD_11_RollgCntr | Profile1A:E2E Rolling message counter(the maximum value of Alive counter is 14) |  | 1 | 0 | 0x47E | ICC_BD_11 | IF(AP344="READ","MCU->SOC",IF(AP344="WRITE","SOC->MCU","")) | OS_ALL | [16 empty] | 0x0 |  |  |  | ON_CHANGE | 4 | UPPER(D344 & "_" & MID(I344, SEARCH("0x", I344) + 2, LEN(I344))) | "0x"&DEC2HEX(HEX2DEC(AJ343)+1) | GLOBAL |  | AC344 | GLOBAL | INT32 | WRITE | ON_CHANGE | 0x0 | 0xE |  | AI344 | "VendorVehicleArea::"&AK344 | AJ344 | VLOOKUP(AK344,'Config'!E$2:'Config'!F$44,2,FALSE) | VENDOR | AN344 | AO344 | [9 empty] | V1.4 20251224
A344+1 | V1.0.0 |  | ICC_CPDDelaySwitchSet | CIR功能延迟开关设置状态 | 0x0:Not Active 0x1:ON 0x2:OFF 0x3:Not Used | 1 | 0 | 0x47E | ICC_BD_11 | IF(AP345="READ","MCU->SOC",IF(AP345="WRITE","SOC->MCU","")) | OS_ALL |  |  | 3帧有效后恢复到not Active | [13 empty] | 0x0 |  |  |  | ON_CHANGE | 2 | UPPER(D345 & "_" & MID(I345, SEARCH("0x", I345) + 2, LEN(I345))) | "0x"&DEC2HEX(HEX2DEC(AJ344)+1) | GLOBAL |  | AC345 | GLOBAL | INT32 | WRITE | ON_CHANGE | 0x0 | 0x3 |  | AI345 | "VendorVehicleArea::"&AK345 | AJ345 | VLOOKUP(AK345,'Config'!E$2:'Config'!F$44,2,FALSE) | VENDOR | AN345 | AO345 | [9 empty] | V1.4 20251224
A345+1 | V1.0.0 |  | ICC_PPMIDBSRBPASet | Belt slack reduction(BSR) / 织带间隙消除 Belt parking assist(BPA) / 织带辅助回收 | 0x0:Not Active 0x1:ON 0x2:OFF 0x3:Not Used | 1 | 0 | 0x47E | ICC_BD_11 | IF(AP346="READ","MCU->SOC",IF(AP346="WRITE","SOC->MCU","")) | OS_ALL |  |  | 3帧有效后恢复到not Active | [13 empty] | 0x0 |  |  |  | ON_CHANGE | 2 | UPPER(D346 & "_" & MID(I346, SEARCH("0x", I346) + 2, LEN(I346))) | "0x"&DEC2HEX(HEX2DEC(AJ345)+1) | GLOBAL |  | AC346 | GLOBAL | INT32 | WRITE | ON_CHANGE | 0x0 | 0x3 |  | AI346 | "VendorVehicleArea::"&AK346 | AJ346 | VLOOKUP(AK346,'Config'!E$2:'Config'!F$44,2,FALSE) | VENDOR | AN346 | AO346 | [9 empty] | V1.4 20251224
A346+1 | V1.0.0 |  | ICC_PPMIDHwSet | Haptic Warning(HWA) / 震动触觉提醒 | 0x0:Not Active 0x1:ON 0x2:OFF 0x3:Not Used | 1 | 0 | 0x47E | ICC_BD_11 | IF(AP347="READ","MCU->SOC",IF(AP347="WRITE","SOC->MCU","")) | OS_ALL |  |  | 3帧有效后恢复到not Active | [13 empty] | 0x0 |  |  |  | ON_CHANGE | 2 | UPPER(D347 & "_" & MID(I347, SEARCH("0x", I347) + 2, LEN(I347))) | "0x"&DEC2HEX(HEX2DEC(AJ346)+1) | GLOBAL |  | AC347 | GLOBAL | INT32 | WRITE | ON_CHANGE | 0x0 | 0x3 |  | AI347 | "VendorVehicleArea::"&AK347 | AJ347 | VLOOKUP(AK347,'Config'!E$2:'Config'!F$44,2,FALSE) | VENDOR | AN347 | AO347 | [9 empty] | V1.4 20251224
A347+1 | V1.0.0 |  | ICC_DriveDrosinessLevel | 0x0: not available;驾驶员在位检测输出“不在位”的时候触发 0x1: unknown;驾驶员不疲劳的默认状态 0x2: not fatigue;驾驶员不疲劳 0x3: lightly fatigue轻度疲劳,; 0x4: moderate fatigue中度疲劳; 0x5: severe fatigue重度疲劳; 0x6~0x7: Reserved | 0x0:not available 0x1:unknown 0x2:not fatigue 0x3:low fatigue 0x4:mid-fatigue 0x5:highly fatigue 0x6~0x7:Reserved | 1 | 0 | 0x47E | ICC_BD_11 | IF(AP348="READ","MCU->SOC",IF(AP348="WRITE","SOC->MCU","")) | OS_ALL | [16 empty] | 0x0 |  |  |  | ON_CHANGE | 3 | UPPER(D348 & "_" & MID(I348, SEARCH("0x", I348) + 2, LEN(I348))) | "0x"&DEC2HEX(HEX2DEC(AJ347)+1) | GLOBAL |  | AC348 | GLOBAL | INT32 | WRITE | ON_CHANGE | 0x0 | 0x7 |  | AI348 | "VendorVehicleArea::"&AK348 | AJ348 | VLOOKUP(AK348,'Config'!E$2:'Config'!F$44,2,FALSE) | VENDOR | AN348 | AO348 | [9 empty] | V1.4 20251224
A348+1 | V1.0.0 |  | ICC_FLDoorButton | 大屏主驾门打开关闭，按钮按下是0x2 Active,不按是0x1 Inactive | 0x0:Init 0x1:Inactive 0x2:Active 0x3:Reserved | 1 | 0 | 0x47E | ICC_BD_11 | IF(AP349="READ","MCU->SOC",IF(AP349="WRITE","SOC->MCU","")) | OS_ALL |  |  | 3帧有效后恢复到not Active | [13 empty] | 0x0 |  |  |  | ON_CHANGE | 2 | UPPER(D349 & "_" & MID(I349, SEARCH("0x", I349) + 2, LEN(I349))) | "0x"&DEC2HEX(HEX2DEC(AJ348)+1) | GLOBAL |  | AC349 | GLOBAL | INT32 | WRITE | ON_CHANGE | 0x0 | 0x3 |  | AI349 | "VendorVehicleArea::"&AK349 | AJ349 | VLOOKUP(AK349,'Config'!E$2:'Config'!F$44,2,FALSE) | VENDOR | AN349 | AO349 | [9 empty] | V1.4 20251224
A349+1 | V1.0.0 |  | ICC_FRDoorButton | 大屏副驾门打开关闭，按钮按下是0x2 Active,不按是0x1 Inactive | 0x0:Init 0x1:Inactive 0x2:Active 0x3:Reserved | 1 | 0 | 0x47E | ICC_BD_11 | IF(AP350="READ","MCU->SOC",IF(AP350="WRITE","SOC->MCU","")) | OS_ALL |  |  | 3帧有效后恢复到not Active | [13 empty] | 0x0 |  |  |  | ON_CHANGE | 2 | UPPER(D350 & "_" & MID(I350, SEARCH("0x", I350) + 2, LEN(I350))) | "0x"&DEC2HEX(HEX2DEC(AJ349)+1) | GLOBAL |  | AC350 | GLOBAL | INT32 | WRITE | ON_CHANGE | 0x0 | 0x3 |  | AI350 | "VendorVehicleArea::"&AK350 | AJ350 | VLOOKUP(AK350,'Config'!E$2:'Config'!F$44,2,FALSE) | VENDOR | AN350 | AO350 | [9 empty] | V1.4 20251224
A350+1 | V1.0.0 |  | ICC_RRDoorButton | 大屏右后门打开关闭 按钮按下是0x2 Active,不按是0x1 Inactive | 0x0:Init 0x1:Inactive 0x2:Active 0x3:Reserved | 1 | 0 | 0x47E | ICC_BD_11 | IF(AP351="READ","MCU->SOC",IF(AP351="WRITE","SOC->MCU","")) | OS_ALL |  |  | 3帧有效后恢复到not Active | [13 empty] | 0x0 |  |  |  | ON_CHANGE | 2 | UPPER(D351 & "_" & MID(I351, SEARCH("0x", I351) + 2, LEN(I351))) | "0x"&DEC2HEX(HEX2DEC(AJ350)+1) | GLOBAL |  | AC351 | GLOBAL | INT32 | WRITE | ON_CHANGE | 0x0 | 0x3 |  | AI351 | "VendorVehicleArea::"&AK351 | AJ351 | VLOOKUP(AK351,'Config'!E$2:'Config'!F$44,2,FALSE) | VENDOR | AN351 | AO351 | [9 empty] | V1.4 20251224
A351+1 | V1.0.0 |  | ICC_RLDoorButton | 大屏左后门打开关闭，按钮按下是0x2 Active,不按是0x1 Inactive | 0x0:Init 0x1:Inactive 0x2:Active 0x3:Reserved | 1 | 0 | 0x47E | ICC_BD_11 | IF(AP352="READ","MCU->SOC",IF(AP352="WRITE","SOC->MCU","")) | OS_ALL |  |  | 3帧有效后恢复到not Active | [13 empty] | 0x0 |  |  |  | ON_CHANGE | 2 | UPPER(D352 & "_" & MID(I352, SEARCH("0x", I352) + 2, LEN(I352))) | "0x"&DEC2HEX(HEX2DEC(AJ351)+1) | GLOBAL |  | AC352 | GLOBAL | INT32 | WRITE | ON_CHANGE | 0x0 | 0x3 |  | AI352 | "VendorVehicleArea::"&AK352 | AJ352 | VLOOKUP(AK352,'Config'!E$2:'Config'!F$44,2,FALSE) | VENDOR | AN352 | AO352 | [9 empty] | V1.4 20251224
A352+1 | V1.0.0 |  | ICC_CloseAllDoors | 大屏一键电动门全关，按钮按下是0x2 Active,不按是0x1 Inactive | 0x0:Init 0x1:Inactive 0x2:Active 0x3:Reserved | 1 | 0 | 0x47E | ICC_BD_11 | IF(AP353="READ","MCU->SOC",IF(AP353="WRITE","SOC->MCU","")) | OS_ALL |  |  | 3帧有效后恢复到not Active | [13 empty] | 0x0 |  |  |  | ON_CHANGE | 2 | UPPER(D353 & "_" & MID(I353, SEARCH("0x", I353) + 2, LEN(I353))) | "0x"&DEC2HEX(HEX2DEC(AJ352)+1) | GLOBAL |  | AC353 | GLOBAL | INT32 | WRITE | ON_CHANGE | 0x0 | 0x3 |  | AI353 | "VendorVehicleArea::"&AK353 | AJ353 | VLOOKUP(AK353,'Config'!E$2:'Config'!F$44,2,FALSE) | VENDOR | AN353 | AO353 | [9 empty] | V1.4 20251224
A353+1 | V1.0.0 |  | ICC_DoorRemoteKeyControlEnable | 长按钥匙远程控制使能 | 0x0:No Request 0x1:Enable 0x2:Disable 0x3:Reserved | 1 | 0 | 0x47E | ICC_BD_11 | IF(AP354="READ","MCU->SOC",IF(AP354="WRITE","SOC->MCU","")) | OS_ALL |  |  | 3帧有效后恢复到not Active | [13 empty] | 0x0 |  |  |  | ON_CHANGE | 2 | UPPER(D354 & "_" & MID(I354, SEARCH("0x", I354) + 2, LEN(I354))) | "0x"&DEC2HEX(HEX2DEC(AJ353)+1) | GLOBAL |  | AC354 | GLOBAL | INT32 | WRITE | ON_CHANGE | 0x0 | 0x3 |  | AI354 | "VendorVehicleArea::"&AK354 | AJ354 | VLOOKUP(AK354,'Config'!E$2:'Config'!F$44,2,FALSE) | VENDOR | AN354 | AO354 | [9 empty] | V1.4 20251224
A354+1 | V1.0.0 |  | ICC_SetOpenAngle | 大屏设置侧门开度 | 0x0:No Request 0x1:50% 0x2:75% 0x3:100% | 1 | 0 | 0x47E | ICC_BD_11 | IF(AP355="READ","MCU->SOC",IF(AP355="WRITE","SOC->MCU","")) | OS_ALL |  |  | 3帧有效后恢复到not Active | [13 empty] | 0x0 |  |  |  | ON_CHANGE | 2 | UPPER(D355 & "_" & MID(I355, SEARCH("0x", I355) + 2, LEN(I355))) | "0x"&DEC2HEX(HEX2DEC(AJ354)+1) | GLOBAL |  | AC355 | GLOBAL | INT32 | WRITE | ON_CHANGE | 0x0 | 0x3 |  | AI355 | "VendorVehicleArea::"&AK355 | AJ355 | VLOOKUP(AK355,'Config'!E$2:'Config'!F$44,2,FALSE) | VENDOR | AN355 | AO355 | [9 empty] | V1.4 20251224
A355+1 | V1.0.0 |  | ICC_CPDSwitchSet | CIR功能开关设置状态 | 0x0:Not Active 0x1:ON 0x2:OFF 0x3:Not Used | 1 | 0 | 0x47E | ICC_BD_11 | IF(AP356="READ","MCU->SOC",IF(AP356="WRITE","SOC->MCU","")) | OS_ALL |  |  | 3帧有效后恢复到not Active | [13 empty] | 0x0 |  |  |  | ON_CHANGE | 2 | UPPER(D356 & "_" & MID(I356, SEARCH("0x", I356) + 2, LEN(I356))) | "0x"&DEC2HEX(HEX2DEC(AJ355)+1) | GLOBAL |  | AC356 | GLOBAL | INT32 | WRITE | ON_CHANGE | 0x0 | 0x3 |  | AI356 | "VendorVehicleArea::"&AK356 | AJ356 | VLOOKUP(AK356,'Config'!E$2:'Config'!F$44,2,FALSE) | VENDOR | AN356 | AO356 | [9 empty] | V1.4 20251224
A356+1 | V1.0.0 |  | ICC_FrontDoorPowerMode | 前门手动模式、电动模式、半自动模式 | 0x0:No Request 0x1:PowerMode 0x2:ManualMode 0x3:SemiAutoMode | 1 | 0 | 0x47E | ICC_BD_11 | IF(AP357="READ","MCU->SOC",IF(AP357="WRITE","SOC->MCU","")) | OS_ALL |  |  | 3帧有效后恢复到not Active | [13 empty] | 0x0 |  |  |  | ON_CHANGE | 2 | UPPER(D357 & "_" & MID(I357, SEARCH("0x", I357) + 2, LEN(I357))) | "0x"&DEC2HEX(HEX2DEC(AJ356)+1) | GLOBAL |  | AC357 | GLOBAL | INT32 | WRITE | ON_CHANGE | 0x0 | 0x3 |  | AI357 | "VendorVehicleArea::"&AK357 | AJ357 | VLOOKUP(AK357,'Config'!E$2:'Config'!F$44,2,FALSE) | VENDOR | AN357 | AO357 | [9 empty] | V1.4 20251224
A357+1 | V1.0.0 |  | ICC_RearDoorPowerMode | 后门手动模式、电动模式、半自动模式 | 0x0:No Request 0x1:PowerMode 0x2:ManualMode 0x3:SemiAutoMode | 1 | 0 | 0x47E | ICC_BD_11 | IF(AP358="READ","MCU->SOC",IF(AP358="WRITE","SOC->MCU","")) | OS_ALL |  |  | 3帧有效后恢复到not Active | [13 empty] | 0x0 |  |  |  | ON_CHANGE | 2 | UPPER(D358 & "_" & MID(I358, SEARCH("0x", I358) + 2, LEN(I358))) | "0x"&DEC2HEX(HEX2DEC(AJ357)+1) | GLOBAL |  | AC358 | GLOBAL | INT32 | WRITE | ON_CHANGE | 0x0 | 0x3 |  | AI358 | "VendorVehicleArea::"&AK358 | AJ358 | VLOOKUP(AK358,'Config'!E$2:'Config'!F$44,2,FALSE) | VENDOR | AN358 | AO358 | [9 empty] | V1.4 20251224
A358+1 | V1.0.0 |  | ICC_PedalCloseDriverDoorEnable | 刹车踏板控制驾驶门 功能使能 | 0x0:No Request 0x1:Enable 0x2:Disable 0x3:Reserved | 1 | 0 | 0x47E | ICC_BD_11 | IF(AP359="READ","MCU->SOC",IF(AP359="WRITE","SOC->MCU","")) | OS_ALL |  |  | 3帧有效后恢复到not Active | [13 empty] | 0x0 |  |  |  | ON_CHANGE | 2 | UPPER(D359 & "_" & MID(I359, SEARCH("0x", I359) + 2, LEN(I359))) | "0x"&DEC2HEX(HEX2DEC(AJ358)+1) | GLOBAL |  | AC359 | GLOBAL | INT32 | WRITE | ON_CHANGE | 0x0 | 0x3 |  | AI359 | "VendorVehicleArea::"&AK359 | AJ359 | VLOOKUP(AK359,'Config'!E$2:'Config'!F$44,2,FALSE) | VENDOR | AN359 | AO359 | [9 empty] | V1.4 20251224
A359+1 | V1.0.0 |  | RR_Door_RearScreen_Control | The rear screen controls the door function to open/close/stop the rear door后排屏幕控制车门 | 0x0:No Request 0x1:Inactive 0x2:active 0x3:Reserved | 1 | 0 | 0x47E | ICC_BD_11 | IF(AP360="READ","MCU->SOC",IF(AP360="WRITE","SOC->MCU","")) | OS_ALL |  |  | 3帧有效后恢复到not Active | [13 empty] | 0x0 |  |  |  | ON_CHANGE | 2 | UPPER(D360 & "_" & MID(I360, SEARCH("0x", I360) + 2, LEN(I360))) | "0x"&DEC2HEX(HEX2DEC(AJ359)+1) | GLOBAL |  | AC360 | GLOBAL | INT32 | WRITE | ON_CHANGE | 0x0 | 0x3 |  | AI360 | "VendorVehicleArea::"&AK360 | AJ360 | VLOOKUP(AK360,'Config'!E$2:'Config'!F$44,2,FALSE) | VENDOR | AN360 | AO360 | [9 empty] | V1.4 20251224
A360+1 | V1.0.0 |  | ICC_RearDoorVoiceControlEnable | 后门语音控制使能 | 0x0:No Request 0x1:Enable 0x2:Disable 0x3:Reserved | 1 | 0 | 0x47E | ICC_BD_11 | IF(AP361="READ","MCU->SOC",IF(AP361="WRITE","SOC->MCU","")) | OS_ALL |  |  | 3帧有效后恢复到not Active | [13 empty] | 0x0 |  |  |  | ON_CHANGE | 2 | UPPER(D361 & "_" & MID(I361, SEARCH("0x", I361) + 2, LEN(I361))) | "0x"&DEC2HEX(HEX2DEC(AJ360)+1) | GLOBAL |  | AC361 | GLOBAL | INT32 | WRITE | ON_CHANGE | 0x0 | 0x3 |  | AI361 | "VendorVehicleArea::"&AK361 | AJ361 | VLOOKUP(AK361,'Config'!E$2:'Config'!F$44,2,FALSE) | VENDOR | AN361 | AO361 | [9 empty] | V1.4 20251224
A361+1 | V1.0.0 |  | ICC_FLVoiceControl | 左前门语音控制 | 0x0:No Action 0x1:Door Close 0x2:Door Open 0x3:Reserved | 1 | 0 | 0x47E | ICC_BD_11 | IF(AP362="READ","MCU->SOC",IF(AP362="WRITE","SOC->MCU","")) | OS_ALL |  |  | 3帧有效后恢复到not Active | [13 empty] | 0x0 |  |  |  | ON_CHANGE | 2 | UPPER(D362 & "_" & MID(I362, SEARCH("0x", I362) + 2, LEN(I362))) | "0x"&DEC2HEX(HEX2DEC(AJ361)+1) | GLOBAL |  | AC362 | GLOBAL | INT32 | WRITE | ON_CHANGE | 0x0 | 0x3 |  | AI362 | "VendorVehicleArea::"&AK362 | AJ362 | VLOOKUP(AK362,'Config'!E$2:'Config'!F$44,2,FALSE) | VENDOR | AN362 | AO362 | [9 empty] | V1.4 20251224
A362+1 | V1.0.0 |  | ICC_FRVoiceControl | 右前门语音控制 | 0x0:No Action 0x1:Door Close 0x2:Door Open 0x3:Reserved | 1 | 0 | 0x47E | ICC_BD_11 | IF(AP363="READ","MCU->SOC",IF(AP363="WRITE","SOC->MCU","")) | OS_ALL |  |  | 3帧有效后恢复到not Active | [13 empty] | 0x0 |  |  |  | ON_CHANGE | 2 | UPPER(D363 & "_" & MID(I363, SEARCH("0x", I363) + 2, LEN(I363))) | "0x"&DEC2HEX(HEX2DEC(AJ362)+1) | GLOBAL |  | AC363 | GLOBAL | INT32 | WRITE | ON_CHANGE | 0x0 | 0x3 |  | AI363 | "VendorVehicleArea::"&AK363 | AJ363 | VLOOKUP(AK363,'Config'!E$2:'Config'!F$44,2,FALSE) | VENDOR | AN363 | AO363 | [9 empty] | V1.4 20251224
A363+1 | V1.0.0 |  | ICC_RRVoiceControl | 右后门语音控制 | 0x0:No Action 0x1:Door Close 0x2:Door Open 0x3:Reserved | 1 | 0 | 0x47E | ICC_BD_11 | IF(AP364="READ","MCU->SOC",IF(AP364="WRITE","SOC->MCU","")) | OS_ALL |  |  | 3帧有效后恢复到not Active | [13 empty] | 0x0 |  |  |  | ON_CHANGE | 2 | UPPER(D364 & "_" & MID(I364, SEARCH("0x", I364) + 2, LEN(I364))) | "0x"&DEC2HEX(HEX2DEC(AJ363)+1) | GLOBAL |  | AC364 | GLOBAL | INT32 | WRITE | ON_CHANGE | 0x0 | 0x3 |  | AI364 | "VendorVehicleArea::"&AK364 | AJ364 | VLOOKUP(AK364,'Config'!E$2:'Config'!F$44,2,FALSE) | VENDOR | AN364 | AO364 | [9 empty] | V1.4 20251224
A364+1 | V1.0.0 |  | ICC_RLVoiceControl | 左后门语音控制 | 0x0:No Action 0x1:Door Close 0x2:Door Open 0x3:Reserved | 1 | 0 | 0x47E | ICC_BD_11 | IF(AP365="READ","MCU->SOC",IF(AP365="WRITE","SOC->MCU","")) | OS_ALL |  |  | 3帧有效后恢复到not Active | [13 empty] | 0x0 |  |  |  | ON_CHANGE | 2 | UPPER(D365 & "_" & MID(I365, SEARCH("0x", I365) + 2, LEN(I365))) | "0x"&DEC2HEX(HEX2DEC(AJ364)+1) | GLOBAL |  | AC365 | GLOBAL | INT32 | WRITE | ON_CHANGE | 0x0 | 0x3 |  | AI365 | "VendorVehicleArea::"&AK365 | AJ365 | VLOOKUP(AK365,'Config'!E$2:'Config'!F$44,2,FALSE) | VENDOR | AN365 | AO365 | [9 empty] | V1.4 20251224
A365+1 | V1.0.0 |  | RL_Door_RearScreen_Control | The rear screen controls the door function to open/close/stop the rear door后排屏幕控制车门 | 0x0:No Request 0x1:Inactive 0x2:active 0x3:Reserved | 1 | 0 | 0x47E | ICC_BD_11 | IF(AP366="READ","MCU->SOC",IF(AP366="WRITE","SOC->MCU","")) | OS_ALL |  |  | 3帧有效后恢复到not Active | [13 empty] | 0x0 |  |  |  | ON_CHANGE | 2 | UPPER(D366 & "_" & MID(I366, SEARCH("0x", I366) + 2, LEN(I366))) | "0x"&DEC2HEX(HEX2DEC(AJ365)+1) | GLOBAL |  | AC366 | GLOBAL | INT32 | WRITE | ON_CHANGE | 0x0 | 0x3 |  | AI366 | "VendorVehicleArea::"&AK366 | AJ366 | VLOOKUP(AK366,'Config'!E$2:'Config'!F$44,2,FALSE) | VENDOR | AN366 | AO366 | [9 empty] | V1.4 20251224
A366+1 | V1.0.0 |  | ADBenable |  | 0x0:Notactive 0x1:enable 0x2:disenable 0x3:Reserved | 1 | 0 | 0x395 | ICC_LC_12 | IF(AP367="READ","MCU->SOC",IF(AP367="WRITE","SOC->MCU","")) | OS_ALL | [16 empty] | 0x0 |  |  |  | ON_CHANGE | 2 | UPPER(D367 & "_" & MID(I367, SEARCH("0x", I367) + 2, LEN(I367))) | "0x"&DEC2HEX(HEX2DEC(AJ366)+1) | GLOBAL |  | AC367 | GLOBAL | INT32 | WRITE | ON_CHANGE | 0x0 | 0x3 |  | AI367 | "VendorVehicleArea::"&AK367 | AJ367 | VLOOKUP(AK367,'Config'!E$2:'Config'!F$44,2,FALSE) | VENDOR | AN367 | AO367 | [9 empty] | V1.4 20251224
A367+1 | V1.0.0 |  | RandomMusicShowCMD | RandomMusic | 0x0:Not active 0x1:Active 0x2:Reserved 0x3:Reserved | 1 | 0 | 0x395 | ICC_LC_12 | IF(AP368="READ","MCU->SOC",IF(AP368="WRITE","SOC->MCU","")) | OS_ALL | [16 empty] | 0x0 |  |  |  | ON_CHANGE | 2 | UPPER(D368 & "_" & MID(I368, SEARCH("0x", I368) + 2, LEN(I368))) | "0x"&DEC2HEX(HEX2DEC(AJ367)+1) | GLOBAL |  | AC368 | GLOBAL | INT32 | WRITE | ON_CHANGE | 0x0 | 0x3 |  | AI368 | "VendorVehicleArea::"&AK368 | AJ368 | VLOOKUP(AK368,'Config'!E$2:'Config'!F$44,2,FALSE) | VENDOR | AN368 | AO368 | [9 empty] | V1.4 20251224
A368+1 | V1.0.0 |  | DIYMusicShowmod | DIYMusicShow | 0x0:Not active 0x1:waiting 0x2:mode1 0x3:mode2 | 1 | 0 | 0x395 | ICC_LC_12 | IF(AP369="READ","MCU->SOC",IF(AP369="WRITE","SOC->MCU","")) | OS_ALL | [16 empty] | 0x0 |  |  |  | ON_CHANGE | 2 | UPPER(D369 & "_" & MID(I369, SEARCH("0x", I369) + 2, LEN(I369))) | "0x"&DEC2HEX(HEX2DEC(AJ368)+1) | GLOBAL |  | AC369 | GLOBAL | INT32 | WRITE | ON_CHANGE | 0x0 | 0x3 |  | AI369 | "VendorVehicleArea::"&AK369 | AJ369 | VLOOKUP(AK369,'Config'!E$2:'Config'!F$44,2,FALSE) | VENDOR | AN369 | AO369 | [9 empty] | V1.4 20251224
A369+1 | V1.0.0 |  | LiShowMod | LightShowMode | 0x0:NotActive 0x1:OFF 0x2:Mode1 0x3:Mode2 0x4:Mode3 0x5:Mode4(Reserved) 0x6:Mode5(Reserved) 0x7:Reserved | 1 | 0 | 0x395 | ICC_LC_12 | IF(AP370="READ","MCU->SOC",IF(AP370="WRITE","SOC->MCU","")) | OS_ALL | [16 empty] | 0x0 |  |  |  | ON_CHANGE | 3 | UPPER(D370 & "_" & MID(I370, SEARCH("0x", I370) + 2, LEN(I370))) | "0x"&DEC2HEX(HEX2DEC(AJ369)+1) | GLOBAL |  | AC370 | GLOBAL | INT32 | WRITE | ON_CHANGE | 0x0 | 0x7 |  | AI370 | "VendorVehicleArea::"&AK370 | AJ370 | VLOOKUP(AK370,'Config'!E$2:'Config'!F$44,2,FALSE) | VENDOR | AN370 | AO370 | [9 empty] | V1.4 20251224
A370+1 | V1.0.0 |  | MusicLoudness_55HZ | The corresponding audio loudness when the sampling point music frequency is 55HZ Note: 1.When DVD don't display music , DVD send this signal value 0x1F 2.Within a cycle time, If DVD don't acquire this frequency, DVD send this signal value 0x1F | 0x0:Level 1 0x1:Level 2 0x2:Level 3 0x3:Level 4 0x4:Level 5 0x5:Level 6 0x6:Level 7 0x7:Level 8 0x8:Level 9 0x9:Level 10 0xA:Level 11 0xB:Level 12 0xC:Level 13 0xD:Level 14 0xE:Level 15 0xF:Level 16 0x10~0x1E:Reserved 0x1F:Invalid | 1 | 0 | 0x395 | ICC_LC_12 | IF(AP371="READ","MCU->SOC",IF(AP371="WRITE","SOC->MCU","")) | OS_ALL | [16 empty] | 0x0 |  |  |  | ON_CHANGE | 5 | UPPER(D371 & "_" & MID(I371, SEARCH("0x", I371) + 2, LEN(I371))) | "0x"&DEC2HEX(HEX2DEC(AJ370)+1) | GLOBAL |  | AC371 | GLOBAL | INT32 | WRITE | ON_CHANGE | 0x0 | 0x1F |  | AI371 | "VendorVehicleArea::"&AK371 | AJ371 | VLOOKUP(AK371,'Config'!E$2:'Config'!F$44,2,FALSE) | VENDOR | AN371 | AO371 | [9 empty] | V1.4 20251224
A371+1 | V1.0.0 |  | MusicLoudness_123HZ | The corresponding audio loudness when the sampling point music frequency is 123HZ Note: 1.When DVD don't display music , DVD send this signal value 0x1F 2.Within a cycle time, If DVD don't acquire this frequency, DVD send this signal value 0x1F | 0x0:Level 1 0x1:Level 2 0x2:Level 3 0x3:Level 4 0x4:Level 5 0x5:Level 6 0x6:Level 7 0x7:Level 8 0x8:Level 9 0x9:Level 10 0xA:Level 11 0xB:Level 12 0xC:Level 13 0xD:Level 14 0xE:Level 15 0xF:Level 16 0x10~0x1E:Reserved 0x1F:Invalid | 1 | 0 | 0x395 | ICC_LC_12 | IF(AP372="READ","MCU->SOC",IF(AP372="WRITE","SOC->MCU","")) | OS_ALL | [16 empty] | 0x0 |  |  |  | ON_CHANGE | 5 | UPPER(D372 & "_" & MID(I372, SEARCH("0x", I372) + 2, LEN(I372))) | "0x"&DEC2HEX(HEX2DEC(AJ371)+1) | GLOBAL |  | AC372 | GLOBAL | INT32 | WRITE | ON_CHANGE | 0x0 | 0x1F |  | AI372 | "VendorVehicleArea::"&AK372 | AJ372 | VLOOKUP(AK372,'Config'!E$2:'Config'!F$44,2,FALSE) | VENDOR | AN372 | AO372 | [9 empty] | V1.4 20251224
A372+1 | V1.0.0 |  | MusicLoudness_262HZ | The corresponding audio loudness when the sampling point music frequency is 262HZ Note: 1.When DVD don't display music , DVD send this signal value 0x1F 2.Within a cycle time, If DVD don't acquire this frequency, DVD send this signal value 0x1F | 0x0:Level 1 0x1:Level 2 0x2:Level 3 0x3:Level 4 0x4:Level 5 0x5:Level 6 0x6:Level 7 0x7:Level 8 0x8:Level 9 0x9:Level 10 0xA:Level 11 0xB:Level 12 0xC:Level 13 0xD:Level 14 0xE:Level 15 0xF:Level 16 0x10~0x1E:Reserved 0x1F:Invalid | 1 | 0 | 0x395 | ICC_LC_12 | IF(AP373="READ","MCU->SOC",IF(AP373="WRITE","SOC->MCU","")) | OS_ALL | [16 empty] | 0x0 |  |  |  | ON_CHANGE | 5 | UPPER(D373 & "_" & MID(I373, SEARCH("0x", I373) + 2, LEN(I373))) | "0x"&DEC2HEX(HEX2DEC(AJ372)+1) | GLOBAL |  | AC373 | GLOBAL | INT32 | WRITE | ON_CHANGE | 0x0 | 0x1F |  | AI373 | "VendorVehicleArea::"&AK373 | AJ373 | VLOOKUP(AK373,'Config'!E$2:'Config'!F$44,2,FALSE) | VENDOR | AN373 | AO373 | [9 empty] | V1.4 20251224
A373+1 | V1.0.0 |  | MusicLoudness_440HZ | The corresponding audio loudness when the sampling point music frequency is 440HZ Note: 1.When DVD don't display music , DVD send this signal value 0x1F 2.Within a cycle time, If DVD don't acquire this frequency, DVD send this signal value 0x1F | 0x0:Level 1 0x1:Level 2 0x2:Level 3 0x3:Level 4 0x4:Level 5 0x5:Level 6 0x6:Level 7 0x7:Level 8 0x8:Level 9 0x9:Level 10 0xA:Level 11 0xB:Level 12 0xC:Level 13 0xD:Level 14 0xE:Level 15 0xF:Level 16 0x10~0x1E:Reserved 0x1F:Invalid | 1 | 0 | 0x395 | ICC_LC_12 | IF(AP374="READ","MCU->SOC",IF(AP374="WRITE","SOC->MCU","")) | OS_ALL | [16 empty] | 0x0 |  |  |  | ON_CHANGE | 5 | UPPER(D374 & "_" & MID(I374, SEARCH("0x", I374) + 2, LEN(I374))) | "0x"&DEC2HEX(HEX2DEC(AJ373)+1) | GLOBAL |  | AC374 | GLOBAL | INT32 | WRITE | ON_CHANGE | 0x0 | 0x1F |  | AI374 | "VendorVehicleArea::"&AK374 | AJ374 | VLOOKUP(AK374,'Config'!E$2:'Config'!F$44,2,FALSE) | VENDOR | AN374 | AO374 | [9 empty] | V1.4 20251224
A374+1 | V1.0.0 |  | MusicLoudness_587HZ | The corresponding audio loudness when the sampling point music frequency is 587HZ Note: 1.When DVD don't display music , DVD send this signal value 0x1F 2.Within a cycle time, If DVD don't acquire this frequency, DVD send this signal value 0x1F | 0x0:Level 1 0x1:Level 2 0x2:Level 3 0x3:Level 4 0x4:Level 5 0x5:Level 6 0x6:Level 7 0x7:Level 8 0x8:Level 9 0x9:Level 10 0xA:Level 11 0xB:Level 12 0xC:Level 13 0xD:Level 14 0xE:Level 15 0xF:Level 16 0x10~0x1E:Reserved 0x1F:Invalid | 1 | 0 | 0x395 | ICC_LC_12 | IF(AP375="READ","MCU->SOC",IF(AP375="WRITE","SOC->MCU","")) | OS_ALL | [16 empty] | 0x0 |  |  |  | ON_CHANGE | 5 | UPPER(D375 & "_" & MID(I375, SEARCH("0x", I375) + 2, LEN(I375))) | "0x"&DEC2HEX(HEX2DEC(AJ374)+1) | GLOBAL |  | AC375 | GLOBAL | INT32 | WRITE | ON_CHANGE | 0x0 | 0x1F |  | AI375 | "VendorVehicleArea::"&AK375 | AJ375 | VLOOKUP(AK375,'Config'!E$2:'Config'!F$44,2,FALSE) | VENDOR | AN375 | AO375 | [9 empty] | V1.4 20251224
A375+1 | V1.0.0 |  | MusicLoudness_784HZ | The corresponding audio loudness when the sampling point music frequency is 784HZ Note: 1.When DVD don't display music , DVD send this signal value 0x1F 2.Within a cycle time, If DVD don't acquire this frequency, DVD send this signal value 0x1F | 0x0:Level 1 0x1:Level 2 0x2:Level 3 0x3:Level 4 0x4:Level 5 0x5:Level 6 0x6:Level 7 0x7:Level 8 0x8:Level 9 0x9:Level 10 0xA:Level 11 0xB:Level 12 0xC:Level 13 0xD:Level 14 0xE:Level 15 0xF:Level 16 0x10~0x1E:Reserved 0x1F:Invalid | 1 | 0 | 0x395 | ICC_LC_12 | IF(AP376="READ","MCU->SOC",IF(AP376="WRITE","SOC->MCU","")) | OS_ALL | [16 empty] | 0x0 |  |  |  | ON_CHANGE | 5 | UPPER(D376 & "_" & MID(I376, SEARCH("0x", I376) + 2, LEN(I376))) | "0x"&DEC2HEX(HEX2DEC(AJ375)+1) | GLOBAL |  | AC376 | GLOBAL | INT32 | WRITE | ON_CHANGE | 0x0 | 0x1F |  | AI376 | "VendorVehicleArea::"&AK376 | AJ376 | VLOOKUP(AK376,'Config'!E$2:'Config'!F$44,2,FALSE) | VENDOR | AN376 | AO376 | [9 empty] | V1.4 20251224
A376+1 | V1.0.0 |  | MusicLoudness_1318HZ | The corresponding audio loudness when the sampling point music frequency is 1318HZ Note: 1.When DVD don't display music , DVD send this signal value 0x1F 2.Within a cycle time, If DVD don't acquire this frequency, DVD send this signal value 0x1F | 0x0:Level 1 0x1:Level 2 0x2:Level 3 0x3:Level 4 0x4:Level 5 0x5:Level 6 0x6:Level 7 0x7:Level 8 0x8:Level 9 0x9:Level 10 0xA:Level 11 0xB:Level 12 0xC:Level 13 0xD:Level 14 0xE:Level 15 0xF:Level 16 0x10~0x1E:Reserved 0x1F:Invalid | 1 | 0 | 0x395 | ICC_LC_12 | IF(AP377="READ","MCU->SOC",IF(AP377="WRITE","SOC->MCU","")) | OS_ALL | [16 empty] | 0x0 |  |  |  | ON_CHANGE | 5 | UPPER(D377 & "_" & MID(I377, SEARCH("0x", I377) + 2, LEN(I377))) | "0x"&DEC2HEX(HEX2DEC(AJ376)+1) | GLOBAL |  | AC377 | GLOBAL | INT32 | WRITE | ON_CHANGE | 0x0 | 0x1F |  | AI377 | "VendorVehicleArea::"&AK377 | AJ377 | VLOOKUP(AK377,'Config'!E$2:'Config'!F$44,2,FALSE) | VENDOR | AN377 | AO377 | [9 empty] | V1.4 20251224
A377+1 | V1.0.0 |  | MusicLoudness_2794HZ | The corresponding audio loudness when the sampling point music frequency is 2794HZ Note: 1.When DVD don't display music , DVD send this signal value 0x1F 2.Within a cycle time, If DVD don't acquire this frequency, DVD send this signal value 0x1F | 0x0:Level 1 0x1:Level 2 0x2:Level 3 0x3:Level 4 0x4:Level 5 0x5:Level 6 0x6:Level 7 0x7:Level 8 0x8:Level 9 0x9:Level 10 0xA:Level 11 0xB:Level 12 0xC:Level 13 0xD:Level 14 0xE:Level 15 0xF:Level 16 0x10~0x1E:Reserved 0x1F:Invalid | 1 | 0 | 0x395 | ICC_LC_12 | IF(AP378="READ","MCU->SOC",IF(AP378="WRITE","SOC->MCU","")) | OS_ALL | [16 empty] | 0x0 |  |  |  | ON_CHANGE | 5 | UPPER(D378 & "_" & MID(I378, SEARCH("0x", I378) + 2, LEN(I378))) | "0x"&DEC2HEX(HEX2DEC(AJ377)+1) | GLOBAL |  | AC378 | GLOBAL | INT32 | WRITE | ON_CHANGE | 0x0 | 0x1F |  | AI378 | "VendorVehicleArea::"&AK378 | AJ378 | VLOOKUP(AK378,'Config'!E$2:'Config'!F$44,2,FALSE) | VENDOR | AN378 | AO378 | [9 empty] | V1.4 20251224
A378+1 | V1.0.0 |  | MusicLoudness_6272HZ | The corresponding audio loudness when the sampling point music frequency is 6272HZ Note: 1.When DVD don't display music , DVD send this signal value 0x1F 2.Within a cycle time, If DVD don't acquire this frequency, DVD send this signal value 0x1F | 0x0:Level 1 0x1:Level 2 0x2:Level 3 0x3:Level 4 0x4:Level 5 0x5:Level 6 0x6:Level 7 0x7:Level 8 0x8:Level 9 0x9:Level 10 0xA:Level 11 0xB:Level 12 0xC:Level 13 0xD:Level 14 0xE:Level 15 0xF:Level 16 0x10~0x1E:Reserved 0x1F:Invalid | 1 | 0 | 0x395 | ICC_LC_12 | IF(AP379="READ","MCU->SOC",IF(AP379="WRITE","SOC->MCU","")) | OS_ALL | [16 empty] | 0x0 |  |  |  | ON_CHANGE | 5 | UPPER(D379 & "_" & MID(I379, SEARCH("0x", I379) + 2, LEN(I379))) | "0x"&DEC2HEX(HEX2DEC(AJ378)+1) | GLOBAL |  | AC379 | GLOBAL | INT32 | WRITE | ON_CHANGE | 0x0 | 0x1F |  | AI379 | "VendorVehicleArea::"&AK379 | AJ379 | VLOOKUP(AK379,'Config'!E$2:'Config'!F$44,2,FALSE) | VENDOR | AN379 | AO379 | [9 empty] | V1.4 20251224
A379+1 | V1.0.0 |  | ISDShowCMD | ISD灯光开启,同一个模式若想反复播放，需要先 | 0x0:OFF 0x1:ON | 1 | 0 | 0x395 | ICC_LC_12 | IF(AP380="READ","MCU->SOC",IF(AP380="WRITE","SOC->MCU","")) | OS_ALL | [16 empty] | 0x0 |  |  |  | ON_CHANGE | 1 | UPPER(D380 & "_" & MID(I380, SEARCH("0x", I380) + 2, LEN(I380))) | "0x"&DEC2HEX(HEX2DEC(AJ379)+1) | GLOBAL |  | AC380 | GLOBAL | INT32 | WRITE | ON_CHANGE | 0x0 | 0x1 |  | AI380 | "VendorVehicleArea::"&AK380 | AJ380 | VLOOKUP(AK380,'Config'!E$2:'Config'!F$44,2,FALSE) | VENDOR | AN380 | AO380 | [9 empty] | V1.4 20251224
A380+1 | V1.0.0 |  | ISDShowMode | ISD灯光模式 | 0x0:Default value 0x1:BatteryCharging 0x2:Brand 0x3:TiresPressures 0x4:Weather 0x5:Greetings 0x6:Package 0x7:Panda 0x8:PredestrianCrossing 0x9:PingPong 0xA:Kite 0xB:Coffee 0xC~0xF:Reserved | 1 | 0 | 0x395 | ICC_LC_12 | IF(AP381="READ","MCU->SOC",IF(AP381="WRITE","SOC->MCU","")) | OS_ALL | [16 empty] | 0x0 |  |  |  | ON_CHANGE | 4 | UPPER(D381 & "_" & MID(I381, SEARCH("0x", I381) + 2, LEN(I381))) | "0x"&DEC2HEX(HEX2DEC(AJ380)+1) | GLOBAL |  | AC381 | GLOBAL | INT32 | WRITE | ON_CHANGE | 0x0 | 0xF |  | AI381 | "VendorVehicleArea::"&AK381 | AJ381 | VLOOKUP(AK381,'Config'!E$2:'Config'!F$44,2,FALSE) | VENDOR | AN381 | AO381 | [9 empty] | V1.4 20251224
A381+1 | V1.0.4 |  | FaceID | 人脸ID | 0x0:Not active 0x1:ID1 0x2:ID2 0x3:ID3 0x4:ID4 0x5:ID5 0x6~0x7:Not Used | 1 | 0 | 0x4F9 | ICC_IC_14 | IF(AP382="READ","MCU->SOC",IF(AP382="WRITE","SOC->MCU","")) | OS_ALL |  |  | 3帧有效+3帧not Active | [13 empty] | 0x0 |  |  |  | ON_CHANGE | 3 | UPPER(D382 & "_" & MID(I382, SEARCH("0x", I382) + 2, LEN(I382))) | "0x"&DEC2HEX(HEX2DEC(AJ381)+1) | GLOBAL |  | AC382 | GLOBAL | INT32 | WRITE | ON_CHANGE | 0x0 | 0x7 |  | AI382 | "VendorVehicleArea::"&AK382 | AJ382 | VLOOKUP(AK382,'Config'!E$2:'Config'!F$44,2,FALSE) | VENDOR | AN382 | AO382 | [9 empty] | V1.4 20251224
A382+1 | V1.0.4 |  | Seat_ExtMirror_PosRecall_ID | 主驾座椅位置调出请求 | 0x0:Not active 0x1:seat_ExtMirror_Pos0_Recall_ID1 0x2:seat_ExtMirror_Pos1_Recall_ID1 0x3:seat_ExtMirror_Pos2_Recall_ID1 0x4:seat_ExtMirror_Pos0_Recall_ID2 0x5:seat_ExtMirror_Pos1_Recall_ID2 0x6:seat_ExtMirror_Pos2_Recall_ID2 0x7:seat_ExtMirror_Pos0_Recall_ID3 0x8:seat_ExtMirror_Pos1_Recall_ID3 0x9:seat_ExtMirror_Pos2_Recall_ID3 0xA:seat_ExtMirror_Pos0_Recall_ID4 0xB:seat_ExtMirror_Pos1_Recall_ID4 0xC:seat_ExtMirror_Pos2_Recall_ID4 0xD:seat_ExtMirror_Pos0_Recall_ID5 0xE:seat_ExtMirror_Pos1_Recall_ID5 0xF:seat_ExtMirror_Pos2_Recall_ID5 | 1 | 0 | 0x4F9 | ICC_IC_14 | IF(AP383="READ","MCU->SOC",IF(AP383="WRITE","SOC->MCU","")) | OS_ALL |  |  | 3帧有效+3帧not Active | [13 empty] | 0x0 |  |  |  | ON_CHANGE | 5 | UPPER(D383 & "_" & MID(I383, SEARCH("0x", I383) + 2, LEN(I383))) | "0x"&DEC2HEX(HEX2DEC(AJ382)+1) | GLOBAL |  | AC383 | GLOBAL | INT32 | WRITE | ON_CHANGE | 0x0 | 0x1F |  | AI383 | "VendorVehicleArea::"&AK383 | AJ383 | VLOOKUP(AK383,'Config'!E$2:'Config'!F$44,2,FALSE) | VENDOR | AN383 | AO383 | [9 empty] | V1.4 20251224
A383+1 | V1.0.4 |  | Seat_ExtMirror_PosStoreReq_ID | 主驾座椅位置记忆请求 | 0x0:Not active 0x1:seat_ExtMirror_Pos0_StoreReq_ID1 0x2:seat_ExtMirror_Pos1_StoreReq_ID1 0x3:seat_ExtMirror_Pos2_StoreReq_ID1 0x4:seat_ExtMirror_Pos0_StoreReq_ID2 0x5:seat_ExtMirror_Pos1_StoreReq_ID2 0x6:seat_ExtMirror_Pos2_StoreReq_ID2 0x7:seat_ExtMirror_Pos0_StoreReq_ID3 0x8:seat_ExtMirror_Pos1_StoreReq_ ID3 0x9:seat_ExtMirror_Pos2_StoreReq_ID3 0xA:seat_ExtMirror_Pos0_StoreReq_ID4 0xB:seat_ExtMirror_Pos1_StoreReq_ID4 0xC:seat_ExtMirror_Pos2_StoreReq_ID4 0xD:seat_ExtMirror_Pos0_StoreReq_ID5 0xE:seat_ExtMirror_Pos1_StoreReq_ID5 0xF:seat_ExtMirror_Pos2_StoreReq_ID5 | 1 | 0 | 0x4F9 | ICC_IC_14 | IF(AP384="READ","MCU->SOC",IF(AP384="WRITE","SOC->MCU","")) | OS_ALL |  |  | 3帧有效+3帧not Active | [13 empty] | 0x0 |  |  |  | ON_CHANGE | 5 | UPPER(D384 & "_" & MID(I384, SEARCH("0x", I384) + 2, LEN(I384))) | "0x"&DEC2HEX(HEX2DEC(AJ383)+1) | GLOBAL |  | AC384 | GLOBAL | INT32 | WRITE | ON_CHANGE | 0x0 | 0x1F |  | AI384 | "VendorVehicleArea::"&AK384 | AJ384 | VLOOKUP(AK384,'Config'!E$2:'Config'!F$44,2,FALSE) | VENDOR | AN384 | AO384 | [9 empty] | V1.4 20251224
A384+1 | V1.0.0 |  | ICC_DA_15_CRC | Profile1A:E2E CRC (SAE J1850 CRC-8) for 8 Bytes DataID:0x009D |  | 1 | 0 | 0x485 | ICC_DA_15 | IF(AP385="READ","MCU->SOC",IF(AP385="WRITE","SOC->MCU","")) | OS_ALL | [16 empty] | 0x0 |  |  |  | ON_CHANGE | 8 | UPPER(D385 & "_" & MID(I385, SEARCH("0x", I385) + 2, LEN(I385))) | "0x"&DEC2HEX(HEX2DEC(AJ384)+1) | GLOBAL |  | AC385 | GLOBAL | INT32 | WRITE | ON_CHANGE | 0x0 | 0xFF |  | AI385 | "VendorVehicleArea::"&AK385 | AJ385 | VLOOKUP(AK385,'Config'!E$2:'Config'!F$44,2,FALSE) | VENDOR | AN385 | AO385 | [9 empty] | V1.4 20251224
A385+1 | V1.0.0 |  | ICC_DA_15_RollgCntr | Profile1A:E2E Rolling message counter(the maximum value of Alive counter is 14) |  | 1 | 0 | 0x485 | ICC_DA_15 | IF(AP386="READ","MCU->SOC",IF(AP386="WRITE","SOC->MCU","")) | OS_ALL | [16 empty] | 0x0 |  |  |  | ON_CHANGE | 4 | UPPER(D386 & "_" & MID(I386, SEARCH("0x", I386) + 2, LEN(I386))) | "0x"&DEC2HEX(HEX2DEC(AJ385)+1) | GLOBAL |  | AC386 | GLOBAL | INT32 | WRITE | ON_CHANGE | 0x0 | 0xE |  | AI386 | "VendorVehicleArea::"&AK386 | AJ386 | VLOOKUP(AK386,'Config'!E$2:'Config'!F$44,2,FALSE) | VENDOR | AN386 | AO386 | [9 empty] | V1.4 20251224
A386+1 | V1.0.0 |  | ICC_DA_15_Resd | Profile1A:E2E Reserved |  | 1 | 0 | 0x485 | ICC_DA_15 | IF(AP387="READ","MCU->SOC",IF(AP387="WRITE","SOC->MCU","")) | OS_ALL | [16 empty] | 0x0 |  |  |  | ON_CHANGE | 4 | UPPER(D387 & "_" & MID(I387, SEARCH("0x", I387) + 2, LEN(I387))) | "0x"&DEC2HEX(HEX2DEC(AJ386)+1) | GLOBAL |  | AC387 | GLOBAL | INT32 | WRITE | ON_CHANGE | 0x0 | 0xF |  | AI387 | "VendorVehicleArea::"&AK387 | AJ387 | VLOOKUP(AK387,'Config'!E$2:'Config'!F$44,2,FALSE) | VENDOR | AN387 | AO387 | [9 empty] | V1.4 20251224
A387+1 | V1.0.0 |  | ICC_DA_15_BSDLCWSettingSt | BSD/LCA function setting button status | 0x0:None 0x1:ON 0x2:OFF 0x3:Reserved | 1 | 0 | 0x485 | ICC_DA_15 | IF(AP388="READ","MCU->SOC",IF(AP388="WRITE","SOC->MCU","")) | OS_ALL |  |  | 3帧有效后恢复到not Active | [13 empty] | 0x0 |  |  |  | ON_CHANGE | 2 | UPPER(D388 & "_" & MID(I388, SEARCH("0x", I388) + 2, LEN(I388))) | "0x"&DEC2HEX(HEX2DEC(AJ387)+1) | GLOBAL |  | AC388 | GLOBAL | INT32 | WRITE | ON_CHANGE | 0x0 | 0x3 |  | AI388 | "VendorVehicleArea::"&AK388 | AJ388 | VLOOKUP(AK388,'Config'!E$2:'Config'!F$44,2,FALSE) | VENDOR | AN388 | AO388 | [9 empty] | V1.4 20251224
A388+1 | V1.0.0 |  | ICC_DA_15_DOWSettingSt | Door open warning function setting button status | 0x0:None 0x1:ON 0x2:OFF 0x3:Reserved | 1 | 0 | 0x485 | ICC_DA_15 | IF(AP389="READ","MCU->SOC",IF(AP389="WRITE","SOC->MCU","")) | OS_ALL |  |  | 3帧有效后恢复到not Active | [13 empty] | 0x0 |  |  |  | ON_CHANGE | 2 | UPPER(D389 & "_" & MID(I389, SEARCH("0x", I389) + 2, LEN(I389))) | "0x"&DEC2HEX(HEX2DEC(AJ388)+1) | GLOBAL |  | AC389 | GLOBAL | INT32 | WRITE | ON_CHANGE | 0x0 | 0x3 |  | AI389 | "VendorVehicleArea::"&AK389 | AJ389 | VLOOKUP(AK389,'Config'!E$2:'Config'!F$44,2,FALSE) | VENDOR | AN389 | AO389 | [9 empty] | V1.4 20251224
A389+1 | V1.0.0 |  | ICC_DA_15_RCWSettingSt | Rear Collision Warning function setting button status | 0x0:None 0x1:ON 0x2:OFF 0x3:Reserved | 1 | 0 | 0x485 | ICC_DA_15 | IF(AP390="READ","MCU->SOC",IF(AP390="WRITE","SOC->MCU","")) | OS_ALL |  |  | 3帧有效后恢复到not Active | [13 empty] | 0x0 |  |  |  | ON_CHANGE | 2 | UPPER(D390 & "_" & MID(I390, SEARCH("0x", I390) + 2, LEN(I390))) | "0x"&DEC2HEX(HEX2DEC(AJ389)+1) | GLOBAL |  | AC390 | GLOBAL | INT32 | WRITE | ON_CHANGE | 0x0 | 0x3 |  | AI390 | "VendorVehicleArea::"&AK390 | AJ390 | VLOOKUP(AK390,'Config'!E$2:'Config'!F$44,2,FALSE) | VENDOR | AN390 | AO390 | [9 empty] | V1.4 20251224
A390+1 | V1.0.0 |  | ICC_DA_15_RCTARCTBWarnType | RCTA/RCTB function setting button status | 0x0:OFF 0x1:Warning 0x2:Warning and braking 0x3:None | 1 | 0 | 0x485 | ICC_DA_15 | IF(AP391="READ","MCU->SOC",IF(AP391="WRITE","SOC->MCU","")) | OS_ALL |  |  | 3帧有效后恢复到not Active | [13 empty] | 0x3 |  |  |  | ON_CHANGE | 2 | UPPER(D391 & "_" & MID(I391, SEARCH("0x", I391) + 2, LEN(I391))) | "0x"&DEC2HEX(HEX2DEC(AJ390)+1) | GLOBAL |  | AC391 | GLOBAL | INT32 | WRITE | ON_CHANGE | 0x0 | 0x3 |  | AI391 | "VendorVehicleArea::"&AK391 | AJ391 | VLOOKUP(AK391,'Config'!E$2:'Config'!F$44,2,FALSE) | VENDOR | AN391 | AO391 | [9 empty] | V1.4 20251224
A391+1 | V1.0.0 |  | ICC_DA_15_FCTAFCTBWarnType | FCTA/FCTB function setting button status | 0x0:OFF 0x1:Warning 0x2:Warning and braking 0x3:None | 1 | 0 | 0x485 | ICC_DA_15 | IF(AP392="READ","MCU->SOC",IF(AP392="WRITE","SOC->MCU","")) | OS_ALL |  |  | 3帧有效后恢复到not Active | [13 empty] | 0x3 |  |  |  | ON_CHANGE | 2 | UPPER(D392 & "_" & MID(I392, SEARCH("0x", I392) + 2, LEN(I392))) | "0x"&DEC2HEX(HEX2DEC(AJ391)+1) | GLOBAL |  | AC392 | GLOBAL | INT32 | WRITE | ON_CHANGE | 0x0 | 0x3 |  | AI392 | "VendorVehicleArea::"&AK392 | AJ392 | VLOOKUP(AK392,'Config'!E$2:'Config'!F$44,2,FALSE) | VENDOR | AN392 | AO392 | [9 empty] | V1.4 20251224
A392+1 | V1.0.0 |  | ICC_DA_15_FrontPDCMuteSet | 前PDC、侧PDC声音开关 | 0x0:OFF 0x1:ON | 1 | 0 | 0x485 | ICC_DA_15 | IF(AP393="READ","MCU->SOC",IF(AP393="WRITE","SOC->MCU","")) | OS_ALL | [16 empty] | 0x0 |  |  |  | ON_CHANGE | 1 | UPPER(D393 & "_" & MID(I393, SEARCH("0x", I393) + 2, LEN(I393))) | "0x"&DEC2HEX(HEX2DEC(AJ392)+1) | GLOBAL |  | AC393 | GLOBAL | INT32 | WRITE | ON_CHANGE | 0x0 | 0x1 |  | AI393 | "VendorVehicleArea::"&AK393 | AJ393 | VLOOKUP(AK393,'Config'!E$2:'Config'!F$44,2,FALSE) | VENDOR | AN393 | AO393 | [9 empty] | V1.4 20251224
A393+1 | V1.0.0 |  | ICC_DA_15_FKPMuteSet | 侧PDC声音开关 | 0x0:OFF 0x1:ON | 1 | 0 | 0x485 | ICC_DA_15 | IF(AP394="READ","MCU->SOC",IF(AP394="WRITE","SOC->MCU","")) | OS_ALL | [16 empty] | 0x0 |  |  |  | ON_CHANGE | 1 | UPPER(D394 & "_" & MID(I394, SEARCH("0x", I394) + 2, LEN(I394))) | "0x"&DEC2HEX(HEX2DEC(AJ393)+1) | GLOBAL |  | AC394 | GLOBAL | INT32 | WRITE | ON_CHANGE | 0x0 | 0x1 |  | AI394 | "VendorVehicleArea::"&AK394 | AJ394 | VLOOKUP(AK394,'Config'!E$2:'Config'!F$44,2,FALSE) | VENDOR | AN394 | AO394 | [9 empty] | V1.4 20251224
A394+1 | V1.0.0 |  | ICC_DA_15_ExtremeEnergySaveMode |  | 0x0:OFF 0x1:ON | 1 | 0 | 0x485 | ICC_DA_15 | IF(AP395="READ","MCU->SOC",IF(AP395="WRITE","SOC->MCU","")) | OS_ALL | [16 empty] | 0x0 |  |  |  | ON_CHANGE | 1 | UPPER(D395 & "_" & MID(I395, SEARCH("0x", I395) + 2, LEN(I395))) | "0x"&DEC2HEX(HEX2DEC(AJ394)+1) | GLOBAL |  | AC395 | GLOBAL | INT32 | WRITE | ON_CHANGE | 0x0 | 0x1 |  | AI395 | "VendorVehicleArea::"&AK395 | AJ395 | VLOOKUP(AK395,'Config'!E$2:'Config'!F$44,2,FALSE) | VENDOR | AN395 | AO395 | [9 empty] | V1.4 20251224
A395+1 | V1.0.0 |  | Driver_EyeOnRoad | indicate Driver Eyes On Road status | 0x0:Unavailable 0x1:Eyes on road 0x2:Eyes off road -- driving task related region 0x3:Eyes off road -- non-driving task related region | 1 | 0 | 0x485 | ICC_DA_15 | IF(AP396="READ","MCU->SOC",IF(AP396="WRITE","SOC->MCU","")) | OS_ALL | [16 empty] | 0x0 |  |  |  | ON_CHANGE | 3 | UPPER(D396 & "_" & MID(I396, SEARCH("0x", I396) + 2, LEN(I396))) | "0x"&DEC2HEX(HEX2DEC(AJ395)+1) | GLOBAL |  | AC396 | GLOBAL | INT32 | WRITE | ON_CHANGE | 0x0 | 0x7 |  | AI396 | "VendorVehicleArea::"&AK396 | AJ396 | VLOOKUP(AK396,'Config'!E$2:'Config'!F$44,2,FALSE) | VENDOR | AN396 | AO396 | [9 empty] | V1.4 20251224
A396+1 | V1.0.0 |  | Dms_Status | DMS(Driver Monitor System) Status 驾驶员监测状态 | 0x0:Init 0x1:off/standby 0x2:active 0x3:fault 0x4:camera blocked | 1 | 0 | 0x485 | ICC_DA_15 | IF(AP397="READ","MCU->SOC",IF(AP397="WRITE","SOC->MCU","")) | OS_ALL | [16 empty] | 0x0 |  |  |  | ON_CHANGE | 3 | UPPER(D397 & "_" & MID(I397, SEARCH("0x", I397) + 2, LEN(I397))) | "0x"&DEC2HEX(HEX2DEC(AJ396)+1) | GLOBAL |  | AC397 | GLOBAL | INT32 | WRITE | ON_CHANGE | 0x0 | 0x7 |  | AI397 | "VendorVehicleArea::"&AK397 | AJ397 | VLOOKUP(AK397,'Config'!E$2:'Config'!F$44,2,FALSE) | VENDOR | AN397 | AO397 | [9 empty] | V1.4 20251224
A397+1 | V1.0.0 |  | Driver_AbnormalBehavior | Driver Abnormal Behavior detection result 非正常行为 | 0x0:unknown 0x1:no abnormal behavior detected 0x2:abnormal behavior detected 0x3:Reserved | 1 | 0 | 0x485 | ICC_DA_15 | IF(AP398="READ","MCU->SOC",IF(AP398="WRITE","SOC->MCU","")) | OS_ALL | [16 empty] | 0x0 |  |  |  | ON_CHANGE | 2 | UPPER(D398 & "_" & MID(I398, SEARCH("0x", I398) + 2, LEN(I398))) | "0x"&DEC2HEX(HEX2DEC(AJ397)+1) | GLOBAL |  | AC398 | GLOBAL | INT32 | WRITE | ON_CHANGE | 0x0 | 0x3 |  | AI398 | "VendorVehicleArea::"&AK398 | AJ398 | VLOOKUP(AK398,'Config'!E$2:'Config'!F$44,2,FALSE) | VENDOR | AN398 | AO398 | [9 empty] | V1.4 20251224
A398+1 | V1.0.0 |  | Driver_GazeRegion | Driver Gaze Region 凝视的区域 | 0x0:Unknown 0x1:Driver Side of Windscreen 0x2:Passenger Side of Windscreen 0x3:Left Rear View Mirror 0x4:Right Rear View Mirror 0x5:Left Side Window 0x6:Right Side Window 0x7:Central Rear View Mirror 0x8:Central driver's Instrument Cluster(speed gauge,etc.) 0x9:other | 1 | 0 | 0x485 | ICC_DA_15 | IF(AP399="READ","MCU->SOC",IF(AP399="WRITE","SOC->MCU","")) | OS_ALL | [16 empty] | 0x0 |  |  |  | ON_CHANGE | 4 | UPPER(D399 & "_" & MID(I399, SEARCH("0x", I399) + 2, LEN(I399))) | "0x"&DEC2HEX(HEX2DEC(AJ398)+1) | GLOBAL |  | AC399 | GLOBAL | INT32 | WRITE | ON_CHANGE | 0x0 | 0xF |  | AI399 | "VendorVehicleArea::"&AK399 | AJ399 | VLOOKUP(AK399,'Config'!E$2:'Config'!F$44,2,FALSE) | VENDOR | AN399 | AO399 | [9 empty] | V1.4 20251224
A399+1 | V1.0.0 |  | Dms_DriverPresence | indicate Driver Presence detection status 未检测到驾驶员 | 0x0:unknown 0x1:Not present 0x2:present 0x3:Reserved | 1 | 0 | 0x485 | ICC_DA_15 | IF(AP400="READ","MCU->SOC",IF(AP400="WRITE","SOC->MCU","")) | OS_ALL | [16 empty] | 0x0 |  |  |  | ON_CHANGE | 2 | UPPER(D400 & "_" & MID(I400, SEARCH("0x", I400) + 2, LEN(I400))) | "0x"&DEC2HEX(HEX2DEC(AJ399)+1) | GLOBAL |  | AC400 | GLOBAL | INT32 | WRITE | ON_CHANGE | 0x0 | 0x3 |  | AI400 | "VendorVehicleArea::"&AK400 | AJ400 | VLOOKUP(AK400,'Config'!E$2:'Config'!F$44,2,FALSE) | VENDOR | AN400 | AO400 | [9 empty] | V1.4 20251224
A400+1 | V1.0.0 |  | ICC_IHCfunctionSw | 智能远光辅助开关 | 0x0:Not Active 0x1:ON 0x2:OFF 0x3:Reserved | 1 | 0 | 0x485 | ICC_DA_15 | IF(AP401="READ","MCU->SOC",IF(AP401="WRITE","SOC->MCU","")) | OS_ALL |  |  | 3帧有效后恢复到not Active | [13 empty] | 0x0 |  |  |  | ON_CHANGE | 2 | UPPER(D401 & "_" & MID(I401, SEARCH("0x", I401) + 2, LEN(I401))) | "0x"&DEC2HEX(HEX2DEC(AJ400)+1) | GLOBAL |  | AC401 | GLOBAL | INT32 | WRITE | ON_CHANGE | 0x0 | 0x3 |  | AI401 | "VendorVehicleArea::"&AK401 | AJ401 | VLOOKUP(AK401,'Config'!E$2:'Config'!F$44,2,FALSE) | VENDOR | AN401 | AO401 | [9 empty] | V1.4 20251224
A401+1 | V1.0.0 |  | Weather_Type | 天气类型 0x1：晴天 0x2：多云 0x3：阴天 0x4：阵雨 0x5：雷阵雨 0x6：雷阵雨夹冰雹 0x7：雨夹雪 0x8：小雨 0x9：中雨 0xA：大雨 0xB：暴风雨 0xF：小雪 0x10：中雪 0x11：大雪 0x12：暴风雪 0x13：雾天 0x15：尘暴 0x1E：尘埃 0x1F：风沙 0x21：雾霾 | 0x0:Reserved 0x1:Sunny 0x2:Cloudy 0x3:Overcast 0x4:Shower 0x5:Thundershower 0x6:Thundershower with hail 0x7:Sleet 0x8:Light rain 0x9:Moderate rain 0xA:Heavy rain 0xB:Storm 0xC:Reserved(Heavy storm) 0xD:Reserved(Severe storm) 0xE:Reserved(Snow flurry) 0xF:Light snow 0x10:Moderate snow 0x11:Heavy snow 0x12:Snowstorm 0x13:Foggy 0x14:Reserved(Ice rain) 0x15:Duststorm 0x16:Reserved(Light to moderate rain) 0x17:Reserved(Moderate to heavy rain) 0x18:Reserved(Heavy rain to storm) 0x19:Reserved(Storm to heavy storm) 0x1A:Reserved(Heavy to severe storm) 0x1B:Reserved(Light to moderate snow) 0x1C:Reserved(Moderate to heavy snow) 0x1D:Reserve(Heavy snow to snowstorm) 0x1E:Dust 0x1F:Sand 0x20:Reserved(Sandstorm) 0x21:Haze 0x22~0x3F:Reserved | 1 | 0 | 0x4FF | ICC_COM_16 | IF(AP402="READ","MCU->SOC",IF(AP402="WRITE","SOC->MCU","")) | OS_ALL | [16 empty] | 0x0 |  |  |  | ON_CHANGE | 6 | UPPER(D402 & "_" & MID(I402, SEARCH("0x", I402) + 2, LEN(I402))) | "0x"&DEC2HEX(HEX2DEC(AJ401)+1) | GLOBAL |  | AC402 | GLOBAL | INT32 | WRITE | ON_CHANGE | 0x0 | 0x3F |  | AI402 | "VendorVehicleArea::"&AK402 | AJ402 | VLOOKUP(AK402,'Config'!E$2:'Config'!F$44,2,FALSE) | VENDOR | AN402 | AO402 | [9 empty] | V1.4 20251224
A402+1 | V1.0.0 |  | ICC_SentinelModeSts | 哨兵模式开启/关闭的状态 | 0x0:invalid 0x1:OFF 0x2:ON 0x3:Reserved | 1 | 0 | 0x4FF | ICC_COM_16 | IF(AP403="READ","MCU->SOC",IF(AP403="WRITE","SOC->MCU","")) | OS_ALL | [16 empty] | 0x0 |  |  |  | ON_CHANGE | 2 | UPPER(D403 & "_" & MID(I403, SEARCH("0x", I403) + 2, LEN(I403))) | "0x"&DEC2HEX(HEX2DEC(AJ402)+1) | GLOBAL |  | AC403 | GLOBAL | INT32 | WRITE | ON_CHANGE | 0x0 | 0x3 |  | AI403 | "VendorVehicleArea::"&AK403 | AJ403 | VLOOKUP(AK403,'Config'!E$2:'Config'!F$44,2,FALSE) | VENDOR | AN403 | AO403 | [9 empty] | V1.4 20251224
A403+1 | V1.0.0 |  | ICC_CameraErrorCode | ICC侧Camera链路错误码 | 0x0:NoError 0x1:ErrorCode1 0x2:ErrorCode2 0x3:ErrorCode3 | 1 | 0 | 0x4FF | ICC_COM_16 | IF(AP404="READ","MCU->SOC",IF(AP404="WRITE","SOC->MCU","")) | OS_ALL | [16 empty] | 0x0 |  |  |  | ON_CHANGE | 2 | UPPER(D404 & "_" & MID(I404, SEARCH("0x", I404) + 2, LEN(I404))) | "0x"&DEC2HEX(HEX2DEC(AJ403)+1) | GLOBAL |  | AC404 | GLOBAL | INT32 | WRITE | ON_CHANGE | 0x0 | 0x3 |  | AI404 | "VendorVehicleArea::"&AK404 | AJ404 | VLOOKUP(AK404,'Config'!E$2:'Config'!F$44,2,FALSE) | VENDOR | AN404 | AO404 | [9 empty] | V1.4 20251224
A404+1 | V1.0.0 |  | ICC_SentinelRequest | 哨兵模式进入，退出请求 | 0x0:Not Active 0x1:EnterSentinelRequest 0x2:ExitSentinelRequest 0x3:OFF | 1 | 0 | 0x4FF | ICC_COM_16 | IF(AP405="READ","MCU->SOC",IF(AP405="WRITE","SOC->MCU","")) | OS_ALL |  |  | 3帧有效后恢复到not Active | [13 empty] | 0x0 |  |  |  | ON_CHANGE | 2 | UPPER(D405 & "_" & MID(I405, SEARCH("0x", I405) + 2, LEN(I405))) | "0x"&DEC2HEX(HEX2DEC(AJ404)+1) | GLOBAL |  | AC405 | GLOBAL | INT32 | WRITE | ON_CHANGE | 0x0 | 0x3 |  | AI405 | "VendorVehicleArea::"&AK405 | AJ405 | VLOOKUP(AK405,'Config'!E$2:'Config'!F$44,2,FALSE) | VENDOR | AN405 | AO405 | [9 empty] | V1.4 20251224
A405+1 | V1.0.0 |  | ICC_StartDeInitCameraStream | ICC通知ADCC开始关闭Camera视频流 | 0x0:Not Active 0x1:ICC_StartDeInitCameraStream 0x2~0x3:Reserved | 1 | 0 | 0x4FF | ICC_COM_16 | IF(AP406="READ","MCU->SOC",IF(AP406="WRITE","SOC->MCU","")) | OS_ALL |  |  | 3帧有效后恢复到not Active | [13 empty] | 0x0 |  |  |  | ON_CHANGE | 2 | UPPER(D406 & "_" & MID(I406, SEARCH("0x", I406) + 2, LEN(I406))) | "0x"&DEC2HEX(HEX2DEC(AJ405)+1) | GLOBAL |  | AC406 | GLOBAL | INT32 | WRITE | ON_CHANGE | 0x0 | 0x3 |  | AI406 | "VendorVehicleArea::"&AK406 | AJ406 | VLOOKUP(AK406,'Config'!E$2:'Config'!F$44,2,FALSE) | VENDOR | AN406 | AO406 | [9 empty] | V1.4 20251224
A406+1 | V1.0.0 |  | ICC_CameraRecoveryRequest | ICC通知ADCC恢复Camera视频链路 | 0x0:Not Active 0x1:ICC_StartRecovery 0x2~0x3:Reserved | 1 | 0 | 0x4FF | ICC_COM_16 | IF(AP407="READ","MCU->SOC",IF(AP407="WRITE","SOC->MCU","")) | OS_ALL |  |  | 3帧有效后恢复到not Active | [13 empty] | 0x0 |  |  |  | ON_CHANGE | 2 | UPPER(D407 & "_" & MID(I407, SEARCH("0x", I407) + 2, LEN(I407))) | "0x"&DEC2HEX(HEX2DEC(AJ406)+1) | GLOBAL |  | AC407 | GLOBAL | INT32 | WRITE | ON_CHANGE | 0x0 | 0x3 |  | AI407 | "VendorVehicleArea::"&AK407 | AJ407 | VLOOKUP(AK407,'Config'!E$2:'Config'!F$44,2,FALSE) | VENDOR | AN407 | AO407 | [9 empty] | V1.4 20251224
A407+1 | V1.0.0 |  | ICC_CleanMode | 洗车模式(主项目沿用) | 0x0:Not Active 0x1:OFF 0x2:ON 0x3:Reserved | 1 | 0 | 0x4FF | ICC_COM_16 | IF(AP408="READ","MCU->SOC",IF(AP408="WRITE","SOC->MCU","")) | OS_ALL |  |  | 3帧有效后恢复到not Active | [13 empty] | 0x0 |  |  |  | ON_CHANGE | 2 | UPPER(D408 & "_" & MID(I408, SEARCH("0x", I408) + 2, LEN(I408))) | "0x"&DEC2HEX(HEX2DEC(AJ407)+1) | GLOBAL |  | AC408 | GLOBAL | INT32 | WRITE | ON_CHANGE | 0x0 | 0x3 |  | AI408 | "VendorVehicleArea::"&AK408 | AJ408 | VLOOKUP(AK408,'Config'!E$2:'Config'!F$44,2,FALSE) | VENDOR | AN408 | AO408 | [9 empty] | V1.4 20251224
A408+1 | V1.0.0 |  | ICM_5_FuelLevel | 备注：国六项目EMS收，滤波后的燃油液位信息 |  | 1 | 0 | 0x284 | ICC_REEV_17 | IF(AP409="READ","MCU->SOC",IF(AP409="WRITE","SOC->MCU","")) | OS_ALL | [16 empty] | 0x0 |  |  |  | ON_CHANGE | 8 | UPPER(D409 & "_" & MID(I409, SEARCH("0x", I409) + 2, LEN(I409))) | "0x"&DEC2HEX(HEX2DEC(AJ408)+1) | GLOBAL |  | AC409 | GLOBAL | INT32 | WRITE | ON_CHANGE | 0x0 | 0x64 |  | AI409 | "VendorVehicleArea::"&AK409 | AJ409 | VLOOKUP(AK409,'Config'!E$2:'Config'!F$44,2,FALSE) | VENDOR | AN409 | AO409 | [9 empty] | V1.4 20251224
A409+1 | V1.0.0 |  | FuelShortGround | 备注：国六项目EMS收，短路到地 | 0x0:Fail Not Present 0x1:Short Ground | 1 | 0 | 0x284 | ICC_REEV_17 | IF(AP410="READ","MCU->SOC",IF(AP410="WRITE","SOC->MCU","")) | OS_ALL | [16 empty] | 0x0 |  |  |  | ON_CHANGE | 1 | UPPER(D410 & "_" & MID(I410, SEARCH("0x", I410) + 2, LEN(I410))) | "0x"&DEC2HEX(HEX2DEC(AJ409)+1) | GLOBAL |  | AC410 | GLOBAL | INT32 | WRITE | ON_CHANGE | 0x0 | 0x1 |  | AI410 | "VendorVehicleArea::"&AK410 | AJ410 | VLOOKUP(AK410,'Config'!E$2:'Config'!F$44,2,FALSE) | VENDOR | AN410 | AO410 | [9 empty] | V1.4 20251224
A410+1 | V1.0.0 |  | FuelShortPower | 备注：国六项目EMS收，短路到电源 | 0x0:Fail Not Present 0x1:Short Power | 1 | 0 | 0x284 | ICC_REEV_17 | IF(AP411="READ","MCU->SOC",IF(AP411="WRITE","SOC->MCU","")) | OS_ALL | [16 empty] | 0x0 |  |  |  | ON_CHANGE | 1 | UPPER(D411 & "_" & MID(I411, SEARCH("0x", I411) + 2, LEN(I411))) | "0x"&DEC2HEX(HEX2DEC(AJ410)+1) | GLOBAL |  | AC411 | GLOBAL | INT32 | WRITE | ON_CHANGE | 0x0 | 0x1 |  | AI411 | "VendorVehicleArea::"&AK411 | AJ411 | VLOOKUP(AK411,'Config'!E$2:'Config'!F$44,2,FALSE) | VENDOR | AN411 | AO411 | [9 empty] | V1.4 20251224
A411+1 | V1.0.0 |  | FuelOutOfRange | 备注：国六项目EMS收。超范围 | 0x0:Fail Not Present 0x1:Out Of Range | 1 | 0 | 0x284 | ICC_REEV_17 | IF(AP412="READ","MCU->SOC",IF(AP412="WRITE","SOC->MCU","")) | OS_ALL | [16 empty] | 0x0 |  |  |  | ON_CHANGE | 1 | UPPER(D412 & "_" & MID(I412, SEARCH("0x", I412) + 2, LEN(I412))) | "0x"&DEC2HEX(HEX2DEC(AJ411)+1) | GLOBAL |  | AC412 | GLOBAL | INT32 | WRITE | ON_CHANGE | 0x0 | 0x1 |  | AI412 | "VendorVehicleArea::"&AK412 | AJ412 | VLOOKUP(AK412,'Config'!E$2:'Config'!F$44,2,FALSE) | VENDOR | AN412 | AO412 | [9 empty] | V1.4 20251224
A412+1 | V1.0.0 |  | FuelValidData | 备注：国六项目EMS收，开路，信号丢失 | 0x0:Valid 0x1:Not valid | 1 | 0 | 0x284 | ICC_REEV_17 | IF(AP413="READ","MCU->SOC",IF(AP413="WRITE","SOC->MCU","")) | OS_ALL | [16 empty] | 0x0 |  |  |  | ON_CHANGE | 1 | UPPER(D413 & "_" & MID(I413, SEARCH("0x", I413) + 2, LEN(I413))) | "0x"&DEC2HEX(HEX2DEC(AJ412)+1) | GLOBAL |  | AC413 | GLOBAL | INT32 | WRITE | ON_CHANGE | 0x0 | 0x1 |  | AI413 | "VendorVehicleArea::"&AK413 | AJ413 | VLOOKUP(AK413,'Config'!E$2:'Config'!F$44,2,FALSE) | VENDOR | AN413 | AO413 | [9 empty] | V1.4 20251224
A413+1 | V1.0.0 |  | IHU_SetSocManage | 0x0:Not Active 0x1:Pure electricity priority mode（纯电优先） 0x2:Fuel priority mode（燃油优先） 0x3:SOC hold mode（电量保持） 0x4~0x7:Reserved | 0x0:Not Active 0x1:Pure electricity priority mode 0x2:Fuel priority mode 0x3:SOC hold mode 0x4~0x7:Reserved | 1 | 0 | 0x496 | ICC_REEV_18 | IF(AP414="READ","MCU->SOC",IF(AP414="WRITE","SOC->MCU","")) | OS_ALL |  |  | 3帧有效后恢复到not Active | [13 empty] | 0x0 |  |  |  | ON_CHANGE | 3 | UPPER(D414 & "_" & MID(I414, SEARCH("0x", I414) + 2, LEN(I414))) | "0x"&DEC2HEX(HEX2DEC(AJ413)+1) | GLOBAL |  | AC414 | GLOBAL | INT32 | WRITE | ON_CHANGE | 0x0 | 0x7 |  | AI414 | "VendorVehicleArea::"&AK414 | AJ414 | VLOOKUP(AK414,'Config'!E$2:'Config'!F$44,2,FALSE) | VENDOR | AN414 | AO414 | [9 empty] | V1.4 20251224
A414+1 | V1.0.0 |  | IHU_SetSOC | 设置电池 | 0xFF:Not Active | 1 | 0 | 0x496 | ICC_REEV_18 | IF(AP415="READ","MCU->SOC",IF(AP415="WRITE","SOC->MCU","")) | OS_ALL |  |  | 3帧有效后恢复到not Active | [13 empty] | 0x0 |  |  |  | ON_CHANGE | 8 | UPPER(D415 & "_" & MID(I415, SEARCH("0x", I415) + 2, LEN(I415))) | "0x"&DEC2HEX(HEX2DEC(AJ414)+1) | GLOBAL |  | AC415 | GLOBAL | INT32 | WRITE | ON_CHANGE | 0x0 | 0x64 |  | AI415 | "VendorVehicleArea::"&AK415 | AJ415 | VLOOKUP(AK415,'Config'!E$2:'Config'!F$44,2,FALSE) | VENDOR | AN415 | AO415 | [9 empty] | V1.4 20251224
A415+1 | V1.0.0 |  | CTP_PowerModeSet | 动力模式设置 | 0x0:Not Active 0x1:EV 0x2:HEV 0x3:EV+ | 1 | 0 | 0x496 | ICC_REEV_18 | IF(AP416="READ","MCU->SOC",IF(AP416="WRITE","SOC->MCU","")) | OS_ALL |  |  | 3帧有效后恢复到not Active | [13 empty] | 0x0 |  |  |  | ON_CHANGE | 2 | UPPER(D416 & "_" & MID(I416, SEARCH("0x", I416) + 2, LEN(I416))) | "0x"&DEC2HEX(HEX2DEC(AJ415)+1) | GLOBAL |  | AC416 | GLOBAL | INT32 | WRITE | ON_CHANGE | 0x0 | 0x3 |  | AI416 | "VendorVehicleArea::"&AK416 | AJ416 | VLOOKUP(AK416,'Config'!E$2:'Config'!F$44,2,FALSE) | VENDOR | AN416 | AO416 | [9 empty] | V1.4 20251224
A416+1 | V1.0.0 |  | LidOpenReq | 加油小门开启请求 | 0x0:No request 0x1:Request | 1 | 0 | 0x496 | ICC_REEV_18 | IF(AP417="READ","MCU->SOC",IF(AP417="WRITE","SOC->MCU","")) | OS_ALL | [16 empty] | 0x0 |  |  |  | ON_CHANGE | 1 | UPPER(D417 & "_" & MID(I417, SEARCH("0x", I417) + 2, LEN(I417))) | "0x"&DEC2HEX(HEX2DEC(AJ416)+1) | GLOBAL |  | AC417 | GLOBAL | INT32 | WRITE | ON_CHANGE | 0x0 | 0x1 |  | AI417 | "VendorVehicleArea::"&AK417 | AJ417 | VLOOKUP(AK417,'Config'!E$2:'Config'!F$44,2,FALSE) | VENDOR | AN417 | AO417 | [9 empty] | V1.4 20251224
A417+1 | V1.0.0 |  | ICC_ForcedEVMode | 设置强制EV模式 | 0x0:Not Active 0x1:On 0x2:Off 0x3:Reserved | 1 | 0 | 0x496 | ICC_REEV_18 | IF(AP418="READ","MCU->SOC",IF(AP418="WRITE","SOC->MCU","")) | OS_ALL |  |  | 3帧有效后恢复到not Active | [13 empty] | 0x0 |  |  |  | ON_CHANGE | 2 | UPPER(D418 & "_" & MID(I418, SEARCH("0x", I418) + 2, LEN(I418))) | "0x"&DEC2HEX(HEX2DEC(AJ417)+1) | GLOBAL |  | AC418 | GLOBAL | INT32 | WRITE | ON_CHANGE | 0x0 | 0x3 |  | AI418 | "VendorVehicleArea::"&AK418 | AJ418 | VLOOKUP(AK418,'Config'!E$2:'Config'!F$44,2,FALSE) | VENDOR | AN418 | AO418 | [9 empty] | V1.4 20251224
A418+1 | V1.0.0 |  | ICC_EmissionMode | 设置排放检测模式 | 0x0:Not Active 0x1:Active | 1 | 0 | 0x496 | ICC_REEV_18 | IF(AP419="READ","MCU->SOC",IF(AP419="WRITE","SOC->MCU","")) | OS_ALL | [16 empty] | 0x0 |  |  |  | ON_CHANGE | 1 | UPPER(D419 & "_" & MID(I419, SEARCH("0x", I419) + 2, LEN(I419))) | "0x"&DEC2HEX(HEX2DEC(AJ418)+1) | GLOBAL |  | AC419 | GLOBAL | INT32 | WRITE | ON_CHANGE | 0x0 | 0x1 |  | AI419 | "VendorVehicleArea::"&AK419 | AJ419 | VLOOKUP(AK419,'Config'!E$2:'Config'!F$44,2,FALSE) | VENDOR | AN419 | AO419 | [9 empty] | V1.4 20251224
A419+1 | V1.0.0 |  | ICC_ForcedEVChargeMode | 设置强制发电模式 | 0x0:Not Active 0x1:On 0x2:Off 0x3:Reserved | 1 | 0 | 0x496 | ICC_REEV_18 | IF(AP420="READ","MCU->SOC",IF(AP420="WRITE","SOC->MCU","")) | OS_ALL |  |  | 3帧有效后恢复到not Active | [13 empty] | 0x0 |  |  |  | ON_CHANGE | 2 | UPPER(D420 & "_" & MID(I420, SEARCH("0x", I420) + 2, LEN(I420))) | "0x"&DEC2HEX(HEX2DEC(AJ419)+1) | GLOBAL |  | AC420 | GLOBAL | INT32 | WRITE | ON_CHANGE | 0x0 | 0x3 |  | AI420 | "VendorVehicleArea::"&AK420 | AJ420 | VLOOKUP(AK420,'Config'!E$2:'Config'!F$44,2,FALSE) | VENDOR | AN420 | AO420 | [9 empty] | V1.4 20251224
A420+1 | V1.0.0 |  | EVOdometer_km | EV总里程 |  | 0.1 | 0 | 0x496 | ICC_REEV_18 | IF(AP421="READ","MCU->SOC",IF(AP421="WRITE","SOC->MCU","")) | OS_ALL | [16 empty] | 0x0 |  |  |  | ON_CHANGE | 24 | UPPER(D421 & "_" & MID(I421, SEARCH("0x", I421) + 2, LEN(I421))) | "0x"&DEC2HEX(HEX2DEC(AJ420)+1) | GLOBAL |  | AC421 | GLOBAL | INT32 | WRITE | ON_CHANGE | 0x0 | 0x98967F |  | AI421 | "VendorVehicleArea::"&AK421 | AJ421 | VLOOKUP(AK421,'Config'!E$2:'Config'!F$44,2,FALSE) | VENDOR | AN421 | AO421 | [9 empty] | V1.4 20251224
A421+1 | V1.0.0 |  | EVOdometer_km_ValidData | EV总里程有效值 | 0x0:Valid 0x1:Not valid | 1 | 0 | 0x496 | ICC_REEV_18 | IF(AP422="READ","MCU->SOC",IF(AP422="WRITE","SOC->MCU","")) | OS_ALL | [16 empty] | 0x0 |  |  |  | ON_CHANGE | 1 | UPPER(D422 & "_" & MID(I422, SEARCH("0x", I422) + 2, LEN(I422))) | "0x"&DEC2HEX(HEX2DEC(AJ421)+1) | GLOBAL |  | AC422 | GLOBAL | INT32 | WRITE | ON_CHANGE | 0x0 | 0x1 |  | AI422 | "VendorVehicleArea::"&AK422 | AJ422 | VLOOKUP(AK422,'Config'!E$2:'Config'!F$44,2,FALSE) | VENDOR | AN422 | AO422 | [9 empty] | V1.4 20251224
A422+1 | V1.0.0 |  | ICC_SetChrgnFctMem | 强制保电记忆开关设置 | 0x0:Not active 0x1:Remember 0x2:No Remember 0x3:Reserved | 1 | 0 | 0x496 | ICC_REEV_18 | IF(AP423="READ","MCU->SOC",IF(AP423="WRITE","SOC->MCU","")) | OS_ALL |  |  | 3帧有效后恢复到not Active | [13 empty] | 0x0 |  |  |  | ON_CHANGE | 2 | UPPER(D423 & "_" & MID(I423, SEARCH("0x", I423) + 2, LEN(I423))) | "0x"&DEC2HEX(HEX2DEC(AJ422)+1) | GLOBAL |  | AC423 | GLOBAL | INT32 | WRITE | ON_CHANGE | 0x0 | 0x3 |  | AI423 | "VendorVehicleArea::"&AK423 | AJ423 | VLOOKUP(AK423,'Config'!E$2:'Config'!F$44,2,FALSE) | VENDOR | AN423 | AO423 | [9 empty] | V1.4 20251224
A423+1 | V1.0.0 |  | ICC_DK_19_CRC1 | Profile1A:E2E CRC (SAE J1850 CRC-8) for 8 Bytes DataID:No ASIL requirements.Not configure CRC Reserved. |  | 1 | 0 | 0x4DA | ICC_DK_19 | IF(AP424="READ","MCU->SOC",IF(AP424="WRITE","SOC->MCU","")) | OS_ALL |  |  | 1帧有效(T1V无此功能,不做处理) | [13 empty] | 0x0 |  |  |  | ON_CHANGE | 8 | UPPER(D424 & "_" & MID(I424, SEARCH("0x", I424) + 2, LEN(I424))) | "0x"&DEC2HEX(HEX2DEC(AJ423)+1) | GLOBAL |  | AC424 | GLOBAL | INT32 | WRITE | ON_CHANGE | 0x0 | 0xFF |  | AI424 | "VendorVehicleArea::"&AK424 | AJ424 | VLOOKUP(AK424,'Config'!E$2:'Config'!F$44,2,FALSE) | VENDOR | AN424 | AO424 | [9 empty] | V1.4 20251224
A424+1 | V1.0.0 |  | ICC_DK_19_RollgCntr1 | Profile1A:E2E Rolling message counter(the maximum value of Alive counter is 14) |  | 1 | 0 | 0x4DA | ICC_DK_19 | IF(AP425="READ","MCU->SOC",IF(AP425="WRITE","SOC->MCU","")) | OS_ALL |  |  | 1帧有效(T1V无此功能,不做处理) | [13 empty] | 0x0 |  |  |  | ON_CHANGE | 4 | UPPER(D425 & "_" & MID(I425, SEARCH("0x", I425) + 2, LEN(I425))) | "0x"&DEC2HEX(HEX2DEC(AJ424)+1) | GLOBAL |  | AC425 | GLOBAL | INT32 | WRITE | ON_CHANGE | 0x0 | 0xE |  | AI425 | "VendorVehicleArea::"&AK425 | AJ425 | VLOOKUP(AK425,'Config'!E$2:'Config'!F$44,2,FALSE) | VENDOR | AN425 | AO425 | [9 empty] | V1.4 20251224
A425+1 | V1.0.0 |  | ICC_DK_19_Resd1 | Profile1A:E2E Reserved |  | 1 | 0 | 0x4DA | ICC_DK_19 | IF(AP426="READ","MCU->SOC",IF(AP426="WRITE","SOC->MCU","")) | OS_ALL |  |  | 1帧有效(T1V无此功能,不做处理) | [13 empty] | 0x0 |  |  |  | ON_CHANGE | 4 | UPPER(D426 & "_" & MID(I426, SEARCH("0x", I426) + 2, LEN(I426))) | "0x"&DEC2HEX(HEX2DEC(AJ425)+1) | GLOBAL |  | AC426 | GLOBAL | INT32 | WRITE | ON_CHANGE | 0x0 | 0xF |  | AI426 | "VendorVehicleArea::"&AK426 | AJ426 | VLOOKUP(AK426,'Config'!E$2:'Config'!F$44,2,FALSE) | VENDOR | AN426 | AO426 | [9 empty] | V1.4 20251224
A426+1 | V1.0.0 |  | ICC_DK_19_CMD | 收到0不处理 |  | 1 | 0 | 0x4DA | ICC_DK_19 | IF(AP427="READ","MCU->SOC",IF(AP427="WRITE","SOC->MCU","")) | OS_ALL |  |  | 1帧有效(T1V无此功能,不做处理) | [13 empty] | 0x0 |  |  |  | ON_CHANGE | 16 | UPPER(D427 & "_" & MID(I427, SEARCH("0x", I427) + 2, LEN(I427))) | "0x"&DEC2HEX(HEX2DEC(AJ426)+1) | GLOBAL |  | AC427 | GLOBAL | INT32 | WRITE | ON_CHANGE | 0x0 | 0xFFFF |  | AI427 | "VendorVehicleArea::"&AK427 | AJ427 | VLOOKUP(AK427,'Config'!E$2:'Config'!F$44,2,FALSE) | VENDOR | AN427 | AO427 | [9 empty] | V1.4 20251224
A427+1 | V1.0.0 |  | ICC_DK_19_PDU1 | 收到0不处理 |  | 1 | 0 | 0x4DA | ICC_DK_19 | IF(AP428="READ","MCU->SOC",IF(AP428="WRITE","SOC->MCU","")) | OS_ALL |  |  | 1帧有效(T1V无此功能,不做处理) | [13 empty] | 0x0 |  |  |  | ON_CHANGE | 64 | UPPER(D428 & "_" & MID(I428, SEARCH("0x", I428) + 2, LEN(I428))) | "0x"&DEC2HEX(HEX2DEC(AJ427)+1) | GLOBAL |  | AC428 | GLOBAL | INT32 | WRITE | ON_CHANGE | 0x0 | 0xFFFFFFFFFFFFFFFF |  | AI428 | "VendorVehicleArea::"&AK428 | AJ428 | VLOOKUP(AK428,'Config'!E$2:'Config'!F$44,2,FALSE) | VENDOR | AN428 | AO428 | [9 empty] | V1.4 20251224
A428+1 | V1.0.0 |  | ICC_DK_19_PDU2 | 收到0不处理 |  | 1 | 0 | 0x4DA | ICC_DK_19 | IF(AP429="READ","MCU->SOC",IF(AP429="WRITE","SOC->MCU","")) | OS_ALL |  |  | 1帧有效(T1V无此功能,不做处理) | [13 empty] | 0x0 |  |  |  | ON_CHANGE | 64 | UPPER(D429 & "_" & MID(I429, SEARCH("0x", I429) + 2, LEN(I429))) | "0x"&DEC2HEX(HEX2DEC(AJ428)+1) | GLOBAL |  | AC429 | GLOBAL | INT32 | WRITE | ON_CHANGE | 0x0 | 0xFFFFFFFFFFFFFFFF |  | AI429 | "VendorVehicleArea::"&AK429 | AJ429 | VLOOKUP(AK429,'Config'!E$2:'Config'!F$44,2,FALSE) | VENDOR | AN429 | AO429 | [9 empty] | V1.4 20251224
A429+1 | V1.0.0 |  | ICC_DK_19_PDU3 | 收到0不处理 |  | 1 | 0 | 0x4DA | ICC_DK_19 | IF(AP430="READ","MCU->SOC",IF(AP430="WRITE","SOC->MCU","")) | OS_ALL |  |  | 1帧有效(T1V无此功能,不做处理) | [13 empty] | 0x0 |  |  |  | ON_CHANGE | 64 | UPPER(D430 & "_" & MID(I430, SEARCH("0x", I430) + 2, LEN(I430))) | "0x"&DEC2HEX(HEX2DEC(AJ429)+1) | GLOBAL |  | AC430 | GLOBAL | INT32 | WRITE | ON_CHANGE | 0x0 | 0xFFFFFFFFFFFFFFFF |  | AI430 | "VendorVehicleArea::"&AK430 | AJ430 | VLOOKUP(AK430,'Config'!E$2:'Config'!F$44,2,FALSE) | VENDOR | AN430 | AO430 | [9 empty] | V1.4 20251224
A430+1 | V1.0.0 |  | ICC_DK_19_PDU4 | 收到0不处理 |  | 1 | 0 | 0x4DA | ICC_DK_19 | IF(AP431="READ","MCU->SOC",IF(AP431="WRITE","SOC->MCU","")) | OS_ALL |  |  | 1帧有效(T1V无此功能,不做处理) | [13 empty] | 0x0 |  |  |  | ON_CHANGE | 32 | UPPER(D431 & "_" & MID(I431, SEARCH("0x", I431) + 2, LEN(I431))) | "0x"&DEC2HEX(HEX2DEC(AJ430)+1) | GLOBAL |  | AC431 | GLOBAL | INT32 | WRITE | ON_CHANGE | 0x0 | 0xFFFFFFFF |  | AI431 | "VendorVehicleArea::"&AK431 | AJ431 | VLOOKUP(AK431,'Config'!E$2:'Config'!F$44,2,FALSE) | VENDOR | AN431 | AO431 | [9 empty] | V1.4 20251224
A431+1 | V1.0.0 |  | PassSeatHeiAdjmt_Target | 座椅高度调节目标位置（大屏调节请求） | 0x0:Not active 0x1:0 0x2:10% 0x3:20% 0x4:30% 0x5:40% 0x6:50% 0x7:60% 0x8:70% 0x9:80% 0xA:90% 0xB:100% | 1 | 0 | 0x4FC | ICC_BD_20 | IF(AP432="READ","MCU->SOC",IF(AP432="WRITE","SOC->MCU","")) | OS_ALL |  |  | 3帧有效后恢复到not Active | [13 empty] | 0x0 |  |  |  | ON_CHANGE | 4 | UPPER(D432 & "_" & MID(I432, SEARCH("0x", I432) + 2, LEN(I432))) | "0x"&DEC2HEX(HEX2DEC(AJ431)+1) | GLOBAL |  | AC432 | GLOBAL | INT32 | WRITE | ON_CHANGE | 0x0 | 0xF |  | AI432 | "VendorVehicleArea::"&AK432 | AJ432 | VLOOKUP(AK432,'Config'!E$2:'Config'!F$44,2,FALSE) | VENDOR | AN432 | AO432 | [9 empty] | V1.4 20251224
A432+1 | V1.0.0 |  | SeatBackAndFwdAdjmt_Target | 座椅水平调节目标值（大屏调节请求） | 0x0:Not active 0x1:0 0x2:10% 0x3:20% 0x4:30% 0x5:40% 0x6:50% 0x7:60% 0x8:70% 0x9:80% 0xA:90% 0xB:100% | 1 | 0 | 0x4FC | ICC_BD_20 | IF(AP433="READ","MCU->SOC",IF(AP433="WRITE","SOC->MCU","")) | OS_ALL |  |  | 3帧有效后恢复到not Active | [13 empty] | 0x0 |  |  |  | ON_CHANGE | 4 | UPPER(D433 & "_" & MID(I433, SEARCH("0x", I433) + 2, LEN(I433))) | "0x"&DEC2HEX(HEX2DEC(AJ432)+1) | GLOBAL |  | AC433 | GLOBAL | INT32 | WRITE | ON_CHANGE | 0x0 | 0xF |  | AI433 | "VendorVehicleArea::"&AK433 | AJ433 | VLOOKUP(AK433,'Config'!E$2:'Config'!F$44,2,FALSE) | VENDOR | AN433 | AO433 | [9 empty] | V1.4 20251224
A433+1 | V1.0.0 |  | SeatBackAgAdjmt_Target | 座椅靠背角度调节目标值（大屏调节请求） | 0x0:Not active 0x1:0 0x2:5% 0x3:10% 0x4:15% 0x5:20% 0x6:25% 0x7:30% 0x8:35% 0x9:40% 0xA:45% 0xB:50% 0xC:55% 0xD:60% 0xE:65% 0xF:70% 0x10:75% 0x11:80% 0x12:85% 0x13:90% 0x14:95% 0x15:100% | 1 | 0 | 0x4FC | ICC_BD_20 | IF(AP434="READ","MCU->SOC",IF(AP434="WRITE","SOC->MCU","")) | OS_ALL |  |  | 3帧有效后恢复到not Active | [13 empty] | 0x0 |  |  |  | ON_CHANGE | 5 | UPPER(D434 & "_" & MID(I434, SEARCH("0x", I434) + 2, LEN(I434))) | "0x"&DEC2HEX(HEX2DEC(AJ433)+1) | GLOBAL |  | AC434 | GLOBAL | INT32 | WRITE | ON_CHANGE | 0x0 | 0x1F |  | AI434 | "VendorVehicleArea::"&AK434 | AJ434 | VLOOKUP(AK434,'Config'!E$2:'Config'!F$44,2,FALSE) | VENDOR | AN434 | AO434 | [9 empty] | V1.4 20251224
A434+1 | V1.0.0 |  | Set_ProfileID | Set personalization profile ID number（记忆设置） | 0x0:Not active 0x1:ID1 0x2:ID2 0x3:ID3 0x4:ID4 0x5:ID5 0x6:ID6 0x7:Ignore | 1 | 0 | 0x4FC | ICC_BD_20 | IF(AP435="READ","MCU->SOC",IF(AP435="WRITE","SOC->MCU","")) | OS_ALL |  |  | 3帧有效后恢复到not Active | [13 empty] | 0x0 |  |  |  | ON_CHANGE | 3 | UPPER(D435 & "_" & MID(I435, SEARCH("0x", I435) + 2, LEN(I435))) | "0x"&DEC2HEX(HEX2DEC(AJ434)+1) | GLOBAL |  | AC435 | GLOBAL | INT32 | WRITE | ON_CHANGE | 0x0 | 0x7 |  | AI435 | "VendorVehicleArea::"&AK435 | AJ435 | VLOOKUP(AK435,'Config'!E$2:'Config'!F$44,2,FALSE) | VENDOR | AN435 | AO435 | [9 empty] | V1.4 20251224
A435+1 | V1.0.0 |  | SeatCushAgAdjmt_Target | 座椅坐垫角度调节目标值（大屏调节请求） | 0x0:Not active 0x1:0 0x2:10% 0x3:20% 0x4:30% 0x5:40% 0x6:50% 0x7:60% 0x8:70% 0x9:80% 0xA:90% 0xB:100% | 1 | 0 | 0x4FC | ICC_BD_20 | IF(AP436="READ","MCU->SOC",IF(AP436="WRITE","SOC->MCU","")) | OS_ALL |  |  | 3帧有效后恢复到not Active | [13 empty] | 0x0 |  |  |  | ON_CHANGE | 4 | UPPER(D436 & "_" & MID(I436, SEARCH("0x", I436) + 2, LEN(I436))) | "0x"&DEC2HEX(HEX2DEC(AJ435)+1) | GLOBAL |  | AC436 | GLOBAL | INT32 | WRITE | ON_CHANGE | 0x0 | 0xF |  | AI436 | "VendorVehicleArea::"&AK436 | AJ436 | VLOOKUP(AK436,'Config'!E$2:'Config'!F$44,2,FALSE) | VENDOR | AN436 | AO436 | [9 empty] | V1.4 20251224
A436+1 | V1.0.0 |  | LgRstFwdAndBckAdjmt_Target | 腿托前后位置目标值（大屏调节请求） | 0x0:Not active 0x1:0 0x2:10% 0x3:20% 0x4:30% 0x5:40% 0x6:50% 0x7:60% 0x8:70% 0x9:80% 0xA:90% 0xB:100% | 1 | 0 | 0x4FC | ICC_BD_20 | IF(AP437="READ","MCU->SOC",IF(AP437="WRITE","SOC->MCU","")) | OS_ALL |  |  | 3帧有效后恢复到not Active | [13 empty] | 0x0 |  |  |  | ON_CHANGE | 4 | UPPER(D437 & "_" & MID(I437, SEARCH("0x", I437) + 2, LEN(I437))) | "0x"&DEC2HEX(HEX2DEC(AJ436)+1) | GLOBAL |  | AC437 | GLOBAL | INT32 | WRITE | ON_CHANGE | 0x0 | 0xF |  | AI437 | "VendorVehicleArea::"&AK437 | AJ437 | VLOOKUP(AK437,'Config'!E$2:'Config'!F$44,2,FALSE) | VENDOR | AN437 | AO437 | [9 empty] | V1.4 20251224
A437+1 | V1.0.0 |  | FootRestAdjmt_Target | 脚托调整位置目标值（大屏调节请求） | 0x0:Not active 0x1:0 0x2:10% 0x3:20% 0x4:30% 0x5:40% 0x6:50% 0x7:60% 0x8:70% 0x9:80% 0xA:90% 0xB:100% | 1 | 0 | 0x4FC | ICC_BD_20 | IF(AP438="READ","MCU->SOC",IF(AP438="WRITE","SOC->MCU","")) | OS_ALL |  |  | 3帧有效后恢复到not Active | [13 empty] | 0x0 |  |  |  | ON_CHANGE | 4 | UPPER(D438 & "_" & MID(I438, SEARCH("0x", I438) + 2, LEN(I438))) | "0x"&DEC2HEX(HEX2DEC(AJ437)+1) | GLOBAL |  | AC438 | GLOBAL | INT32 | WRITE | ON_CHANGE | 0x0 | 0xF |  | AI438 | "VendorVehicleArea::"&AK438 | AJ438 | VLOOKUP(AK438,'Config'!E$2:'Config'!F$44,2,FALSE) | VENDOR | AN438 | AO438 | [9 empty] | V1.4 20251224
A438+1 | V1.0.0 |  | REQ_SeatPosRecall | Seat position recall request | 0x0:No action 0x1:Recall seat_mode_1 of ID1 0x2:Recall seat_mode_2 of ID1 0x3:Recall seat_mode_3 of ID1 0x4:Recall seat_mode_1 of ID2 0x5:Recall seat_mode_2 of ID2 0x6:Recall seat_mode_3 of ID2 0x7:Recall seat_mode_1 of ID3 0x8:Recall seat_mode_2 of ID3 0x9:Recall seat_mode_3 of ID3 0xA:Recall seat_mode_1 of ID4 0xB:Recall seat_mode_2 of ID4 0xC:Recall seat_mode_3 of ID4 0xD:Recall seat_mode_1 of ID5 0xE:Recall seat_mode_2 of ID5 0xF:Recall seat_mode_3 of ID5 | 1 | 0 | 0x4FC | ICC_BD_20 | IF(AP439="READ","MCU->SOC",IF(AP439="WRITE","SOC->MCU","")) | OS_ALL |  |  | 3帧有效后恢复到not Active | [13 empty] | 0x0 |  |  |  | ON_CHANGE | 4 | UPPER(D439 & "_" & MID(I439, SEARCH("0x", I439) + 2, LEN(I439))) | "0x"&DEC2HEX(HEX2DEC(AJ438)+1) | GLOBAL |  | AC439 | GLOBAL | INT32 | WRITE | ON_CHANGE | 0x0 | 0xF |  | AI439 | "VendorVehicleArea::"&AK439 | AJ439 | VLOOKUP(AK439,'Config'!E$2:'Config'!F$44,2,FALSE) | VENDOR | AN439 | AO439 | [9 empty] | V1.4 20251224
A439+1 | V1.0.0 |  | REQ_SeatPosStore | Seat position store request | 0x0:No action 0x1:Store seat_mode_1 of ID1 0x2:Store seat_mode_2 of ID1 0x3:Store seat_mode_3 of ID1 0x4:Store seat_mode_1 of ID2 0x5:Store seat_mode_2 of ID2 0x6:Store seat_mode_3 of ID2 0x7:Store seat_mode_1 of ID3 0x8:Store seat_mode_2 of ID3 0x9:Store seat_mode_3 of ID3 0xA:Store seat_mode_1 of ID4 0xB:Store seat_mode_2 of ID4 0xC:Store seat_mode_3 of ID4 0xD:Store seat_mode_1 of ID5 0xE:Store seat_mode_2 of ID5 0xF:Store seat_mode_3 of ID5 | 1 | 0 | 0x4FC | ICC_BD_20 | IF(AP440="READ","MCU->SOC",IF(AP440="WRITE","SOC->MCU","")) | OS_ALL |  |  | 3帧有效后恢复到not Active | [13 empty] | 0x0 |  |  |  | ON_CHANGE | 4 | UPPER(D440 & "_" & MID(I440, SEARCH("0x", I440) + 2, LEN(I440))) | "0x"&DEC2HEX(HEX2DEC(AJ439)+1) | GLOBAL |  | AC440 | GLOBAL | INT32 | WRITE | ON_CHANGE | 0x0 | 0xF |  | AI440 | "VendorVehicleArea::"&AK440 | AJ440 | VLOOKUP(AK440,'Config'!E$2:'Config'!F$44,2,FALSE) | VENDOR | AN440 | AO440 | [9 empty] | V1.4 20251224
A440+1 | V1.0.0 |  | Set_ToDefault | IHU setting function | 0x0:No action 0x1:Set_Vehicle_to_default 0x2:Set_Personalization_to_default 0x3:Set_Telematics_to_default 0x4:Set_System_to_default 0x5:Set_All_to_default 0x6:Reserved 0x7:Ignore | 1 | 0 | 0x4FC | ICC_BD_20 | IF(AP441="READ","MCU->SOC",IF(AP441="WRITE","SOC->MCU","")) | OS_ALL |  |  | 3帧有效后恢复到not Active | [13 empty] | 0x7 |  |  |  | ON_CHANGE | 3 | UPPER(D441 & "_" & MID(I441, SEARCH("0x", I441) + 2, LEN(I441))) | "0x"&DEC2HEX(HEX2DEC(AJ440)+1) | GLOBAL |  | AC441 | GLOBAL | INT32 | WRITE | ON_CHANGE | 0x0 | 0x7 |  | AI441 | "VendorVehicleArea::"&AK441 | AJ441 | VLOOKUP(AK441,'Config'!E$2:'Config'!F$44,2,FALSE) | VENDOR | AN441 | AO441 | [9 empty] | V1.4 20251224
A441+1 | V1.0.0 |  | Set_EasyEntryEnable | Easy entry Set | 0x0:No action 0x1:Enable 0x2:Disable 0x3:Ignore | 1 | 0 | 0x4FC | ICC_BD_20 | IF(AP442="READ","MCU->SOC",IF(AP442="WRITE","SOC->MCU","")) | OS_ALL |  |  | 3帧有效后恢复到not Active | [13 empty] | 0x3 |  |  |  | ON_CHANGE | 2 | UPPER(D442 & "_" & MID(I442, SEARCH("0x", I442) + 2, LEN(I442))) | "0x"&DEC2HEX(HEX2DEC(AJ441)+1) | GLOBAL |  | AC442 | GLOBAL | INT32 | WRITE | ON_CHANGE | 0x0 | 0x3 |  | AI442 | "VendorVehicleArea::"&AK442 | AJ442 | VLOOKUP(AK442,'Config'!E$2:'Config'!F$44,2,FALSE) | VENDOR | AN442 | AO442 | [9 empty] | V1.4 20251224
A442+1 | V1.0.0 |  | REQ_SeatHeatPass | Passenger Seat heating request from head unit | 0x0:Not Pressed 0x1:Seat heating level 1 0x2:Seat heating level 2 0x3:Seat heating level 3 | 1 | 0 | 0x4FC | ICC_BD_20 | IF(AP443="READ","MCU->SOC",IF(AP443="WRITE","SOC->MCU","")) | OS_ALL |  |  | 3帧有效后恢复到not Active | [13 empty] | 0x0 |  |  |  | ON_CHANGE | 2 | UPPER(D443 & "_" & MID(I443, SEARCH("0x", I443) + 2, LEN(I443))) | "0x"&DEC2HEX(HEX2DEC(AJ442)+1) | GLOBAL |  | AC443 | GLOBAL | INT32 | WRITE | ON_CHANGE | 0x0 | 0x3 |  | AI443 | "VendorVehicleArea::"&AK443 | AJ443 | VLOOKUP(AK443,'Config'!E$2:'Config'!F$44,2,FALSE) | VENDOR | AN443 | AO443 | [9 empty] | V1.4 20251224
A443+1 | V1.0.0 |  | REQ_SeatVentPass | Passenger Seat venting request from head unit | 0x0:Not Pressed 0x1:Seat venting level 1 0x2:Seat venting level 2 0x3:Seat venting level 3 | 1 | 0 | 0x4FC | ICC_BD_20 | IF(AP444="READ","MCU->SOC",IF(AP444="WRITE","SOC->MCU","")) | OS_ALL |  |  | 3帧有效后恢复到not Active | [13 empty] | 0x0 |  |  |  | ON_CHANGE | 2 | UPPER(D444 & "_" & MID(I444, SEARCH("0x", I444) + 2, LEN(I444))) | "0x"&DEC2HEX(HEX2DEC(AJ443)+1) | GLOBAL |  | AC444 | GLOBAL | INT32 | WRITE | ON_CHANGE | 0x0 | 0x3 |  | AI444 | "VendorVehicleArea::"&AK444 | AJ444 | VLOOKUP(AK444,'Config'!E$2:'Config'!F$44,2,FALSE) | VENDOR | AN444 | AO444 | [9 empty] | V1.4 20251224
A444+1 | V1.0.1 |  | PassSeatMsgStr_LvlCmd | 0x0:未激活 0x1:关 0x2:低 0x3:中 0x4:高 | 0x0:NotActive 0x1:OFF 0x2:Low 0x3:Middle 0x4:High | 1 | 0 | 0x4FC | ICC_BD_20 | IF(AP445="READ","MCU->SOC",IF(AP445="WRITE","SOC->MCU","")) | OS_ALL |  |  | 3帧有效后恢复到not Active | [13 empty] | 0x0 |  |  |  | ON_CHANGE | 3 | UPPER(D445 & "_" & MID(I445, SEARCH("0x", I445) + 2, LEN(I445))) | "0x"&DEC2HEX(HEX2DEC(AJ444)+1) | GLOBAL |  | AC445 | GLOBAL | INT32 | WRITE | ON_CHANGE | 0x0 | 0x7 |  | AI445 | "VendorVehicleArea::"&AK445 | AJ445 | VLOOKUP(AK445,'Config'!E$2:'Config'!F$44,2,FALSE) | VENDOR | AN445 | AO445 | [9 empty] | V1.4 20251224
A445+1 | V1.0.1 |  | PassSeatMsg_ModeCmd | 0x0：无动作 0x1:脉冲模式 0x2:波浪模式 0x3:猫步模式 0x4:单排模式 0x5:交叉模式 0x6:蝶形模式 0x7:腰部按摩模式 0x8:蛇形模式 0x9:特殊模式1 0xA:特殊模式2 0xB:特殊模式3 0xC:特殊模式4 | 0x0:NotActive 0x1:PulseMode 0x2:WaveMode 0x3:CatPawMode 0x4:SigleRowMode 0x5:CrossMode 0x6:ButterflyMode 0x7:WaistMode 0x8:SnakeMode 0x9:Special 1 0xA:Special 2 0xB:Special 3 0xC:Special 4 | 1 | 0 | 0x4FC | ICC_BD_20 | IF(AP446="READ","MCU->SOC",IF(AP446="WRITE","SOC->MCU","")) | OS_ALL |  |  | 3帧有效后恢复到not Active | [13 empty] | 0x0 |  |  |  | ON_CHANGE | 4 | UPPER(D446 & "_" & MID(I446, SEARCH("0x", I446) + 2, LEN(I446))) | "0x"&DEC2HEX(HEX2DEC(AJ445)+1) | GLOBAL |  | AC446 | GLOBAL | INT32 | WRITE | ON_CHANGE | 0x0 | 0xF |  | AI446 | "VendorVehicleArea::"&AK446 | AJ446 | VLOOKUP(AK446,'Config'!E$2:'Config'!F$44,2,FALSE) | VENDOR | AN446 | AO446 | [9 empty] | V1.4 20251224
A446+1 | V1.0.1 |  | ICC_FLSeatHeatLevelCmd | 一排主驾座椅加热信号 | 0x0:Not Active 0x1:OFF 0x2:Seat heating Level1 0x3:Seat heating Level2 0x4:Seat heating Level3 0x5~0x7:Reserved | 1 | 0 | 0x423 | ICC_BD_21 | IF(AP447="READ","MCU->SOC",IF(AP447="WRITE","SOC->MCU","")) | OS_ALL |  |  | 3帧有效后恢复到not Active | [13 empty] | 0x0 |  |  |  | ON_CHANGE | 3 | UPPER(D447 & "_" & MID(I447, SEARCH("0x", I447) + 2, LEN(I447))) | "0x"&DEC2HEX(HEX2DEC(AJ446)+1) | GLOBAL |  | AC447 | GLOBAL | INT32 | WRITE | ON_CHANGE | 0x0 | 0x7 |  | AI447 | "VendorVehicleArea::"&AK447 | AJ447 | VLOOKUP(AK447,'Config'!E$2:'Config'!F$44,2,FALSE) | VENDOR | AN447 | AO447 | [9 empty] | V1.4 20251224
A447+1 | V1.0.1 |  | ICC_FRSeatHeatLevelCmd | 一排副驾座椅加热信号 | 0x0:Not Active 0x1:OFF 0x2:Seat heating Level1 0x3:Seat heating Level2 0x4:Seat heating Level3 0x5~0x7:Reserved | 1 | 0 | 0x423 | ICC_BD_21 | IF(AP448="READ","MCU->SOC",IF(AP448="WRITE","SOC->MCU","")) | OS_ALL |  |  | 3帧有效后恢复到not Active | [13 empty] | 0x0 |  |  |  | ON_CHANGE | 3 | UPPER(D448 & "_" & MID(I448, SEARCH("0x", I448) + 2, LEN(I448))) | "0x"&DEC2HEX(HEX2DEC(AJ447)+1) | GLOBAL |  | AC448 | GLOBAL | INT32 | WRITE | ON_CHANGE | 0x0 | 0x7 |  | AI448 | "VendorVehicleArea::"&AK448 | AJ448 | VLOOKUP(AK448,'Config'!E$2:'Config'!F$44,2,FALSE) | VENDOR | AN448 | AO448 | [9 empty] | V1.4 20251224
A448+1 | V1.0.0 |  | ICC_TrunkSW | 后备箱开关 | 0x0:Not Active 0x1:ON 0x2:OFF 0x3:Reserved | 1 | 0 | 0x423 | ICC_BD_21 | IF(AP449="READ","MCU->SOC",IF(AP449="WRITE","SOC->MCU","")) | OS_ALL |  |  | 3帧有效后恢复到not Active | [13 empty] | 0x0 |  |  |  | ON_CHANGE | 2 | UPPER(D449 & "_" & MID(I449, SEARCH("0x", I449) + 2, LEN(I449))) | "0x"&DEC2HEX(HEX2DEC(AJ448)+1) | GLOBAL |  | AC449 | GLOBAL | INT32 | WRITE | ON_CHANGE | 0x0 | 0x3 |  | AI449 | "VendorVehicleArea::"&AK449 | AJ449 | VLOOKUP(AK449,'Config'!E$2:'Config'!F$44,2,FALSE) | VENDOR | AN449 | AO449 | [9 empty] | V1.4 20251224
A449+1 | V1.0.0 |  | ICC_Set_PLGOperateSts | 电动尾门开度调节 | 0x0:Not active | 1 | -1 | 0x423 | ICC_BD_21 | IF(AP450="READ","MCU->SOC",IF(AP450="WRITE","SOC->MCU","")) | OS_ALL |  |  | 3帧有效后恢复到not Active | [13 empty] | 0x0 |  |  |  | ON_CHANGE | 8 | UPPER(D450 & "_" & MID(I450, SEARCH("0x", I450) + 2, LEN(I450))) | "0x"&DEC2HEX(HEX2DEC(AJ449)+1) | GLOBAL |  | AC450 | GLOBAL | INT32 | WRITE | ON_CHANGE | 0x0 | 0x65 |  | AI450 | "VendorVehicleArea::"&AK450 | AJ450 | VLOOKUP(AK450,'Config'!E$2:'Config'!F$44,2,FALSE) | VENDOR | AN450 | AO450 | [9 empty] | V1.4 20251224
A450+1 | V1.0.0 |  | ICC_RLSeatHeatLevelCmd | 二排左座椅加热 | 0x0:Not active 0x1:OFF 0x2:Seat heating Level1 0x3:Seat heating Level2 0x4:Seat heating Level3 0x5~0x7:Reserved | 1 | 0 | 0x423 | ICC_BD_21 | IF(AP451="READ","MCU->SOC",IF(AP451="WRITE","SOC->MCU","")) | OS_ALL |  |  | 3帧有效后恢复到not Active | [13 empty] | 0x0 |  |  |  | ON_CHANGE | 3 | UPPER(D451 & "_" & MID(I451, SEARCH("0x", I451) + 2, LEN(I451))) | "0x"&DEC2HEX(HEX2DEC(AJ450)+1) | GLOBAL |  | AC451 | GLOBAL | INT32 | WRITE | ON_CHANGE | 0x0 | 0x7 |  | AI451 | "VendorVehicleArea::"&AK451 | AJ451 | VLOOKUP(AK451,'Config'!E$2:'Config'!F$44,2,FALSE) | VENDOR | AN451 | AO451 | [9 empty] | V1.4 20251224
A451+1 | V1.0.0 |  | ICC_RRSeatHeatLevelCmd | 二排右座椅加热 | 0x0:Not active 0x1:OFF 0x2:Seat heating Level1 0x3:Seat heating Level2 0x4:Seat heating Level3 0x5~0x7:Reserved | 1 | 0 | 0x423 | ICC_BD_21 | IF(AP452="READ","MCU->SOC",IF(AP452="WRITE","SOC->MCU","")) | OS_ALL |  |  | 3帧有效后恢复到not Active | [13 empty] | 0x0 |  |  |  | ON_CHANGE | 3 | UPPER(D452 & "_" & MID(I452, SEARCH("0x", I452) + 2, LEN(I452))) | "0x"&DEC2HEX(HEX2DEC(AJ451)+1) | GLOBAL |  | AC452 | GLOBAL | INT32 | WRITE | ON_CHANGE | 0x0 | 0x7 |  | AI452 | "VendorVehicleArea::"&AK452 | AJ452 | VLOOKUP(AK452,'Config'!E$2:'Config'!F$44,2,FALSE) | VENDOR | AN452 | AO452 | [9 empty] | V1.4 20251224
A452+1 | V1.0.1 |  | ICC_FLSeatVentLevelCmd | 主驾座椅通风 | 0x0:Not Active 0x1:OFF 0x2:Seat Ventilation Level1 0x3:Seat Ventilation Level2 0x4:Seat Ventilation Level3 0x5~0x7:Reserved | 1 | 0 | 0x423 | ICC_BD_21 | IF(AP453="READ","MCU->SOC",IF(AP453="WRITE","SOC->MCU","")) | OS_ALL |  |  | 3帧有效后恢复到not Active | [13 empty] | 0x0 |  |  |  | ON_CHANGE | 3 | UPPER(D453 & "_" & MID(I453, SEARCH("0x", I453) + 2, LEN(I453))) | "0x"&DEC2HEX(HEX2DEC(AJ452)+1) | GLOBAL |  | AC453 | GLOBAL | INT32 | WRITE | ON_CHANGE | 0x0 | 0x7 |  | AI453 | "VendorVehicleArea::"&AK453 | AJ453 | VLOOKUP(AK453,'Config'!E$2:'Config'!F$44,2,FALSE) | VENDOR | AN453 | AO453 | [9 empty] | V1.4 20251224
A453+1 | V1.0.1 |  | ICC_FRSeatVentLevelCmd | 副驾座椅通风 | 0x0:Not Active 0x1:OFF 0x2:Seat Ventilation Level1 0x3:Seat Ventilation Level2 0x4:Seat Ventilation Level3 0x5~0x7:Reserved | 1 | 0 | 0x423 | ICC_BD_21 | IF(AP454="READ","MCU->SOC",IF(AP454="WRITE","SOC->MCU","")) | OS_ALL |  |  | 3帧有效后恢复到not Active | [13 empty] | 0x0 |  |  |  | ON_CHANGE | 3 | UPPER(D454 & "_" & MID(I454, SEARCH("0x", I454) + 2, LEN(I454))) | "0x"&DEC2HEX(HEX2DEC(AJ453)+1) | GLOBAL |  | AC454 | GLOBAL | INT32 | WRITE | ON_CHANGE | 0x0 | 0x7 |  | AI454 | "VendorVehicleArea::"&AK454 | AJ454 | VLOOKUP(AK454,'Config'!E$2:'Config'!F$44,2,FALSE) | VENDOR | AN454 | AO454 | [9 empty] | V1.4 20251224
A454+1 | V1.0.0 |  | ICC_RLSeatVentLevelCmd | 二排左座椅通风 | 0x0:Not Active 0x1:OFF 0x2:Seat Ventilation Level1 0x3:Seat Ventilation Level2 0x4:Seat Ventilation Level3 0x5~0x7:Reserved | 1 | 0 | 0x423 | ICC_BD_21 | IF(AP455="READ","MCU->SOC",IF(AP455="WRITE","SOC->MCU","")) | OS_ALL |  |  | 3帧有效后恢复到not Active | [13 empty] | 0x0 |  |  |  | ON_CHANGE | 3 | UPPER(D455 & "_" & MID(I455, SEARCH("0x", I455) + 2, LEN(I455))) | "0x"&DEC2HEX(HEX2DEC(AJ454)+1) | GLOBAL |  | AC455 | GLOBAL | INT32 | WRITE | ON_CHANGE | 0x0 | 0x7 |  | AI455 | "VendorVehicleArea::"&AK455 | AJ455 | VLOOKUP(AK455,'Config'!E$2:'Config'!F$44,2,FALSE) | VENDOR | AN455 | AO455 | [9 empty] | V1.4 20251224
A455+1 | V1.0.0 |  | ICC_RRSeatVentLevelCmd | 二排右座椅通风 | 0x0:Not Active 0x1:OFF 0x2:Seat Ventilation Level1 0x3:Seat Ventilation Level2 0x4:Seat Ventilation Level3 0x5~0x7:Reserved | 1 | 0 | 0x423 | ICC_BD_21 | IF(AP456="READ","MCU->SOC",IF(AP456="WRITE","SOC->MCU","")) | OS_ALL |  |  | 3帧有效后恢复到not Active | [13 empty] | 0x0 |  |  |  | ON_CHANGE | 3 | UPPER(D456 & "_" & MID(I456, SEARCH("0x", I456) + 2, LEN(I456))) | "0x"&DEC2HEX(HEX2DEC(AJ455)+1) | GLOBAL |  | AC456 | GLOBAL | INT32 | WRITE | ON_CHANGE | 0x0 | 0x7 |  | AI456 | "VendorVehicleArea::"&AK456 | AJ456 | VLOOKUP(AK456,'Config'!E$2:'Config'!F$44,2,FALSE) | VENDOR | AN456 | AO456 | [9 empty] | V1.4 20251224
A456+1 | V1.0.1 |  | ICC_FrontWiperMaintenanceMode | 大屏设置前雨刮维修 0x1:ON 进入维修 0x2: OFF退出维修 | 0x0:Not Active 0x1:ON 0x2:OFF 0x3:Reserved | 1 | 0 | 0x423 | ICC_BD_21 | IF(AP457="READ","MCU->SOC",IF(AP457="WRITE","SOC->MCU","")) | OS_ALL |  |  | 3帧有效后恢复到not Active | [13 empty] | 0x0 |  |  |  | ON_CHANGE | 2 | UPPER(D457 & "_" & MID(I457, SEARCH("0x", I457) + 2, LEN(I457))) | "0x"&DEC2HEX(HEX2DEC(AJ456)+1) | GLOBAL |  | AC457 | GLOBAL | INT32 | WRITE | ON_CHANGE | 0x0 | 0x3 |  | AI457 | "VendorVehicleArea::"&AK457 | AJ457 | VLOOKUP(AK457,'Config'!E$2:'Config'!F$44,2,FALSE) | VENDOR | AN457 | AO457 | [9 empty] | V1.4 20251224
A457+1 | V1.0.1 |  | ICC_RearWiperMaintenanceMode | 大屏设置后雨刮维修 0x1:ON 进入维修 0x2: OFF退出维修 | 0x0:Not Active 0x1:ON 0x2:OFF 0x3:Reserved | 1 | 0 | 0x423 | ICC_BD_21 | IF(AP458="READ","MCU->SOC",IF(AP458="WRITE","SOC->MCU","")) | OS_ALL |  |  | 3帧有效后恢复到not Active | [13 empty] | 0x0 |  |  |  | ON_CHANGE | 2 | UPPER(D458 & "_" & MID(I458, SEARCH("0x", I458) + 2, LEN(I458))) | "0x"&DEC2HEX(HEX2DEC(AJ457)+1) | GLOBAL |  | AC458 | GLOBAL | INT32 | WRITE | ON_CHANGE | 0x0 | 0x3 |  | AI458 | "VendorVehicleArea::"&AK458 | AJ458 | VLOOKUP(AK458,'Config'!E$2:'Config'!F$44,2,FALSE) | VENDOR | AN458 | AO458 | [9 empty] | V1.4 20251224
A458+1 | V1.0.0 |  | ICC_MultiplexSignalStatusSet |  | 0x0:Not Active 0x1:Mirror 0x2:EPS 0x3:HUD 0x4:OFF 0x5:Reserved 0x6:Reserved 0x7:invalid | 1 | 0 | 0x451 | ICC_MFS_22 | IF(AP459="READ","MCU->SOC",IF(AP459="WRITE","SOC->MCU","")) | OS_ALL |  |  | 3帧有效后恢复到not Active | [13 empty] | 0x0 |  |  |  | ON_CHANGE | 3 | UPPER(D459 & "_" & MID(I459, SEARCH("0x", I459) + 2, LEN(I459))) | "0x"&DEC2HEX(HEX2DEC(AJ458)+1) | GLOBAL |  | AC459 | GLOBAL | INT32 | WRITE | ON_CHANGE | 0x0 | 0x7 |  | AI459 | "VendorVehicleArea::"&AK459 | AJ459 | VLOOKUP(AK459,'Config'!E$2:'Config'!F$44,2,FALSE) | VENDOR | AN459 | AO459 | [9 empty] | V1.4 20251224
A459+1 | V1.0.0 |  | ICC_DSBH_HeatReq | 加热请求信号 | 0x0:NotActive 0x1:No Heat Request 0x2:Heat Request 0x3:Reserved | 1 | 0 | 0x420 | ICC_SBH_23 | IF(AP460="READ","MCU->SOC",IF(AP460="WRITE","SOC->MCU","")) | OS_ALL |  |  | 周期发送 | [13 empty] | 0x0 |  |  |  | ON_CHANGE | 2 | UPPER(D460 & "_" & MID(I460, SEARCH("0x", I460) + 2, LEN(I460))) | "0x"&DEC2HEX(HEX2DEC(AJ459)+1) | GLOBAL |  | AC460 | GLOBAL | INT32 | WRITE | ON_CHANGE | 0x0 | 0x3 |  | AI460 | "VendorVehicleArea::"&AK460 | AJ460 | VLOOKUP(AK460,'Config'!E$2:'Config'!F$44,2,FALSE) | VENDOR | AN460 | AO460 | [9 empty] | V1.4 20251224
A460+1 | V1.0.0 |  | ICC_DSBH_SetTemp | 设置加热温度，范围为30-65℃，即0x1E-0x41 | 0x0:NotActive | 1 | 0 | 0x420 | ICC_SBH_23 | IF(AP461="READ","MCU->SOC",IF(AP461="WRITE","SOC->MCU","")) | OS_ALL |  |  | 周期发送 | [13 empty] | 0x1E |  |  |  | ON_CHANGE | 8 | UPPER(D461 & "_" & MID(I461, SEARCH("0x", I461) + 2, LEN(I461))) | "0x"&DEC2HEX(HEX2DEC(AJ460)+1) | GLOBAL |  | AC461 | GLOBAL | INT32 | WRITE | ON_CHANGE | 0x1E | 0x41 |  | AI461 | "VendorVehicleArea::"&AK461 | AJ461 | VLOOKUP(AK461,'Config'!E$2:'Config'!F$44,2,FALSE) | VENDOR | AN461 | AO461 | [9 empty] | V1.4 20251224
A461+1 | V1.0.0 |  | ICC_PSBH_HeatReq | 加热请求信号 | 0x0:NotActive 0x1:No Heat Request 0x2:Heat Request 0x3:Reserved | 1 | 0 | 0x420 | ICC_SBH_23 | IF(AP462="READ","MCU->SOC",IF(AP462="WRITE","SOC->MCU","")) | OS_ALL |  |  | 周期发送 | [13 empty] | 0x0 |  |  |  | ON_CHANGE | 2 | UPPER(D462 & "_" & MID(I462, SEARCH("0x", I462) + 2, LEN(I462))) | "0x"&DEC2HEX(HEX2DEC(AJ461)+1) | GLOBAL |  | AC462 | GLOBAL | INT32 | WRITE | ON_CHANGE | 0x0 | 0x3 |  | AI462 | "VendorVehicleArea::"&AK462 | AJ462 | VLOOKUP(AK462,'Config'!E$2:'Config'!F$44,2,FALSE) | VENDOR | AN462 | AO462 | [9 empty] | V1.4 20251224
A462+1 | V1.0.0 |  | ICC_PSBH_SetTemp | 设置加热温度，范围为30-65℃，即0x1E-0x41 | 0x0:NotActive | 1 | 0 | 0x420 | ICC_SBH_23 | IF(AP463="READ","MCU->SOC",IF(AP463="WRITE","SOC->MCU","")) | OS_ALL |  |  | 周期发送 | [13 empty] | 0x1E |  |  |  | ON_CHANGE | 8 | UPPER(D463 & "_" & MID(I463, SEARCH("0x", I463) + 2, LEN(I463))) | "0x"&DEC2HEX(HEX2DEC(AJ462)+1) | GLOBAL |  | AC463 | GLOBAL | INT32 | WRITE | ON_CHANGE | 0x1E | 0x41 |  | AI463 | "VendorVehicleArea::"&AK463 | AJ463 | VLOOKUP(AK463,'Config'!E$2:'Config'!F$44,2,FALSE) | VENDOR | AN463 | AO463 | [9 empty] | V1.4 20251224
A463+1 | V1.0.1 |  | PassSeatMsgStr_LvlCmd | 0x0:未激活 0x1:关 0x2:低 0x3:中 0x4:高 | 0x0:NotActive/Initial 0x1:OFF 0x2:Low 0x3:Middle 0x4:High | 1 | 0 | 0x458 | ICC_SMM_23 | IF(AP464="READ","MCU->SOC",IF(AP464="WRITE","SOC->MCU","")) | OS_ALL |  |  | 3帧有效后恢复到not Active | [13 empty] | 0x0 |  |  |  | ON_CHANGE | 3 | UPPER(D464 & "_" & MID(I464, SEARCH("0x", I464) + 2, LEN(I464))) | "0x"&DEC2HEX(HEX2DEC(AJ463)+1) | GLOBAL |  | AC464 | GLOBAL | INT32 | WRITE | ON_CHANGE | 0x0 | 0x7 |  | AI464 | "VendorVehicleArea::"&AK464 | AJ464 | VLOOKUP(AK464,'Config'!E$2:'Config'!F$44,2,FALSE) | VENDOR | AN464 | AO464 | [9 empty] | V1.4 20251224
A464+1 | V1.0.1 |  | PassSeatMsg_ModeCmd | 0x0:无动作 0x1:脉冲模式 0x2:波浪模式 0x3:猫步模式 0x4:单排模式 0x5:交叉模式 0x6:蝶形模式 0x7:腰部按摩模式 0x8:蛇形模式 0x9:特殊模式1 0xA:特殊模式2 0xB:特殊模式3 0xC:特殊模式4 | 0x0:NotActive 0x1:PulseMode 0x2:WaveMode 0x3:CatPawMode 0x4:SigleRowMode 0x5:CrossMode 0x6:ButterflyMode 0x7:WaistMode 0x8:SnakeMode 0x9:Special 1 0xA:Special 2 0xB:Special 3 0xC:Special 4 | 1 | 0 | 0x458 | ICC_SMM_23 | IF(AP465="READ","MCU->SOC",IF(AP465="WRITE","SOC->MCU","")) | OS_ALL |  |  | 3帧有效后恢复到not Active | [13 empty] | 0x0 |  |  |  | ON_CHANGE | 4 | UPPER(D465 & "_" & MID(I465, SEARCH("0x", I465) + 2, LEN(I465))) | "0x"&DEC2HEX(HEX2DEC(AJ464)+1) | GLOBAL |  | AC465 | GLOBAL | INT32 | WRITE | ON_CHANGE | 0x0 | 0xF |  | AI465 | "VendorVehicleArea::"&AK465 | AJ465 | VLOOKUP(AK465,'Config'!E$2:'Config'!F$44,2,FALSE) | VENDOR | AN465 | AO465 | [9 empty] | V1.4 20251224
A465+1 | V1.0.1 |  | DriverSeatMsgStr_Lvlcmd | 0x0:未激活 0x1:关 0x2:低 0x3:中 0x4:高 | 0x0:NotActive/Initial 0x1:OFF 0x2:Low 0x3:Middle 0x4:High | 1 | 0 | 0x458 | ICC_SMM_23 | IF(AP466="READ","MCU->SOC",IF(AP466="WRITE","SOC->MCU","")) | OS_ALL |  |  | 3帧有效后恢复到not Active | [13 empty] | 0x0 |  |  |  | ON_CHANGE | 3 | UPPER(D466 & "_" & MID(I466, SEARCH("0x", I466) + 2, LEN(I466))) | "0x"&DEC2HEX(HEX2DEC(AJ465)+1) | GLOBAL |  | AC466 | GLOBAL | INT32 | WRITE | ON_CHANGE | 0x0 | 0x7 |  | AI466 | "VendorVehicleArea::"&AK466 | AJ466 | VLOOKUP(AK466,'Config'!E$2:'Config'!F$44,2,FALSE) | VENDOR | AN466 | AO466 | [9 empty] | V1.4 20251224
A466+1 | V1.0.1 |  | DriverSeatMsg_ModeCmd | 0x0:无动作 0x1:脉冲模式 0x2:波浪模式 0x3:猫步模式 0x4:单排模式 0x5:交叉模式 0x6:蝶形模式 0x7:腰部按摩模式 0x8:蛇形模式 0x9:特殊模式1 0xA:特殊模式2 0xB:特殊模式3 0xC:特殊模式4 | 0x0:NotActive 0x1:PulseMode 0x2:WaveMode 0x3:CatPawMode 0x4:SigleRowMode 0x5:CrossMode 0x6:ButterflyMode 0x7:WaistMode 0x8:SnakeMode 0x9:Special 1 0xA:Special 2 0xB:Special 3 0xC:Special 4 | 1 | 0 | 0x458 | ICC_SMM_23 | IF(AP467="READ","MCU->SOC",IF(AP467="WRITE","SOC->MCU","")) | OS_ALL |  |  | 3帧有效后恢复到not Active | [13 empty] | 0x0 |  |  |  | ON_CHANGE | 4 | UPPER(D467 & "_" & MID(I467, SEARCH("0x", I467) + 2, LEN(I467))) | "0x"&DEC2HEX(HEX2DEC(AJ466)+1) | GLOBAL |  | AC467 | GLOBAL | INT32 | WRITE | ON_CHANGE | 0x0 | 0xF |  | AI467 | "VendorVehicleArea::"&AK467 | AJ467 | VLOOKUP(AK467,'Config'!E$2:'Config'!F$44,2,FALSE) | VENDOR | AN467 | AO467 | [9 empty] | V1.4 20251224
A467+1 | V1.0.1 |  | RightSeatMsgStr_LvlCmd | 0x0:未激活 0x1:关 0x2:低 0x3:中 0x4:高 | 0x0:NotActive/Initial 0x1:OFF 0x2:Low 0x3:Middle 0x4:High | 1 | 0 | 0x458 | ICC_SMM_23 | IF(AP468="READ","MCU->SOC",IF(AP468="WRITE","SOC->MCU","")) | OS_ALL |  |  | 3帧有效后恢复到not Active | [13 empty] | 0x0 |  |  |  | ON_CHANGE | 3 | UPPER(D468 & "_" & MID(I468, SEARCH("0x", I468) + 2, LEN(I468))) | "0x"&DEC2HEX(HEX2DEC(AJ467)+1) | GLOBAL |  | AC468 | GLOBAL | INT32 | WRITE | ON_CHANGE | 0x0 | 0x7 |  | AI468 | "VendorVehicleArea::"&AK468 | AJ468 | VLOOKUP(AK468,'Config'!E$2:'Config'!F$44,2,FALSE) | VENDOR | AN468 | AO468 | [9 empty] | V1.4 20251224
A468+1 | V1.0.1 |  | RightSeatMsg_ModeCmd | 0x0:无动作 0x1:脉冲模式 0x2:波浪模式 0x3:猫步模式 0x4:单排模式 0x5:交叉模式 0x6:蝶形模式 0x7:腰部按摩模式 0x8:蛇形模式 0x9:特殊模式1 0xA:特殊模式2 0xB:特殊模式3 0xC:特殊模式4 | 0x0:NotActive 0x1:PulseMode 0x2:WaveMode 0x3:CatPawMode 0x4:SigleRowMode 0x5:CrossMode 0x6:ButterflyMode 0x7:WaistMode 0x8:SnakeMode 0x9:Special 1 0xA:Special 2 0xB:Special 3 0xC:Special 4 | 1 | 0 | 0x458 | ICC_SMM_23 | IF(AP469="READ","MCU->SOC",IF(AP469="WRITE","SOC->MCU","")) | OS_ALL |  |  | 3帧有效后恢复到not Active | [13 empty] | 0x0 |  |  |  | ON_CHANGE | 4 | UPPER(D469 & "_" & MID(I469, SEARCH("0x", I469) + 2, LEN(I469))) | "0x"&DEC2HEX(HEX2DEC(AJ468)+1) | GLOBAL |  | AC469 | GLOBAL | INT32 | WRITE | ON_CHANGE | 0x0 | 0xF |  | AI469 | "VendorVehicleArea::"&AK469 | AJ469 | VLOOKUP(AK469,'Config'!E$2:'Config'!F$44,2,FALSE) | VENDOR | AN469 | AO469 | [9 empty] | V1.4 20251224
A469+1 | V1.0.1 |  | LeftSeatMsgStr_LvlCmd | 0x0:未激活 0x1:关 0x2:低 0x3:中 0x4:高 | 0x0:NotActive/Initial 0x1:OFF 0x2:Low 0x3:Middle 0x4:High | 1 | 0 | 0x458 | ICC_SMM_23 | IF(AP470="READ","MCU->SOC",IF(AP470="WRITE","SOC->MCU","")) | OS_ALL |  |  | 3帧有效后恢复到not Active | [13 empty] | 0x0 |  |  |  | ON_CHANGE | 3 | UPPER(D470 & "_" & MID(I470, SEARCH("0x", I470) + 2, LEN(I470))) | "0x"&DEC2HEX(HEX2DEC(AJ469)+1) | GLOBAL |  | AC470 | GLOBAL | INT32 | WRITE | ON_CHANGE | 0x0 | 0x7 |  | AI470 | "VendorVehicleArea::"&AK470 | AJ470 | VLOOKUP(AK470,'Config'!E$2:'Config'!F$44,2,FALSE) | VENDOR | AN470 | AO470 | [9 empty] | V1.4 20251224
A470+1 | V1.0.1 |  | LeftSeatMsg_ModeCmd | 0x0:无动作 0x1:脉冲模式 0x2:波浪模式 0x3:猫步模式 0x4:单排模式 0x5:交叉模式 0x6:蝶形模式 0x7:腰部按摩模式 0x8:蛇形模式 0x9:特殊模式1 0xA:特殊模式2 0xB:特殊模式3 0xC:特殊模式4 | 0x0:NotActive 0x1:PulseMode 0x2:WaveMode 0x3:CatPawMode 0x4:SigleRowMode 0x5:CrossMode 0x6:ButterflyMode 0x7:WaistMode 0x8:SnakeMode 0x9:Special 1 0xA:Special 2 0xB:Special 3 0xC:Special 4 | 1 | 0 | 0x458 | ICC_SMM_23 | IF(AP471="READ","MCU->SOC",IF(AP471="WRITE","SOC->MCU","")) | OS_ALL |  |  | 3帧有效后恢复到not Active | [13 empty] | 0x0 |  |  |  | ON_CHANGE | 4 | UPPER(D471 & "_" & MID(I471, SEARCH("0x", I471) + 2, LEN(I471))) | "0x"&DEC2HEX(HEX2DEC(AJ470)+1) | GLOBAL |  | AC471 | GLOBAL | INT32 | WRITE | ON_CHANGE | 0x0 | 0xF |  | AI471 | "VendorVehicleArea::"&AK471 | AJ471 | VLOOKUP(AK471,'Config'!E$2:'Config'!F$44,2,FALSE) | VENDOR | AN471 | AO471 | [9 empty] | V1.4 20251224
A471+1 | V1.0.1 |  | ICC_PwrOff | 车辆下电 | 0x0:No active 0x1:Active | 1 | 0 | 0x4F1 | ICC_ZCU_25 | IF(AP472="READ","MCU->SOC",IF(AP472="WRITE","SOC->MCU","")) | OS_ALL | [16 empty] | 0x0 |  |  |  | ON_CHANGE | 1 | UPPER(D472 & "_" & MID(I472, SEARCH("0x", I472) + 2, LEN(I472))) | "0x"&DEC2HEX(HEX2DEC(AJ471)+1) | GLOBAL |  | AC472 | GLOBAL | INT32 | WRITE | ON_CHANGE | 0x0 | 0x1 |  | AI472 | "VendorVehicleArea::"&AK472 | AJ472 | VLOOKUP(AK472,'Config'!E$2:'Config'!F$44,2,FALSE) | VENDOR | AN472 | AO472 | [9 empty] | V1.4 20251224
A472+1 | V1.0.1 |  | ICC_EtmEgySave | 极致节能模式 | 0x0:OFF 0x1:ON | 1 | 0 | 0x4F1 | ICC_ZCU_25 | IF(AP473="READ","MCU->SOC",IF(AP473="WRITE","SOC->MCU","")) | OS_ALL | [16 empty] | 0x0 |  |  |  | ON_CHANGE | 1 | UPPER(D473 & "_" & MID(I473, SEARCH("0x", I473) + 2, LEN(I473))) | "0x"&DEC2HEX(HEX2DEC(AJ472)+1) | GLOBAL |  | AC473 | GLOBAL | INT32 | WRITE | ON_CHANGE | 0x0 | 0x1 |  | AI473 | "VendorVehicleArea::"&AK473 | AJ473 | VLOOKUP(AK473,'Config'!E$2:'Config'!F$44,2,FALSE) | VENDOR | AN473 | AO473 | [9 empty] | V1.4 20251224
A473+1 | V1.0.6 |  | ICC_HoodSW | 前舱盖开关 | 0x0:Not Active 0x1:ON 0x2:Reserved 0x3:Reserved | 1 | 0 | 0x4F1 | ICC_ZCU_25 | IF(AP474="READ","MCU->SOC",IF(AP474="WRITE","SOC->MCU","")) | OS_ALL |  |  | 3帧有效后恢复到not Active | [13 empty] | 0x0 |  |  |  | ON_CHANGE | 2 | UPPER(D474 & "_" & MID(I474, SEARCH("0x", I474) + 2, LEN(I474))) | "0x"&DEC2HEX(HEX2DEC(AJ473)+1) | GLOBAL |  | AC474 | GLOBAL | INT32 | WRITE | ON_CHANGE | 0x0 | 0x3 |  | AI474 | "VendorVehicleArea::"&AK474 | AJ474 | VLOOKUP(AK474,'Config'!E$2:'Config'!F$44,2,FALSE) | VENDOR | AN474 | AO474 | [9 empty] | V1.4 20251224
A474+1 | V1.0.0 |  | ICC_GloveboxSW | 手套箱开关 | 0x0:Not Active 0x1:ON 0x2:Reserved 0x3:Reserved | 1 | 0 | 0x4F1 | ICC_ZCU_25 | IF(AP475="READ","MCU->SOC",IF(AP475="WRITE","SOC->MCU","")) | OS_ALL |  |  | 3帧有效后恢复到not Active | [13 empty] | 0x0 |  |  |  | ON_CHANGE | 2 | UPPER(D475 & "_" & MID(I475, SEARCH("0x", I475) + 2, LEN(I475))) | "0x"&DEC2HEX(HEX2DEC(AJ474)+1) | GLOBAL |  | AC475 | GLOBAL | INT32 | WRITE | ON_CHANGE | 0x0 | 0x3 |  | AI475 | "VendorVehicleArea::"&AK475 | AJ475 | VLOOKUP(AK475,'Config'!E$2:'Config'!F$44,2,FALSE) | VENDOR | AN475 | AO475 | [9 empty] | V1.4 20251224
A475+1 | V1.0.0 |  | ICC_ChrgPortCover_Switch | 充电口盖开关 | 0x0:Not Active 0x1:ON 0x2:OFF 0x3:Reserved | 1 | 0 | 0x4F1 | ICC_ZCU_25 | IF(AP476="READ","MCU->SOC",IF(AP476="WRITE","SOC->MCU","")) | OS_ALL |  |  | 3帧有效后恢复到not Active | [13 empty] | 0x0 |  |  |  | ON_CHANGE | 2 | UPPER(D476 & "_" & MID(I476, SEARCH("0x", I476) + 2, LEN(I476))) | "0x"&DEC2HEX(HEX2DEC(AJ475)+1) | GLOBAL |  | AC476 | GLOBAL | INT32 | WRITE | ON_CHANGE | 0x0 | 0x3 |  | AI476 | "VendorVehicleArea::"&AK476 | AJ476 | VLOOKUP(AK476,'Config'!E$2:'Config'!F$44,2,FALSE) | VENDOR | AN476 | AO476 | [9 empty] | V1.4 20251224
A476+1 | V1.0.1 |  | ICC_ReWinDefrstSwt | Rear window defrost后风窗加热 | 0x0:Not Active 0x1:ON 0x2:OFF 0x3:Reserved | 1 | 0 | 0x4F1 | ICC_ZCU_25 | IF(AP477="READ","MCU->SOC",IF(AP477="WRITE","SOC->MCU","")) | OS_ALL |  |  | 3帧有效后恢复到not Active | [13 empty] | 0x0 |  |  |  | ON_CHANGE | 2 | UPPER(D477 & "_" & MID(I477, SEARCH("0x", I477) + 2, LEN(I477))) | "0x"&DEC2HEX(HEX2DEC(AJ476)+1) | GLOBAL |  | AC477 | GLOBAL | INT32 | WRITE | ON_CHANGE | 0x0 | 0x3 |  | AI477 | "VendorVehicleArea::"&AK477 | AJ477 | VLOOKUP(AK477,'Config'!E$2:'Config'!F$44,2,FALSE) | VENDOR | AN477 | AO477 | [9 empty] | V1.4 20251224
A477+1 | V1.0.1 |  | ICC_RearMirrorFoldCmd | 后视镜手动折叠开关 | 0x0:Not Active 0x1:Fold 0x2:Unfold 0x3:Reserved | 1 | 0 | 0x4F1 | ICC_ZCU_25 | IF(AP478="READ","MCU->SOC",IF(AP478="WRITE","SOC->MCU","")) | OS_ALL |  |  | 3帧有效后恢复到not Active | [13 empty] | 0x0 |  |  |  | ON_CHANGE | 2 | UPPER(D478 & "_" & MID(I478, SEARCH("0x", I478) + 2, LEN(I478))) | "0x"&DEC2HEX(HEX2DEC(AJ477)+1) | GLOBAL |  | AC478 | GLOBAL | INT32 | WRITE | ON_CHANGE | 0x0 | 0x3 |  | AI478 | "VendorVehicleArea::"&AK478 | AJ478 | VLOOKUP(AK478,'Config'!E$2:'Config'!F$44,2,FALSE) | VENDOR | AN478 | AO478 | [9 empty] | V1.4 20251224
A478+1 | V1.0.1 |  | ICC_CenterLockSwt | CenterLock中控锁开关 | 0x0:Not Active 0x1:UNLOCK 0x2:LOCK 0x3:Reserved | 1 | 0 | 0x4F1 | ICC_ZCU_25 | IF(AP479="READ","MCU->SOC",IF(AP479="WRITE","SOC->MCU","")) | OS_ALL |  |  | 3帧有效后恢复到not Active | [13 empty] | 0x0 |  |  |  | ON_CHANGE | 2 | UPPER(D479 & "_" & MID(I479, SEARCH("0x", I479) + 2, LEN(I479))) | "0x"&DEC2HEX(HEX2DEC(AJ478)+1) | GLOBAL |  | AC479 | GLOBAL | INT32 | WRITE | ON_CHANGE | 0x0 | 0x3 |  | AI479 | "VendorVehicleArea::"&AK479 | AJ479 | VLOOKUP(AK479,'Config'!E$2:'Config'!F$44,2,FALSE) | VENDOR | AN479 | AO479 | [9 empty] | V1.4 20251224
A479+1 | V1.0.1 |  | ICC_ReverseExtMirrorSts | DVD设置倒车外后视镜下翻功能开启 | 0x0:Not active 0x1:OFF 0x2:Only right side 0x3:Only left side 0x4:Both sides 0x5~0x7:Not Used | 1 | 0 | 0x4F1 | ICC_ZCU_25 | IF(AP480="READ","MCU->SOC",IF(AP480="WRITE","SOC->MCU","")) | OS_ALL |  |  | 3帧有效后恢复到not Active | [13 empty] | 0x0 |  |  |  | ON_CHANGE | 3 | UPPER(D480 & "_" & MID(I480, SEARCH("0x", I480) + 2, LEN(I480))) | "0x"&DEC2HEX(HEX2DEC(AJ479)+1) | GLOBAL |  | AC480 | GLOBAL | INT32 | WRITE | ON_CHANGE | 0x0 | 0x7 |  | AI480 | "VendorVehicleArea::"&AK480 | AJ480 | VLOOKUP(AK480,'Config'!E$2:'Config'!F$44,2,FALSE) | VENDOR | AN480 | AO480 | [9 empty] | V1.4 20251224
A480+1 | V1.0.1 |  | ICC_LightMainSwitchSts | 小灯、近光、Auto开关 | 0x0:Not active 0x1:Off 0x2:Auto 0x3:PositionLampSwitch 0x4:LowBeamSwitch 0x5~0x7:Reserved | 1 | 0 | 0x4F1 | ICC_ZCU_25 | IF(AP481="READ","MCU->SOC",IF(AP481="WRITE","SOC->MCU","")) | OS_ALL |  |  | 3帧有效后恢复到not Active | [13 empty] | 0x0 |  |  |  | ON_CHANGE | 3 | UPPER(D481 & "_" & MID(I481, SEARCH("0x", I481) + 2, LEN(I481))) | "0x"&DEC2HEX(HEX2DEC(AJ480)+1) | GLOBAL |  | AC481 | GLOBAL | INT32 | WRITE | ON_CHANGE | 0x0 | 0x7 |  | AI481 | "VendorVehicleArea::"&AK481 | AJ481 | VLOOKUP(AK481,'Config'!E$2:'Config'!F$44,2,FALSE) | VENDOR | AN481 | AO481 | [9 empty] | V1.4 20251224
A481+1 | V1.0.1 |  | ICC_AutoFoldSts | 后视镜自动折叠 | 0x0:Not active 0x1:Autofold mode 0x2:Not autofold mode 0x3:Not used | 1 | 0 | 0x4F1 | ICC_ZCU_25 | IF(AP482="READ","MCU->SOC",IF(AP482="WRITE","SOC->MCU","")) | OS_ALL |  |  | 3帧有效后恢复到not Active | [13 empty] | 0x0 |  |  |  | ON_CHANGE | 2 | UPPER(D482 & "_" & MID(I482, SEARCH("0x", I482) + 2, LEN(I482))) | "0x"&DEC2HEX(HEX2DEC(AJ481)+1) | GLOBAL |  | AC482 | GLOBAL | INT32 | WRITE | ON_CHANGE | 0x0 | 0x3 |  | AI482 | "VendorVehicleArea::"&AK482 | AJ482 | VLOOKUP(AK482,'Config'!E$2:'Config'!F$44,2,FALSE) | VENDOR | AN482 | AO482 | [9 empty] | V1.4 20251224
A482+1 | V1.0.1 |  | ICC_HeadlampHeightSts | 大灯高度调节设置信号 | 0x0:Not active 0x1:Level 0 0x2:Level 1 0x3:Level 2 0x4:Level 3 0x5~0x7:Not Used | 1 | 0 | 0x4F1 | ICC_ZCU_25 | IF(AP483="READ","MCU->SOC",IF(AP483="WRITE","SOC->MCU","")) | OS_ALL |  |  | 3帧有效后恢复到not Active | [13 empty] | 0x0 |  |  |  | ON_CHANGE | 3 | UPPER(D483 & "_" & MID(I483, SEARCH("0x", I483) + 2, LEN(I483))) | "0x"&DEC2HEX(HEX2DEC(AJ482)+1) | GLOBAL |  | AC483 | GLOBAL | INT32 | WRITE | ON_CHANGE | 0x0 | 0x7 |  | AI483 | "VendorVehicleArea::"&AK483 | AJ483 | VLOOKUP(AK483,'Config'!E$2:'Config'!F$44,2,FALSE) | VENDOR | AN483 | AO483 | [9 empty] | V1.4 20251224
A483+1 | V1.0.1 |  | ICC_WiprSnvty | WiperSensitivity雨刮灵敏度 | 0x0:Not Active 0x1:Level1 0x2:Level2 0x3:Level3 0x4:Level4 0x5:Reserved 0x6:Reserved | 1 | 0 | 0x4F1 | ICC_ZCU_25 | IF(AP484="READ","MCU->SOC",IF(AP484="WRITE","SOC->MCU","")) | OS_ALL |  |  | 3帧有效后恢复到not Active | [13 empty] | 0x0 |  |  |  | ON_CHANGE | 3 | UPPER(D484 & "_" & MID(I484, SEARCH("0x", I484) + 2, LEN(I484))) | "0x"&DEC2HEX(HEX2DEC(AJ483)+1) | GLOBAL |  | AC484 | GLOBAL | INT32 | WRITE | ON_CHANGE | 0x0 | 0x7 |  | AI484 | "VendorVehicleArea::"&AK484 | AJ484 | VLOOKUP(AK484,'Config'!E$2:'Config'!F$44,2,FALSE) | VENDOR | AN484 | AO484 | [9 empty] | V1.4 20251224
A484+1 | V1.0.1 |  | ICC_WindowCmd | 语音控制车窗指令： 1、包含对左前车窗、右前车窗、左后车窗、右后车窗、前排车窗、后排车窗、全部车窗的指令控制； 2、具备open（打开）、close（关闭）、comfort（通风）三种动作指令，目前只有同时控制四个车窗时有comfort指令。 3、没有此功能，其他信号触发此帧报文发送时，此信号发“Not active”； | 0x0:Not active 0x1:FLWindow open 0x2:FLWindow close 0x3:FRWindow open 0x4:FRWindow close 0x5:RLWindow open 0x6:RLWindow close 0x7:RRWindow open 0x8:RRWindow close 0x9:Front Windows open 0xA:Front Windows close 0xB:Rear Windows open 0xC:Rear Windows close 0xD:All Windows open 0xE:All Windows close 0xF:All Windows comfort 0x10~0x1F:Not used | 1 | 0 | 0x4F1 | ICC_ZCU_25 | IF(AP485="READ","MCU->SOC",IF(AP485="WRITE","SOC->MCU","")) | OS_ALL |  |  | 3帧有效后恢复到not Active | [13 empty] | 0x0 |  |  |  | ON_CHANGE | 5 | UPPER(D485 & "_" & MID(I485, SEARCH("0x", I485) + 2, LEN(I485))) | "0x"&DEC2HEX(HEX2DEC(AJ484)+1) | GLOBAL |  | AC485 | GLOBAL | INT32 | WRITE | ON_CHANGE | 0x0 | 0x1F |  | AI485 | "VendorVehicleArea::"&AK485 | AJ485 | VLOOKUP(AK485,'Config'!E$2:'Config'!F$44,2,FALSE) | VENDOR | AN485 | AO485 | [9 empty] | V1.4 20251224
A485+1 | V1.0.1 |  | ICC_LowBeamDelayOff | 大灯延迟关闭开关 | 0x0:Not Active 0x1:0s 0x2:10s 0x3:20s 0x4:30s 0x5:60s 0x6~0x7:Not Used | 1 | 0 | 0x4F1 | ICC_ZCU_25 | IF(AP486="READ","MCU->SOC",IF(AP486="WRITE","SOC->MCU","")) | OS_ALL |  |  | 3帧有效后恢复到not Active | [13 empty] | 0x0 |  |  |  | ON_CHANGE | 3 | UPPER(D486 & "_" & MID(I486, SEARCH("0x", I486) + 2, LEN(I486))) | "0x"&DEC2HEX(HEX2DEC(AJ485)+1) | GLOBAL |  | AC486 | GLOBAL | INT32 | WRITE | ON_CHANGE | 0x0 | 0x7 |  | AI486 | "VendorVehicleArea::"&AK486 | AJ486 | VLOOKUP(AK486,'Config'!E$2:'Config'!F$44,2,FALSE) | VENDOR | AN486 | AO486 | [9 empty] | V1.4 20251224
A486+1 | V1.0.0 |  | ICC_FLWinCmd | 玻璃升降防夹（霍尔、纹波）左前窗 |  | 1 | -1 | 0x4F1 | ICC_ZCU_25 | IF(AP487="READ","MCU->SOC",IF(AP487="WRITE","SOC->MCU","")) | OS_ALL |  |  | 3帧有效后恢复到not Active | [13 empty] | 0x0 |  |  |  | ON_CHANGE | 7 | UPPER(D487 & "_" & MID(I487, SEARCH("0x", I487) + 2, LEN(I487))) | "0x"&DEC2HEX(HEX2DEC(AJ486)+1) | GLOBAL |  | AC487 | GLOBAL | INT32 | WRITE | ON_CHANGE | 0x0 | 0x65 |  | AI487 | "VendorVehicleArea::"&AK487 | AJ487 | VLOOKUP(AK487,'Config'!E$2:'Config'!F$44,2,FALSE) | VENDOR | AN487 | AO487 | [9 empty] | V1.4 20251224
A487+1 | V1.0.0 |  | ICC_FRWinCmd | 玻璃升降防夹（霍尔、纹波）右前窗 |  | 1 | -1 | 0x4F1 | ICC_ZCU_25 | IF(AP488="READ","MCU->SOC",IF(AP488="WRITE","SOC->MCU","")) | OS_ALL |  |  | 3帧有效后恢复到not Active | [13 empty] | 0x0 |  |  |  | ON_CHANGE | 7 | UPPER(D488 & "_" & MID(I488, SEARCH("0x", I488) + 2, LEN(I488))) | "0x"&DEC2HEX(HEX2DEC(AJ487)+1) | GLOBAL |  | AC488 | GLOBAL | INT32 | WRITE | ON_CHANGE | 0x0 | 0x65 |  | AI488 | "VendorVehicleArea::"&AK488 | AJ488 | VLOOKUP(AK488,'Config'!E$2:'Config'!F$44,2,FALSE) | VENDOR | AN488 | AO488 | [9 empty] | V1.4 20251224
A488+1 | V1.0.0 |  | ICC_RLWinCmd | 玻璃升降防夹（霍尔、纹波）左后窗 |  | 1 | -1 | 0x4F1 | ICC_ZCU_25 | IF(AP489="READ","MCU->SOC",IF(AP489="WRITE","SOC->MCU","")) | OS_ALL |  |  | 3帧有效后恢复到not Active | [13 empty] | 0x0 |  |  |  | ON_CHANGE | 7 | UPPER(D489 & "_" & MID(I489, SEARCH("0x", I489) + 2, LEN(I489))) | "0x"&DEC2HEX(HEX2DEC(AJ488)+1) | GLOBAL |  | AC489 | GLOBAL | INT32 | WRITE | ON_CHANGE | 0x0 | 0x65 |  | AI489 | "VendorVehicleArea::"&AK489 | AJ489 | VLOOKUP(AK489,'Config'!E$2:'Config'!F$44,2,FALSE) | VENDOR | AN489 | AO489 | [9 empty] | V1.4 20251224
A489+1 | V1.0.0 |  | ICC_RRWinCmd | 玻璃升降防夹（霍尔、纹波）左后窗 |  | 1 | -1 | 0x4F1 | ICC_ZCU_25 | IF(AP490="READ","MCU->SOC",IF(AP490="WRITE","SOC->MCU","")) | OS_ALL |  |  | 3帧有效后恢复到not Active | [13 empty] | 0x0 |  |  |  | ON_CHANGE | 7 | UPPER(D490 & "_" & MID(I490, SEARCH("0x", I490) + 2, LEN(I490))) | "0x"&DEC2HEX(HEX2DEC(AJ489)+1) | GLOBAL |  | AC490 | GLOBAL | INT32 | WRITE | ON_CHANGE | 0x0 | 0x65 |  | AI490 | "VendorVehicleArea::"&AK490 | AJ490 | VLOOKUP(AK490,'Config'!E$2:'Config'!F$44,2,FALSE) | VENDOR | AN490 | AO490 | [9 empty] | V1.4 20251224
A490+1 | V1.0.0 |  | ICC_FGHeatSts | 设置前挡风加热 | 0x0:Not Active 0x1:ON 0x2:OFF 0x3:Reserved | 1 | 0 | 0x4F1 | ICC_ZCU_25 | IF(AP491="READ","MCU->SOC",IF(AP491="WRITE","SOC->MCU","")) | OS_ALL |  |  | 3帧有效后恢复到not Active | [13 empty] | 0x0 |  |  |  | ON_CHANGE | 2 | UPPER(D491 & "_" & MID(I491, SEARCH("0x", I491) + 2, LEN(I491))) | "0x"&DEC2HEX(HEX2DEC(AJ490)+1) | GLOBAL |  | AC491 | GLOBAL | INT32 | WRITE | ON_CHANGE | 0x0 | 0x3 |  | AI491 | "VendorVehicleArea::"&AK491 | AJ491 | VLOOKUP(AK491,'Config'!E$2:'Config'!F$44,2,FALSE) | VENDOR | AN491 | AO491 | [9 empty] | V1.4 20251224
A491+1 | V1.0.1 |  | ICC_AutolockSts | 设置自动落锁模式 | 0x0:Not active 0x1:Autolock mode 0x2:Not autolock mode 0x3:Not Used | 1 | 0 | 0x4F1 | ICC_ZCU_25 | IF(AP492="READ","MCU->SOC",IF(AP492="WRITE","SOC->MCU","")) | OS_ALL |  |  | 3帧有效后恢复到not Active | [13 empty] | 0x0 |  |  |  | ON_CHANGE | 2 | UPPER(D492 & "_" & MID(I492, SEARCH("0x", I492) + 2, LEN(I492))) | "0x"&DEC2HEX(HEX2DEC(AJ491)+1) | GLOBAL |  | AC492 | GLOBAL | INT32 | WRITE | ON_CHANGE | 0x0 | 0x3 |  | AI492 | "VendorVehicleArea::"&AK492 | AJ492 | VLOOKUP(AK492,'Config'!E$2:'Config'!F$44,2,FALSE) | VENDOR | AN492 | AO492 | [9 empty] | V1.4 20251224
A492+1 | V1.0.0 |  | ICC_WiperID | 雨刮ID | 0x0:Not Active 0x1:Front Wiper 0x2:Rear Wiper 0x3:Both Wiper | 1 | 0 | 0x4F1 | ICC_ZCU_25 | IF(AP493="READ","MCU->SOC",IF(AP493="WRITE","SOC->MCU","")) | OS_ALL |  |  | 3帧有效后恢复到not Active | [13 empty] | 0x0 |  |  |  | ON_CHANGE | 2 | UPPER(D493 & "_" & MID(I493, SEARCH("0x", I493) + 2, LEN(I493))) | "0x"&DEC2HEX(HEX2DEC(AJ492)+1) | GLOBAL |  | AC493 | GLOBAL | INT32 | WRITE | ON_CHANGE | 0x0 | 0x3 |  | AI493 | "VendorVehicleArea::"&AK493 | AJ493 | VLOOKUP(AK493,'Config'!E$2:'Config'!F$44,2,FALSE) | VENDOR | AN493 | AO493 | [9 empty] | V1.4 20251224
A493+1 | V1.0.0 |  | ICC_MaintenanceMode | 雨刮维修模式开关 | 0x0:Not Active 0x1:Exit 0x2:Entrance 0x3:Reserved | 1 | 0 | 0x4F1 | ICC_ZCU_25 | IF(AP494="READ","MCU->SOC",IF(AP494="WRITE","SOC->MCU","")) | OS_ALL |  |  | 3帧有效后恢复到not Active | [13 empty] | 0x0 |  |  |  | ON_CHANGE | 2 | UPPER(D494 & "_" & MID(I494, SEARCH("0x", I494) + 2, LEN(I494))) | "0x"&DEC2HEX(HEX2DEC(AJ493)+1) | GLOBAL |  | AC494 | GLOBAL | INT32 | WRITE | ON_CHANGE | 0x0 | 0x3 |  | AI494 | "VendorVehicleArea::"&AK494 | AJ494 | VLOOKUP(AK494,'Config'!E$2:'Config'!F$44,2,FALSE) | VENDOR | AN494 | AO494 | [9 empty] | V1.4 20251224
A494+1 | V1.0.1 |  | ICC_lockSetSwitchSts | 解闭锁设置 | 0x0:Not Active 0x1:OFF 0x2:Only Lighting 0x3:Sound and Lighting | 1 | 0 | 0x4F1 | ICC_ZCU_25 | IF(AP495="READ","MCU->SOC",IF(AP495="WRITE","SOC->MCU","")) | OS_ALL |  |  | 3帧有效后恢复到not Active | [13 empty] | 0x0 |  |  |  | ON_CHANGE | 2 | UPPER(D495 & "_" & MID(I495, SEARCH("0x", I495) + 2, LEN(I495))) | "0x"&DEC2HEX(HEX2DEC(AJ494)+1) | GLOBAL |  | AC495 | GLOBAL | INT32 | WRITE | ON_CHANGE | 0x0 | 0x3 |  | AI495 | "VendorVehicleArea::"&AK495 | AJ495 | VLOOKUP(AK495,'Config'!E$2:'Config'!F$44,2,FALSE) | VENDOR | AN495 | AO495 | [9 empty] | V1.4 20251224
A495+1 | V1.0.0 |  | ICC_ChildLockSW | 儿童锁开关 | 0x0:Not Active 0x1:Window 0x2:ChildLock_RL 0x3:ChildLock_RR | 1 | 0 | 0x4F1 | ICC_ZCU_25 | IF(AP496="READ","MCU->SOC",IF(AP496="WRITE","SOC->MCU","")) | OS_ALL |  |  | 3帧有效后恢复到not Active | [13 empty] | 0x0 |  |  |  | ON_CHANGE | 2 | UPPER(D496 & "_" & MID(I496, SEARCH("0x", I496) + 2, LEN(I496))) | "0x"&DEC2HEX(HEX2DEC(AJ495)+1) | GLOBAL |  | AC496 | GLOBAL | INT32 | WRITE | ON_CHANGE | 0x0 | 0x3 |  | AI496 | "VendorVehicleArea::"&AK496 | AJ496 | VLOOKUP(AK496,'Config'!E$2:'Config'!F$44,2,FALSE) | VENDOR | AN496 | AO496 | [9 empty] | V1.4 20251224
A496+1 | V1.0.1 |  | ICC_ParkUnlockEnable | 驻车解锁设置 | 0x0:Not Active 0x1:Disable 0x2:Enable 0x3:Reserved | 1 | 0 | 0x4F1 | ICC_ZCU_25 | IF(AP497="READ","MCU->SOC",IF(AP497="WRITE","SOC->MCU","")) | OS_ALL |  |  | 3帧有效后恢复到not Active | [13 empty] | 0x0 |  |  |  | ON_CHANGE | 2 | UPPER(D497 & "_" & MID(I497, SEARCH("0x", I497) + 2, LEN(I497))) | "0x"&DEC2HEX(HEX2DEC(AJ496)+1) | GLOBAL |  | AC497 | GLOBAL | INT32 | WRITE | ON_CHANGE | 0x0 | 0x3 |  | AI497 | "VendorVehicleArea::"&AK497 | AJ497 | VLOOKUP(AK497,'Config'!E$2:'Config'!F$44,2,FALSE) | VENDOR | AN497 | AO497 | [9 empty] | V1.4 20251224
A497+1 | V1.0.0 |  | ICC_BLEOpenDriverDoorEnable | 蓝牙靠近开门设置 | 0x0:No Request 0x1:Enable 0x2:Disable 0x3:Reserved | 1 | 0 | 0x4F1 | ICC_ZCU_25 | IF(AP498="READ","MCU->SOC",IF(AP498="WRITE","SOC->MCU","")) | OS_ALL |  |  | 3帧有效后恢复到not Active | [13 empty] | 0x0 |  |  |  | ON_CHANGE | 2 | UPPER(D498 & "_" & MID(I498, SEARCH("0x", I498) + 2, LEN(I498))) | "0x"&DEC2HEX(HEX2DEC(AJ497)+1) | GLOBAL |  | AC498 | GLOBAL | INT32 | WRITE | ON_CHANGE | 0x0 | 0x3 |  | AI498 | "VendorVehicleArea::"&AK498 | AJ498 | VLOOKUP(AK498,'Config'!E$2:'Config'!F$44,2,FALSE) | VENDOR | AN498 | AO498 | [9 empty] | V1.4 20251224
A498+1 | V1.0.0 |  | ICC_WinInhbSwt | Window Inhibit 玻璃禁止开关 | 0x0:Not Active 0x1:Inhibit 0x2:Permit 0x3:Reserved | 1 | 0 | 0x4F1 | ICC_ZCU_25 | IF(AP499="READ","MCU->SOC",IF(AP499="WRITE","SOC->MCU","")) | OS_ALL |  |  | 3帧有效后恢复到not Active | [13 empty] | 0x0 |  |  |  | ON_CHANGE | 2 | UPPER(D499 & "_" & MID(I499, SEARCH("0x", I499) + 2, LEN(I499))) | "0x"&DEC2HEX(HEX2DEC(AJ498)+1) | GLOBAL |  | AC499 | GLOBAL | INT32 | WRITE | ON_CHANGE | 0x0 | 0x3 |  | AI499 | "VendorVehicleArea::"&AK499 | AJ499 | VLOOKUP(AK499,'Config'!E$2:'Config'!F$44,2,FALSE) | VENDOR | AN499 | AO499 | [9 empty] | V1.4 20251224
A499+1 | V1.0.4 |  | ICC_SteerWhlHeatgSwt | Steering Wheel heating方向盘加热 | 0x0:Not Active 0x1:Level1 0x2:Level2 0x3:Level3 0x4:OFF | 1 | 0 | 0x4F1 | ICC_ZCU_25 | IF(AP500="READ","MCU->SOC",IF(AP500="WRITE","SOC->MCU","")) | OS_ALL |  |  | 3帧有效后恢复到not Active | [13 empty] | 0x0 |  |  |  | ON_CHANGE | 3 | UPPER(D500 & "_" & MID(I500, SEARCH("0x", I500) + 2, LEN(I500))) | "0x"&DEC2HEX(HEX2DEC(AJ499)+1) | GLOBAL |  | AC500 | GLOBAL | INT32 | WRITE | ON_CHANGE | 0x0 | 0x7 |  | AI500 | "VendorVehicleArea::"&AK500 | AJ500 | VLOOKUP(AK500,'Config'!E$2:'Config'!F$44,2,FALSE) | VENDOR | AN500 | AO500 | [9 empty] | V1.4 20251224
A500+1 | V1.0.0 |  | ICC_AutoHeatingset | 后视镜自动加热设置 | 0x0:Not Active 0x1:ON 0x2:OFF 0x3:Reserved | 1 | 0 | 0x4F1 | ICC_ZCU_25 | IF(AP501="READ","MCU->SOC",IF(AP501="WRITE","SOC->MCU","")) | OS_ALL |  |  | 3帧有效后恢复到not Active | [13 empty] | 0x0 |  |  |  | ON_CHANGE | 2 | UPPER(D501 & "_" & MID(I501, SEARCH("0x", I501) + 2, LEN(I501))) | "0x"&DEC2HEX(HEX2DEC(AJ500)+1) | GLOBAL |  | AC501 | GLOBAL | INT32 | WRITE | ON_CHANGE | 0x0 | 0x3 |  | AI501 | "VendorVehicleArea::"&AK501 | AJ501 | VLOOKUP(AK501,'Config'!E$2:'Config'!F$44,2,FALSE) | VENDOR | AN501 | AO501 | [9 empty] | V1.4 20251224
A501+1 | V1.0.1 |  | ICC_FrontFogSw | 屏内前雾灯开关 | 0x0:Not Active 0x1:ON 0x2:OFF 0x3:Reserved | 1 | 0 | 0x4F1 | ICC_ZCU_25 | IF(AP502="READ","MCU->SOC",IF(AP502="WRITE","SOC->MCU","")) | OS_ALL |  |  | 3帧有效后恢复到not Active | [13 empty] | 0x0 |  |  |  | ON_CHANGE | 2 | UPPER(D502 & "_" & MID(I502, SEARCH("0x", I502) + 2, LEN(I502))) | "0x"&DEC2HEX(HEX2DEC(AJ501)+1) | GLOBAL |  | AC502 | GLOBAL | INT32 | WRITE | ON_CHANGE | 0x0 | 0x3 |  | AI502 | "VendorVehicleArea::"&AK502 | AJ502 | VLOOKUP(AK502,'Config'!E$2:'Config'!F$44,2,FALSE) | VENDOR | AN502 | AO502 | [9 empty] | V1.4 20251224
A502+1 | V1.0.1 |  | ICC_RearFogSw | 屏内后雾灯开关 | 0x0:Not Active 0x1:ON 0x2:OFF 0x3:Reserved | 1 | 0 | 0x4F1 | ICC_ZCU_25 | IF(AP503="READ","MCU->SOC",IF(AP503="WRITE","SOC->MCU","")) | OS_ALL |  |  | 3帧有效后恢复到not Active | [13 empty] | 0x0 |  |  |  | ON_CHANGE | 2 | UPPER(D503 & "_" & MID(I503, SEARCH("0x", I503) + 2, LEN(I503))) | "0x"&DEC2HEX(HEX2DEC(AJ502)+1) | GLOBAL |  | AC503 | GLOBAL | INT32 | WRITE | ON_CHANGE | 0x0 | 0x3 |  | AI503 | "VendorVehicleArea::"&AK503 | AJ503 | VLOOKUP(AK503,'Config'!E$2:'Config'!F$44,2,FALSE) | VENDOR | AN503 | AO503 | [9 empty] | V1.4 20251224
A503+1 | V1.0.1 |  | ICC_DoorControlSW | 顶灯门控开关 | 0x0:Not Active 0x1:ON 0x2:OFF 0x3:Reserved | 1 | 0 | 0x4F1 | ICC_ZCU_25 | IF(AP504="READ","MCU->SOC",IF(AP504="WRITE","SOC->MCU","")) | OS_ALL |  |  | 3帧有效后恢复到not Active | [13 empty] | 0x0 |  |  |  | ON_CHANGE | 2 | UPPER(D504 & "_" & MID(I504, SEARCH("0x", I504) + 2, LEN(I504))) | "0x"&DEC2HEX(HEX2DEC(AJ503)+1) | GLOBAL |  | AC504 | GLOBAL | INT32 | WRITE | ON_CHANGE | 0x0 | 0x3 |  | AI504 | "VendorVehicleArea::"&AK504 | AJ504 | VLOOKUP(AK504,'Config'!E$2:'Config'!F$44,2,FALSE) | VENDOR | AN504 | AO504 | [9 empty] | V1.4 20251224
A504+1 | V1.0.1 |  | ICC_LockCarWinCloseSw | 锁车自动升窗开关 | 0x0:Not Active 0x1:ON 0x2:OFF 0x3:Reserved | 1 | 0 | 0x4F1 | ICC_ZCU_25 | IF(AP505="READ","MCU->SOC",IF(AP505="WRITE","SOC->MCU","")) | OS_ALL |  |  | 3帧有效后恢复到not Active | [13 empty] | 0x0 |  |  |  | ON_CHANGE | 2 | UPPER(D505 & "_" & MID(I505, SEARCH("0x", I505) + 2, LEN(I505))) | "0x"&DEC2HEX(HEX2DEC(AJ504)+1) | GLOBAL |  | AC505 | GLOBAL | INT32 | WRITE | ON_CHANGE | 0x0 | 0x3 |  | AI505 | "VendorVehicleArea::"&AK505 | AJ505 | VLOOKUP(AK505,'Config'!E$2:'Config'!F$44,2,FALSE) | VENDOR | AN505 | AO505 | [9 empty] | V1.4 20251224
A505+1 | V1.0.0 |  | ICC_RainCarWinCloseSw | 雨天自动升窗开关 | 0x0:Not Active 0x1:ON 0x2:OFF 0x3:Reserved | 1 | 0 | 0x4F1 | ICC_ZCU_25 | IF(AP506="READ","MCU->SOC",IF(AP506="WRITE","SOC->MCU","")) | OS_ALL |  |  | 3帧有效后恢复到not Active | [13 empty] | 0x0 |  |  |  | ON_CHANGE | 2 | UPPER(D506 & "_" & MID(I506, SEARCH("0x", I506) + 2, LEN(I506))) | "0x"&DEC2HEX(HEX2DEC(AJ505)+1) | GLOBAL |  | AC506 | GLOBAL | INT32 | WRITE | ON_CHANGE | 0x0 | 0x3 |  | AI506 | "VendorVehicleArea::"&AK506 | AJ506 | VLOOKUP(AK506,'Config'!E$2:'Config'!F$44,2,FALSE) | VENDOR | AN506 | AO506 | [9 empty] | V1.4 20251224
A506+1 | V1.0.1 |  | ICC_EasyEntryExitSet | 便捷进入\离车 | 0x0:Not Active 0x1:ON 0x2:OFF 0x3:Not Used | 1 | 0 | 0x4F1 | ICC_ZCU_25 | IF(AP507="READ","MCU->SOC",IF(AP507="WRITE","SOC->MCU","")) | OS_ALL |  |  | 3帧有效后恢复到not Active | [13 empty] | 0x0 |  |  |  | ON_CHANGE | 2 | UPPER(D507 & "_" & MID(I507, SEARCH("0x", I507) + 2, LEN(I507))) | "0x"&DEC2HEX(HEX2DEC(AJ506)+1) | GLOBAL |  | AC507 | GLOBAL | INT32 | WRITE | ON_CHANGE | 0x0 | 0x3 |  | AI507 | "VendorVehicleArea::"&AK507 | AJ507 | VLOOKUP(AK507,'Config'!E$2:'Config'!F$44,2,FALSE) | VENDOR | AN507 | AO507 | [9 empty] | V1.4 20251224
A507+1 | V1.0.0 |  | ICC_NapTimeSet | 小憩模式时长设置 | 0x0:Not Active | 1 | -1 | 0x4F1 | ICC_ZCU_25 | IF(AP508="READ","MCU->SOC",IF(AP508="WRITE","SOC->MCU","")) | OS_ALL |  |  | 3帧有效后恢复到not Active | [13 empty] | 0x0 |  |  |  | ON_CHANGE | 6 | UPPER(D508 & "_" & MID(I508, SEARCH("0x", I508) + 2, LEN(I508))) | "0x"&DEC2HEX(HEX2DEC(AJ507)+1) | GLOBAL |  | AC508 | GLOBAL | INT32 | WRITE | ON_CHANGE | 0x0 | 0x3D |  | AI508 | "VendorVehicleArea::"&AK508 | AJ508 | VLOOKUP(AK508,'Config'!E$2:'Config'!F$44,2,FALSE) | VENDOR | AN508 | AO508 | [9 empty] | V1.4 20251224
A508+1 | V1.0.0 |  | ICC_NapAreaSet | 小憩模式开启区域设置 | 0x0:Not Active 0x1:Front Left 0x2:Front Right 0x3:Front Left and Right | 1 | 0 | 0x4F1 | ICC_ZCU_25 | IF(AP509="READ","MCU->SOC",IF(AP509="WRITE","SOC->MCU","")) | OS_ALL |  |  | 3帧有效后恢复到not Active | [13 empty] | 0x0 |  |  |  | ON_CHANGE | 2 | UPPER(D509 & "_" & MID(I509, SEARCH("0x", I509) + 2, LEN(I509))) | "0x"&DEC2HEX(HEX2DEC(AJ508)+1) | GLOBAL |  | AC509 | GLOBAL | INT32 | WRITE | ON_CHANGE | 0x0 | 0x3 |  | AI509 | "VendorVehicleArea::"&AK509 | AJ509 | VLOOKUP(AK509,'Config'!E$2:'Config'!F$44,2,FALSE) | VENDOR | AN509 | AO509 | [9 empty] | V1.4 20251224
A509+1 | V1.0.0 |  | ICC_NapStatusSet | 小憩模式开关设置 | 0x0:Not Active 0x1:ON 0x2:OFF 0x3:Not Used | 1 | 0 | 0x4F1 | ICC_ZCU_25 | IF(AP510="READ","MCU->SOC",IF(AP510="WRITE","SOC->MCU","")) | OS_ALL |  |  | 3帧有效后恢复到not Active | [13 empty] | 0x0 |  |  |  | ON_CHANGE | 2 | UPPER(D510 & "_" & MID(I510, SEARCH("0x", I510) + 2, LEN(I510))) | "0x"&DEC2HEX(HEX2DEC(AJ509)+1) | GLOBAL |  | AC510 | GLOBAL | INT32 | WRITE | ON_CHANGE | 0x0 | 0x3 |  | AI510 | "VendorVehicleArea::"&AK510 | AJ510 | VLOOKUP(AK510,'Config'!E$2:'Config'!F$44,2,FALSE) | VENDOR | AN510 | AO510 | [9 empty] | V1.4 20251224
A510+1 | V1.0.0 |  | ICC_NapCFSStatusSet | 小憩模式香氛系统开关设置 | 0x0:Not Active 0x1:On 0x2:Off 0x3:Not Used | 1 | 0 | 0x4F1 | ICC_ZCU_25 | IF(AP511="READ","MCU->SOC",IF(AP511="WRITE","SOC->MCU","")) | OS_ALL |  |  | 3帧有效后恢复到not Active | [13 empty] | 0x0 |  |  |  | ON_CHANGE | 2 | UPPER(D511 & "_" & MID(I511, SEARCH("0x", I511) + 2, LEN(I511))) | "0x"&DEC2HEX(HEX2DEC(AJ510)+1) | GLOBAL |  | AC511 | GLOBAL | INT32 | WRITE | ON_CHANGE | 0x0 | 0x3 |  | AI511 | "VendorVehicleArea::"&AK511 | AJ511 | VLOOKUP(AK511,'Config'!E$2:'Config'!F$44,2,FALSE) | VENDOR | AN511 | AO511 | [9 empty] | V1.4 20251224
A511+1 | V1.0.0 |  | ICC_NapSetTemperature | 小憩模式设置空调温度 | 0x1F:Not active | 0.5 | 15.5 | 0x4F1 | ICC_ZCU_25 | IF(AP512="READ","MCU->SOC",IF(AP512="WRITE","SOC->MCU","")) | OS_ALL |  |  | 3帧有效后恢复到not Active | [13 empty] | 0x1F |  |  |  | ON_CHANGE | 5 | UPPER(D512 & "_" & MID(I512, SEARCH("0x", I512) + 2, LEN(I512))) | "0x"&DEC2HEX(HEX2DEC(AJ511)+1) | GLOBAL |  | AC512 | GLOBAL | INT32 | WRITE | ON_CHANGE | 0x0 | 0x1E |  | AI512 | "VendorVehicleArea::"&AK512 | AJ512 | VLOOKUP(AK512,'Config'!E$2:'Config'!F$44,2,FALSE) | VENDOR | AN512 | AO512 | [9 empty] | V1.4 20251224
A512+1 | V1.0.0 |  | ICC_SpoilerWelcomeFunSet | 电动尾翼迎宾功能设置 | 0x0:Not Active 0x1:ON 0x2:OFF 0x3:Reserved | 1 | 0 | 0x4F1 | ICC_ZCU_25 | IF(AP513="READ","MCU->SOC",IF(AP513="WRITE","SOC->MCU","")) | OS_ALL |  |  | 3帧有效后恢复到not Active | [13 empty] | 0x0 |  |  |  | ON_CHANGE | 2 | UPPER(D513 & "_" & MID(I513, SEARCH("0x", I513) + 2, LEN(I513))) | "0x"&DEC2HEX(HEX2DEC(AJ512)+1) | GLOBAL |  | AC513 | GLOBAL | INT32 | WRITE | ON_CHANGE | 0x0 | 0x3 |  | AI513 | "VendorVehicleArea::"&AK513 | AJ513 | VLOOKUP(AK513,'Config'!E$2:'Config'!F$44,2,FALSE) | VENDOR | AN513 | AO513 | [9 empty] | V1.4 20251224
A513+1 | V1.0.0 |  | ICC_SpoilerCtrlCmd | 电动尾翼控制设置 | 0x0:Not Active 0x1:Auto 0x2:Open Level1 0x3:Open Level2 0x4:Close 0x5~0x7:Reserved | 1 | 0 | 0x4F1 | ICC_ZCU_25 | IF(AP514="READ","MCU->SOC",IF(AP514="WRITE","SOC->MCU","")) | OS_ALL |  |  | 3帧有效后恢复到not Active | [13 empty] | 0x0 |  |  |  | ON_CHANGE | 3 | UPPER(D514 & "_" & MID(I514, SEARCH("0x", I514) + 2, LEN(I514))) | "0x"&DEC2HEX(HEX2DEC(AJ513)+1) | GLOBAL |  | AC514 | GLOBAL | INT32 | WRITE | ON_CHANGE | 0x0 | 0x7 |  | AI514 | "VendorVehicleArea::"&AK514 | AJ514 | VLOOKUP(AK514,'Config'!E$2:'Config'!F$44,2,FALSE) | VENDOR | AN514 | AO514 | [9 empty] | V1.4 20251224
A514+1 | V1.0.0 |  | ICC_HazardLightReq | 双闪灯请求 | 0x0:Not Active 0x1:ON 0x2:OFF 0x3:Not Used | 1 | 0 | 0x4F1 | ICC_ZCU_25 | IF(AP515="READ","MCU->SOC",IF(AP515="WRITE","SOC->MCU","")) | OS_ALL | [16 empty] | 0x0 |  |  |  | ON_CHANGE | 2 | UPPER(D515 & "_" & MID(I515, SEARCH("0x", I515) + 2, LEN(I515))) | "0x"&DEC2HEX(HEX2DEC(AJ514)+1) | GLOBAL |  | AC515 | GLOBAL | INT32 | WRITE | ON_CHANGE | 0x0 | 0x3 |  | AI515 | "VendorVehicleArea::"&AK515 | AJ515 | VLOOKUP(AK515,'Config'!E$2:'Config'!F$44,2,FALSE) | VENDOR | AN515 | AO515 | [9 empty] | V1.4 20251224
A515+1 | V1.0.0 |  | ICC_MusicStatus | K歌模式状态 | 0x0:Not Active 0x1:ON 0x2:OFF 0x3:Not Used | 1 | 0 | 0x4F1 | ICC_ZCU_25 | IF(AP516="READ","MCU->SOC",IF(AP516="WRITE","SOC->MCU","")) | OS_ALL | [16 empty] | 0x0 |  |  |  | ON_CHANGE | 2 | UPPER(D516 & "_" & MID(I516, SEARCH("0x", I516) + 2, LEN(I516))) | "0x"&DEC2HEX(HEX2DEC(AJ515)+1) | GLOBAL |  | AC516 | GLOBAL | INT32 | WRITE | ON_CHANGE | 0x0 | 0x3 |  | AI516 | "VendorVehicleArea::"&AK516 | AJ516 | VLOOKUP(AK516,'Config'!E$2:'Config'!F$44,2,FALSE) | VENDOR | AN516 | AO516 | [9 empty] | V1.4 20251224
A516+1 | V1.0.0 |  | ICC_CinemaStatus | 影院模式状态 | 0x0:Not Active 0x1:ON 0x2:OFF 0x3:Not Used | 1 | 0 | 0x4F1 | ICC_ZCU_25 | IF(AP517="READ","MCU->SOC",IF(AP517="WRITE","SOC->MCU","")) | OS_ALL | [16 empty] | 0x0 |  |  |  | ON_CHANGE | 2 | UPPER(D517 & "_" & MID(I517, SEARCH("0x", I517) + 2, LEN(I517))) | "0x"&DEC2HEX(HEX2DEC(AJ516)+1) | GLOBAL |  | AC517 | GLOBAL | INT32 | WRITE | ON_CHANGE | 0x0 | 0x3 |  | AI517 | "VendorVehicleArea::"&AK517 | AJ517 | VLOOKUP(AK517,'Config'!E$2:'Config'!F$44,2,FALSE) | VENDOR | AN517 | AO517 | [9 empty] | V1.4 20251224
A517+1 | V1.0.1 |  | ICC_BookChrgSetReq | 预约充电开启/取消设置请求 | 0x0:default 0x1:BookSet 0x2:CancellBook 0x3:Reserved | 1 | 0 | 0x471 | ICC_TBOX_27 | IF(AP518="READ","MCU->SOC",IF(AP518="WRITE","SOC->MCU","")) | OS_ALL |  |  | 3帧有效后恢复到not Active | [13 empty] | 0x0 |  |  |  | ON_CHANGE | 2 | UPPER(D518 & "_" & MID(I518, SEARCH("0x", I518) + 2, LEN(I518))) | "0x"&DEC2HEX(HEX2DEC(AJ517)+1) | GLOBAL |  | AC518 | GLOBAL | INT32 | WRITE | ON_CHANGE | 0x0 | 0x3 |  | AI518 | "VendorVehicleArea::"&AK518 | AJ518 | VLOOKUP(AK518,'Config'!E$2:'Config'!F$44,2,FALSE) | VENDOR | AN518 | AO518 | [9 empty] | V1.4 20251224
A518+1 | V1.0.0 |  | ICC_BkChrgStartTimeYear | 预约充电开始时间设置-年 |  | 1 | 1900 | 0x471 | ICC_TBOX_27 | IF(AP519="READ","MCU->SOC",IF(AP519="WRITE","SOC->MCU","")) | OS_ALL | [16 empty] | 0x0 |  |  |  | ON_CHANGE | 16 | UPPER(D519 & "_" & MID(I519, SEARCH("0x", I519) + 2, LEN(I519))) | "0x"&DEC2HEX(HEX2DEC(AJ518)+1) | GLOBAL |  | AC519 | GLOBAL | INT32 | WRITE | ON_CHANGE | 0x0 | 0x1FA3 |  | AI519 | "VendorVehicleArea::"&AK519 | AJ519 | VLOOKUP(AK519,'Config'!E$2:'Config'!F$44,2,FALSE) | VENDOR | AN519 | AO519 | [9 empty] | V1.4 20251224
A519+1 | V1.0.0 |  | ICC_BkChrgStartTimeDay | 预约充电开始时间设置-日 |  | 1 | 0 | 0x471 | ICC_TBOX_27 | IF(AP520="READ","MCU->SOC",IF(AP520="WRITE","SOC->MCU","")) | OS_ALL | [16 empty] | 0x1 |  |  |  | ON_CHANGE | 5 | UPPER(D520 & "_" & MID(I520, SEARCH("0x", I520) + 2, LEN(I520))) | "0x"&DEC2HEX(HEX2DEC(AJ519)+1) | GLOBAL |  | AC520 | GLOBAL | INT32 | WRITE | ON_CHANGE | 0x1 | 0x1F |  | AI520 | "VendorVehicleArea::"&AK520 | AJ520 | VLOOKUP(AK520,'Config'!E$2:'Config'!F$44,2,FALSE) | VENDOR | AN520 | AO520 | [9 empty] | V1.4 20251224
A520+1 | V1.0.1 |  | ICC_BkChrgStartTimeHour | 预约充电开始时间设置-时 |  | 1 | 0 | 0x471 | ICC_TBOX_27 | IF(AP521="READ","MCU->SOC",IF(AP521="WRITE","SOC->MCU","")) | OS_ALL | [16 empty] | 0x0 |  |  |  | ON_CHANGE | 5 | UPPER(D521 & "_" & MID(I521, SEARCH("0x", I521) + 2, LEN(I521))) | "0x"&DEC2HEX(HEX2DEC(AJ520)+1) | GLOBAL |  | AC521 | GLOBAL | INT32 | WRITE | ON_CHANGE | 0x0 | 0x17 |  | AI521 | "VendorVehicleArea::"&AK521 | AJ521 | VLOOKUP(AK521,'Config'!E$2:'Config'!F$44,2,FALSE) | VENDOR | AN521 | AO521 | [9 empty] | V1.4 20251224
A521+1 | V1.0.1 |  | ICC_BkChrgStartTimemMin | 预约充电开始时间设置-分 |  | 1 | 0 | 0x471 | ICC_TBOX_27 | IF(AP522="READ","MCU->SOC",IF(AP522="WRITE","SOC->MCU","")) | OS_ALL | [16 empty] | 0x0 |  |  |  | ON_CHANGE | 6 | UPPER(D522 & "_" & MID(I522, SEARCH("0x", I522) + 2, LEN(I522))) | "0x"&DEC2HEX(HEX2DEC(AJ521)+1) | GLOBAL |  | AC522 | GLOBAL | INT32 | WRITE | ON_CHANGE | 0x0 | 0x3B |  | AI522 | "VendorVehicleArea::"&AK522 | AJ522 | VLOOKUP(AK522,'Config'!E$2:'Config'!F$44,2,FALSE) | VENDOR | AN522 | AO522 | [9 empty] | V1.4 20251224
A522+1 | V1.0.0 |  | ICC_BkChrgStartTimeMonth | 预约充电开始时间设置-月 |  | 1 | 0 | 0x471 | ICC_TBOX_27 | IF(AP523="READ","MCU->SOC",IF(AP523="WRITE","SOC->MCU","")) | OS_ALL | [16 empty] | 0x1 |  |  |  | ON_CHANGE | 4 | UPPER(D523 & "_" & MID(I523, SEARCH("0x", I523) + 2, LEN(I523))) | "0x"&DEC2HEX(HEX2DEC(AJ522)+1) | GLOBAL |  | AC523 | GLOBAL | INT32 | WRITE | ON_CHANGE | 0x1 | 0xC |  | AI523 | "VendorVehicleArea::"&AK523 | AJ523 | VLOOKUP(AK523,'Config'!E$2:'Config'!F$44,2,FALSE) | VENDOR | AN523 | AO523 | [9 empty] | V1.4 20251224
A523+1 | V1.0.1 |  | ICC_BkChrgDuration | 本地预约充电时长设置 |  | 1 | 0 | 0x471 | ICC_TBOX_27 | IF(AP524="READ","MCU->SOC",IF(AP524="WRITE","SOC->MCU","")) | OS_ALL | [16 empty] | 0x0 |  |  |  | ON_CHANGE | 11 | UPPER(D524 & "_" & MID(I524, SEARCH("0x", I524) + 2, LEN(I524))) | "0x"&DEC2HEX(HEX2DEC(AJ523)+1) | GLOBAL |  | AC524 | GLOBAL | INT32 | WRITE | ON_CHANGE | 0x0 | 0x5A0 |  | AI524 | "VendorVehicleArea::"&AK524 | AJ524 | VLOOKUP(AK524,'Config'!E$2:'Config'!F$44,2,FALSE) | VENDOR | AN524 | AO524 | [9 empty] | V1.4 20251224
A524+1 | V1.0.0 |  | ICC_BkChrgCycleType | 本地预约充电周期循环方式 | 0x0:default 0x1:Once 0x2:EveryDay 0x3:WorkDay 0x4:Reserved 0x5:Reserved | 1 | 0 | 0x471 | ICC_TBOX_27 | IF(AP525="READ","MCU->SOC",IF(AP525="WRITE","SOC->MCU","")) | OS_ALL | [16 empty] | 0x0 |  |  |  | ON_CHANGE | 3 | UPPER(D525 & "_" & MID(I525, SEARCH("0x", I525) + 2, LEN(I525))) | "0x"&DEC2HEX(HEX2DEC(AJ524)+1) | GLOBAL |  | AC525 | GLOBAL | INT32 | WRITE | ON_CHANGE | 0x0 | 0x7 |  | AI525 | "VendorVehicleArea::"&AK525 | AJ525 | VLOOKUP(AK525,'Config'!E$2:'Config'!F$44,2,FALSE) | VENDOR | AN525 | AO525 | [9 empty] | V1.4 20251224
A525+1 | V1.0.1 |  | ICC_StopChrgReq | 结束充电请求 | 0x0:Not Active 0x1:Active | 1 | 0 | 0x471 | ICC_TBOX_27 | IF(AP526="READ","MCU->SOC",IF(AP526="WRITE","SOC->MCU","")) | OS_ALL |  |  | 3帧有效后恢复到not Active | [13 empty] | 0x0 |  |  |  | ON_CHANGE | 2 | UPPER(D526 & "_" & MID(I526, SEARCH("0x", I526) + 2, LEN(I526))) | "0x"&DEC2HEX(HEX2DEC(AJ525)+1) | GLOBAL |  | AC526 | GLOBAL | INT32 | WRITE | ON_CHANGE | 0x0 | 0x3 |  | AI526 | "VendorVehicleArea::"&AK526 | AJ526 | VLOOKUP(AK526,'Config'!E$2:'Config'!F$44,2,FALSE) | VENDOR | AN526 | AO526 | [9 empty] | V1.4 20251224
A526+1 | V1.0.0 |  | ICC_BkChrgCycleMon | 预约充电周期循环_每周一循环 | 0x0:Not active 0x1:Active | 1 | 0 | 0x471 | ICC_TBOX_27 | IF(AP527="READ","MCU->SOC",IF(AP527="WRITE","SOC->MCU","")) | OS_ALL | [16 empty] | 0x0 |  |  |  | ON_CHANGE | 2 | UPPER(D527 & "_" & MID(I527, SEARCH("0x", I527) + 2, LEN(I527))) | "0x"&DEC2HEX(HEX2DEC(AJ526)+1) | GLOBAL |  | AC527 | GLOBAL | INT32 | WRITE | ON_CHANGE | 0x0 | 0x3 |  | AI527 | "VendorVehicleArea::"&AK527 | AJ527 | VLOOKUP(AK527,'Config'!E$2:'Config'!F$44,2,FALSE) | VENDOR | AN527 | AO527 | [9 empty] | V1.4 20251224
A527+1 | V1.0.0 |  | ICC_BkChrgCycleTues | 预约充电周期循环_每周二循环 | 0x0:Not active 0x1:Active | 1 | 0 | 0x471 | ICC_TBOX_27 | IF(AP528="READ","MCU->SOC",IF(AP528="WRITE","SOC->MCU","")) | OS_ALL | [16 empty] | 0x0 |  |  |  | ON_CHANGE | 2 | UPPER(D528 & "_" & MID(I528, SEARCH("0x", I528) + 2, LEN(I528))) | "0x"&DEC2HEX(HEX2DEC(AJ527)+1) | GLOBAL |  | AC528 | GLOBAL | INT32 | WRITE | ON_CHANGE | 0x0 | 0x3 |  | AI528 | "VendorVehicleArea::"&AK528 | AJ528 | VLOOKUP(AK528,'Config'!E$2:'Config'!F$44,2,FALSE) | VENDOR | AN528 | AO528 | [9 empty] | V1.4 20251224
A528+1 | V1.0.0 |  | ICC_BkChrgCycleWen | 预约充电周期循环_每周三循环 | 0x0:Not active 0x1:Active | 1 | 0 | 0x471 | ICC_TBOX_27 | IF(AP529="READ","MCU->SOC",IF(AP529="WRITE","SOC->MCU","")) | OS_ALL | [16 empty] | 0x0 |  |  |  | ON_CHANGE | 2 | UPPER(D529 & "_" & MID(I529, SEARCH("0x", I529) + 2, LEN(I529))) | "0x"&DEC2HEX(HEX2DEC(AJ528)+1) | GLOBAL |  | AC529 | GLOBAL | INT32 | WRITE | ON_CHANGE | 0x0 | 0x3 |  | AI529 | "VendorVehicleArea::"&AK529 | AJ529 | VLOOKUP(AK529,'Config'!E$2:'Config'!F$44,2,FALSE) | VENDOR | AN529 | AO529 | [9 empty] | V1.4 20251224
A529+1 | V1.0.0 |  | ICC_BkChrgCycleThur | 预约充电周期循环_每周四循环 | 0x0:Not active 0x1:Active | 1 | 0 | 0x471 | ICC_TBOX_27 | IF(AP530="READ","MCU->SOC",IF(AP530="WRITE","SOC->MCU","")) | OS_ALL | [16 empty] | 0x0 |  |  |  | ON_CHANGE | 2 | UPPER(D530 & "_" & MID(I530, SEARCH("0x", I530) + 2, LEN(I530))) | "0x"&DEC2HEX(HEX2DEC(AJ529)+1) | GLOBAL |  | AC530 | GLOBAL | INT32 | WRITE | ON_CHANGE | 0x0 | 0x3 |  | AI530 | "VendorVehicleArea::"&AK530 | AJ530 | VLOOKUP(AK530,'Config'!E$2:'Config'!F$44,2,FALSE) | VENDOR | AN530 | AO530 | [9 empty] | V1.4 20251224
A530+1 | V1.0.0 |  | ICC_BkChrgCycleFri | 预约充电周期循环_每周五循环 | 0x0:Not active 0x1:Active | 1 | 0 | 0x471 | ICC_TBOX_27 | IF(AP531="READ","MCU->SOC",IF(AP531="WRITE","SOC->MCU","")) | OS_ALL | [16 empty] | 0x0 |  |  |  | ON_CHANGE | 2 | UPPER(D531 & "_" & MID(I531, SEARCH("0x", I531) + 2, LEN(I531))) | "0x"&DEC2HEX(HEX2DEC(AJ530)+1) | GLOBAL |  | AC531 | GLOBAL | INT32 | WRITE | ON_CHANGE | 0x0 | 0x3 |  | AI531 | "VendorVehicleArea::"&AK531 | AJ531 | VLOOKUP(AK531,'Config'!E$2:'Config'!F$44,2,FALSE) | VENDOR | AN531 | AO531 | [9 empty] | V1.4 20251224
A531+1 | V1.0.0 |  | ICC_BkChrgCycleSat | 预约充电周期循环_每周六循环 | 0x0:Not active 0x1:Active | 1 | 0 | 0x471 | ICC_TBOX_27 | IF(AP532="READ","MCU->SOC",IF(AP532="WRITE","SOC->MCU","")) | OS_ALL | [16 empty] | 0x0 |  |  |  | ON_CHANGE | 2 | UPPER(D532 & "_" & MID(I532, SEARCH("0x", I532) + 2, LEN(I532))) | "0x"&DEC2HEX(HEX2DEC(AJ531)+1) | GLOBAL |  | AC532 | GLOBAL | INT32 | WRITE | ON_CHANGE | 0x0 | 0x3 |  | AI532 | "VendorVehicleArea::"&AK532 | AJ532 | VLOOKUP(AK532,'Config'!E$2:'Config'!F$44,2,FALSE) | VENDOR | AN532 | AO532 | [9 empty] | V1.4 20251224
A532+1 | V1.0.0 |  | ICC_BkChrgCycleSun | 预约充电周期循环_每周日循环 | 0x0:Not active 0x1:Active | 1 | 0 | 0x471 | ICC_TBOX_27 | IF(AP533="READ","MCU->SOC",IF(AP533="WRITE","SOC->MCU","")) | OS_ALL | [16 empty] | 0x0 |  |  |  | ON_CHANGE | 2 | UPPER(D533 & "_" & MID(I533, SEARCH("0x", I533) + 2, LEN(I533))) | "0x"&DEC2HEX(HEX2DEC(AJ532)+1) | GLOBAL |  | AC533 | GLOBAL | INT32 | WRITE | ON_CHANGE | 0x0 | 0x3 |  | AI533 | "VendorVehicleArea::"&AK533 | AJ533 | VLOOKUP(AK533,'Config'!E$2:'Config'!F$44,2,FALSE) | VENDOR | AN533 | AO533 | [9 empty] | V1.4 20251224
A533+1 | V1.0.0 |  | ICC_KeepWarmStrt | 插枪保温开始时间设置-日 |  | 1 | 0 | 0x471 | ICC_TBOX_27 | IF(AP534="READ","MCU->SOC",IF(AP534="WRITE","SOC->MCU","")) | OS_ALL | [16 empty] | 0x1 |  |  |  | ON_CHANGE | 5 | UPPER(D534 & "_" & MID(I534, SEARCH("0x", I534) + 2, LEN(I534))) | "0x"&DEC2HEX(HEX2DEC(AJ533)+1) | GLOBAL |  | AC534 | GLOBAL | INT32 | WRITE | ON_CHANGE | 0x1 | 0x1F |  | AI534 | "VendorVehicleArea::"&AK534 | AJ534 | VLOOKUP(AK534,'Config'!E$2:'Config'!F$44,2,FALSE) | VENDOR | AN534 | AO534 | [9 empty] | V1.4 20251224
A534+1 | V1.0.1 |  | ICC_KeepWarmStrtHour | 插枪保温开始时间设置-时 |  | 1 | 0 | 0x471 | ICC_TBOX_27 | IF(AP535="READ","MCU->SOC",IF(AP535="WRITE","SOC->MCU","")) | OS_ALL | [16 empty] | 0x0 |  |  |  | ON_CHANGE | 5 | UPPER(D535 & "_" & MID(I535, SEARCH("0x", I535) + 2, LEN(I535))) | "0x"&DEC2HEX(HEX2DEC(AJ534)+1) | GLOBAL |  | AC535 | GLOBAL | INT32 | WRITE | ON_CHANGE | 0x0 | 0x17 |  | AI535 | "VendorVehicleArea::"&AK535 | AJ535 | VLOOKUP(AK535,'Config'!E$2:'Config'!F$44,2,FALSE) | VENDOR | AN535 | AO535 | [9 empty] | V1.4 20251224
A535+1 | V1.0.1 |  | ICC_KeepWarmStrtMin | 插枪保温开始时间设置-分 |  | 1 | 0 | 0x471 | ICC_TBOX_27 | IF(AP536="READ","MCU->SOC",IF(AP536="WRITE","SOC->MCU","")) | OS_ALL | [16 empty] | 0x0 |  |  |  | ON_CHANGE | 6 | UPPER(D536 & "_" & MID(I536, SEARCH("0x", I536) + 2, LEN(I536))) | "0x"&DEC2HEX(HEX2DEC(AJ535)+1) | GLOBAL |  | AC536 | GLOBAL | INT32 | WRITE | ON_CHANGE | 0x0 | 0x3B |  | AI536 | "VendorVehicleArea::"&AK536 | AJ536 | VLOOKUP(AK536,'Config'!E$2:'Config'!F$44,2,FALSE) | VENDOR | AN536 | AO536 | [9 empty] | V1.4 20251224
A536+1 | V1.0.0 |  | ICC_PetmodeFb | 宠物模式反馈信号 | 0x0:Not active 0x1:ON 0x2:OFF 0x3:Invalid | 1 | 0 | 0x471 | ICC_TBOX_27 | IF(AP537="READ","MCU->SOC",IF(AP537="WRITE","SOC->MCU","")) | OS_ALL | [16 empty] | 0x0 |  |  |  | ON_CHANGE | 2 | UPPER(D537 & "_" & MID(I537, SEARCH("0x", I537) + 2, LEN(I537))) | "0x"&DEC2HEX(HEX2DEC(AJ536)+1) | GLOBAL |  | AC537 | GLOBAL | INT32 | WRITE | ON_CHANGE | 0x0 | 0x3 |  | AI537 | "VendorVehicleArea::"&AK537 | AJ537 | VLOOKUP(AK537,'Config'!E$2:'Config'!F$44,2,FALSE) | VENDOR | AN537 | AO537 | [9 empty] | V1.4 20251224
A537+1 | V1.0.0 |  | ICC_SentinelModeSwitchSts | 哨兵开关状态 | 0x0:Not active 0x1:ON 0x2:OFF 0x3:Reserved | 1 | 0 | 0x471 | ICC_TBOX_27 | IF(AP538="READ","MCU->SOC",IF(AP538="WRITE","SOC->MCU","")) | OS_ALL | [16 empty] | 0x0 |  |  |  | ON_CHANGE | 2 | UPPER(D538 & "_" & MID(I538, SEARCH("0x", I538) + 2, LEN(I538))) | "0x"&DEC2HEX(HEX2DEC(AJ537)+1) | GLOBAL |  | AC538 | GLOBAL | INT32 | WRITE | ON_CHANGE | 0x0 | 0x3 |  | AI538 | "VendorVehicleArea::"&AK538 | AJ538 | VLOOKUP(AK538,'Config'!E$2:'Config'!F$44,2,FALSE) | VENDOR | AN538 | AO538 | [9 empty] | V1.4 20251224
A538+1 | V1.0.0 |  | ICC_SentinelModeWorkingSts | 哨兵工作状态 0x0: NoActive，哨兵模式未进入或未激活 0x1: Active，哨兵模式已进入或激活 0x2: LowSOC 动力电池 电量低 0x3:HVNotReady，高压系统未上电 0x4: HVFault，高压系统故障 0x5: MirrorUnFold，后视镜未展开 0x6: CameraFault，摄像头故障 0x7:LowBatVolt，蓄电池电压低 | 0x0:Not Active 0x1:Active 0x2:LowSOC 0x3:HVNotReady 0x4:HVFault 0x5:MirrorUnFold 0x6:CameraFault 0x7:LowBatVolt | 1 | 0 | 0x471 | ICC_TBOX_27 | IF(AP539="READ","MCU->SOC",IF(AP539="WRITE","SOC->MCU","")) | OS_ALL | [16 empty] | 0x0 |  |  |  | ON_CHANGE | 3 | UPPER(D539 & "_" & MID(I539, SEARCH("0x", I539) + 2, LEN(I539))) | "0x"&DEC2HEX(HEX2DEC(AJ538)+1) | GLOBAL |  | AC539 | GLOBAL | INT32 | WRITE | ON_CHANGE | 0x0 | 0x7 |  | AI539 | "VendorVehicleArea::"&AK539 | AJ539 | VLOOKUP(AK539,'Config'!E$2:'Config'!F$44,2,FALSE) | VENDOR | AN539 | AO539 | [9 empty] | V1.4 20251224
A539+1 | V1.0.0 |  | ICC_SentinelModeFaultSts | 哨兵故障状态（摄像头被遮挡） 0x0:Not Warming 0x1:Artificial occlusion摄像头被人为遮挡 0x2 :Rain and snow cover摄像头被雨雪遮挡 | 0x0:Not Warming 0x1:Artificial occlusion 0x2:Rain and snow cover 0x3:Reserved | 1 | 0 | 0x471 | ICC_TBOX_27 | IF(AP540="READ","MCU->SOC",IF(AP540="WRITE","SOC->MCU","")) | OS_ALL | [16 empty] | 0x0 |  |  |  | ON_CHANGE | 2 | UPPER(D540 & "_" & MID(I540, SEARCH("0x", I540) + 2, LEN(I540))) | "0x"&DEC2HEX(HEX2DEC(AJ539)+1) | GLOBAL |  | AC540 | GLOBAL | INT32 | WRITE | ON_CHANGE | 0x0 | 0x3 |  | AI540 | "VendorVehicleArea::"&AK540 | AJ540 | VLOOKUP(AK540,'Config'!E$2:'Config'!F$44,2,FALSE) | VENDOR | AN540 | AO540 | [9 empty] | V1.4 20251224
A540+1 | V1.0.0 |  | ICC_SentinelModeAlarmSts | 哨兵模式报警状态 0x1: Level 1待命 0x2: Level 2警惕 0x3: Level 3警报 | 0x0:Not Alarm 0x1: Level 1 0x2: Level 2 0x3: Level 3 | 1 | 0 | 0x471 | ICC_TBOX_27 | IF(AP541="READ","MCU->SOC",IF(AP541="WRITE","SOC->MCU","")) | OS_ALL | [16 empty] | 0x0 |  |  |  | ON_CHANGE | 2 | UPPER(D541 & "_" & MID(I541, SEARCH("0x", I541) + 2, LEN(I541))) | "0x"&DEC2HEX(HEX2DEC(AJ540)+1) | GLOBAL |  | AC541 | GLOBAL | INT32 | WRITE | ON_CHANGE | 0x0 | 0x3 |  | AI541 | "VendorVehicleArea::"&AK541 | AJ541 | VLOOKUP(AK541,'Config'!E$2:'Config'!F$44,2,FALSE) | VENDOR | AN541 | AO541 | [9 empty] | V1.4 20251224
A541+1 | V1.0.0 |  | ICC_SentinelModeExitReason | 哨兵模式异常退出原因 0x0: Normal正常 0x1:LowSOC动力电池电量低 0x2:HVNotReady高压系统未上电 0x3:HVFault高压系统故障 0x4:MirrorUnFold后视镜未展开 0x5:CameraFault，摄像头故障 0x6:LowBatVolt蓄电池电压低 | 0x0: Normal 0x1:LowSOC 0x2:HVNotReady 0x3:HVFault 0x4:MirrorUnFold 0x5:CameraFault 0x6:LowBatVolt | 1 | 0 | 0x471 | ICC_TBOX_27 | IF(AP542="READ","MCU->SOC",IF(AP542="WRITE","SOC->MCU","")) | OS_ALL | [16 empty] | 0x0 |  |  |  | ON_CHANGE | 3 | UPPER(D542 & "_" & MID(I542, SEARCH("0x", I542) + 2, LEN(I542))) | "0x"&DEC2HEX(HEX2DEC(AJ541)+1) | GLOBAL |  | AC542 | GLOBAL | INT32 | WRITE | ON_CHANGE | 0x0 | 0x7 |  | AI542 | "VendorVehicleArea::"&AK542 | AJ542 | VLOOKUP(AK542,'Config'!E$2:'Config'!F$44,2,FALSE) | VENDOR | AN542 | AO542 | [9 empty] | V1.4 20251224
A542+1 | V1.0.0 |  | ICC_PetModeWarn | 宠物模式异常关闭 0x0:Not Active 0x1:高压电池电量低 0x2:空调异常 0x3:高压异常 0x4:低压电池电量低 0x5:高压电池电量低于15% 0x6:高压电池电量低于12% 0x7:时间过长预警 | 0x0:Not Active 0x1:High Voltage Battery Low 0x2:TMS Abnormal 0x3:High Pressure Abnormal 0x4:Low Voltage Battery Low 0x5:High Voltage Battery Less Than 15% 0x6:High Voltage Battery Less Than 12% 0x7:Time Long Warning | 1 | 0 | 0x471 | ICC_TBOX_27 | IF(AP543="READ","MCU->SOC",IF(AP543="WRITE","SOC->MCU","")) | OS_ALL | [16 empty] | 0x0 |  |  |  | ON_CHANGE | 3 | UPPER(D543 & "_" & MID(I543, SEARCH("0x", I543) + 2, LEN(I543))) | "0x"&DEC2HEX(HEX2DEC(AJ542)+1) | GLOBAL |  | AC543 | GLOBAL | INT32 | WRITE | ON_CHANGE | 0x0 | 0x7 |  | AI543 | "VendorVehicleArea::"&AK543 | AJ543 | VLOOKUP(AK543,'Config'!E$2:'Config'!F$44,2,FALSE) | VENDOR | AN543 | AO543 | [9 empty] | V1.4 20251224
A543+1 | V1.0.0 |  | ICC_TBOXPetmodeReq | ICC发给TBOX宠物模式激活请求 0x1:ON 激活 0X2:OFF 退出 | 0x0:Not Active 0x1:ON 0X2:OFF 0x3:Reserved | 1 | 0 | 0x471 | ICC_TBOX_27 | IF(AP544="READ","MCU->SOC",IF(AP544="WRITE","SOC->MCU","")) | OS_ALL |  |  | 3帧有效后恢复到not Active | [13 empty] | 0x0 |  |  |  | ON_CHANGE | 2 | UPPER(D544 & "_" & MID(I544, SEARCH("0x", I544) + 2, LEN(I544))) | "0x"&DEC2HEX(HEX2DEC(AJ543)+1) | GLOBAL |  | AC544 | GLOBAL | INT32 | WRITE | ON_CHANGE | 0x0 | 0x3 |  | AI544 | "VendorVehicleArea::"&AK544 | AJ544 | VLOOKUP(AK544,'Config'!E$2:'Config'!F$44,2,FALSE) | VENDOR | AN544 | AO544 | [9 empty] | V1.4 20251224
A544+1 | V1.0.0 |  | ICC_PetModeWarn_2 | 宠物模式异常关闭 0x0:Not Active 0x1:高压电池电量低 0x2:空调异常 0x3:高压异常 0x4:低压电池电量低 0x5:高压电池电量低于15% 0x6:高压电池电量低于12% 0x7:时间过长预警 0x8:车辆充电中 0x9:车辆未设防 0xA:车辆档位为非P档 | 0x0:Not Active 0x1:High Voltage Battery Low 0x2:TMS Abnormal 0x3:High Pressure Abnormal 0x4:Low Voltage Battery Low 0x5:High Voltage Battery Less Than 15% 0x6:High Voltage Battery Less Than 12% 0x7:Time Long Warning 0x8:Vehicle charging 0x9:Vehicle Disarming 0xA:Gear is non-p | 1 | 0 | 0x471 | ICC_TBOX_27 | IF(AP545="READ","MCU->SOC",IF(AP545="WRITE","SOC->MCU","")) | OS_ALL | [16 empty] | 0x0 |  |  |  | ON_CHANGE | 5 | UPPER(D545 & "_" & MID(I545, SEARCH("0x", I545) + 2, LEN(I545))) | "0x"&DEC2HEX(HEX2DEC(AJ544)+1) | GLOBAL |  | AC545 | GLOBAL | INT32 | WRITE | ON_CHANGE | 0x0 | 0x1F |  | AI545 | "VendorVehicleArea::"&AK545 | AJ545 | VLOOKUP(AK545,'Config'!E$2:'Config'!F$44,2,FALSE) | VENDOR | AN545 | AO545 | [9 empty] | V1.4 20251224
A545+1 | V1.0.0 |  | ICM_FuelLevel | 燃油量 |  | 1 | 0 | 0x471 | ICC_TBOX_27 | IF(AP546="READ","MCU->SOC",IF(AP546="WRITE","SOC->MCU","")) | OS_ALL | [16 empty] | 0x0 |  |  |  | ON_CHANGE | 8 | UPPER(D546 & "_" & MID(I546, SEARCH("0x", I546) + 2, LEN(I546))) | "0x"&DEC2HEX(HEX2DEC(AJ545)+1) | GLOBAL |  | AC546 | GLOBAL | INT32 | WRITE | ON_CHANGE | 0x0 | 0xFF |  | AI546 | "VendorVehicleArea::"&AK546 | AJ546 | VLOOKUP(AK546,'Config'!E$2:'Config'!F$44,2,FALSE) | VENDOR | AN546 | AO546 | [9 empty] | V1.4 20251224
A546+1 | V1.0.0 |  | ICM_AverageVehicleSpeed | 平均车速 (仪表计算) |  | 1 | 0 | 0x471 | ICC_TBOX_27 | IF(AP547="READ","MCU->SOC",IF(AP547="WRITE","SOC->MCU","")) | OS_ALL | [16 empty] | 0x0 |  |  |  | ON_CHANGE | 8 | UPPER(D547 & "_" & MID(I547, SEARCH("0x", I547) + 2, LEN(I547))) | "0x"&DEC2HEX(HEX2DEC(AJ546)+1) | GLOBAL |  | AC547 | GLOBAL | INT32 | WRITE | ON_CHANGE | 0x0 | 0xFF |  | AI547 | "VendorVehicleArea::"&AK547 | AJ547 | VLOOKUP(AK547,'Config'!E$2:'Config'!F$44,2,FALSE) | VENDOR | AN547 | AO547 | [9 empty] | V1.4 20251224
A547+1 | V1.0.0 |  | ICM_DistenceToEmpty_Km | 燃油续航里程 | 0x7FF:Invalid | 1 | 0 | 0x471 | ICC_TBOX_27 | IF(AP548="READ","MCU->SOC",IF(AP548="WRITE","SOC->MCU","")) | OS_ALL | [16 empty] | 0x0 |  |  |  | ON_CHANGE | 11 | UPPER(D548 & "_" & MID(I548, SEARCH("0x", I548) + 2, LEN(I548))) | "0x"&DEC2HEX(HEX2DEC(AJ547)+1) | GLOBAL |  | AC548 | GLOBAL | INT32 | WRITE | ON_CHANGE | 0x0 | 0x7FF |  | AI548 | "VendorVehicleArea::"&AK548 | AJ548 | VLOOKUP(AK548,'Config'!E$2:'Config'!F$44,2,FALSE) | VENDOR | AN548 | AO548 | [9 empty] | V1.4 20251224
A548+1 | V1.0.0 |  | ICM_FuelLevelFailSts | 燃油故障 | 0x0:Fail_Not_Present 0x1:Fail_Present | 1 | 0 | 0x471 | ICC_TBOX_27 | IF(AP549="READ","MCU->SOC",IF(AP549="WRITE","SOC->MCU","")) | OS_ALL | [16 empty] | 0x0 |  |  |  | ON_CHANGE | 1 | UPPER(D549 & "_" & MID(I549, SEARCH("0x", I549) + 2, LEN(I549))) | "0x"&DEC2HEX(HEX2DEC(AJ548)+1) | GLOBAL |  | AC549 | GLOBAL | INT32 | WRITE | ON_CHANGE | 0x0 | 0x1 |  | AI549 | "VendorVehicleArea::"&AK549 | AJ549 | VLOOKUP(AK549,'Config'!E$2:'Config'!F$44,2,FALSE) | VENDOR | AN549 | AO549 | [9 empty] | V1.4 20251224
A549+1 | V1.0.0 |  | ICM_Maintenance_tips | 保养提示（仪表计算，可能上传到平台） | 0x0:Tip_Not_Present 0x1:Tip_Present | 1 | 0 | 0x471 | ICC_TBOX_27 | IF(AP550="READ","MCU->SOC",IF(AP550="WRITE","SOC->MCU","")) | OS_ALL | [16 empty] | 0x0 |  |  |  | ON_CHANGE | 1 | UPPER(D550 & "_" & MID(I550, SEARCH("0x", I550) + 2, LEN(I550))) | "0x"&DEC2HEX(HEX2DEC(AJ549)+1) | GLOBAL |  | AC550 | GLOBAL | INT32 | WRITE | ON_CHANGE | 0x0 | 0x1 |  | AI550 | "VendorVehicleArea::"&AK550 | AJ550 | VLOOKUP(AK550,'Config'!E$2:'Config'!F$44,2,FALSE) | VENDOR | AN550 | AO550 | [9 empty] | V1.4 20251224
A550+1 | V1.0.3 |  | ICM_SumTrip | 小计里程 |  | 1 | 0 | 0x471 | ICC_TBOX_27 | IF(AP551="READ","MCU->SOC",IF(AP551="WRITE","SOC->MCU","")) | OS_ALL | [16 empty] | 0x0 |  |  |  | ON_CHANGE | 14 | UPPER(D551 & "_" & MID(I551, SEARCH("0x", I551) + 2, LEN(I551))) | "0x"&DEC2HEX(HEX2DEC(AJ550)+1) | GLOBAL |  | AC551 | GLOBAL | INT32 | WRITE | ON_CHANGE | 0x0 | 0x3FFF |  | AI551 | "VendorVehicleArea::"&AK551 | AJ551 | VLOOKUP(AK551,'Config'!E$2:'Config'!F$44,2,FALSE) | VENDOR | AN551 | AO551 | [9 empty] | V1.4 20251224
A551+1 | V1.0.1 |  | ICC_HvBattKeepWarmSet | 中控插枪保温开关 | 0x0:Not active 0x1:active | 1 | 0 | 0x478 | ICC_28 | IF(AP552="READ","MCU->SOC",IF(AP552="WRITE","SOC->MCU","")) | OS_ALL | [16 empty] | 0x3 |  |  |  | ON_CHANGE | 2 | UPPER(D552 & "_" & MID(I552, SEARCH("0x", I552) + 2, LEN(I552))) | "0x"&DEC2HEX(HEX2DEC(AJ551)+1) | GLOBAL |  | AC552 | GLOBAL | INT32 | WRITE | ON_CHANGE | 0x0 | 0x3 |  | AI552 | "VendorVehicleArea::"&AK552 | AJ552 | VLOOKUP(AK552,'Config'!E$2:'Config'!F$44,2,FALSE) | VENDOR | AN552 | AO552 | [9 empty] | V1.4 20251224
A552+1 | V1.0.0 |  | ICC_SicknessRef | 晕车舒缓模式 触发一次快发三帧有效，之后返回0x0:Not Active | 0x0:Not Active 0x1:OFF 0x2:ON 0x3:Reserved | 1 | 0 | 0x478 | ICC_28 | IF(AP553="READ","MCU->SOC",IF(AP553="WRITE","SOC->MCU","")) | OS_ALL | [16 empty] | 0x0 |  |  |  | ON_CHANGE | 2 | UPPER(D553 & "_" & MID(I553, SEARCH("0x", I553) + 2, LEN(I553))) | "0x"&DEC2HEX(HEX2DEC(AJ552)+1) | GLOBAL |  | AC553 | GLOBAL | INT32 | WRITE | ON_CHANGE | 0x0 | 0x3 |  | AI553 | "VendorVehicleArea::"&AK553 | AJ553 | VLOOKUP(AK553,'Config'!E$2:'Config'!F$44,2,FALSE) | VENDOR | AN553 | AO553 | [9 empty] | V1.4 20251224
A553+1 | V1.0.0 |  | ICC_EnergyRegSet | 能量回收强度调节设置 | 0x0:Not active | 1 | -1 | 0x478 | ICC_28 | IF(AP554="READ","MCU->SOC",IF(AP554="WRITE","SOC->MCU","")) | OS_ALL |  |  | 3帧有效后恢复到not Active | [13 empty] | 0x0 |  |  |  | ON_CHANGE | 8 | UPPER(D554 & "_" & MID(I554, SEARCH("0x", I554) + 2, LEN(I554))) | "0x"&DEC2HEX(HEX2DEC(AJ553)+1) | GLOBAL |  | AC554 | GLOBAL | INT32 | WRITE | ON_CHANGE | 0x0 | 0x65 |  | AI554 | "VendorVehicleArea::"&AK554 | AJ554 | VLOOKUP(AK554,'Config'!E$2:'Config'!F$44,2,FALSE) | VENDOR | AN554 | AO554 | [9 empty] | V1.4 20251224
A554+1 | V1.0.0 |  | ICC_HvBattKeepWarmActiveReq | 插枪保温开始请求 | 0x0:Not active 0x1:StartWarm 0x2:EndWarm 0x3:Not Used | 1 | 0 | 0x478 | ICC_28 | IF(AP555="READ","MCU->SOC",IF(AP555="WRITE","SOC->MCU","")) | OS_ALL |  |  | 3帧有效后恢复到not Active | [13 empty] | 0x0 |  |  |  | ON_CHANGE | 2 | UPPER(D555 & "_" & MID(I555, SEARCH("0x", I555) + 2, LEN(I555))) | "0x"&DEC2HEX(HEX2DEC(AJ554)+1) | GLOBAL |  | AC555 | GLOBAL | INT32 | WRITE | ON_CHANGE | 0x0 | 0x3 |  | AI555 | "VendorVehicleArea::"&AK555 | AJ555 | VLOOKUP(AK555,'Config'!E$2:'Config'!F$44,2,FALSE) | VENDOR | AN555 | AO555 | [9 empty] | V1.4 20251224
A555+1 | V1.0.0 |  | ICC_FLSeatHeiCmd | 主驾座椅高度调节 | 0x0:Not active 0x1:Move Forwardwarde 0x2:Move Bacwardkwarde 0x3:Reserved | 1 | 0 | 0x4BA | ICC_ZCU_29 | IF(AP556="READ","MCU->SOC",IF(AP556="WRITE","SOC->MCU","")) | OS_ALL |  |  | 3帧有效后恢复到not Active | [13 empty] | 0x0 |  |  |  | ON_CHANGE | 2 | UPPER(D556 & "_" & MID(I556, SEARCH("0x", I556) + 2, LEN(I556))) | "0x"&DEC2HEX(HEX2DEC(AJ555)+1) | GLOBAL |  | AC556 | GLOBAL | INT32 | WRITE | ON_CHANGE | 0x0 | 0x3 |  | AI556 | "VendorVehicleArea::"&AK556 | AJ556 | VLOOKUP(AK556,'Config'!E$2:'Config'!F$44,2,FALSE) | VENDOR | AN556 | AO556 | [9 empty] | V1.4 20251224
A556+1 | V1.0.0 |  | ICC_FLSeatLvlCmd | 主驾座椅水平调节 | 0x0:Not active 0x1:Move Forwardwarde 0x2:Move Bacwardkwarde 0x3:Reserved | 1 | 0 | 0x4BA | ICC_ZCU_29 | IF(AP557="READ","MCU->SOC",IF(AP557="WRITE","SOC->MCU","")) | OS_ALL |  |  | 3帧有效后恢复到not Active | [13 empty] | 0x0 |  |  |  | ON_CHANGE | 2 | UPPER(D557 & "_" & MID(I557, SEARCH("0x", I557) + 2, LEN(I557))) | "0x"&DEC2HEX(HEX2DEC(AJ556)+1) | GLOBAL |  | AC557 | GLOBAL | INT32 | WRITE | ON_CHANGE | 0x0 | 0x3 |  | AI557 | "VendorVehicleArea::"&AK557 | AJ557 | VLOOKUP(AK557,'Config'!E$2:'Config'!F$44,2,FALSE) | VENDOR | AN557 | AO557 | [9 empty] | V1.4 20251224
A557+1 | V1.0.0 |  | ICC_FLSeatBackAgCmd | 主驾座椅靠背角度调节 | 0x0:Not active 0x1:Move Forwardwarde 0x2:Move Bacwardkwarde 0x3:Reserved | 1 | 0 | 0x4BA | ICC_ZCU_29 | IF(AP558="READ","MCU->SOC",IF(AP558="WRITE","SOC->MCU","")) | OS_ALL |  |  | 3帧有效后恢复到not Active | [13 empty] | 0x0 |  |  |  | ON_CHANGE | 2 | UPPER(D558 & "_" & MID(I558, SEARCH("0x", I558) + 2, LEN(I558))) | "0x"&DEC2HEX(HEX2DEC(AJ557)+1) | GLOBAL |  | AC558 | GLOBAL | INT32 | WRITE | ON_CHANGE | 0x0 | 0x3 |  | AI558 | "VendorVehicleArea::"&AK558 | AJ558 | VLOOKUP(AK558,'Config'!E$2:'Config'!F$44,2,FALSE) | VENDOR | AN558 | AO558 | [9 empty] | V1.4 20251224
A558+1 | V1.0.0 |  | ICC_FLSeatCushCmd | 主驾座椅坐垫角度调节 | 0x0:Not active 0x1:Move Forwardwarde 0x2:Move Bacwardkwarde 0x3:Reserved | 1 | 0 | 0x4BA | ICC_ZCU_29 | IF(AP559="READ","MCU->SOC",IF(AP559="WRITE","SOC->MCU","")) | OS_ALL |  |  | 3帧有效后恢复到not Active | [13 empty] | 0x0 |  |  |  | ON_CHANGE | 2 | UPPER(D559 & "_" & MID(I559, SEARCH("0x", I559) + 2, LEN(I559))) | "0x"&DEC2HEX(HEX2DEC(AJ558)+1) | GLOBAL |  | AC559 | GLOBAL | INT32 | WRITE | ON_CHANGE | 0x0 | 0x3 |  | AI559 | "VendorVehicleArea::"&AK559 | AJ559 | VLOOKUP(AK559,'Config'!E$2:'Config'!F$44,2,FALSE) | VENDOR | AN559 | AO559 | [9 empty] | V1.4 20251224
A559+1 | V1.0.0 |  | ICC_FLSeatLegSpprtCmd | 主驾座椅腿托调节 | 0x0:Not active 0x1:Move Forwardwarde 0x2:Move Bacwardkwarde 0x3:Reserved | 1 | 0 | 0x4BA | ICC_ZCU_29 | IF(AP560="READ","MCU->SOC",IF(AP560="WRITE","SOC->MCU","")) | OS_ALL |  |  | 3帧有效后恢复到not Active | [13 empty] | 0x0 |  |  |  | ON_CHANGE | 2 | UPPER(D560 & "_" & MID(I560, SEARCH("0x", I560) + 2, LEN(I560))) | "0x"&DEC2HEX(HEX2DEC(AJ559)+1) | GLOBAL |  | AC560 | GLOBAL | INT32 | WRITE | ON_CHANGE | 0x0 | 0x3 |  | AI560 | "VendorVehicleArea::"&AK560 | AJ560 | VLOOKUP(AK560,'Config'!E$2:'Config'!F$44,2,FALSE) | VENDOR | AN560 | AO560 | [9 empty] | V1.4 20251224
A560+1 | V1.0.0 |  | ICC_FRSeatHeiCmd | 副驾座椅高度调节 | 0x0:Not active 0x1:Move Forwardwarde 0x2:Move Bacwardkwarde 0x3:Reserved | 1 | 0 | 0x4BA | ICC_ZCU_29 | IF(AP561="READ","MCU->SOC",IF(AP561="WRITE","SOC->MCU","")) | OS_ALL |  |  | 3帧有效后恢复到not Active | [13 empty] | 0x0 |  |  |  | ON_CHANGE | 2 | UPPER(D561 & "_" & MID(I561, SEARCH("0x", I561) + 2, LEN(I561))) | "0x"&DEC2HEX(HEX2DEC(AJ560)+1) | GLOBAL |  | AC561 | GLOBAL | INT32 | WRITE | ON_CHANGE | 0x0 | 0x3 |  | AI561 | "VendorVehicleArea::"&AK561 | AJ561 | VLOOKUP(AK561,'Config'!E$2:'Config'!F$44,2,FALSE) | VENDOR | AN561 | AO561 | [9 empty] | V1.4 20251224
A561+1 | V1.0.0 |  | ICC_FRSeatLvlCmd | 副驾座椅水平调节 | 0x0:Not active 0x1:Move Forwardwarde 0x2:Move Bacwardkwarde 0x3:Reserved | 1 | 0 | 0x4BA | ICC_ZCU_29 | IF(AP562="READ","MCU->SOC",IF(AP562="WRITE","SOC->MCU","")) | OS_ALL |  |  | 3帧有效后恢复到not Active | [13 empty] | 0x0 |  |  |  | ON_CHANGE | 2 | UPPER(D562 & "_" & MID(I562, SEARCH("0x", I562) + 2, LEN(I562))) | "0x"&DEC2HEX(HEX2DEC(AJ561)+1) | GLOBAL |  | AC562 | GLOBAL | INT32 | WRITE | ON_CHANGE | 0x0 | 0x3 |  | AI562 | "VendorVehicleArea::"&AK562 | AJ562 | VLOOKUP(AK562,'Config'!E$2:'Config'!F$44,2,FALSE) | VENDOR | AN562 | AO562 | [9 empty] | V1.4 20251224
A562+1 | V1.0.0 |  | ICC_FRSeatBackAgCmd | 副驾座椅靠背角度调节 | 0x0:Not active 0x1:Move Forwardwarde 0x2:Move Bacwardkwarde 0x3:Reserved | 1 | 0 | 0x4BA | ICC_ZCU_29 | IF(AP563="READ","MCU->SOC",IF(AP563="WRITE","SOC->MCU","")) | OS_ALL |  |  | 3帧有效后恢复到not Active | [13 empty] | 0x0 |  |  |  | ON_CHANGE | 2 | UPPER(D563 & "_" & MID(I563, SEARCH("0x", I563) + 2, LEN(I563))) | "0x"&DEC2HEX(HEX2DEC(AJ562)+1) | GLOBAL |  | AC563 | GLOBAL | INT32 | WRITE | ON_CHANGE | 0x0 | 0x3 |  | AI563 | "VendorVehicleArea::"&AK563 | AJ563 | VLOOKUP(AK563,'Config'!E$2:'Config'!F$44,2,FALSE) | VENDOR | AN563 | AO563 | [9 empty] | V1.4 20251224
A563+1 | V1.0.0 |  | ICC_FRSeatLegSpprtCmd | 副驾座椅腿托调节 | 0x0:Not active 0x1:Move Forwardwarde 0x2:Move Bacwardkwarde 0x3:Reserved | 1 | 0 | 0x4BA | ICC_ZCU_29 | IF(AP564="READ","MCU->SOC",IF(AP564="WRITE","SOC->MCU","")) | OS_ALL |  |  | 3帧有效后恢复到not Active | [13 empty] | 0x0 |  |  |  | ON_CHANGE | 2 | UPPER(D564 & "_" & MID(I564, SEARCH("0x", I564) + 2, LEN(I564))) | "0x"&DEC2HEX(HEX2DEC(AJ563)+1) | GLOBAL |  | AC564 | GLOBAL | INT32 | WRITE | ON_CHANGE | 0x0 | 0x3 |  | AI564 | "VendorVehicleArea::"&AK564 | AJ564 | VLOOKUP(AK564,'Config'!E$2:'Config'!F$44,2,FALSE) | VENDOR | AN564 | AO564 | [9 empty] | V1.4 20251224
A564+1 | V1.0.0 |  | ICC_MemoryRecoveryCmd | ICC记忆保存/恢复指令 | 0x0:Not Active 0x1:Save 0x2:Recover Manual 0x3:RecoverAuto | 1 | 0 | 0x4BA | ICC_ZCU_29 | IF(AP565="READ","MCU->SOC",IF(AP565="WRITE","SOC->MCU","")) | OS_ALL |  |  | 3帧有效后恢复到not Active | [13 empty] | 0x0 |  |  |  | ON_CHANGE | 2 | UPPER(D565 & "_" & MID(I565, SEARCH("0x", I565) + 2, LEN(I565))) | "0x"&DEC2HEX(HEX2DEC(AJ564)+1) | GLOBAL |  | AC565 | GLOBAL | INT32 | WRITE | ON_CHANGE | 0x0 | 0x3 |  | AI565 | "VendorVehicleArea::"&AK565 | AJ565 | VLOOKUP(AK565,'Config'!E$2:'Config'!F$44,2,FALSE) | VENDOR | AN565 | AO565 | [9 empty] | V1.4 20251224
A565+1 | V1.0.4 |  | ICC_DeleteFaceID | 删除ID | 0x0:Not active 0x1:ID1 0x2:ID2 0x3:ID3 0x4:ID4 0x5:ID5 0x6~0x7:Not Used | 1 | 0 | 0x4BA | ICC_ZCU_29 | IF(AP566="READ","MCU->SOC",IF(AP566="WRITE","SOC->MCU","")) | OS_ALL |  |  | 3帧有效后恢复到not Active | [13 empty] | 0x0 |  |  |  | ON_CHANGE | 3 | UPPER(D566 & "_" & MID(I566, SEARCH("0x", I566) + 2, LEN(I566))) | "0x"&DEC2HEX(HEX2DEC(AJ565)+1) | GLOBAL |  | AC566 | GLOBAL | INT32 | WRITE | ON_CHANGE | 0x0 | 0x7 |  | AI566 | "VendorVehicleArea::"&AK566 | AJ566 | VLOOKUP(AK566,'Config'!E$2:'Config'!F$44,2,FALSE) | VENDOR | AN566 | AO566 | [9 empty] | V1.4 20251224
A566+1 | V1.0.0 |  | ICC_FLSeatHeitargetCmd | 主驾座椅高度调节目标 | 0x0:Not active | 1 | -1 | 0x4BA | ICC_ZCU_29 | IF(AP567="READ","MCU->SOC",IF(AP567="WRITE","SOC->MCU","")) | OS_ALL |  |  | 3帧有效后恢复到not Active | [13 empty] | 0x0 |  |  |  | ON_CHANGE | 7 | UPPER(D567 & "_" & MID(I567, SEARCH("0x", I567) + 2, LEN(I567))) | "0x"&DEC2HEX(HEX2DEC(AJ566)+1) | GLOBAL |  | AC567 | GLOBAL | INT32 | WRITE | ON_CHANGE | 0x0 | 0x65 |  | AI567 | "VendorVehicleArea::"&AK567 | AJ567 | VLOOKUP(AK567,'Config'!E$2:'Config'!F$44,2,FALSE) | VENDOR | AN567 | AO567 | [9 empty] | V1.4 20251224
A567+1 | V1.0.0 |  | ICC_FLSeatLvltargetCmd | 主驾座椅水平调节目标 | 0x0:Not active | 1 | -1 | 0x4BA | ICC_ZCU_29 | IF(AP568="READ","MCU->SOC",IF(AP568="WRITE","SOC->MCU","")) | OS_ALL |  |  | 3帧有效后恢复到not Active | [13 empty] | 0x0 |  |  |  | ON_CHANGE | 7 | UPPER(D568 & "_" & MID(I568, SEARCH("0x", I568) + 2, LEN(I568))) | "0x"&DEC2HEX(HEX2DEC(AJ567)+1) | GLOBAL |  | AC568 | GLOBAL | INT32 | WRITE | ON_CHANGE | 0x0 | 0x65 |  | AI568 | "VendorVehicleArea::"&AK568 | AJ568 | VLOOKUP(AK568,'Config'!E$2:'Config'!F$44,2,FALSE) | VENDOR | AN568 | AO568 | [9 empty] | V1.4 20251224
A568+1 | V1.0.0 |  | ICC_FLSeatBackAgtargetCmd | 主驾座椅靠背角度调节目标 | 0x0:Not active | 1 | -1 | 0x4BA | ICC_ZCU_29 | IF(AP569="READ","MCU->SOC",IF(AP569="WRITE","SOC->MCU","")) | OS_ALL |  |  | 3帧有效后恢复到not Active | [13 empty] | 0x0 |  |  |  | ON_CHANGE | 7 | UPPER(D569 & "_" & MID(I569, SEARCH("0x", I569) + 2, LEN(I569))) | "0x"&DEC2HEX(HEX2DEC(AJ568)+1) | GLOBAL |  | AC569 | GLOBAL | INT32 | WRITE | ON_CHANGE | 0x0 | 0x65 |  | AI569 | "VendorVehicleArea::"&AK569 | AJ569 | VLOOKUP(AK569,'Config'!E$2:'Config'!F$44,2,FALSE) | VENDOR | AN569 | AO569 | [9 empty] | V1.4 20251224
A569+1 | V1.0.0 |  | ICC_FLSeatCushtargetCmd | 主驾座椅坐垫角度调节目标 | 0x0:Not active | 1 | -1 | 0x4BA | ICC_ZCU_29 | IF(AP570="READ","MCU->SOC",IF(AP570="WRITE","SOC->MCU","")) | OS_ALL |  |  | 3帧有效后恢复到not Active | [13 empty] | 0x0 |  |  |  | ON_CHANGE | 7 | UPPER(D570 & "_" & MID(I570, SEARCH("0x", I570) + 2, LEN(I570))) | "0x"&DEC2HEX(HEX2DEC(AJ569)+1) | GLOBAL |  | AC570 | GLOBAL | INT32 | WRITE | ON_CHANGE | 0x0 | 0x65 |  | AI570 | "VendorVehicleArea::"&AK570 | AJ570 | VLOOKUP(AK570,'Config'!E$2:'Config'!F$44,2,FALSE) | VENDOR | AN570 | AO570 | [9 empty] | V1.4 20251224
A570+1 | V1.0.0 |  | ICC_FLSeatLegSpprttargetCmd | 主驾座椅腿托调节目标 | 0x0:Not active | 1 | -1 | 0x4BA | ICC_ZCU_29 | IF(AP571="READ","MCU->SOC",IF(AP571="WRITE","SOC->MCU","")) | OS_ALL |  |  | 3帧有效后恢复到not Active | [13 empty] | 0x0 |  |  |  | ON_CHANGE | 7 | UPPER(D571 & "_" & MID(I571, SEARCH("0x", I571) + 2, LEN(I571))) | "0x"&DEC2HEX(HEX2DEC(AJ570)+1) | GLOBAL |  | AC571 | GLOBAL | INT32 | WRITE | ON_CHANGE | 0x0 | 0x65 |  | AI571 | "VendorVehicleArea::"&AK571 | AJ571 | VLOOKUP(AK571,'Config'!E$2:'Config'!F$44,2,FALSE) | VENDOR | AN571 | AO571 | [9 empty] | V1.4 20251224
A571+1 | V1.0.0 |  | ICC_FRSeatHeitargetCmd | 副驾座椅高度调节目标 | 0x0:Not active | 1 | -1 | 0x4BA | ICC_ZCU_29 | IF(AP572="READ","MCU->SOC",IF(AP572="WRITE","SOC->MCU","")) | OS_ALL |  |  | 3帧有效后恢复到not Active | [13 empty] | 0x0 |  |  |  | ON_CHANGE | 7 | UPPER(D572 & "_" & MID(I572, SEARCH("0x", I572) + 2, LEN(I572))) | "0x"&DEC2HEX(HEX2DEC(AJ571)+1) | GLOBAL |  | AC572 | GLOBAL | INT32 | WRITE | ON_CHANGE | 0x0 | 0x65 |  | AI572 | "VendorVehicleArea::"&AK572 | AJ572 | VLOOKUP(AK572,'Config'!E$2:'Config'!F$44,2,FALSE) | VENDOR | AN572 | AO572 | [9 empty] | V1.4 20251224
A572+1 | V1.0.0 |  | ICC_FRSeatLvltargetCmd | 副驾座椅水平调节目标 | 0x0:Not active | 1 | -1 | 0x4BA | ICC_ZCU_29 | IF(AP573="READ","MCU->SOC",IF(AP573="WRITE","SOC->MCU","")) | OS_ALL |  |  | 3帧有效后恢复到not Active | [13 empty] | 0x0 |  |  |  | ON_CHANGE | 7 | UPPER(D573 & "_" & MID(I573, SEARCH("0x", I573) + 2, LEN(I573))) | "0x"&DEC2HEX(HEX2DEC(AJ572)+1) | GLOBAL |  | AC573 | GLOBAL | INT32 | WRITE | ON_CHANGE | 0x0 | 0x65 |  | AI573 | "VendorVehicleArea::"&AK573 | AJ573 | VLOOKUP(AK573,'Config'!E$2:'Config'!F$44,2,FALSE) | VENDOR | AN573 | AO573 | [9 empty] | V1.4 20251224
A573+1 | V1.0.0 |  | ICC_FRSeatBackAgtargetCmd | 副驾座椅靠背角度调节目标 | 0x0:Not active | 1 | -1 | 0x4BA | ICC_ZCU_29 | IF(AP574="READ","MCU->SOC",IF(AP574="WRITE","SOC->MCU","")) | OS_ALL |  |  | 3帧有效后恢复到not Active | [13 empty] | 0x0 |  |  |  | ON_CHANGE | 7 | UPPER(D574 & "_" & MID(I574, SEARCH("0x", I574) + 2, LEN(I574))) | "0x"&DEC2HEX(HEX2DEC(AJ573)+1) | GLOBAL |  | AC574 | GLOBAL | INT32 | WRITE | ON_CHANGE | 0x0 | 0x65 |  | AI574 | "VendorVehicleArea::"&AK574 | AJ574 | VLOOKUP(AK574,'Config'!E$2:'Config'!F$44,2,FALSE) | VENDOR | AN574 | AO574 | [9 empty] | V1.4 20251224
A574+1 | V1.0.0 |  | ICC_FRSeatLegSpprttargetCmd | 副驾座椅腿托调节目标 | 0x0:Not active | 1 | -1 | 0x4BA | ICC_ZCU_29 | IF(AP575="READ","MCU->SOC",IF(AP575="WRITE","SOC->MCU","")) | OS_ALL |  |  | 3帧有效后恢复到not Active | [13 empty] | 0x0 |  |  |  | ON_CHANGE | 7 | UPPER(D575 & "_" & MID(I575, SEARCH("0x", I575) + 2, LEN(I575))) | "0x"&DEC2HEX(HEX2DEC(AJ574)+1) | GLOBAL |  | AC575 | GLOBAL | INT32 | WRITE | ON_CHANGE | 0x0 | 0x65 |  | AI575 | "VendorVehicleArea::"&AK575 | AJ575 | VLOOKUP(AK575,'Config'!E$2:'Config'!F$44,2,FALSE) | VENDOR | AN575 | AO575 | [9 empty] | V1.4 20251224
A575+1 | V1.0.0 |  | ICC_NapFLSeatBackAgtargetSet | 小憩模式设置主驾座椅靠背角度调节目标 | 0x0:Not active | 1 | -1 | 0x4BA | ICC_ZCU_29 | IF(AP576="READ","MCU->SOC",IF(AP576="WRITE","SOC->MCU","")) | OS_ALL |  |  | 3帧有效后恢复到not Active | [13 empty] | 0x0 |  |  |  | ON_CHANGE | 7 | UPPER(D576 & "_" & MID(I576, SEARCH("0x", I576) + 2, LEN(I576))) | "0x"&DEC2HEX(HEX2DEC(AJ575)+1) | GLOBAL |  | AC576 | GLOBAL | INT32 | WRITE | ON_CHANGE | 0x0 | 0x65 |  | AI576 | "VendorVehicleArea::"&AK576 | AJ576 | VLOOKUP(AK576,'Config'!E$2:'Config'!F$44,2,FALSE) | VENDOR | AN576 | AO576 | [9 empty] | V1.4 20251224
A576+1 | V1.0.0 |  | ICC_NapFRSeatBackAgtargetSet | 小憩模式设置副驾座椅靠背角度调节目标 | 0x0:Not active | 1 | -1 | 0x4BA | ICC_ZCU_29 | IF(AP577="READ","MCU->SOC",IF(AP577="WRITE","SOC->MCU","")) | OS_ALL |  |  | 3帧有效后恢复到not Active | [13 empty] | 0x0 |  |  |  | ON_CHANGE | 7 | UPPER(D577 & "_" & MID(I577, SEARCH("0x", I577) + 2, LEN(I577))) | "0x"&DEC2HEX(HEX2DEC(AJ576)+1) | GLOBAL |  | AC577 | GLOBAL | INT32 | WRITE | ON_CHANGE | 0x0 | 0x65 |  | AI577 | "VendorVehicleArea::"&AK577 | AJ577 | VLOOKUP(AK577,'Config'!E$2:'Config'!F$44,2,FALSE) | VENDOR | AN577 | AO577 | [9 empty] | V1.4 20251224
A577+1 | V1.0.0 |  | ICC_NapFLSeatLvltargetSet | 小憩模式设置主驾座椅水平调节目标 | 0x0:Not active | 1 | -1 | 0x4BA | ICC_ZCU_29 | IF(AP578="READ","MCU->SOC",IF(AP578="WRITE","SOC->MCU","")) | OS_ALL |  |  | 3帧有效后恢复到not Active | [13 empty] | 0x0 |  |  |  | ON_CHANGE | 7 | UPPER(D578 & "_" & MID(I578, SEARCH("0x", I578) + 2, LEN(I578))) | "0x"&DEC2HEX(HEX2DEC(AJ577)+1) | GLOBAL |  | AC578 | GLOBAL | INT32 | WRITE | ON_CHANGE | 0x0 | 0x65 |  | AI578 | "VendorVehicleArea::"&AK578 | AJ578 | VLOOKUP(AK578,'Config'!E$2:'Config'!F$44,2,FALSE) | VENDOR | AN578 | AO578 | [9 empty] | V1.4 20251224
A578+1 | V1.0.0 |  | ICC_NapFRSeatLvltargetSet | 小憩模式设置副驾座椅水平调节目标 | 0x0:Not active | 1 | -1 | 0x4BA | ICC_ZCU_29 | IF(AP579="READ","MCU->SOC",IF(AP579="WRITE","SOC->MCU","")) | OS_ALL |  |  | 3帧有效后恢复到not Active | [13 empty] | 0x0 |  |  |  | ON_CHANGE | 7 | UPPER(D579 & "_" & MID(I579, SEARCH("0x", I579) + 2, LEN(I579))) | "0x"&DEC2HEX(HEX2DEC(AJ578)+1) | GLOBAL |  | AC579 | GLOBAL | INT32 | WRITE | ON_CHANGE | 0x0 | 0x65 |  | AI579 | "VendorVehicleArea::"&AK579 | AJ579 | VLOOKUP(AK579,'Config'!E$2:'Config'!F$44,2,FALSE) | VENDOR | AN579 | AO579 | [9 empty] | V1.4 20251224
A579+1 | V1.0.0 |  | ICC_FRSeatLegRestAngleCmd | 副驾座椅腿托延伸调节 | 0x0:Not Active 0x1:Move Forwardwarde 0x2:Move Bacwardkwarde 0x3:Reserved | 1 | 0 | 0x4BA | ICC_ZCU_29 | IF(AP580="READ","MCU->SOC",IF(AP580="WRITE","SOC->MCU","")) | OS_ALL |  |  | 3帧有效后恢复到not Active | [13 empty] | 0x0 |  |  |  | ON_CHANGE | 2 | UPPER(D580 & "_" & MID(I580, SEARCH("0x", I580) + 2, LEN(I580))) | "0x"&DEC2HEX(HEX2DEC(AJ579)+1) | GLOBAL |  | AC580 | GLOBAL | INT32 | WRITE | ON_CHANGE | 0x0 | 0x3 |  | AI580 | "VendorVehicleArea::"&AK580 | AJ580 | VLOOKUP(AK580,'Config'!E$2:'Config'!F$44,2,FALSE) | VENDOR | AN580 | AO580 | [9 empty] | V1.4 20251224
A580+1 | V1.0.0 |  | ICC_FRSeatLegRestAngletargetCmd | 副驾座椅腿托延伸调节目标 | 0x0:Not active | 1 | -1 | 0x4BA | ICC_ZCU_29 | IF(AP581="READ","MCU->SOC",IF(AP581="WRITE","SOC->MCU","")) | OS_ALL |  |  | 3帧有效后恢复到not Active | [13 empty] | 0x0 |  |  |  | ON_CHANGE | 7 | UPPER(D581 & "_" & MID(I581, SEARCH("0x", I581) + 2, LEN(I581))) | "0x"&DEC2HEX(HEX2DEC(AJ580)+1) | GLOBAL |  | AC581 | GLOBAL | INT32 | WRITE | ON_CHANGE | 0x0 | 0x65 |  | AI581 | "VendorVehicleArea::"&AK581 | AJ581 | VLOOKUP(AK581,'Config'!E$2:'Config'!F$44,2,FALSE) | VENDOR | AN581 | AO581 | [9 empty] | V1.4 20251224
A581+1 | V1.0.0 |  | ICC_FRSeatCushCmd | 副驾座椅坐垫角度调节 | 0x0:Not Active 0x1:Move Forwardwarde 0x2:Move Bacwardkwarde 0x3:Reserved | 1 | 0 | 0x4BA | ICC_ZCU_29 | IF(AP582="READ","MCU->SOC",IF(AP582="WRITE","SOC->MCU","")) | OS_ALL |  |  | 3帧有效后恢复到not Active | [13 empty] | 0x0 |  |  |  | ON_CHANGE | 2 | UPPER(D582 & "_" & MID(I582, SEARCH("0x", I582) + 2, LEN(I582))) | "0x"&DEC2HEX(HEX2DEC(AJ581)+1) | GLOBAL |  | AC582 | GLOBAL | INT32 | WRITE | ON_CHANGE | 0x0 | 0x3 |  | AI582 | "VendorVehicleArea::"&AK582 | AJ582 | VLOOKUP(AK582,'Config'!E$2:'Config'!F$44,2,FALSE) | VENDOR | AN582 | AO582 | [9 empty] | V1.4 20251224
A582+1 | V1.0.0 |  | ICC_FRSeatCushtargetCmd | 副驾座椅坐垫角度调节目标 | 0x0:Not Active | 1 | -1 | 0x4BA | ICC_ZCU_29 | IF(AP583="READ","MCU->SOC",IF(AP583="WRITE","SOC->MCU","")) | OS_ALL |  |  | 3帧有效后恢复到not Active | [13 empty] | 0x0 |  |  |  | ON_CHANGE | 7 | UPPER(D583 & "_" & MID(I583, SEARCH("0x", I583) + 2, LEN(I583))) | "0x"&DEC2HEX(HEX2DEC(AJ582)+1) | GLOBAL |  | AC583 | GLOBAL | INT32 | WRITE | ON_CHANGE | 0x0 | 0x65 |  | AI583 | "VendorVehicleArea::"&AK583 | AJ583 | VLOOKUP(AK583,'Config'!E$2:'Config'!F$44,2,FALSE) | VENDOR | AN583 | AO583 | [9 empty] | V1.4 20251224
A583+1 | V1.0.0 |  | ICC_FRZeroGravitySeatSw | 一键副驾零压座椅开关 | 0x0:Not Active 0x1:OFF 0x2:ON 0x3:Reserved | 1 | 0 | 0x4BA | ICC_ZCU_29 | IF(AP584="READ","MCU->SOC",IF(AP584="WRITE","SOC->MCU","")) | OS_ALL |  |  | 3帧有效后恢复到not Active | [13 empty] | 0x0 |  |  |  | ON_CHANGE | 2 | UPPER(D584 & "_" & MID(I584, SEARCH("0x", I584) + 2, LEN(I584))) | "0x"&DEC2HEX(HEX2DEC(AJ583)+1) | GLOBAL |  | AC584 | GLOBAL | INT32 | WRITE | ON_CHANGE | 0x0 | 0x3 |  | AI584 | "VendorVehicleArea::"&AK584 | AJ584 | VLOOKUP(AK584,'Config'!E$2:'Config'!F$44,2,FALSE) | VENDOR | AN584 | AO584 | [9 empty] | V1.4 20251224
A584+1 | V1.0.0 |  | ICC_HomeLinkArmHornSet | HomeLink设防鸣笛设置状态 | 0x0:Not Active 0x1:ON 0x2:OFF 0x3:Not Used | 1 | 0 | 0x4BA | ICC_ZCU_29 | IF(AP585="READ","MCU->SOC",IF(AP585="WRITE","SOC->MCU","")) | OS_ALL |  |  | 3帧有效后恢复到not Active | [13 empty] | 0x0 |  |  |  | ON_CHANGE | 2 | UPPER(D585 & "_" & MID(I585, SEARCH("0x", I585) + 2, LEN(I585))) | "0x"&DEC2HEX(HEX2DEC(AJ584)+1) | GLOBAL |  | AC585 | GLOBAL | INT32 | WRITE | ON_CHANGE | 0x0 | 0x3 |  | AI585 | "VendorVehicleArea::"&AK585 | AJ585 | VLOOKUP(AK585,'Config'!E$2:'Config'!F$44,2,FALSE) | VENDOR | AN585 | AO585 | [9 empty] | V1.4 20251224
A585+1 | V1.0.0 |  | ICC_HomeLinkWelLightSet | HomeLink迎宾灯设置 | 0x0:Not Active 0x1:ON 0x2:OFF 0x3:Not Used | 1 | 0 | 0x4BA | ICC_ZCU_29 | IF(AP586="READ","MCU->SOC",IF(AP586="WRITE","SOC->MCU","")) | OS_ALL |  |  | 3帧有效后恢复到not Active | [13 empty] | 0x0 |  |  |  | ON_CHANGE | 2 | UPPER(D586 & "_" & MID(I586, SEARCH("0x", I586) + 2, LEN(I586))) | "0x"&DEC2HEX(HEX2DEC(AJ585)+1) | GLOBAL |  | AC586 | GLOBAL | INT32 | WRITE | ON_CHANGE | 0x0 | 0x3 |  | AI586 | "VendorVehicleArea::"&AK586 | AJ586 | VLOOKUP(AK586,'Config'!E$2:'Config'!F$44,2,FALSE) | VENDOR | AN586 | AO586 | [9 empty] | V1.4 20251224
A586+1 | V1.0.0 |  | ICC_HomeLinkPositionSts | HomeLink 位置状态 | 0x0:Not Active 0x1:At home 0x2:Not at home 0x3:Reserved | 1 | 0 | 0x4BA | ICC_ZCU_29 | IF(AP587="READ","MCU->SOC",IF(AP587="WRITE","SOC->MCU","")) | OS_ALL | [16 empty] | 0x0 |  |  |  | ON_CHANGE | 2 | UPPER(D587 & "_" & MID(I587, SEARCH("0x", I587) + 2, LEN(I587))) | "0x"&DEC2HEX(HEX2DEC(AJ586)+1) | GLOBAL |  | AC587 | GLOBAL | INT32 | WRITE | ON_CHANGE | 0x0 | 0x3 |  | AI587 | "VendorVehicleArea::"&AK587 | AJ587 | VLOOKUP(AK587,'Config'!E$2:'Config'!F$44,2,FALSE) | VENDOR | AN587 | AO587 | [9 empty] | V1.4 20251224
A587+1 | V1.0.1 |  | ICC_WelcomeOpenSetCmd | 迎宾灯开启设置 | 0x0:Not Active 0x1:ON 0x2:OFF 0x3:Not Used | 1 | 0 | 0x4BA | ICC_ZCU_29 | IF(AP588="READ","MCU->SOC",IF(AP588="WRITE","SOC->MCU","")) | OS_ALL |  |  | 3帧有效后恢复到not Active | [13 empty] | 0x0 |  |  |  | ON_CHANGE | 2 | UPPER(D588 & "_" & MID(I588, SEARCH("0x", I588) + 2, LEN(I588))) | "0x"&DEC2HEX(HEX2DEC(AJ587)+1) | GLOBAL |  | AC588 | GLOBAL | INT32 | WRITE | ON_CHANGE | 0x0 | 0x3 |  | AI588 | "VendorVehicleArea::"&AK588 | AJ588 | VLOOKUP(AK588,'Config'!E$2:'Config'!F$44,2,FALSE) | VENDOR | AN588 | AO588 | [9 empty] | V1.4 20251224
A588+1 | V1.0.1 |  | ICC_WALOpenSetCmd | 远离闭锁开关设置 | 0x0:Not Active 0x1:ON 0x2:OFF 0x3:Not Used | 1 | 0 | 0x4BA | ICC_ZCU_29 | IF(AP589="READ","MCU->SOC",IF(AP589="WRITE","SOC->MCU","")) | OS_ALL |  |  | 3帧有效后恢复到not Active | [13 empty] | 0x0 |  |  |  | ON_CHANGE | 2 | UPPER(D589 & "_" & MID(I589, SEARCH("0x", I589) + 2, LEN(I589))) | "0x"&DEC2HEX(HEX2DEC(AJ588)+1) | GLOBAL |  | AC589 | GLOBAL | INT32 | WRITE | ON_CHANGE | 0x0 | 0x3 |  | AI589 | "VendorVehicleArea::"&AK589 | AJ589 | VLOOKUP(AK589,'Config'!E$2:'Config'!F$44,2,FALSE) | VENDOR | AN589 | AO589 | [9 empty] | V1.4 20251224
A589+1 | V1.0.1 |  | ICC_UIROpenSetCmd | 靠近解锁开关设置 | 0x0:Not Active 0x1:ON 0x2:OFF 0x3:Not Used | 1 | 0 | 0x4BA | ICC_ZCU_29 | IF(AP590="READ","MCU->SOC",IF(AP590="WRITE","SOC->MCU","")) | OS_ALL |  |  | 3帧有效后恢复到not Active | [13 empty] | 0x0 |  |  |  | ON_CHANGE | 2 | UPPER(D590 & "_" & MID(I590, SEARCH("0x", I590) + 2, LEN(I590))) | "0x"&DEC2HEX(HEX2DEC(AJ589)+1) | GLOBAL |  | AC590 | GLOBAL | INT32 | WRITE | ON_CHANGE | 0x0 | 0x3 |  | AI590 | "VendorVehicleArea::"&AK590 | AJ590 | VLOOKUP(AK590,'Config'!E$2:'Config'!F$44,2,FALSE) | VENDOR | AN590 | AO590 | [9 empty] | V1.4 20251224
A590+1 | V1.0.0 |  | ICC_EnjoyableSeatSwitch | 一键尊享 | 0x0:Not Active 0x1:Entrence 0x2:Exit 0x3:Pause | 1 | 0 | 0x4BA | ICC_ZCU_29 | IF(AP591="READ","MCU->SOC",IF(AP591="WRITE","SOC->MCU","")) | OS_ALL |  |  | 3帧有效后恢复到not Active | [13 empty] | 0x0 |  |  |  | ON_CHANGE | 2 | UPPER(D591 & "_" & MID(I591, SEARCH("0x", I591) + 2, LEN(I591))) | "0x"&DEC2HEX(HEX2DEC(AJ590)+1) | GLOBAL |  | AC591 | GLOBAL | INT32 | WRITE | ON_CHANGE | 0x0 | 0x3 |  | AI591 | "VendorVehicleArea::"&AK591 | AJ591 | VLOOKUP(AK591,'Config'!E$2:'Config'!F$44,2,FALSE) | VENDOR | AN591 | AO591 | [9 empty] | V1.4 20251224
A591+1 | V1.0.1 |  | ICC_BLTKeyPESet | 备注：设置蓝牙钥匙的PE功能ON/OFF状态 0x0：不动作 0x1：PE功能打开 0x2：PE功能关闭 | 0x0:Not Active 0x1:ON 0x2:OFF 0x3:Not Used | 1 | 0 | 0x4BA | ICC_ZCU_29 | IF(AP592="READ","MCU->SOC",IF(AP592="WRITE","SOC->MCU","")) | OS_ALL |  |  | 3帧有效后恢复到not Active | [13 empty] | 0x0 |  |  |  | ON_CHANGE | 2 | UPPER(D592 & "_" & MID(I592, SEARCH("0x", I592) + 2, LEN(I592))) | "0x"&DEC2HEX(HEX2DEC(AJ591)+1) | GLOBAL |  | AC592 | GLOBAL | INT32 | WRITE | ON_CHANGE | 0x0 | 0x3 |  | AI592 | "VendorVehicleArea::"&AK592 | AJ592 | VLOOKUP(AK592,'Config'!E$2:'Config'!F$44,2,FALSE) | VENDOR | AN592 | AO592 | [9 empty] | V1.4 20251224
A592+1 | V1.0.0 |  | ICC_FRMemoryDeleteCmd | 副驾座椅记忆删除 | 0x0:Not Active 0x1:Delete 0x2:Not Used 0x3:Not Used | 1 | 0 | 0x4BA | ICC_ZCU_29 | IF(AP593="READ","MCU->SOC",IF(AP593="WRITE","SOC->MCU","")) | OS_ALL |  |  | 3帧有效后恢复到not Active | [13 empty] | 0x0 |  |  |  | ON_CHANGE | 2 | UPPER(D593 & "_" & MID(I593, SEARCH("0x", I593) + 2, LEN(I593))) | "0x"&DEC2HEX(HEX2DEC(AJ592)+1) | GLOBAL |  | AC593 | GLOBAL | INT32 | WRITE | ON_CHANGE | 0x0 | 0x3 |  | AI593 | "VendorVehicleArea::"&AK593 | AJ593 | VLOOKUP(AK593,'Config'!E$2:'Config'!F$44,2,FALSE) | VENDOR | AN593 | AO593 | [9 empty] | V1.4 20251224
A593+1 | V1.0.1 |  | ICC_FLSitPosnlocation | 主驾座椅记忆设置 | 0x0:Not Active 0x1: Location1 0x2: Location2 0x3: Location3 | 1 | 0 | 0x4BA | ICC_ZCU_29 | IF(AP594="READ","MCU->SOC",IF(AP594="WRITE","SOC->MCU","")) | OS_ALL |  |  | 3帧有效后恢复到not Active | [13 empty] | 0x0 |  |  |  | ON_CHANGE | 2 | UPPER(D594 & "_" & MID(I594, SEARCH("0x", I594) + 2, LEN(I594))) | "0x"&DEC2HEX(HEX2DEC(AJ593)+1) | GLOBAL |  | AC594 | GLOBAL | INT32 | WRITE | ON_CHANGE | 0x0 | 0x3 |  | AI594 | "VendorVehicleArea::"&AK594 | AJ594 | VLOOKUP(AK594,'Config'!E$2:'Config'!F$44,2,FALSE) | VENDOR | AN594 | AO594 | [9 empty] | V1.4 20251224
A594+1 | V1.0.1 |  | ICC_FRSitPosnlocation | 副驾座椅记忆设置 | 0x0:Not Active 0x1: Location1 0x2: Location2 0x3: Location3 | 1 | 0 | 0x4BA | ICC_ZCU_29 | IF(AP595="READ","MCU->SOC",IF(AP595="WRITE","SOC->MCU","")) | OS_ALL |  |  | 3帧有效后恢复到not Active | [13 empty] | 0x0 |  |  |  | ON_CHANGE | 2 | UPPER(D595 & "_" & MID(I595, SEARCH("0x", I595) + 2, LEN(I595))) | "0x"&DEC2HEX(HEX2DEC(AJ594)+1) | GLOBAL |  | AC595 | GLOBAL | INT32 | WRITE | ON_CHANGE | 0x0 | 0x3 |  | AI595 | "VendorVehicleArea::"&AK595 | AJ595 | VLOOKUP(AK595,'Config'!E$2:'Config'!F$44,2,FALSE) | VENDOR | AN595 | AO595 | [9 empty] | V1.4 20251224
A595+1 | V1.0.1 |  | ICC_FREasyEntryExitSet | 副驾便捷进入\离车 | 0x0:Not Active 0x1:ON 0x2:OFF 0x3:Not Used | 1 | 0 | 0x4BA | ICC_ZCU_29 | IF(AP596="READ","MCU->SOC",IF(AP596="WRITE","SOC->MCU","")) | OS_ALL |  |  | 3帧有效后恢复到not Active | [13 empty] | 0x0 |  |  |  | ON_CHANGE | 2 | UPPER(D596 & "_" & MID(I596, SEARCH("0x", I596) + 2, LEN(I596))) | "0x"&DEC2HEX(HEX2DEC(AJ595)+1) | GLOBAL |  | AC596 | GLOBAL | INT32 | WRITE | ON_CHANGE | 0x0 | 0x3 |  | AI596 | "VendorVehicleArea::"&AK596 | AJ596 | VLOOKUP(AK596,'Config'!E$2:'Config'!F$44,2,FALSE) | VENDOR | AN596 | AO596 | [9 empty] | V1.4 20251224
A596+1 | V1.0.1 |  | ICC_FRMemoryRecoveryCmd | ICC副驾记忆保存/恢复指令 | 0x0:Not Active 0x1:Save 0x2:Recover Manual 0x3:RecoverAuto | 1 | 0 | 0x4BA | ICC_ZCU_29 | IF(AP597="READ","MCU->SOC",IF(AP597="WRITE","SOC->MCU","")) | OS_ALL |  |  | 3帧有效后恢复到not Active | [13 empty] | 0x0 |  |  |  | ON_CHANGE | 2 | UPPER(D597 & "_" & MID(I597, SEARCH("0x", I597) + 2, LEN(I597))) | "0x"&DEC2HEX(HEX2DEC(AJ596)+1) | GLOBAL |  | AC597 | GLOBAL | INT32 | WRITE | ON_CHANGE | 0x0 | 0x3 |  | AI597 | "VendorVehicleArea::"&AK597 | AJ597 | VLOOKUP(AK597,'Config'!E$2:'Config'!F$44,2,FALSE) | VENDOR | AN597 | AO597 | [9 empty] | V1.4 20251224
A597+1 | V1.0.0 |  | ICC_ConsoleAdjustSwitch | 副仪表台调节开关 0x0:Not Active 0x1:Lock 0x2:Unlock 0x3:Forward(Reserved) 0x4:Backward(Reserved) 0x5:Delpoy一键最后 0x6:Retract一键最前 0x7:Middle 0x8:Stop | 0x0:Not Active 0x1:Lock 0x2:Unlock 0x3:Forward(Reserved) 0x4:Backward(Reserved) 0x5:Delpoy 0x6:Retract 0x7:Middle 0x8:Stop | 1 | 0 | 0x4BA | ICC_ZCU_29 | IF(AP598="READ","MCU->SOC",IF(AP598="WRITE","SOC->MCU","")) | OS_ALL |  |  | 3帧有效后恢复到not Active | [13 empty] | 0x0 |  |  |  | ON_CHANGE | 4 | UPPER(D598 & "_" & MID(I598, SEARCH("0x", I598) + 2, LEN(I598))) | "0x"&DEC2HEX(HEX2DEC(AJ597)+1) | GLOBAL |  | AC598 | GLOBAL | INT32 | WRITE | ON_CHANGE | 0x0 | 0xF |  | AI598 | "VendorVehicleArea::"&AK598 | AJ598 | VLOOKUP(AK598,'Config'!E$2:'Config'!F$44,2,FALSE) | VENDOR | AN598 | AO598 | [9 empty] | V1.4 20251224
A598+1 | V1.0.0 |  | ICC_1_IDverify | 座舱主机防盗认证(触发一次有效值需发送6次) 0x1：认证 | 0x0:Not Active 0x1:Certification 0x2~0x3:Reserved | 1 | 0 | 0x4BA | ICC_ZCU_29 | IF(AP599="READ","MCU->SOC",IF(AP599="WRITE","SOC->MCU","")) | OS_ALL |  |  | 6帧有效后恢复到not Active(国际项目才支持) | [13 empty] | 0x0 |  |  |  | ON_CHANGE | 2 | UPPER(D599 & "_" & MID(I599, SEARCH("0x", I599) + 2, LEN(I599))) | "0x"&DEC2HEX(HEX2DEC(AJ598)+1) | GLOBAL |  | AC599 | GLOBAL | INT32 | WRITE | ON_CHANGE | 0x0 | 0x3 |  | AI599 | "VendorVehicleArea::"&AK599 | AJ599 | VLOOKUP(AK599,'Config'!E$2:'Config'!F$44,2,FALSE) | VENDOR | AN599 | AO599 | [9 empty] | V1.4 20251224
A599+1 | V1.0.1 |  | ICC_LockCarSunRoofShadeCloseSw | 锁车遮阳帘设置项 | 0x0:Not Active 0x1:On 0x2:Off 0x3:reserved | 1 | 0 | 0x4BA | ICC_ZCU_29 | IF(AP600="READ","MCU->SOC",IF(AP600="WRITE","SOC->MCU","")) | OS_ALL |  |  | 3帧有效后恢复到not Active | [13 empty] | 0x0 |  |  |  | ON_CHANGE | 2 | UPPER(D600 & "_" & MID(I600, SEARCH("0x", I600) + 2, LEN(I600))) | "0x"&DEC2HEX(HEX2DEC(AJ599)+1) | GLOBAL |  | AC600 | GLOBAL | INT32 | WRITE | ON_CHANGE | 0x0 | 0x3 |  | AI600 | "VendorVehicleArea::"&AK600 | AJ600 | VLOOKUP(AK600,'Config'!E$2:'Config'!F$44,2,FALSE) | VENDOR | AN600 | AO600 | [9 empty] | V1.4 20251224
A600+1 | V1.0.1 |  | ICC_RemoteUnlockSetSwitchSts | 遥控解锁设置项 | 0x0:Not Active 0x1:Drivedoor_Unlock 0x2:Fourdoor_Unlock 0x3:reserved | 1 | 0 | 0x4BA | ICC_ZCU_29 | IF(AP601="READ","MCU->SOC",IF(AP601="WRITE","SOC->MCU","")) | OS_ALL |  |  | 3帧有效后恢复到not Active | [13 empty] | 0x0 |  |  |  | ON_CHANGE | 2 | UPPER(D601 & "_" & MID(I601, SEARCH("0x", I601) + 2, LEN(I601))) | "0x"&DEC2HEX(HEX2DEC(AJ600)+1) | GLOBAL |  | AC601 | GLOBAL | INT32 | WRITE | ON_CHANGE | 0x0 | 0x3 |  | AI601 | "VendorVehicleArea::"&AK601 | AJ601 | VLOOKUP(AK601,'Config'!E$2:'Config'!F$44,2,FALSE) | VENDOR | AN601 | AO601 | [9 empty] | V1.4 20251224
A601+1 | V1.0.0 |  | ICC_CLTC_RangeAval | CLTC工况里程(电) |  | 1 | 0 | 0x577 | ICC_TBOX_31 | IF(AP602="READ","MCU->SOC",IF(AP602="WRITE","SOC->MCU","")) | OS_ALL | [16 empty] | 0x0 |  |  |  | ON_CHANGE | 10 | UPPER(D602 & "_" & MID(I602, SEARCH("0x", I602) + 2, LEN(I602))) | "0x"&DEC2HEX(HEX2DEC(AJ601)+1) | GLOBAL |  | AC602 | GLOBAL | INT32 | WRITE | ON_CHANGE | 0x0 | 0x3FE |  | AI602 | "VendorVehicleArea::"&AK602 | AJ602 | VLOOKUP(AK602,'Config'!E$2:'Config'!F$44,2,FALSE) | VENDOR | AN602 | AO602 | [9 empty] | V1.4 20251224
A602+1 | V1.0.0 |  | ICC_DynamicRangeAval | 动态工况里程(电) |  | 1 | 0 | 0x577 | ICC_TBOX_31 | IF(AP603="READ","MCU->SOC",IF(AP603="WRITE","SOC->MCU","")) | OS_ALL | [16 empty] | 0x0 |  |  |  | ON_CHANGE | 10 | UPPER(D603 & "_" & MID(I603, SEARCH("0x", I603) + 2, LEN(I603))) | "0x"&DEC2HEX(HEX2DEC(AJ602)+1) | GLOBAL |  | AC603 | GLOBAL | INT32 | WRITE | ON_CHANGE | 0x0 | 0x3FE |  | AI603 | "VendorVehicleArea::"&AK603 | AJ603 | VLOOKUP(AK603,'Config'!E$2:'Config'!F$44,2,FALSE) | VENDOR | AN603 | AO603 | [9 empty] | V1.4 20251224
A603+1 | V1.0.0 |  | ICC_WLTC_RangeAval | WLTC工况里程(电) |  | 1 | 0 | 0x577 | ICC_TBOX_31 | IF(AP604="READ","MCU->SOC",IF(AP604="WRITE","SOC->MCU","")) | OS_ALL | [16 empty] | 0x0 |  |  |  | ON_CHANGE | 10 | UPPER(D604 & "_" & MID(I604, SEARCH("0x", I604) + 2, LEN(I604))) | "0x"&DEC2HEX(HEX2DEC(AJ603)+1) | GLOBAL |  | AC604 | GLOBAL | INT32 | WRITE | ON_CHANGE | 0x0 | 0x3FE |  | AI604 | "VendorVehicleArea::"&AK604 | AJ604 | VLOOKUP(AK604,'Config'!E$2:'Config'!F$44,2,FALSE) | VENDOR | AN604 | AO604 | [9 empty] | V1.4 20251224
A604+1 | V1.0.0 |  | ICC_CLTC_RangeAvalFuel | CLTC工况里程(燃油) |  | 1 | 0 | 0x577 | ICC_TBOX_31 | IF(AP605="READ","MCU->SOC",IF(AP605="WRITE","SOC->MCU","")) | OS_ALL | [16 empty] | 0x0 |  |  |  | ON_CHANGE | 12 | UPPER(D605 & "_" & MID(I605, SEARCH("0x", I605) + 2, LEN(I605))) | "0x"&DEC2HEX(HEX2DEC(AJ604)+1) | GLOBAL |  | AC605 | GLOBAL | INT32 | WRITE | ON_CHANGE | 0x0 | 0x7D0 |  | AI605 | "VendorVehicleArea::"&AK605 | AJ605 | VLOOKUP(AK605,'Config'!E$2:'Config'!F$44,2,FALSE) | VENDOR | AN605 | AO605 | [9 empty] | V1.4 20251224
A605+1 | V1.0.0 |  | ICC_WLTC_RangeAvalFuel | WLTC工况里程(燃油) |  | 1 | 0 | 0x577 | ICC_TBOX_31 | IF(AP606="READ","MCU->SOC",IF(AP606="WRITE","SOC->MCU","")) | OS_ALL | [16 empty] | 0x0 |  |  |  | ON_CHANGE | 12 | UPPER(D606 & "_" & MID(I606, SEARCH("0x", I606) + 2, LEN(I606))) | "0x"&DEC2HEX(HEX2DEC(AJ605)+1) | GLOBAL |  | AC606 | GLOBAL | INT32 | WRITE | ON_CHANGE | 0x0 | 0x7D0 |  | AI606 | "VendorVehicleArea::"&AK606 | AJ606 | VLOOKUP(AK606,'Config'!E$2:'Config'!F$44,2,FALSE) | VENDOR | AN606 | AO606 | [9 empty] | V1.4 20251224
A606+1 | V1.0.0 |  | ICC_DynamicRangeAvalFuel | 动态工况里程(燃油) |  | 1 | 0 | 0x577 | ICC_TBOX_31 | IF(AP607="READ","MCU->SOC",IF(AP607="WRITE","SOC->MCU","")) | OS_ALL | [16 empty] | 0x0 |  |  |  | ON_CHANGE | 12 | UPPER(D607 & "_" & MID(I607, SEARCH("0x", I607) + 2, LEN(I607))) | "0x"&DEC2HEX(HEX2DEC(AJ606)+1) | GLOBAL |  | AC607 | GLOBAL | INT32 | WRITE | ON_CHANGE | 0x0 | 0x7D0 |  | AI607 | "VendorVehicleArea::"&AK607 | AJ607 | VLOOKUP(AK607,'Config'!E$2:'Config'!F$44,2,FALSE) | VENDOR | AN607 | AO607 | [9 empty] | V1.4 20251224
A607+1 | V1.0.0 |  | ICC_CLTC_RangeAvalComp | CLTC工况里程(综合) |  | 1 | 0 | 0x577 | ICC_TBOX_31 | IF(AP608="READ","MCU->SOC",IF(AP608="WRITE","SOC->MCU","")) | OS_ALL | [16 empty] | 0x0 |  |  |  | ON_CHANGE | 12 | UPPER(D608 & "_" & MID(I608, SEARCH("0x", I608) + 2, LEN(I608))) | "0x"&DEC2HEX(HEX2DEC(AJ607)+1) | GLOBAL |  | AC608 | GLOBAL | INT32 | WRITE | ON_CHANGE | 0x0 | 0x7D0 |  | AI608 | "VendorVehicleArea::"&AK608 | AJ608 | VLOOKUP(AK608,'Config'!E$2:'Config'!F$44,2,FALSE) | VENDOR | AN608 | AO608 | [9 empty] | V1.4 20251224
A608+1 | V1.0.0 |  | ICC_WLTC_RangeAvalComp | WLTC工况里程(综合) |  | 1 | 0 | 0x577 | ICC_TBOX_31 | IF(AP609="READ","MCU->SOC",IF(AP609="WRITE","SOC->MCU","")) | OS_ALL | [16 empty] | 0x0 |  |  |  | ON_CHANGE | 12 | UPPER(D609 & "_" & MID(I609, SEARCH("0x", I609) + 2, LEN(I609))) | "0x"&DEC2HEX(HEX2DEC(AJ608)+1) | GLOBAL |  | AC609 | GLOBAL | INT32 | WRITE | ON_CHANGE | 0x0 | 0x7D0 |  | AI609 | "VendorVehicleArea::"&AK609 | AJ609 | VLOOKUP(AK609,'Config'!E$2:'Config'!F$44,2,FALSE) | VENDOR | AN609 | AO609 | [9 empty] | V1.4 20251224
A609+1 | V1.0.0 |  | ICC_DynamicRangeAvalComp | 动态工况里程(综合) |  | 1 | 0 | 0x577 | ICC_TBOX_31 | IF(AP610="READ","MCU->SOC",IF(AP610="WRITE","SOC->MCU","")) | OS_ALL | [16 empty] | 0x0 |  |  |  | ON_CHANGE | 12 | UPPER(D610 & "_" & MID(I610, SEARCH("0x", I610) + 2, LEN(I610))) | "0x"&DEC2HEX(HEX2DEC(AJ609)+1) | GLOBAL |  | AC610 | GLOBAL | INT32 | WRITE | ON_CHANGE | 0x0 | 0x7D0 |  | AI610 | "VendorVehicleArea::"&AK610 | AJ610 | VLOOKUP(AK610,'Config'!E$2:'Config'!F$44,2,FALSE) | VENDOR | AN610 | AO610 | [9 empty] | V1.4 20251224
A610+1 | V1.0.0 |  | ICC_Conditiontype | 工况类型 | 0x0:Default 0x1:Dynamics 0x2:CLTC 0x3:WLTC | 1 | 0 | 0x577 | ICC_TBOX_31 | IF(AP611="READ","MCU->SOC",IF(AP611="WRITE","SOC->MCU","")) | OS_ALL | [16 empty] | 0x0 |  |  |  | ON_CHANGE | 2 | UPPER(D611 & "_" & MID(I611, SEARCH("0x", I611) + 2, LEN(I611))) | "0x"&DEC2HEX(HEX2DEC(AJ610)+1) | GLOBAL |  | AC611 | GLOBAL | INT32 | WRITE | ON_CHANGE | 0x0 | 0x3 |  | AI611 | "VendorVehicleArea::"&AK611 | AJ611 | VLOOKUP(AK611,'Config'!E$2:'Config'!F$44,2,FALSE) | VENDOR | AN611 | AO611 | [9 empty] | V1.4 20251224
A611+1 | V1.0.0 |  | ICC_CFSSwitch | 香氛系统开关设置 | 0x0:Not Active 0x1:ON 0x2:OFF 0x3:Not Used | 1 | 0 | 0x4D6 | ICC_TMS_32 | IF(AP612="READ","MCU->SOC",IF(AP612="WRITE","SOC->MCU","")) | OS_ALL |  |  | 3帧有效后恢复到not Active | [13 empty] | 0x0 |  |  |  | ON_CHANGE | 2 | UPPER(D612 & "_" & MID(I612, SEARCH("0x", I612) + 2, LEN(I612))) | "0x"&DEC2HEX(HEX2DEC(AJ611)+1) | GLOBAL |  | AC612 | GLOBAL | INT32 | WRITE | ON_CHANGE | 0x0 | 0x3 |  | AI612 | "VendorVehicleArea::"&AK612 | AJ612 | VLOOKUP(AK612,'Config'!E$2:'Config'!F$44,2,FALSE) | VENDOR | AN612 | AO612 | [9 empty] | V1.4 20251224
A612+1 | V1.0.0 |  | ICC_CFSLevelSet | 中控屏香氛浓度 0x0:Not_Active 0x1:Level1 淡香 0x2:Level2 清香 0x3:Level3 浓香 0x4~0x7:Reserve | 0x0:Not Active 0x1:Level 1 0x2:Level 2 0x3:Level 3 0x4~0x7:Reserved | 1 | 0 | 0x4D6 | ICC_TMS_32 | IF(AP613="READ","MCU->SOC",IF(AP613="WRITE","SOC->MCU","")) | OS_ALL |  |  | 3帧有效后恢复到not Active | [13 empty] | 0x0 |  |  |  | ON_CHANGE | 3 | UPPER(D613 & "_" & MID(I613, SEARCH("0x", I613) + 2, LEN(I613))) | "0x"&DEC2HEX(HEX2DEC(AJ612)+1) | GLOBAL |  | AC613 | GLOBAL | INT32 | WRITE | ON_CHANGE | 0x0 | 0x7 |  | AI613 | "VendorVehicleArea::"&AK613 | AJ613 | VLOOKUP(AK613,'Config'!E$2:'Config'!F$44,2,FALSE) | VENDOR | AN613 | AO613 | [9 empty] | V1.4 20251224
A613+1 | V1.0.0 |  | ICC_CFSPosSet | 中控屏香氛类型（位置） | 0x0:Not Active 0x1:Position One 0x2:Position Two 0x3:Position Three | 1 | 0 | 0x4D6 | ICC_TMS_32 | IF(AP614="READ","MCU->SOC",IF(AP614="WRITE","SOC->MCU","")) | OS_ALL |  |  | 3帧有效后恢复到not Active | [13 empty] | 0x0 |  |  |  | ON_CHANGE | 2 | UPPER(D614 & "_" & MID(I614, SEARCH("0x", I614) + 2, LEN(I614))) | "0x"&DEC2HEX(HEX2DEC(AJ613)+1) | GLOBAL |  | AC614 | GLOBAL | INT32 | WRITE | ON_CHANGE | 0x0 | 0x3 |  | AI614 | "VendorVehicleArea::"&AK614 | AJ614 | VLOOKUP(AK614,'Config'!E$2:'Config'!F$44,2,FALSE) | VENDOR | AN614 | AO614 | [9 empty] | V1.4 20251224
A614+1 | V1.0.0 |  | ICC_PM25Switch | 中控屏空气净化开关 | 0x0:Not Active 0x1:ON 0x2:OFF 0x3:Not Used | 1 | 0 | 0x4D6 | ICC_TMS_32 | IF(AP615="READ","MCU->SOC",IF(AP615="WRITE","SOC->MCU","")) | OS_ALL |  |  | 3帧有效后恢复到not Active | [13 empty] | 0x0 |  |  |  | ON_CHANGE | 2 | UPPER(D615 & "_" & MID(I615, SEARCH("0x", I615) + 2, LEN(I615))) | "0x"&DEC2HEX(HEX2DEC(AJ614)+1) | GLOBAL |  | AC615 | GLOBAL | INT32 | WRITE | ON_CHANGE | 0x0 | 0x3 |  | AI615 | "VendorVehicleArea::"&AK615 | AJ615 | VLOOKUP(AK615,'Config'!E$2:'Config'!F$44,2,FALSE) | VENDOR | AN615 | AO615 | [9 empty] | V1.4 20251224
A615+1 | V1.0.0 |  | ICC_AQSSwitch | 中控屏AQS开关 | 0x0:Not Active 0x1:ON 0x2:OFF 0x3:Not Used | 1 | 0 | 0x4D6 | ICC_TMS_32 | IF(AP616="READ","MCU->SOC",IF(AP616="WRITE","SOC->MCU","")) | OS_ALL |  |  | 3帧有效后恢复到not Active | [13 empty] | 0x0 |  |  |  | ON_CHANGE | 2 | UPPER(D616 & "_" & MID(I616, SEARCH("0x", I616) + 2, LEN(I616))) | "0x"&DEC2HEX(HEX2DEC(AJ615)+1) | GLOBAL |  | AC616 | GLOBAL | INT32 | WRITE | ON_CHANGE | 0x0 | 0x3 |  | AI616 | "VendorVehicleArea::"&AK616 | AJ616 | VLOOKUP(AK616,'Config'!E$2:'Config'!F$44,2,FALSE) | VENDOR | AN616 | AO616 | [9 empty] | V1.4 20251224
A616+1 | V1.0.0 |  | ICC_SecSetTemp_C | 二排空调温度 | 0x1F:Not Active | 0.5 | 15.5 | 0x4D6 | ICC_TMS_32 | IF(AP617="READ","MCU->SOC",IF(AP617="WRITE","SOC->MCU","")) | OS_ALL |  |  | 3帧有效后恢复到not Active | [13 empty] | 0x1F |  |  |  | ON_CHANGE | 5 | UPPER(D617 & "_" & MID(I617, SEARCH("0x", I617) + 2, LEN(I617))) | "0x"&DEC2HEX(HEX2DEC(AJ616)+1) | GLOBAL |  | AC617 | GLOBAL | INT32 | WRITE | ON_CHANGE | 0x0 | 0x1E |  | AI617 | "VendorVehicleArea::"&AK617 | AJ617 | VLOOKUP(AK617,'Config'!E$2:'Config'!F$44,2,FALSE) | VENDOR | AN617 | AO617 | [9 empty] | V1.4 20251224
A617+1 | V1.0.0 |  | ICC_SecFaceKeySts | Face Key Status 二排吹面按键开关 | 0x0:Not Active 0x1:ON 0x2:OFF 0x3:Not Used | 1 | 0 | 0x4D6 | ICC_TMS_32 | IF(AP618="READ","MCU->SOC",IF(AP618="WRITE","SOC->MCU","")) | OS_ALL |  |  | 3帧有效后恢复到not Active | [13 empty] | 0x0 |  |  |  | ON_CHANGE | 2 | UPPER(D618 & "_" & MID(I618, SEARCH("0x", I618) + 2, LEN(I618))) | "0x"&DEC2HEX(HEX2DEC(AJ617)+1) | GLOBAL |  | AC618 | GLOBAL | INT32 | WRITE | ON_CHANGE | 0x0 | 0x3 |  | AI618 | "VendorVehicleArea::"&AK618 | AJ618 | VLOOKUP(AK618,'Config'!E$2:'Config'!F$44,2,FALSE) | VENDOR | AN618 | AO618 | [9 empty] | V1.4 20251224
A618+1 | V1.0.0 |  | ICC_SecFootKeySts | Foot Key Status 二排吹脚按键开关 | 0x0:Not Active 0x1:ON 0x2:OFF 0x3:Not Used | 1 | 0 | 0x4D6 | ICC_TMS_32 | IF(AP619="READ","MCU->SOC",IF(AP619="WRITE","SOC->MCU","")) | OS_ALL |  |  | 3帧有效后恢复到not Active | [13 empty] | 0x0 |  |  |  | ON_CHANGE | 2 | UPPER(D619 & "_" & MID(I619, SEARCH("0x", I619) + 2, LEN(I619))) | "0x"&DEC2HEX(HEX2DEC(AJ618)+1) | GLOBAL |  | AC619 | GLOBAL | INT32 | WRITE | ON_CHANGE | 0x0 | 0x3 |  | AI619 | "VendorVehicleArea::"&AK619 | AJ619 | VLOOKUP(AK619,'Config'!E$2:'Config'!F$44,2,FALSE) | VENDOR | AN619 | AO619 | [9 empty] | V1.4 20251224
A619+1 | V1.0.0 |  | ICC_SecBlowSpeedLevelKeySts | Foot Key Status 二排吹脚按键开关 | 0x0:Not Active 0x1:Level 1 0x2:Level 2 0x3:Level 3 0x4:Level 4 0x5:Level 5 0x6:Level 6 0x7:Level 7 0x8~0xF:Reserved | 1 | 0 | 0x4D6 | ICC_TMS_32 | IF(AP620="READ","MCU->SOC",IF(AP620="WRITE","SOC->MCU","")) | OS_ALL |  |  | 3帧有效后恢复到not Active | [13 empty] | 0x0 |  |  |  | ON_CHANGE | 4 | UPPER(D620 & "_" & MID(I620, SEARCH("0x", I620) + 2, LEN(I620))) | "0x"&DEC2HEX(HEX2DEC(AJ619)+1) | GLOBAL |  | AC620 | GLOBAL | INT32 | WRITE | ON_CHANGE | 0x0 | 0xF |  | AI620 | "VendorVehicleArea::"&AK620 | AJ620 | VLOOKUP(AK620,'Config'!E$2:'Config'!F$44,2,FALSE) | VENDOR | AN620 | AO620 | [9 empty] | V1.4 20251224
A620+1 | V1.0.0 |  | ICC_SecAutoSwitch | 二排空调AUTO开关 | 0x0:Not Active 0x1:ON 0x2:OFF 0x3:Not Used | 1 | 0 | 0x4D6 | ICC_TMS_32 | IF(AP621="READ","MCU->SOC",IF(AP621="WRITE","SOC->MCU","")) | OS_ALL |  |  | 3帧有效后恢复到not Active | [13 empty] | 0x0 |  |  |  | ON_CHANGE | 2 | UPPER(D621 & "_" & MID(I621, SEARCH("0x", I621) + 2, LEN(I621))) | "0x"&DEC2HEX(HEX2DEC(AJ620)+1) | GLOBAL |  | AC621 | GLOBAL | INT32 | WRITE | ON_CHANGE | 0x0 | 0x3 |  | AI621 | "VendorVehicleArea::"&AK621 | AJ621 | VLOOKUP(AK621,'Config'!E$2:'Config'!F$44,2,FALSE) | VENDOR | AN621 | AO621 | [9 empty] | V1.4 20251224
A621+1 | V1.0.0 |  | ICC_SecCLMSwitch | 二排空调开关 | 0x0:Not Active 0x1:ON 0x2:OFF 0x3:Not Used | 1 | 0 | 0x4D6 | ICC_TMS_32 | IF(AP622="READ","MCU->SOC",IF(AP622="WRITE","SOC->MCU","")) | OS_ALL |  |  | 3帧有效后恢复到not Active | [13 empty] | 0x0 |  |  |  | ON_CHANGE | 2 | UPPER(D622 & "_" & MID(I622, SEARCH("0x", I622) + 2, LEN(I622))) | "0x"&DEC2HEX(HEX2DEC(AJ621)+1) | GLOBAL |  | AC622 | GLOBAL | INT32 | WRITE | ON_CHANGE | 0x0 | 0x3 |  | AI622 | "VendorVehicleArea::"&AK622 | AJ622 | VLOOKUP(AK622,'Config'!E$2:'Config'!F$44,2,FALSE) | VENDOR | AN622 | AO622 | [9 empty] | V1.4 20251224
A622+1 | V1.0.0 |  | ICC_ThrSetTemp_C | 三排空调温度 | 0x1F:Not Active | 0.5 | 15.5 | 0x4D6 | ICC_TMS_32 | IF(AP623="READ","MCU->SOC",IF(AP623="WRITE","SOC->MCU","")) | OS_ALL |  |  | 3帧有效后恢复到not Active | [13 empty] | 0x1F |  |  |  | ON_CHANGE | 5 | UPPER(D623 & "_" & MID(I623, SEARCH("0x", I623) + 2, LEN(I623))) | "0x"&DEC2HEX(HEX2DEC(AJ622)+1) | GLOBAL |  | AC623 | GLOBAL | INT32 | WRITE | ON_CHANGE | 0x0 | 0x1E |  | AI623 | "VendorVehicleArea::"&AK623 | AJ623 | VLOOKUP(AK623,'Config'!E$2:'Config'!F$44,2,FALSE) | VENDOR | AN623 | AO623 | [9 empty] | V1.4 20251224
A623+1 | V1.0.0 |  | ICC_ThrFaceKeySts | Face Key Status 三排吹面按键开关 | 0x0:Not Active 0x1:ON 0x2:OFF 0x3:Not Used | 1 | 0 | 0x4D6 | ICC_TMS_32 | IF(AP624="READ","MCU->SOC",IF(AP624="WRITE","SOC->MCU","")) | OS_ALL |  |  | 3帧有效后恢复到not Active | [13 empty] | 0x0 |  |  |  | ON_CHANGE | 2 | UPPER(D624 & "_" & MID(I624, SEARCH("0x", I624) + 2, LEN(I624))) | "0x"&DEC2HEX(HEX2DEC(AJ623)+1) | GLOBAL |  | AC624 | GLOBAL | INT32 | WRITE | ON_CHANGE | 0x0 | 0x3 |  | AI624 | "VendorVehicleArea::"&AK624 | AJ624 | VLOOKUP(AK624,'Config'!E$2:'Config'!F$44,2,FALSE) | VENDOR | AN624 | AO624 | [9 empty] | V1.4 20251224
A624+1 | V1.0.0 |  | ICC_ThrFootKeySts | Foot Key Status 三排吹脚按键开关 | 0x0:Not Active 0x1:ON 0x2:OFF 0x3:Not Used | 1 | 0 | 0x4D6 | ICC_TMS_32 | IF(AP625="READ","MCU->SOC",IF(AP625="WRITE","SOC->MCU","")) | OS_ALL |  |  | 3帧有效后恢复到not Active | [13 empty] | 0x0 |  |  |  | ON_CHANGE | 2 | UPPER(D625 & "_" & MID(I625, SEARCH("0x", I625) + 2, LEN(I625))) | "0x"&DEC2HEX(HEX2DEC(AJ624)+1) | GLOBAL |  | AC625 | GLOBAL | INT32 | WRITE | ON_CHANGE | 0x0 | 0x3 |  | AI625 | "VendorVehicleArea::"&AK625 | AJ625 | VLOOKUP(AK625,'Config'!E$2:'Config'!F$44,2,FALSE) | VENDOR | AN625 | AO625 | [9 empty] | V1.4 20251224
A625+1 | V1.0.0 |  | ICC_ThrBlowSpeedLevelKeySts | Foot Key Status 三排吹脚按键开关 | 0x0:Not Active 0x1:Level 1 0x2:Level 2 0x3:Level 3 0x4:Level 4 0x5:Level 5 0x6:Level 6 0x7:Level 7 0x8:Level 0 0x9~0xF:Reserved | 1 | 0 | 0x4D6 | ICC_TMS_32 | IF(AP626="READ","MCU->SOC",IF(AP626="WRITE","SOC->MCU","")) | OS_ALL |  |  | 3帧有效后恢复到not Active | [13 empty] | 0x0 |  |  |  | ON_CHANGE | 4 | UPPER(D626 & "_" & MID(I626, SEARCH("0x", I626) + 2, LEN(I626))) | "0x"&DEC2HEX(HEX2DEC(AJ625)+1) | GLOBAL |  | AC626 | GLOBAL | INT32 | WRITE | ON_CHANGE | 0x0 | 0xF |  | AI626 | "VendorVehicleArea::"&AK626 | AJ626 | VLOOKUP(AK626,'Config'!E$2:'Config'!F$44,2,FALSE) | VENDOR | AN626 | AO626 | [9 empty] | V1.4 20251224
A626+1 | V1.0.0 |  | ICC_ThrAutoSwitch | 三排空调AUTO开关 | 0x0:Not Active 0x1:ON 0x2:OFF 0x3:Not Used | 1 | 0 | 0x4D6 | ICC_TMS_32 | IF(AP627="READ","MCU->SOC",IF(AP627="WRITE","SOC->MCU","")) | OS_ALL |  |  | 3帧有效后恢复到not Active | [13 empty] | 0x0 |  |  |  | ON_CHANGE | 2 | UPPER(D627 & "_" & MID(I627, SEARCH("0x", I627) + 2, LEN(I627))) | "0x"&DEC2HEX(HEX2DEC(AJ626)+1) | GLOBAL |  | AC627 | GLOBAL | INT32 | WRITE | ON_CHANGE | 0x0 | 0x3 |  | AI627 | "VendorVehicleArea::"&AK627 | AJ627 | VLOOKUP(AK627,'Config'!E$2:'Config'!F$44,2,FALSE) | VENDOR | AN627 | AO627 | [9 empty] | V1.4 20251224
A627+1 | V1.0.0 |  | ICC_ThrCLMSwitch | 三排空调开关 | 0x0:Not Active 0x1:ON 0x2:OFF 0x3:Not Used | 1 | 0 | 0x4D6 | ICC_TMS_32 | IF(AP628="READ","MCU->SOC",IF(AP628="WRITE","SOC->MCU","")) | OS_ALL |  |  | 3帧有效后恢复到not Active | [13 empty] | 0x0 |  |  |  | ON_CHANGE | 2 | UPPER(D628 & "_" & MID(I628, SEARCH("0x", I628) + 2, LEN(I628))) | "0x"&DEC2HEX(HEX2DEC(AJ627)+1) | GLOBAL |  | AC628 | GLOBAL | INT32 | WRITE | ON_CHANGE | 0x0 | 0x3 |  | AI628 | "VendorVehicleArea::"&AK628 | AJ628 | VLOOKUP(AK628,'Config'!E$2:'Config'!F$44,2,FALSE) | VENDOR | AN628 | AO628 | [9 empty] | V1.4 20251224
A628+1 | V1.0.0 |  | ICC_ThrACRequestKeySts | Set AC Request Status 三排DVD设置AC请求开启 | 0x0:Not Active 0x1:ON 0x2:OFF 0x3:Not used | 1 | 0 | 0x4D6 | ICC_TMS_32 | IF(AP629="READ","MCU->SOC",IF(AP629="WRITE","SOC->MCU","")) | OS_ALL |  |  | 3帧有效后恢复到not Active | [13 empty] | 0x0 |  |  |  | ON_CHANGE | 2 | UPPER(D629 & "_" & MID(I629, SEARCH("0x", I629) + 2, LEN(I629))) | "0x"&DEC2HEX(HEX2DEC(AJ628)+1) | GLOBAL |  | AC629 | GLOBAL | INT32 | WRITE | ON_CHANGE | 0x0 | 0x3 |  | AI629 | "VendorVehicleArea::"&AK629 | AJ629 | VLOOKUP(AK629,'Config'!E$2:'Config'!F$44,2,FALSE) | VENDOR | AN629 | AO629 | [9 empty] | V1.4 20251224
A629+1 | V1.0.0 |  | ICC_DFMSwitch | 单席功能开关 | 0x0:Not Active 0x1:ON 0x2:OFF 0x3:Not Used | 1 | 0 | 0x4D6 | ICC_TMS_32 | IF(AP630="READ","MCU->SOC",IF(AP630="WRITE","SOC->MCU","")) | OS_ALL |  |  | 3帧有效后恢复到not Active | [13 empty] | 0x0 |  |  |  | ON_CHANGE | 2 | UPPER(D630 & "_" & MID(I630, SEARCH("0x", I630) + 2, LEN(I630))) | "0x"&DEC2HEX(HEX2DEC(AJ629)+1) | GLOBAL |  | AC630 | GLOBAL | INT32 | WRITE | ON_CHANGE | 0x0 | 0x3 |  | AI630 | "VendorVehicleArea::"&AK630 | AJ630 | VLOOKUP(AK630,'Config'!E$2:'Config'!F$44,2,FALSE) | VENDOR | AN630 | AO630 | [9 empty] | V1.4 20251224
A630+1 | V1.0.0 |  | ICC_TirePressureDisplayUnit | 胎压显示单位 | 0x0:Not Active 0x1:kPa 0x2:bar 0x3:psi | 1 | 0 | 0x509 | ICC_34 | IF(AP631="READ","MCU->SOC",IF(AP631="WRITE","SOC->MCU","")) | OS_ALL | [16 empty] | 0x0 |  |  |  | ON_CHANGE | 2 | UPPER(D631 & "_" & MID(I631, SEARCH("0x", I631) + 2, LEN(I631))) | "0x"&DEC2HEX(HEX2DEC(AJ630)+1) | GLOBAL |  | AC631 | GLOBAL | INT32 | WRITE | ON_CHANGE | 0x0 | 0x3 |  | AI631 | "VendorVehicleArea::"&AK631 | AJ631 | VLOOKUP(AK631,'Config'!E$2:'Config'!F$44,2,FALSE) | VENDOR | AN631 | AO631 | [9 empty] | V1.4 20251224
A631+1 | V1.0.0 |  | ICC_TireTemperatureDisplayUnit | 胎温显示单位 | 0x0:Not Active 0x1:°C 0x2:F 0x3:Reserved | 1 | 0 | 0x509 | ICC_34 | IF(AP632="READ","MCU->SOC",IF(AP632="WRITE","SOC->MCU","")) | OS_ALL | [16 empty] | 0x0 |  |  |  | ON_CHANGE | 2 | UPPER(D632 & "_" & MID(I632, SEARCH("0x", I632) + 2, LEN(I632))) | "0x"&DEC2HEX(HEX2DEC(AJ631)+1) | GLOBAL |  | AC632 | GLOBAL | INT32 | WRITE | ON_CHANGE | 0x0 | 0x3 |  | AI632 | "VendorVehicleArea::"&AK632 | AJ632 | VLOOKUP(AK632,'Config'!E$2:'Config'!F$44,2,FALSE) | VENDOR | AN632 | AO632 | [9 empty] | V1.4 20251224
A632+1 | V1.0.0 |  | ICC_ToggleUnits | 英制单位切换 | 0x0:Not Active 0x1:Imperial 0x2:Metric 0x3:Reserved | 1 | 0 | 0x509 | ICC_34 | IF(AP633="READ","MCU->SOC",IF(AP633="WRITE","SOC->MCU","")) | OS_ALL | [16 empty] | 0x0 |  |  |  | ON_CHANGE | 2 | UPPER(D633 & "_" & MID(I633, SEARCH("0x", I633) + 2, LEN(I633))) | "0x"&DEC2HEX(HEX2DEC(AJ632)+1) | GLOBAL |  | AC633 | GLOBAL | INT32 | WRITE | ON_CHANGE | 0x0 | 0x3 |  | AI633 | "VendorVehicleArea::"&AK633 | AJ633 | VLOOKUP(AK633,'Config'!E$2:'Config'!F$44,2,FALSE) | VENDOR | AN633 | AO633 | [9 empty] | V1.4 20251224
A633+1 | V1.0.0 |  | ICC_BtConFlag | 蓝牙连接状态反馈 | 0x0:invalid 0x1:bluetooth not found 0x2:PIN error 0x3:other anomalies 0x4:bluetooth connection successful | 1 | 0 | 0x509 | ICC_34 | IF(AP634="READ","MCU->SOC",IF(AP634="WRITE","SOC->MCU","")) | OS_ALL | [16 empty] | 0x0 |  |  |  | ON_CHANGE | 3 | UPPER(D634 & "_" & MID(I634, SEARCH("0x", I634) + 2, LEN(I634))) | "0x"&DEC2HEX(HEX2DEC(AJ633)+1) | GLOBAL |  | AC634 | GLOBAL | INT32 | WRITE | ON_CHANGE | 0x0 | 0x7 |  | AI634 | "VendorVehicleArea::"&AK634 | AJ634 | VLOOKUP(AK634,'Config'!E$2:'Config'!F$44,2,FALSE) | VENDOR | AN634 | AO634 | [9 empty] | V1.4 20251224
A634+1 | V1.0.0 |  | ICC_GPSSwitchSet | GPS定位开关设置 | 0x0:Not Active 0x1:On 0x2:Off 0x3:Not Used | 1 | 0 | 0x509 | ICC_34 | IF(AP635="READ","MCU->SOC",IF(AP635="WRITE","SOC->MCU","")) | OS_ALL | [16 empty] | 0x0 |  |  |  | ON_CHANGE | 2 | UPPER(D635 & "_" & MID(I635, SEARCH("0x", I635) + 2, LEN(I635))) | "0x"&DEC2HEX(HEX2DEC(AJ634)+1) | GLOBAL |  | AC635 | GLOBAL | INT32 | WRITE | ON_CHANGE | 0x0 | 0x3 |  | AI635 | "VendorVehicleArea::"&AK635 | AJ635 | VLOOKUP(AK635,'Config'!E$2:'Config'!F$44,2,FALSE) | VENDOR | AN635 | AO635 | [9 empty] | V1.4 20251224
A635+1 | V1.0.1 |  | ICC_KeyDriveModememory | 驾驶模式记忆开关 | 0x0:Not Active 0x1:ON 0x2:OFF 0x3:Reserved | 1 | 0 | 0x48F | ICC_35 | IF(AP636="READ","MCU->SOC",IF(AP636="WRITE","SOC->MCU","")) | OS_ALL |  |  | 3帧有效+3帧not Active | [13 empty] | 0x0 |  |  |  | ON_CHANGE | 2 | UPPER(D636 & "_" & MID(I636, SEARCH("0x", I636) + 2, LEN(I636))) | "0x"&DEC2HEX(HEX2DEC(AJ635)+1) | GLOBAL |  | AC636 | GLOBAL | INT32 | WRITE | ON_CHANGE | 0x0 | 0x3 |  | AI636 | "VendorVehicleArea::"&AK636 | AJ636 | VLOOKUP(AK636,'Config'!E$2:'Config'!F$44,2,FALSE) | VENDOR | AN636 | AO636 | [9 empty] | V1.4 20251224
A636+1 | V1.0.1 |  | ICC_DriveModeSet | 大屏越野模式设置 0x1：经济 0x2：标准 0x3：运动 0x4：雪/草地 0x5: 泥地 0x6: 越野 0x7: 沙地 0x8: 岩石 0x9: 专家 0xA: 智能 0xB: 涉水 0xC: 极限掉头 0xD: 漂移 0xE: 拖挂 0xF: 越野竞速 | 0x0:Not Active 0x1:ECO 0x2:NORMAL 0x3:SPORT 0x4:SNOW 0x5:MUD 0x6:OffRoad 0x7:SAND 0x8:ROCK 0x9:EXPERT 0xA:X 0xB:WADE 0xC:UTURN 0xD:DRIFT 0xE:TOW 0xF:OffroadRace 0x10~0x1F:Reserved | 1 | 0 | 0x48F | ICC_35 | IF(AP637="READ","MCU->SOC",IF(AP637="WRITE","SOC->MCU","")) | OS_ALL |  |  | 3帧有效+3帧not Active | [13 empty] | 0x0 |  |  |  | ON_CHANGE | 5 | UPPER(D637 & "_" & MID(I637, SEARCH("0x", I637) + 2, LEN(I637))) | "0x"&DEC2HEX(HEX2DEC(AJ636)+1) | GLOBAL |  | AC637 | GLOBAL | INT32 | WRITE | ON_CHANGE | 0x0 | 0x1F |  | AI637 | "VendorVehicleArea::"&AK637 | AJ637 | VLOOKUP(AK637,'Config'!E$2:'Config'!F$44,2,FALSE) | VENDOR | AN637 | AO637 | [9 empty] | V1.4 20251224
A637+1 | V1.0.0 |  | ICC_DRIFTModeSetReq | 通过大屏设置漂移模式灵敏度 0x0：不动作 0x1：入门 0x2：大师 0x3：专家 | 0x0:Not active 0x1:Entry Mode 0x2:Master mode 0x3:Expert mode | 1 | 0 | 0x48F | ICC_35 | IF(AP638="READ","MCU->SOC",IF(AP638="WRITE","SOC->MCU","")) | OS_ALL |  |  | 3帧有效+3帧not Active | [13 empty] | 0x0 |  |  |  | ON_CHANGE | 2 | UPPER(D638 & "_" & MID(I638, SEARCH("0x", I638) + 2, LEN(I638))) | "0x"&DEC2HEX(HEX2DEC(AJ637)+1) | GLOBAL |  | AC638 | GLOBAL | INT32 | WRITE | ON_CHANGE | 0x0 | 0x3 |  | AI638 | "VendorVehicleArea::"&AK638 | AJ638 | VLOOKUP(AK638,'Config'!E$2:'Config'!F$44,2,FALSE) | VENDOR | AN638 | AO638 | [9 empty] | V1.4 20251224
A638+1 | V1.0.0 |  | ICC_EXPERTEIPBESPSet | 关闭牵引力控制系统&车身稳定控制系统（TCS&VDC OFF） 全开（TCS、VDC等与ESP有关功能全部开启） 全关（TCS、VDC及RMI放侧翻、DTC发动机拖滞力矩管理） | 0x0:Not Active 0x1:TCS_VDC_OFF 0x2:ALL_ON 0x3:ALL_OFF | 1 | 0 | 0x48F | ICC_35 | IF(AP639="READ","MCU->SOC",IF(AP639="WRITE","SOC->MCU","")) | OS_ALL |  |  | 3帧有效+3帧not Active | [13 empty] | 0x0 |  |  |  | ON_CHANGE | 2 | UPPER(D639 & "_" & MID(I639, SEARCH("0x", I639) + 2, LEN(I639))) | "0x"&DEC2HEX(HEX2DEC(AJ638)+1) | GLOBAL |  | AC639 | GLOBAL | INT32 | WRITE | ON_CHANGE | 0x0 | 0x3 |  | AI639 | "VendorVehicleArea::"&AK639 | AJ639 | VLOOKUP(AK639,'Config'!E$2:'Config'!F$44,2,FALSE) | VENDOR | AN639 | AO639 | [9 empty] | V1.4 20251224
A639+1 | V1.0.0 |  | ICC_EXPERTEcoSet | 专家模式动力设置柔和模式开关 | 0x0:Not Active 0x1:ON 0x2:OFF 0x3:Reserved | 1 | 0 | 0x48F | ICC_35 | IF(AP640="READ","MCU->SOC",IF(AP640="WRITE","SOC->MCU","")) | OS_ALL |  |  | 3帧有效+3帧not Active | [13 empty] | 0x0 |  |  |  | ON_CHANGE | 2 | UPPER(D640 & "_" & MID(I640, SEARCH("0x", I640) + 2, LEN(I640))) | "0x"&DEC2HEX(HEX2DEC(AJ639)+1) | GLOBAL |  | AC640 | GLOBAL | INT32 | WRITE | ON_CHANGE | 0x0 | 0x3 |  | AI640 | "VendorVehicleArea::"&AK640 | AJ640 | VLOOKUP(AK640,'Config'!E$2:'Config'!F$44,2,FALSE) | VENDOR | AN640 | AO640 | [9 empty] | V1.4 20251224
A640+1 | V1.0.0 |  | ICC_EXPERTNormSet | 专家模式动力设置标准模式开关 | 0x0:NotActive 0x1:ON 0x2:OFF 0x3:Reserved | 1 | 0 | 0x48F | ICC_35 | IF(AP641="READ","MCU->SOC",IF(AP641="WRITE","SOC->MCU","")) | OS_ALL |  |  | 3帧有效+3帧not Active | [13 empty] | 0x0 |  |  |  | ON_CHANGE | 2 | UPPER(D641 & "_" & MID(I641, SEARCH("0x", I641) + 2, LEN(I641))) | "0x"&DEC2HEX(HEX2DEC(AJ640)+1) | GLOBAL |  | AC641 | GLOBAL | INT32 | WRITE | ON_CHANGE | 0x0 | 0x3 |  | AI641 | "VendorVehicleArea::"&AK641 | AJ641 | VLOOKUP(AK641,'Config'!E$2:'Config'!F$44,2,FALSE) | VENDOR | AN641 | AO641 | [9 empty] | V1.4 20251224
A641+1 | V1.0.0 |  | ICC_EXPERTSportSet | 专家模式动力设置激进模式开关 | 0x0:Not Active 0x1:ON 0x2:OFF 0x3:Reserved | 1 | 0 | 0x48F | ICC_35 | IF(AP642="READ","MCU->SOC",IF(AP642="WRITE","SOC->MCU","")) | OS_ALL |  |  | 3帧有效+3帧not Active | [13 empty] | 0x0 |  |  |  | ON_CHANGE | 2 | UPPER(D642 & "_" & MID(I642, SEARCH("0x", I642) + 2, LEN(I642))) | "0x"&DEC2HEX(HEX2DEC(AJ641)+1) | GLOBAL |  | AC642 | GLOBAL | INT32 | WRITE | ON_CHANGE | 0x0 | 0x3 |  | AI642 | "VendorVehicleArea::"&AK642 | AJ642 | VLOOKUP(AK642,'Config'!E$2:'Config'!F$44,2,FALSE) | VENDOR | AN642 | AO642 | [9 empty] | V1.4 20251224
A642+1 | V1.0.0 |  | ICC_CrossaxisSet | 专家模式交叉轴模式设置 | 0x0:Not Active 0x1:ON 0x2:OFF 0x3:Reserved | 1 | 0 | 0x48F | ICC_35 | IF(AP643="READ","MCU->SOC",IF(AP643="WRITE","SOC->MCU","")) | OS_ALL |  |  | 3帧有效+3帧not Active | [13 empty] | 0x0 |  |  |  | ON_CHANGE | 2 | UPPER(D643 & "_" & MID(I643, SEARCH("0x", I643) + 2, LEN(I643))) | "0x"&DEC2HEX(HEX2DEC(AJ642)+1) | GLOBAL |  | AC643 | GLOBAL | INT32 | WRITE | ON_CHANGE | 0x0 | 0x3 |  | AI643 | "VendorVehicleArea::"&AK643 | AJ643 | VLOOKUP(AK643,'Config'!E$2:'Config'!F$44,2,FALSE) | VENDOR | AN643 | AO643 | [9 empty] | V1.4 20251224
A643+1 | V1.0.0 |  | ICC_EXPERTRWDSet | 专家模式驱动形式后驱设置 | 0x0:Not Active 0x1:ON 0x2:OFF 0x3:Reserved | 1 | 0 | 0x48F | ICC_35 | IF(AP644="READ","MCU->SOC",IF(AP644="WRITE","SOC->MCU","")) | OS_ALL |  |  | 3帧有效+3帧not Active | [13 empty] | 0x0 |  |  |  | ON_CHANGE | 2 | UPPER(D644 & "_" & MID(I644, SEARCH("0x", I644) + 2, LEN(I644))) | "0x"&DEC2HEX(HEX2DEC(AJ643)+1) | GLOBAL |  | AC644 | GLOBAL | INT32 | WRITE | ON_CHANGE | 0x0 | 0x3 |  | AI644 | "VendorVehicleArea::"&AK644 | AJ644 | VLOOKUP(AK644,'Config'!E$2:'Config'!F$44,2,FALSE) | VENDOR | AN644 | AO644 | [9 empty] | V1.4 20251224
A644+1 | V1.0.0 |  | ICC_EXPERTAWDSet | 专家模式驱动形式四驱设置 | 0x0:Not Active 0x1:ON 0x2:OFF 0x3:Reserved | 1 | 0 | 0x48F | ICC_35 | IF(AP645="READ","MCU->SOC",IF(AP645="WRITE","SOC->MCU","")) | OS_ALL |  |  | 3帧有效+3帧not Active | [13 empty] | 0x0 |  |  |  | ON_CHANGE | 2 | UPPER(D645 & "_" & MID(I645, SEARCH("0x", I645) + 2, LEN(I645))) | "0x"&DEC2HEX(HEX2DEC(AJ644)+1) | GLOBAL |  | AC645 | GLOBAL | INT32 | WRITE | ON_CHANGE | 0x0 | 0x3 |  | AI645 | "VendorVehicleArea::"&AK645 | AJ645 | VLOOKUP(AK645,'Config'!E$2:'Config'!F$44,2,FALSE) | VENDOR | AN645 | AO645 | [9 empty] | V1.4 20251224
A645+1 | V1.0.0 |  | ICC_EXPERTAutoSet | 专家模式驱动形式Auto设置 | 0x0:Not Active 0x1:ON 0x2:OFF 0x3:Reserved | 1 | 0 | 0x48F | ICC_35 | IF(AP646="READ","MCU->SOC",IF(AP646="WRITE","SOC->MCU","")) | OS_ALL |  |  | 3帧有效+3帧not Active | [13 empty] | 0x0 |  |  |  | ON_CHANGE | 2 | UPPER(D646 & "_" & MID(I646, SEARCH("0x", I646) + 2, LEN(I646))) | "0x"&DEC2HEX(HEX2DEC(AJ645)+1) | GLOBAL |  | AC646 | GLOBAL | INT32 | WRITE | ON_CHANGE | 0x0 | 0x3 |  | AI646 | "VendorVehicleArea::"&AK646 | AJ646 | VLOOKUP(AK646,'Config'!E$2:'Config'!F$44,2,FALSE) | VENDOR | AN646 | AO646 | [9 empty] | V1.4 20251224
A646+1 | V1.0.1 |  | ICC_CLIMBSet | 防溜设置开关 | 0x0:Not Active 0x1:ON 0x2:OFF 0x3:Reserved | 1 | 0 | 0x48F | ICC_35 | IF(AP647="READ","MCU->SOC",IF(AP647="WRITE","SOC->MCU","")) | OS_ALL |  |  | 3帧有效+3帧not Active | [13 empty] | 0x0 |  |  |  | ON_CHANGE | 2 | UPPER(D647 & "_" & MID(I647, SEARCH("0x", I647) + 2, LEN(I647))) | "0x"&DEC2HEX(HEX2DEC(AJ646)+1) | GLOBAL |  | AC647 | GLOBAL | INT32 | WRITE | ON_CHANGE | 0x0 | 0x3 |  | AI647 | "VendorVehicleArea::"&AK647 | AJ647 | VLOOKUP(AK647,'Config'!E$2:'Config'!F$44,2,FALSE) | VENDOR | AN647 | AO647 | [9 empty] | V1.4 20251224
A647+1 | V1.0.0 |  | ICC_DriveModeExitSet | 越野模式退出开关 | 0x0:Not Active 0x1:ON 0x2:OFF 0x3:Reserved | 1 | 0 | 0x48F | ICC_35 | IF(AP648="READ","MCU->SOC",IF(AP648="WRITE","SOC->MCU","")) | OS_ALL |  |  | 3帧有效+3帧not Active | [13 empty] | 0x0 |  |  |  | ON_CHANGE | 2 | UPPER(D648 & "_" & MID(I648, SEARCH("0x", I648) + 2, LEN(I648))) | "0x"&DEC2HEX(HEX2DEC(AJ647)+1) | GLOBAL |  | AC648 | GLOBAL | INT32 | WRITE | ON_CHANGE | 0x0 | 0x3 |  | AI648 | "VendorVehicleArea::"&AK648 | AJ648 | VLOOKUP(AK648,'Config'!E$2:'Config'!F$44,2,FALSE) | VENDOR | AN648 | AO648 | [9 empty] | V1.4 20251224
A648+1 | V1.0.0 |  | ICC_Confidencelevel | x模式的前端地形感知置信度（可靠度） |  | 1 | -1 | 0x48F | ICC_35 | IF(AP649="READ","MCU->SOC",IF(AP649="WRITE","SOC->MCU","")) | OS_ALL |  |  | 3帧有效+3帧not Active | [13 empty] | 0x0 |  |  |  | ON_CHANGE | 7 | UPPER(D649 & "_" & MID(I649, SEARCH("0x", I649) + 2, LEN(I649))) | "0x"&DEC2HEX(HEX2DEC(AJ648)+1) | GLOBAL |  | AC649 | GLOBAL | INT32 | WRITE | ON_CHANGE | 0x1 | 0x65 |  | AI649 | "VendorVehicleArea::"&AK649 | AJ649 | VLOOKUP(AK649,'Config'!E$2:'Config'!F$44,2,FALSE) | VENDOR | AN649 | AO649 | [9 empty] | V1.4 20251224
A649+1 | V1.0.5 |  | ICC_V2L_IntlDisChg | 放电记忆开关 | 0x0:Not Active 0x1:OFF 0x2:IntelV2L ON 0x3:Reserved | 1 | 0 | 0x48F | ICC_35 | IF(AP650="READ","MCU->SOC",IF(AP650="WRITE","SOC->MCU","")) | OS_ALL |  |  | 3帧有效+3帧not Active | [13 empty] | 0x0 |  |  |  | ON_CHANGE | 2 | UPPER(D650 & "_" & MID(I650, SEARCH("0x", I650) + 2, LEN(I650))) | "0x"&DEC2HEX(HEX2DEC(AJ649)+1) | GLOBAL |  | AC650 | GLOBAL | INT32 | WRITE | ON_CHANGE | 0x0 | 0x3 |  | AI650 | "VendorVehicleArea::"&AK650 | AJ650 | VLOOKUP(AK650,'Config'!E$2:'Config'!F$44,2,FALSE) | VENDOR | AN650 | AO650 | [9 empty] | V1.4 20251224
A650+1 | V1.0.3 |  | ICC_ExhibitionModeSwitch | 展车模式开关 | 0x0:Not Active 0x1:ON 0x2:OFF 0x3:Reserved | 1 | 0 | 0x48F | ICC_35 | IF(AP651="READ","MCU->SOC",IF(AP651="WRITE","SOC->MCU","")) | OS_ALL |  |  | 3帧有效+3帧not Active | [13 empty] | 0x0 |  |  |  | ON_CHANGE | 2 | UPPER(D651 & "_" & MID(I651, SEARCH("0x", I651) + 2, LEN(I651))) | "0x"&DEC2HEX(HEX2DEC(AJ650)+1) | GLOBAL |  | AC651 | GLOBAL | INT32 | WRITE | ON_CHANGE | 0x0 | 0x3 |  | AI651 | "VendorVehicleArea::"&AK651 | AJ651 | VLOOKUP(AK651,'Config'!E$2:'Config'!F$44,2,FALSE) | VENDOR | AN651 | AO651 | [9 empty] | V1.4 20251224
A651+1 | V1.0.1 |  | ICC_TrailerMode | 被拖模式开关 | 0x0:Not Active 0x1:ON 0x2:OFF 0x3:Reserved | 1 | 0 | 0x48F | ICC_35 | IF(AP652="READ","MCU->SOC",IF(AP652="WRITE","SOC->MCU","")) | OS_ALL |  |  | 3帧有效+3帧not Active | [13 empty] | 0x0 |  |  |  | ON_CHANGE | 2 | UPPER(D652 & "_" & MID(I652, SEARCH("0x", I652) + 2, LEN(I652))) | "0x"&DEC2HEX(HEX2DEC(AJ651)+1) | GLOBAL |  | AC652 | GLOBAL | INT32 | WRITE | ON_CHANGE | 0x0 | 0x3 |  | AI652 | "VendorVehicleArea::"&AK652 | AJ652 | VLOOKUP(AK652,'Config'!E$2:'Config'!F$44,2,FALSE) | VENDOR | AN652 | AO652 | [9 empty] | V1.4 20251224
A652+1 | V1.0.1 |  | ICC_V2L_DisChgMem | 放电记忆开关 | 0x0:Not Active 0x1:Remember 0x2:No Remember 0x3:Reserved | 1 | 0 | 0x48F | ICC_35 | IF(AP653="READ","MCU->SOC",IF(AP653="WRITE","SOC->MCU","")) | OS_ALL |  |  | 3帧有效+3帧not Active | [13 empty] | 0x0 |  |  |  | ON_CHANGE | 2 | UPPER(D653 & "_" & MID(I653, SEARCH("0x", I653) + 2, LEN(I653))) | "0x"&DEC2HEX(HEX2DEC(AJ652)+1) | GLOBAL |  | AC653 | GLOBAL | INT32 | WRITE | ON_CHANGE | 0x0 | 0x3 |  | AI653 | "VendorVehicleArea::"&AK653 | AJ653 | VLOOKUP(AK653,'Config'!E$2:'Config'!F$44,2,FALSE) | VENDOR | AN653 | AO653 | [9 empty] | V1.4 20251224
A653+1 | V1.0.1 |  | ICC_DrivePowerDispSet | 驱动系统功率显示方式开关 | 0x0:Not Active 0x1:PercentDisp 0x2:kWDisp 0x3:Reserved | 1 | 0 | 0x48F | ICC_35 | IF(AP654="READ","MCU->SOC",IF(AP654="WRITE","SOC->MCU","")) | OS_ALL |  |  | 3帧有效+3帧not Active | [13 empty] | 0x0 |  |  |  | ON_CHANGE | 2 | UPPER(D654 & "_" & MID(I654, SEARCH("0x", I654) + 2, LEN(I654))) | "0x"&DEC2HEX(HEX2DEC(AJ653)+1) | GLOBAL |  | AC654 | GLOBAL | INT32 | WRITE | ON_CHANGE | 0x0 | 0x3 |  | AI654 | "VendorVehicleArea::"&AK654 | AJ654 | VLOOKUP(AK654,'Config'!E$2:'Config'!F$44,2,FALSE) | VENDOR | AN654 | AO654 | [9 empty] | V1.4 20251224
A654+1 | V1.0.0 |  | ICC_WLTC_to_CLTC_Mode | 驱动系统功率显示方式开关 | 0x0:Not Active 0x1:CLTC 0x2:WLTC 0x3:Reserved | 1 | 0 | 0x48F | ICC_35 | IF(AP655="READ","MCU->SOC",IF(AP655="WRITE","SOC->MCU","")) | OS_ALL |  |  | 3帧有效+3帧not Active | [13 empty] | 0x0 |  |  |  | ON_CHANGE | 2 | UPPER(D655 & "_" & MID(I655, SEARCH("0x", I655) + 2, LEN(I655))) | "0x"&DEC2HEX(HEX2DEC(AJ654)+1) | GLOBAL |  | AC655 | GLOBAL | INT32 | WRITE | ON_CHANGE | 0x0 | 0x3 |  | AI655 | "VendorVehicleArea::"&AK655 | AJ655 | VLOOKUP(AK655,'Config'!E$2:'Config'!F$44,2,FALSE) | VENDOR | AN655 | AO655 | [9 empty] | V1.4 20251224
A655+1 | V1.0.0 |  | ICC_StopChrgnSwitch | 驻车发电开关 | 0x0:Not Active 0x1:ON 0x2:OFF 0x3:Reserved | 1 | 0 | 0x48F | ICC_35 | IF(AP656="READ","MCU->SOC",IF(AP656="WRITE","SOC->MCU","")) | OS_ALL |  |  | 3帧有效+3帧not Active | [13 empty] | 0x0 |  |  |  | ON_CHANGE | 2 | UPPER(D656 & "_" & MID(I656, SEARCH("0x", I656) + 2, LEN(I656))) | "0x"&DEC2HEX(HEX2DEC(AJ655)+1) | GLOBAL |  | AC656 | GLOBAL | INT32 | WRITE | ON_CHANGE | 0x0 | 0x3 |  | AI656 | "VendorVehicleArea::"&AK656 | AJ656 | VLOOKUP(AK656,'Config'!E$2:'Config'!F$44,2,FALSE) | VENDOR | AN656 | AO656 | [9 empty] | V1.4 20251224
A656+1 | V1.0.0 |  | ICC_StopChrgnMode | 驻车发电模式开关 0x1:静谧补电 0x2:快速补电 | 0x0:Not Active 0x1:Silence 0x2:Quick 0x3:Reserved | 1 | 0 | 0x48F | ICC_35 | IF(AP657="READ","MCU->SOC",IF(AP657="WRITE","SOC->MCU","")) | OS_ALL |  |  | 3帧有效+3帧not Active | [13 empty] | 0x0 |  |  |  | ON_CHANGE | 2 | UPPER(D657 & "_" & MID(I657, SEARCH("0x", I657) + 2, LEN(I657))) | "0x"&DEC2HEX(HEX2DEC(AJ656)+1) | GLOBAL |  | AC657 | GLOBAL | INT32 | WRITE | ON_CHANGE | 0x0 | 0x3 |  | AI657 | "VendorVehicleArea::"&AK657 | AJ657 | VLOOKUP(AK657,'Config'!E$2:'Config'!F$44,2,FALSE) | VENDOR | AN657 | AO657 | [9 empty] | V1.4 20251224
A657+1 | V1.0.1 |  | ICC_RegenerateLevelCtrl | 能量回馈设置开关 0x0:无效值 0x1:弱 0x2:强 0x3:中 0x4:单踏板 | 0x0:Not Active 0x1:Low 0x2:High 0x3:middle 0x4:SinglePedl 0x5~0x7:Reserved | 1 | 0 | 0x48F | ICC_35 | IF(AP658="READ","MCU->SOC",IF(AP658="WRITE","SOC->MCU","")) | OS_ALL |  |  | 3帧有效+3帧not Active | [13 empty] | 0x0 |  |  |  | ON_CHANGE | 3 | UPPER(D658 & "_" & MID(I658, SEARCH("0x", I658) + 2, LEN(I658))) | "0x"&DEC2HEX(HEX2DEC(AJ657)+1) | GLOBAL |  | AC658 | GLOBAL | INT32 | WRITE | ON_CHANGE | 0x0 | 0x7 |  | AI658 | "VendorVehicleArea::"&AK658 | AJ658 | VLOOKUP(AK658,'Config'!E$2:'Config'!F$44,2,FALSE) | VENDOR | AN658 | AO658 | [9 empty] | V1.4 20251224
A658+1 | V1.0.0 |  | ICC_SinglePedalMem | 单踏板记忆开关 | 0x0:Not Active 0x1:ON 0x2:OFF 0x3:Reserved | 1 | 0 | 0x48F | ICC_35 | IF(AP659="READ","MCU->SOC",IF(AP659="WRITE","SOC->MCU","")) | OS_ALL |  |  | 3帧有效+3帧not Active | [13 empty] | 0x0 |  |  |  | ON_CHANGE | 2 | UPPER(D659 & "_" & MID(I659, SEARCH("0x", I659) + 2, LEN(I659))) | "0x"&DEC2HEX(HEX2DEC(AJ658)+1) | GLOBAL |  | AC659 | GLOBAL | INT32 | WRITE | ON_CHANGE | 0x0 | 0x3 |  | AI659 | "VendorVehicleArea::"&AK659 | AJ659 | VLOOKUP(AK659,'Config'!E$2:'Config'!F$44,2,FALSE) | VENDOR | AN659 | AO659 | [9 empty] | V1.4 20251224
A659+1 | V1.0.0 |  | ICC_FuelDetnSwt | 燃油检测开关 | 0x0:Not Active 0x1:ON 0x2:OFF 0x3:Reserved | 1 | 0 | 0x48F | ICC_35 | IF(AP660="READ","MCU->SOC",IF(AP660="WRITE","SOC->MCU","")) | OS_ALL |  |  | 3帧有效+3帧not Active | [13 empty] | 0x0 |  |  |  | ON_CHANGE | 2 | UPPER(D660 & "_" & MID(I660, SEARCH("0x", I660) + 2, LEN(I660))) | "0x"&DEC2HEX(HEX2DEC(AJ659)+1) | GLOBAL |  | AC660 | GLOBAL | INT32 | WRITE | ON_CHANGE | 0x0 | 0x3 |  | AI660 | "VendorVehicleArea::"&AK660 | AJ660 | VLOOKUP(AK660,'Config'!E$2:'Config'!F$44,2,FALSE) | VENDOR | AN660 | AO660 | [9 empty] | V1.4 20251224
A660+1 | V1.0.0 |  | ICC_FuelDetnState | 燃油检测模式状态 | 0x0:Not Active 0x1:High Idle 0x2:Low Idle 0x3:Reserved | 1 | 0 | 0x48F | ICC_35 | IF(AP661="READ","MCU->SOC",IF(AP661="WRITE","SOC->MCU","")) | OS_ALL |  |  | 3帧有效+3帧not Active | [13 empty] | 0x0 |  |  |  | ON_CHANGE | 2 | UPPER(D661 & "_" & MID(I661, SEARCH("0x", I661) + 2, LEN(I661))) | "0x"&DEC2HEX(HEX2DEC(AJ660)+1) | GLOBAL |  | AC661 | GLOBAL | INT32 | WRITE | ON_CHANGE | 0x0 | 0x3 |  | AI661 | "VendorVehicleArea::"&AK661 | AJ661 | VLOOKUP(AK661,'Config'!E$2:'Config'!F$44,2,FALSE) | VENDOR | AN661 | AO661 | [9 empty] | V1.4 20251224
A661+1 | V1.0.0 |  | ICC_FuelDetnOpDefeated | 燃油检测开启失败提示 | 0x0: No Prompt 0x1:Prompt | 1 | 0 | 0x48F | ICC_35 | IF(AP662="READ","MCU->SOC",IF(AP662="WRITE","SOC->MCU","")) | OS_ALL |  |  | 3帧有效+3帧not Active | [13 empty] | 0x0 |  |  |  | ON_CHANGE | 2 | UPPER(D662 & "_" & MID(I662, SEARCH("0x", I662) + 2, LEN(I662))) | "0x"&DEC2HEX(HEX2DEC(AJ661)+1) | GLOBAL |  | AC662 | GLOBAL | INT32 | WRITE | ON_CHANGE | 0x0 | 0x3 |  | AI662 | "VendorVehicleArea::"&AK662 | AJ662 | VLOOKUP(AK662,'Config'!E$2:'Config'!F$44,2,FALSE) | VENDOR | AN662 | AO662 | [9 empty] | V1.4 20251224
A662+1 | V1.0.3 |  | ICC_HVDownRepairMode | 断高压维修模式开关 | 0x0:Not Active 0x1:ON 0x2:OFF 0x3:Reserved | 1 | 0 | 0x48F | ICC_35 | IF(AP663="READ","MCU->SOC",IF(AP663="WRITE","SOC->MCU","")) | OS_ALL |  |  | 3帧有效+3帧not Active | [13 empty] | 0x0 |  |  |  | ON_CHANGE | 2 | UPPER(D663 & "_" & MID(I663, SEARCH("0x", I663) + 2, LEN(I663))) | "0x"&DEC2HEX(HEX2DEC(AJ662)+1) | GLOBAL |  | AC663 | GLOBAL | INT32 | WRITE | ON_CHANGE | 0x0 | 0x3 |  | AI663 | "VendorVehicleArea::"&AK663 | AJ663 | VLOOKUP(AK663,'Config'!E$2:'Config'!F$44,2,FALSE) | VENDOR | AN663 | AO663 | [9 empty] | V1.4 20251224
A663+1 | V1.0.0 |  | ICC_UTURNSnowSet | 极限调头雪地场景开关 | 0x0:Not Active 0x1:ON 0x2:OFF 0x3:Reserved | 1 | 0 | 0x48F | ICC_35 | IF(AP664="READ","MCU->SOC",IF(AP664="WRITE","SOC->MCU","")) | OS_ALL |  |  | 3帧有效+3帧not Active | [13 empty] | 0x0 |  |  |  | ON_CHANGE | 2 | UPPER(D664 & "_" & MID(I664, SEARCH("0x", I664) + 2, LEN(I664))) | "0x"&DEC2HEX(HEX2DEC(AJ663)+1) | GLOBAL |  | AC664 | GLOBAL | INT32 | WRITE | ON_CHANGE | 0x0 | 0x3 |  | AI664 | "VendorVehicleArea::"&AK664 | AJ664 | VLOOKUP(AK664,'Config'!E$2:'Config'!F$44,2,FALSE) | VENDOR | AN664 | AO664 | [9 empty] | V1.4 20251224
A664+1 | V1.0.0 |  | ICC_UTURNSandSet | 极限调头泥地场景开关 | 0x0:Not Active 0x1:ON 0x2:OFF 0x3:Reserved | 1 | 0 | 0x48F | ICC_35 | IF(AP665="READ","MCU->SOC",IF(AP665="WRITE","SOC->MCU","")) | OS_ALL |  |  | 3帧有效+3帧not Active | [13 empty] | 0x0 |  |  |  | ON_CHANGE | 2 | UPPER(D665 & "_" & MID(I665, SEARCH("0x", I665) + 2, LEN(I665))) | "0x"&DEC2HEX(HEX2DEC(AJ664)+1) | GLOBAL |  | AC665 | GLOBAL | INT32 | WRITE | ON_CHANGE | 0x0 | 0x3 |  | AI665 | "VendorVehicleArea::"&AK665 | AJ665 | VLOOKUP(AK665,'Config'!E$2:'Config'!F$44,2,FALSE) | VENDOR | AN665 | AO665 | [9 empty] | V1.4 20251224
A665+1 | V1.0.0 |  | ICC_UTURNMudSet | 极限调头沙地场景开关 | 0x0:Not Active 0x1:ON 0x2:OFF 0x3:Reserved | 1 | 0 | 0x48F | ICC_35 | IF(AP666="READ","MCU->SOC",IF(AP666="WRITE","SOC->MCU","")) | OS_ALL |  |  | 3帧有效+3帧not Active | [13 empty] | 0x0 |  |  |  | ON_CHANGE | 2 | UPPER(D666 & "_" & MID(I666, SEARCH("0x", I666) + 2, LEN(I666))) | "0x"&DEC2HEX(HEX2DEC(AJ665)+1) | GLOBAL |  | AC666 | GLOBAL | INT32 | WRITE | ON_CHANGE | 0x0 | 0x3 |  | AI666 | "VendorVehicleArea::"&AK666 | AJ666 | VLOOKUP(AK666,'Config'!E$2:'Config'!F$44,2,FALSE) | VENDOR | AN666 | AO666 | [9 empty] | V1.4 20251224
A666+1 | V1.0.0 |  | ICC_UTURNGrassSet | 极限调头草地场景开关 | 0x0:Not Active 0x1:ON 0x2:OFF 0x3:Reserved | 1 | 0 | 0x48F | ICC_35 | IF(AP667="READ","MCU->SOC",IF(AP667="WRITE","SOC->MCU","")) | OS_ALL |  |  | 3帧有效+3帧not Active | [13 empty] | 0x0 |  |  |  | ON_CHANGE | 2 | UPPER(D667 & "_" & MID(I667, SEARCH("0x", I667) + 2, LEN(I667))) | "0x"&DEC2HEX(HEX2DEC(AJ666)+1) | GLOBAL |  | AC667 | GLOBAL | INT32 | WRITE | ON_CHANGE | 0x0 | 0x3 |  | AI667 | "VendorVehicleArea::"&AK667 | AJ667 | VLOOKUP(AK667,'Config'!E$2:'Config'!F$44,2,FALSE) | VENDOR | AN667 | AO667 | [9 empty] | V1.4 20251224
A667+1 | V1.0.0 |  | ICC_LTCDispSet2 | 续航里程选择开关显示 | 0x0:Not Active 0x1:WLTC 0x2:CLTC 0x3:Reserved | 1 | 0 | 0x48F | ICC_35 | IF(AP668="READ","MCU->SOC",IF(AP668="WRITE","SOC->MCU","")) | OS_ALL |  |  | 3帧有效+3帧not Active | [13 empty] | 0x0 |  |  |  | ON_CHANGE | 2 | UPPER(D668 & "_" & MID(I668, SEARCH("0x", I668) + 2, LEN(I668))) | "0x"&DEC2HEX(HEX2DEC(AJ667)+1) | GLOBAL |  | AC668 | GLOBAL | INT32 | WRITE | ON_CHANGE | 0x0 | 0x3 |  | AI668 | "VendorVehicleArea::"&AK668 | AJ668 | VLOOKUP(AK668,'Config'!E$2:'Config'!F$44,2,FALSE) | VENDOR | AN668 | AO668 | [9 empty] | V1.4 20251224
A668+1 | V1.0.0 |  | ICC_SetSocManage |  | 0x0:NotActive 0x1:Default 0x2:SAVE 0x3:Auto 0x4: Charge 0x5~0x7: Reserved | 1 | 0 | 0x48F | ICC_35 | IF(AP669="READ","MCU->SOC",IF(AP669="WRITE","SOC->MCU","")) | OS_ALL |  |  | 3帧有效+3帧not Active | [13 empty] | 0x0 |  |  |  | ON_CHANGE | 3 | UPPER(D669 & "_" & MID(I669, SEARCH("0x", I669) + 2, LEN(I669))) | "0x"&DEC2HEX(HEX2DEC(AJ668)+1) | GLOBAL |  | AC669 | GLOBAL | INT32 | WRITE | ON_CHANGE | 0x0 | 0x7 |  | AI669 | "VendorVehicleArea::"&AK669 | AJ669 | VLOOKUP(AK669,'Config'!E$2:'Config'!F$44,2,FALSE) | VENDOR | AN669 | AO669 | [9 empty] | V1.4 20251224
A669+1 | V1.0.0 |  | ICC_DWDOnOff_Req | 涉水雷达开关设置 | 0x0:Not Active 0x1:ON 0x2:OFF 0x3:Reserved | 1 | 0 | 0x52E | ICC_BD_36 | IF(AP670="READ","MCU->SOC",IF(AP670="WRITE","SOC->MCU","")) | OS_ALL |  |  | 3帧有效+3帧not Active | [13 empty] | 0x0 |  |  |  | ON_CHANGE | 2 | UPPER(D670 & "_" & MID(I670, SEARCH("0x", I670) + 2, LEN(I670))) | "0x"&DEC2HEX(HEX2DEC(AJ669)+1) | GLOBAL |  | AC670 | GLOBAL | INT32 | WRITE | ON_CHANGE | 0x0 | 0x3 |  | AI670 | "VendorVehicleArea::"&AK670 | AJ670 | VLOOKUP(AK670,'Config'!E$2:'Config'!F$44,2,FALSE) | VENDOR | AN670 | AO670 | [9 empty] | V1.4 20251224
A670+1 | V1.0.0 |  | ICC_ContainerLightSet | 货箱灯开关(D01P） | 0x0:Not_Active 0x1:ON 0x2:OFF 0x3:reserved | 1 | 0 | 0x52E | ICC_BD_36 | IF(AP671="READ","MCU->SOC",IF(AP671="WRITE","SOC->MCU","")) | OS_ALL |  |  | 3帧有效+3帧not Active | [13 empty] | 0x0 |  |  |  | ON_CHANGE | 2 | UPPER(D671 & "_" & MID(I671, SEARCH("0x", I671) + 2, LEN(I671))) | "0x"&DEC2HEX(HEX2DEC(AJ670)+1) | GLOBAL |  | AC671 | GLOBAL | INT32 | WRITE | ON_CHANGE | 0x0 | 0x3 |  | AI671 | "VendorVehicleArea::"&AK671 | AJ671 | VLOOKUP(AK671,'Config'!E$2:'Config'!F$44,2,FALSE) | VENDOR | AN671 | AO671 | [9 empty] | V1.4 20251224
A671+1 | V1.0.0 |  | ICC_RLSeatEasyEntryExitSet | 二排左侧便捷进入\离车 | 0x0:Not Active 0x1:ON 0x2:OFF 0x3:Not Used | 1 | 0 | 0x533 | ICC_IC_37 | IF(AP672="READ","MCU->SOC",IF(AP672="WRITE","SOC->MCU","")) | OS_ALL |  |  | 3帧有效+3帧not Active | [13 empty] | 0x0 |  |  |  | ON_CHANGE | 2 | UPPER(D672 & "_" & MID(I672, SEARCH("0x", I672) + 2, LEN(I672))) | "0x"&DEC2HEX(HEX2DEC(AJ671)+1) | GLOBAL |  | AC672 | GLOBAL | INT32 | WRITE | ON_CHANGE | 0x0 | 0x3 |  | AI672 | "VendorVehicleArea::"&AK672 | AJ672 | VLOOKUP(AK672,'Config'!E$2:'Config'!F$44,2,FALSE) | VENDOR | AN672 | AO672 | [9 empty] | V1.4 20251224
A672+1 | V1.0.0 |  | ICC_RRSeatEasyEntryExitSet | 二排右侧便捷进入\离车 | 0x0:Not Active 0x1:ON 0x2:OFF 0x3:Not Used | 1 | 0 | 0x533 | ICC_IC_37 | IF(AP673="READ","MCU->SOC",IF(AP673="WRITE","SOC->MCU","")) | OS_ALL |  |  | 3帧有效+3帧not Active | [13 empty] | 0x0 |  |  |  | ON_CHANGE | 2 | UPPER(D673 & "_" & MID(I673, SEARCH("0x", I673) + 2, LEN(I673))) | "0x"&DEC2HEX(HEX2DEC(AJ672)+1) | GLOBAL |  | AC673 | GLOBAL | INT32 | WRITE | ON_CHANGE | 0x0 | 0x3 |  | AI673 | "VendorVehicleArea::"&AK673 | AJ673 | VLOOKUP(AK673,'Config'!E$2:'Config'!F$44,2,FALSE) | VENDOR | AN673 | AO673 | [9 empty] | V1.4 20251224
A673+1 | V1.0.0 |  | ICC_RLMemoryRecoveryCmd | ICC二排左侧记忆保存/恢复指令 | 0x0:Not Active 0x1:Save 0x2:Recover Manual 0x3:RecoverAuto | 1 | 0 | 0x533 | ICC_IC_37 | IF(AP674="READ","MCU->SOC",IF(AP674="WRITE","SOC->MCU","")) | OS_ALL |  |  | 3帧有效+3帧not Active | [13 empty] | 0x0 |  |  |  | ON_CHANGE | 2 | UPPER(D674 & "_" & MID(I674, SEARCH("0x", I674) + 2, LEN(I674))) | "0x"&DEC2HEX(HEX2DEC(AJ673)+1) | GLOBAL |  | AC674 | GLOBAL | INT32 | WRITE | ON_CHANGE | 0x0 | 0x3 |  | AI674 | "VendorVehicleArea::"&AK674 | AJ674 | VLOOKUP(AK674,'Config'!E$2:'Config'!F$44,2,FALSE) | VENDOR | AN674 | AO674 | [9 empty] | V1.4 20251224
A674+1 | V1.0.0 |  | ICC_RRMemoryRecoveryCmd | ICC二排右侧记忆保存/恢复指令 | 0x0:Not Active 0x1:Save 0x2:Recover Manual 0x3:RecoverAuto | 1 | 0 | 0x533 | ICC_IC_37 | IF(AP675="READ","MCU->SOC",IF(AP675="WRITE","SOC->MCU","")) | OS_ALL |  |  | 3帧有效+3帧not Active | [13 empty] | 0x0 |  |  |  | ON_CHANGE | 2 | UPPER(D675 & "_" & MID(I675, SEARCH("0x", I675) + 2, LEN(I675))) | "0x"&DEC2HEX(HEX2DEC(AJ674)+1) | GLOBAL |  | AC675 | GLOBAL | INT32 | WRITE | ON_CHANGE | 0x0 | 0x3 |  | AI675 | "VendorVehicleArea::"&AK675 | AJ675 | VLOOKUP(AK675,'Config'!E$2:'Config'!F$44,2,FALSE) | VENDOR | AN675 | AO675 | [9 empty] | V1.4 20251224
A675+1 | V1.0.0 |  | ICC_RLSitPosnlocation | 二排左侧座椅记忆设置 | 0x0:Not Active 0x1: Location1 0x2: Location2 0x3: Location3 | 1 | 0 | 0x533 | ICC_IC_37 | IF(AP676="READ","MCU->SOC",IF(AP676="WRITE","SOC->MCU","")) | OS_ALL |  |  | 3帧有效+3帧not Active | [13 empty] | 0x0 |  |  |  | ON_CHANGE | 2 | UPPER(D676 & "_" & MID(I676, SEARCH("0x", I676) + 2, LEN(I676))) | "0x"&DEC2HEX(HEX2DEC(AJ675)+1) | GLOBAL |  | AC676 | GLOBAL | INT32 | WRITE | ON_CHANGE | 0x0 | 0x3 |  | AI676 | "VendorVehicleArea::"&AK676 | AJ676 | VLOOKUP(AK676,'Config'!E$2:'Config'!F$44,2,FALSE) | VENDOR | AN676 | AO676 | [9 empty] | V1.4 20251224
A676+1 | V1.0.0 |  | ICC_RRSitPosnlocation | 二排右侧座椅记忆设置 | 0x0:Not Active 0x1: Location1 0x2: Location2 0x3: Location3 | 1 | 0 | 0x533 | ICC_IC_37 | IF(AP677="READ","MCU->SOC",IF(AP677="WRITE","SOC->MCU","")) | OS_ALL |  |  | 3帧有效+3帧not Active | [13 empty] | 0x0 |  |  |  | ON_CHANGE | 2 | UPPER(D677 & "_" & MID(I677, SEARCH("0x", I677) + 2, LEN(I677))) | "0x"&DEC2HEX(HEX2DEC(AJ676)+1) | GLOBAL |  | AC677 | GLOBAL | INT32 | WRITE | ON_CHANGE | 0x0 | 0x3 |  | AI677 | "VendorVehicleArea::"&AK677 | AJ677 | VLOOKUP(AK677,'Config'!E$2:'Config'!F$44,2,FALSE) | VENDOR | AN677 | AO677 | [9 empty] | V1.4 20251224
A677+1 | V1.0.0 |  | ICC_CMSMDisplaySwitch | 吸顶屏开关 | 0x0:Not active 0x1:ON 0x2:OFF 0x3:Reserved | 1 | 0 | 0x533 | ICC_IC_37 | IF(AP678="READ","MCU->SOC",IF(AP678="WRITE","SOC->MCU","")) | OS_ALL |  |  | 3帧有效+3帧not Active | [13 empty] | 0x0 |  |  |  | ON_CHANGE | 2 | UPPER(D678 & "_" & MID(I678, SEARCH("0x", I678) + 2, LEN(I678))) | "0x"&DEC2HEX(HEX2DEC(AJ677)+1) | GLOBAL |  | AC678 | GLOBAL | INT32 | WRITE | ON_CHANGE | 0x0 | 0x3 |  | AI678 | "VendorVehicleArea::"&AK678 | AJ678 | VLOOKUP(AK678,'Config'!E$2:'Config'!F$44,2,FALSE) | VENDOR | AN678 | AO678 | [9 empty] | V1.4 20251224
A678+1 | V1.0.0 |  | ICC_CMSMDisplayAdjustmode | 吸顶屏模式调节 0x1:正常角度 0x2:观影角度 | 0x0:Not active 0x1:NormalAngle 0x2:ViewAngle 0x3:Reserved | 1 | 0 | 0x533 | ICC_IC_37 | IF(AP679="READ","MCU->SOC",IF(AP679="WRITE","SOC->MCU","")) | OS_ALL |  |  | 3帧有效+3帧not Active | [13 empty] | 0x0 |  |  |  | ON_CHANGE | 2 | UPPER(D679 & "_" & MID(I679, SEARCH("0x", I679) + 2, LEN(I679))) | "0x"&DEC2HEX(HEX2DEC(AJ678)+1) | GLOBAL |  | AC679 | GLOBAL | INT32 | WRITE | ON_CHANGE | 0x0 | 0x3 |  | AI679 | "VendorVehicleArea::"&AK679 | AJ679 | VLOOKUP(AK679,'Config'!E$2:'Config'!F$44,2,FALSE) | VENDOR | AN679 | AO679 | [9 empty] | V1.4 20251224
A679+1 | V1.0.0 |  | ICC_CMSMSetstandardSwitch | 吸顶屏标定开关0x1:标定打开 0x2:标定关闭 | 0x0:Not active 0x1:ON 0x2:OFF 0x3:Reserved | 1 | 0 | 0x533 | ICC_IC_37 | IF(AP680="READ","MCU->SOC",IF(AP680="WRITE","SOC->MCU","")) | OS_ALL |  |  | 3帧有效+3帧not Active | [13 empty] | 0x0 |  |  |  | ON_CHANGE | 2 | UPPER(D680 & "_" & MID(I680, SEARCH("0x", I680) + 2, LEN(I680))) | "0x"&DEC2HEX(HEX2DEC(AJ679)+1) | GLOBAL |  | AC680 | GLOBAL | INT32 | WRITE | ON_CHANGE | 0x0 | 0x3 |  | AI680 | "VendorVehicleArea::"&AK680 | AJ680 | VLOOKUP(AK680,'Config'!E$2:'Config'!F$44,2,FALSE) | VENDOR | AN680 | AO680 | [9 empty] | V1.4 20251224
A680+1 | V1.0.0 |  | ICC_LeftPedalControl | 左边电踏请求（左边电踏软开关展开缩回请求） | 0x0:Not active 0x1:Spread_LeftPedal 0x2:Retract_LeftPedal 0x3:Auto | 1 | 0 | 0x533 | ICC_IC_37 | IF(AP681="READ","MCU->SOC",IF(AP681="WRITE","SOC->MCU","")) | OS_ALL |  |  | 3帧有效+3帧not Active | [13 empty] | 0x3 |  |  |  | ON_CHANGE | 2 | UPPER(D681 & "_" & MID(I681, SEARCH("0x", I681) + 2, LEN(I681))) | "0x"&DEC2HEX(HEX2DEC(AJ680)+1) | GLOBAL |  | AC681 | GLOBAL | INT32 | WRITE | ON_CHANGE | 0x0 | 0x3 |  | AI681 | "VendorVehicleArea::"&AK681 | AJ681 | VLOOKUP(AK681,'Config'!E$2:'Config'!F$44,2,FALSE) | VENDOR | AN681 | AO681 | [9 empty] | V1.4 20251224
A681+1 | V1.0.0 |  | ICC_RightPedalControl | 右边电踏请求（右边电踏软开关展开缩回请求） | 0x0:Not active 0x1:Spread_RightPedal 0x2:Retract_RightPedal 0x3:Auto | 1 | 0 | 0x533 | ICC_IC_37 | IF(AP682="READ","MCU->SOC",IF(AP682="WRITE","SOC->MCU","")) | OS_ALL |  |  | 3帧有效+3帧not Active | [13 empty] | 0x3 |  |  |  | ON_CHANGE | 2 | UPPER(D682 & "_" & MID(I682, SEARCH("0x", I682) + 2, LEN(I682))) | "0x"&DEC2HEX(HEX2DEC(AJ681)+1) | GLOBAL |  | AC682 | GLOBAL | INT32 | WRITE | ON_CHANGE | 0x0 | 0x3 |  | AI682 | "VendorVehicleArea::"&AK682 | AJ682 | VLOOKUP(AK682,'Config'!E$2:'Config'!F$44,2,FALSE) | VENDOR | AN682 | AO682 | [9 empty] | V1.4 20251224
A682+1 | V1.0.0 |  | ICC_EPCEnable | 电踏电动功能模式 0：无效值； 1：电动踏板启用（软开关启用） 2：电动踏板禁用（软开关禁用） | 0x0:Not active 0x1:ON 0x2:OFF 0x3:Reserved | 1 | 0 | 0x533 | ICC_IC_37 | IF(AP683="READ","MCU->SOC",IF(AP683="WRITE","SOC->MCU","")) | OS_ALL |  |  | 3帧有效+3帧not Active | [13 empty] | 0x0 |  |  |  | ON_CHANGE | 2 | UPPER(D683 & "_" & MID(I683, SEARCH("0x", I683) + 2, LEN(I683))) | "0x"&DEC2HEX(HEX2DEC(AJ682)+1) | GLOBAL |  | AC683 | GLOBAL | INT32 | WRITE | ON_CHANGE | 0x0 | 0x3 |  | AI683 | "VendorVehicleArea::"&AK683 | AJ683 | VLOOKUP(AK683,'Config'!E$2:'Config'!F$44,2,FALSE) | VENDOR | AN683 | AO683 | [9 empty] | V1.4 20251224
A683+1 | V1.0.0 |  | ICC_AMPKTVvoiceVolumeSet | Amplifier KTV voice volume status KTV人声音量设定 | 0x0:Not Active 0x1:0 0x2:1 0x3:2 0x4:3 0x5:4 0x6:5 0x7:6 0x8:7 0x9:8 0xA:9 0xB:10 0xC:11 0xD:12 0xE:13 0xF:14 0x10:15 0x11:16 0x12:17 0x13:18 0x14:19 0x15:20 0x16:21 0x17:22 0x18:23 0x19:24 0x1A:25 0x1B:26 0x1C:27 0x1D:28 0x1E:29 0x1F:30 0x20:31 0x21~0x3F:Reserved | 1 | 0 | 0x533 | ICC_IC_37 | IF(AP684="READ","MCU->SOC",IF(AP684="WRITE","SOC->MCU","")) | OS_ALL |  |  | 3帧有效+3帧not Active | [13 empty] | 0x0 |  |  |  | ON_CHANGE | 6 | UPPER(D684 & "_" & MID(I684, SEARCH("0x", I684) + 2, LEN(I684))) | "0x"&DEC2HEX(HEX2DEC(AJ683)+1) | GLOBAL |  | AC684 | GLOBAL | INT32 | WRITE | ON_CHANGE | 0x0 | 0x3F |  | AI684 | "VendorVehicleArea::"&AK684 | AJ684 | VLOOKUP(AK684,'Config'!E$2:'Config'!F$44,2,FALSE) | VENDOR | AN684 | AO684 | [9 empty] | V1.4 20251224
A684+1 | V1.0.0 |  | ICC_AMPA2BENCSoundReq | Head unit ENC sound request to amplifier ENC音源需求状态 | 0x0:Not Active 0x1:ON 0x2:OFF 0x3:Reserved | 1 | 0 | 0x533 | ICC_IC_37 | IF(AP685="READ","MCU->SOC",IF(AP685="WRITE","SOC->MCU","")) | OS_ALL |  |  | 3帧有效+3帧not Active | [13 empty] | 0x0 |  |  |  | ON_CHANGE | 2 | UPPER(D685 & "_" & MID(I685, SEARCH("0x", I685) + 2, LEN(I685))) | "0x"&DEC2HEX(HEX2DEC(AJ684)+1) | GLOBAL |  | AC685 | GLOBAL | INT32 | WRITE | ON_CHANGE | 0x0 | 0x3 |  | AI685 | "VendorVehicleArea::"&AK685 | AJ685 | VLOOKUP(AK685,'Config'!E$2:'Config'!F$44,2,FALSE) | VENDOR | AN685 | AO685 | [9 empty] | V1.4 20251224
A685+1 | V1.0.0 |  | ICC_AMPENCVolumeSet | Amplifier ENC volume status ENC声音量设定 | 0x0:Not Active 0x1:0 0x2:1 0x3:2 0x4:3 0x5:4 0x6:5 0x7:6 0x8:7 0x9:8 0xA:9 0xB:10 0xC:11 0xD:12 0xE:13 0xF:14 0x10:15 0x11:16 0x12:17 0x13:18 0x14:19 0x15:20 0x16:21 0x17:22 0x18:23 0x19:24 0x1A:25 0x1B:26 0x1C:27 0x1D:28 0x1E:29 0x1F:30 0x20:31 0x21~0x3F:Reserved | 1 | 0 | 0x533 | ICC_IC_37 | IF(AP686="READ","MCU->SOC",IF(AP686="WRITE","SOC->MCU","")) | OS_ALL |  |  | 3帧有效+3帧not Active | [13 empty] | 0x0 |  |  |  | ON_CHANGE | 6 | UPPER(D686 & "_" & MID(I686, SEARCH("0x", I686) + 2, LEN(I686))) | "0x"&DEC2HEX(HEX2DEC(AJ685)+1) | GLOBAL |  | AC686 | GLOBAL | INT32 | WRITE | ON_CHANGE | 0x0 | 0x3F |  | AI686 | "VendorVehicleArea::"&AK686 | AJ686 | VLOOKUP(AK686,'Config'!E$2:'Config'!F$44,2,FALSE) | VENDOR | AN686 | AO686 | [9 empty] | V1.4 20251224
A686+1 | V1.0.0 |  | ICC_AMPA2BChimeSoundReq | Head unit Chime sound request to amplifier Chime音源需求状态 | 0x0:Not Active 0x1:ON 0x2:OFF 0x3:Reserved | 1 | 0 | 0x533 | ICC_IC_37 | IF(AP687="READ","MCU->SOC",IF(AP687="WRITE","SOC->MCU","")) | OS_ALL |  |  | 3帧有效+3帧not Active | [13 empty] | 0x0 |  |  |  | ON_CHANGE | 2 | UPPER(D687 & "_" & MID(I687, SEARCH("0x", I687) + 2, LEN(I687))) | "0x"&DEC2HEX(HEX2DEC(AJ686)+1) | GLOBAL |  | AC687 | GLOBAL | INT32 | WRITE | ON_CHANGE | 0x0 | 0x3 |  | AI687 | "VendorVehicleArea::"&AK687 | AJ687 | VLOOKUP(AK687,'Config'!E$2:'Config'!F$44,2,FALSE) | VENDOR | AN687 | AO687 | [9 empty] | V1.4 20251224
A687+1 | V1.0.0 |  | Set_AMPSoundFocus_2 | Amplifier sound focus status | 0x0:Not Active 0x1:Customized 0x2:All 0x3:Driver 0x4:Sleep 0x5:VIP 0x6:FrontRow 0x7:BackRow | 1 | 0 | 0x533 | ICC_IC_37 | IF(AP688="READ","MCU->SOC",IF(AP688="WRITE","SOC->MCU","")) | OS_ALL |  |  | 3帧有效+3帧not Active | [13 empty] | 0x0 |  |  |  | ON_CHANGE | 4 | UPPER(D688 & "_" & MID(I688, SEARCH("0x", I688) + 2, LEN(I688))) | "0x"&DEC2HEX(HEX2DEC(AJ687)+1) | GLOBAL |  | AC688 | GLOBAL | INT32 | WRITE | ON_CHANGE | 0x0 | 0xF |  | AI688 | "VendorVehicleArea::"&AK688 | AJ688 | VLOOKUP(AK688,'Config'!E$2:'Config'!F$44,2,FALSE) | VENDOR | AN688 | AO688 | [9 empty] | V1.4 20251224
A688+1 | V1.0.0 |  | ICC_AMPA2BKTVvoiceSoundReq | Head unit KTV voice/IESS sound request to amplifier KTV人声/模拟声浪音源需求状态 | 0x0:Not Active 0x1:IESS OFF and KTV OFF（默认值) 0x2:IESS OFF and KTV ON 0x3:IESS ON and KTV OFF 0x4:IESS ON and KTV ON | 1 | 0 | 0x533 | ICC_IC_37 | IF(AP689="READ","MCU->SOC",IF(AP689="WRITE","SOC->MCU","")) | OS_ALL |  |  | 3帧有效+3帧not Active | [13 empty] | 0x0 |  |  |  | ON_CHANGE | 3 | UPPER(D689 & "_" & MID(I689, SEARCH("0x", I689) + 2, LEN(I689))) | "0x"&DEC2HEX(HEX2DEC(AJ688)+1) | GLOBAL |  | AC689 | GLOBAL | INT32 | WRITE | ON_CHANGE | 0x0 | 0x7 |  | AI689 | "VendorVehicleArea::"&AK689 | AJ689 | VLOOKUP(AK689,'Config'!E$2:'Config'!F$44,2,FALSE) | VENDOR | AN689 | AO689 | [9 empty] | V1.4 20251224
A689+1 | V1.0.0 |  | ICC_MedStatusSet | 冥想模式开关 | 0x0:Not Active 0x1:ON 0x2:OFF 0x3:Not Used | 1 | 0 | 0x533 | ICC_IC_37 | IF(AP690="READ","MCU->SOC",IF(AP690="WRITE","SOC->MCU","")) | OS_ALL |  |  | 3帧有效+3帧not Active | [13 empty] | 0x0 |  |  |  | ON_CHANGE | 2 | UPPER(D690 & "_" & MID(I690, SEARCH("0x", I690) + 2, LEN(I690))) | "0x"&DEC2HEX(HEX2DEC(AJ689)+1) | GLOBAL |  | AC690 | GLOBAL | INT32 | WRITE | ON_CHANGE | 0x0 | 0x3 |  | AI690 | "VendorVehicleArea::"&AK690 | AJ690 | VLOOKUP(AK690,'Config'!E$2:'Config'!F$44,2,FALSE) | VENDOR | AN690 | AO690 | [9 empty] | V1.4 20251224
A690+1 | V1.0.0 |  | Set_AMPLoudness | Amplifier Loudness setting / 响度设定 | 0x0:Not Active 0x1:ON 0x2:OFF 0x3:Reserved | 1 | 0 | 0x533 | ICC_IC_37 | IF(AP691="READ","MCU->SOC",IF(AP691="WRITE","SOC->MCU","")) | OS_ALL |  |  | 3帧有效+3帧not Active | [13 empty] | 0x0 |  |  |  | ON_CHANGE | 2 | UPPER(D691 & "_" & MID(I691, SEARCH("0x", I691) + 2, LEN(I691))) | "0x"&DEC2HEX(HEX2DEC(AJ690)+1) | GLOBAL |  | AC691 | GLOBAL | INT32 | WRITE | ON_CHANGE | 0x0 | 0x3 |  | AI691 | "VendorVehicleArea::"&AK691 | AJ691 | VLOOKUP(AK691,'Config'!E$2:'Config'!F$44,2,FALSE) | VENDOR | AN691 | AO691 | [9 empty] | V1.4 20251224
A691+1 | V1.0.0 |  | ICC_MedAreaSet | 冥想模式开启区域设置 | 0x0:Not Active 0x1:Front Left 0x2:Front Right 0x3:Front Left and Right 0x4:2Row Left 0x5:2Row Right 0x6:2Row Left and 2Row Right 0x7:Front Left and 2Row Right 0x8:Front Right and 2Row Left 0x9:Front Left and 2Row Left 0xA:Front Right and 2Row Right | 1 | 0 | 0x533 | ICC_IC_37 | IF(AP692="READ","MCU->SOC",IF(AP692="WRITE","SOC->MCU","")) | OS_ALL |  |  | 3帧有效+3帧not Active | [13 empty] | 0x0 |  |  |  | ON_CHANGE | 4 | UPPER(D692 & "_" & MID(I692, SEARCH("0x", I692) + 2, LEN(I692))) | "0x"&DEC2HEX(HEX2DEC(AJ691)+1) | GLOBAL |  | AC692 | GLOBAL | INT32 | WRITE | ON_CHANGE | 0x0 | 0xF |  | AI692 | "VendorVehicleArea::"&AK692 | AJ692 | VLOOKUP(AK692,'Config'!E$2:'Config'!F$44,2,FALSE) | VENDOR | AN692 | AO692 | [9 empty] | V1.4 20251224
A692+1 | V1.0.0 |  | ICC_LeftElectricPedalsSet | 左电踏收回和展开软开关（前提自动打开） 0x1:踏板3D软开关开启 0x2:踏板3D软开关关闭 | 0x0:Not active 0x1:Open 0x2:Close 0x3:Reserved | 1 | 0 | 0x533 | ICC_IC_37 | IF(AP693="READ","MCU->SOC",IF(AP693="WRITE","SOC->MCU","")) | OS_ALL |  |  | 3帧有效+3帧not Active | [13 empty] | 0x0 |  |  |  | ON_CHANGE | 2 | UPPER(D693 & "_" & MID(I693, SEARCH("0x", I693) + 2, LEN(I693))) | "0x"&DEC2HEX(HEX2DEC(AJ692)+1) | GLOBAL |  | AC693 | GLOBAL | INT32 | WRITE | ON_CHANGE | 0x0 | 0x3 |  | AI693 | "VendorVehicleArea::"&AK693 | AJ693 | VLOOKUP(AK693,'Config'!E$2:'Config'!F$44,2,FALSE) | VENDOR | AN693 | AO693 | [9 empty] | V1.4 20251224
A693+1 | V1.0.0 |  | ICC_RightElectricPedalsSet | 右电踏收回和展开软开关（前提自动打开） 0x1:踏板3D软开关开启 0x2:踏板3D软开关关闭 | 0x0:Not active 0x1:Open 0x2:Close 0x3:Reserved | 1 | 0 | 0x533 | ICC_IC_37 | IF(AP694="READ","MCU->SOC",IF(AP694="WRITE","SOC->MCU","")) | OS_ALL |  |  | 3帧有效+3帧not Active | [13 empty] | 0x0 |  |  |  | ON_CHANGE | 2 | UPPER(D694 & "_" & MID(I694, SEARCH("0x", I694) + 2, LEN(I694))) | "0x"&DEC2HEX(HEX2DEC(AJ693)+1) | GLOBAL |  | AC694 | GLOBAL | INT32 | WRITE | ON_CHANGE | 0x0 | 0x3 |  | AI694 | "VendorVehicleArea::"&AK694 | AJ694 | VLOOKUP(AK694,'Config'!E$2:'Config'!F$44,2,FALSE) | VENDOR | AN694 | AO694 | [9 empty] | V1.4 20251224
A694+1 | V1.0.0 |  | ICC_NapAreaSet2 | 小憩模式开启区域设置2 | 0x0:Not Active 0x1:2Row Left 0x2:2Row Right 0x3:2Row Left and Right 0x4:Front Left and 2Row Right 0x5:Front Right and 2Row Left 0x6:Front Left and 2Row Left 0x7:Front Right and 2Row Right | 1 | 0 | 0x533 | ICC_IC_37 | IF(AP695="READ","MCU->SOC",IF(AP695="WRITE","SOC->MCU","")) | OS_ALL |  |  | 3帧有效+3帧not Active | [13 empty] | 0x0 |  |  |  | ON_CHANGE | 3 | UPPER(D695 & "_" & MID(I695, SEARCH("0x", I695) + 2, LEN(I695))) | "0x"&DEC2HEX(HEX2DEC(AJ694)+1) | GLOBAL |  | AC695 | GLOBAL | INT32 | WRITE | ON_CHANGE | 0x0 | 0x7 |  | AI695 | "VendorVehicleArea::"&AK695 | AJ695 | VLOOKUP(AK695,'Config'!E$2:'Config'!F$44,2,FALSE) | VENDOR | AN695 | AO695 | [9 empty] | V1.4 20251224
A695+1 | V1.0.0 |  | ICC_DisplayAdjustrAngReq | 微信小程序遥控器控制吸顶屏角度90-110 | 0x0:Not active | 1 | 0 | 0x533 | ICC_IC_37 | IF(AP696="READ","MCU->SOC",IF(AP696="WRITE","SOC->MCU","")) | OS_ALL |  |  | 3帧有效+3帧not Active | [13 empty] | 0x0 |  |  |  | ON_CHANGE | 8 | UPPER(D696 & "_" & MID(I696, SEARCH("0x", I696) + 2, LEN(I696))) | "0x"&DEC2HEX(HEX2DEC(AJ695)+1) | GLOBAL |  | AC696 | GLOBAL | INT32 | WRITE | ON_CHANGE | 0x0 | 0xFF |  | AI696 | "VendorVehicleArea::"&AK696 | AJ696 | VLOOKUP(AK696,'Config'!E$2:'Config'!F$44,2,FALSE) | VENDOR | AN696 | AO696 | [9 empty] | V1.4 20251224
A696+1 | V1.0.0 |  | Set_AMPKeyVolume | Amplifier Keytone volume setting /设定按键音通道音量设定 | 0x0:Not Active 0x1:0 0x2:1 0x3:2 0x4:3 0x5:4 0x6:5 0x7:6 0x8:7 0x9:8 0xA:9 0xB:10 0xC:11 0xD:12 0xE:13 0xF:14 0x10:15 0x11:16 0x12:17 0x13:18 0x14:19 0x15:20 0x16:21 0x17:22 0x18:23 0x19:24 0x1A:25 0x1B:26 0x1C:27 0x1D:28 0x1E:29 0x1F:30 0x20:31 0x21~0x3F:Reserved | 1 | 0 | 0x533 | ICC_IC_37 | IF(AP697="READ","MCU->SOC",IF(AP697="WRITE","SOC->MCU","")) | OS_ALL |  |  | 3帧有效+3帧not Active | [13 empty] | 0x0 |  |  |  | ON_CHANGE | 6 | UPPER(D697 & "_" & MID(I697, SEARCH("0x", I697) + 2, LEN(I697))) | "0x"&DEC2HEX(HEX2DEC(AJ696)+1) | GLOBAL |  | AC697 | GLOBAL | INT32 | WRITE | ON_CHANGE | 0x0 | 0x3F |  | AI697 | "VendorVehicleArea::"&AK697 | AJ697 | VLOOKUP(AK697,'Config'!E$2:'Config'!F$44,2,FALSE) | VENDOR | AN697 | AO697 | [9 empty] | V1.4 20251224
A697+1 | V1.0.0 |  | ICC_CMSMTouchSts | 吸顶屏触摸信号0x1:有触摸 0x2:无触摸 | 0x0: Not active 0x1: Touch 0x2: No Touch 0x3: Reserved | 1 | 0 | 0x533 | ICC_IC_37 | IF(AP698="READ","MCU->SOC",IF(AP698="WRITE","SOC->MCU","")) | OS_ALL |  |  | 3帧有效+3帧not Active | [13 empty] | 0x0 |  |  |  | ON_CHANGE | 2 | UPPER(D698 & "_" & MID(I698, SEARCH("0x", I698) + 2, LEN(I698))) | "0x"&DEC2HEX(HEX2DEC(AJ697)+1) | GLOBAL |  | AC698 | GLOBAL | INT32 | WRITE | ON_CHANGE | 0x0 | 0x3 |  | AI698 | "VendorVehicleArea::"&AK698 | AJ698 | VLOOKUP(AK698,'Config'!E$2:'Config'!F$44,2,FALSE) | VENDOR | AN698 | AO698 | [9 empty] | V1.4 20251224
A698+1 | V1.0.0 |  | Set_AMPExSoundmode | Amplifier Exsound mode setting / 设定高级音效模式 | 0x0:Not Active 0x1:Soundmode1 0x2:Soundmode2 0x3:Soundmode3 0x4:OFF 0x5:Reserved 0x6:Reserved 0x7:Reserved | 1 | 0 | 0x533 | ICC_IC_37 | IF(AP699="READ","MCU->SOC",IF(AP699="WRITE","SOC->MCU","")) | OS_ALL |  |  | 3帧有效+3帧not Active | [13 empty] | 0x0 |  |  |  | ON_CHANGE | 3 | UPPER(D699 & "_" & MID(I699, SEARCH("0x", I699) + 2, LEN(I699))) | "0x"&DEC2HEX(HEX2DEC(AJ698)+1) | GLOBAL |  | AC699 | GLOBAL | INT32 | WRITE | ON_CHANGE | 0x0 | 0x7 |  | AI699 | "VendorVehicleArea::"&AK699 | AJ699 | VLOOKUP(AK699,'Config'!E$2:'Config'!F$44,2,FALSE) | VENDOR | AN699 | AO699 | [9 empty] | V1.4 20251224
A699+1 | V1.0.0 |  | Set_AMPA2BENCSound | 扬声器位置 | 0x0: Not Active 0x1: FL+FR+RL+SWF 0x2: FL+FR+SWF+RR 0x3: FL+FR+RL+RR 0x4: OFF 0x5~0x7:reserved | 1 | 0 | 0x533 | ICC_IC_37 | IF(AP700="READ","MCU->SOC",IF(AP700="WRITE","SOC->MCU","")) | OS_ALL |  |  | 3帧有效+3帧not Active | [13 empty] | 0x0 |  |  |  | ON_CHANGE | 3 | UPPER(D700 & "_" & MID(I700, SEARCH("0x", I700) + 2, LEN(I700))) | "0x"&DEC2HEX(HEX2DEC(AJ699)+1) | GLOBAL |  | AC700 | GLOBAL | INT32 | WRITE | ON_CHANGE | 0x0 | 0x7 |  | AI700 | "VendorVehicleArea::"&AK700 | AJ700 | VLOOKUP(AK700,'Config'!E$2:'Config'!F$44,2,FALSE) | VENDOR | AN700 | AO700 | [9 empty] | V1.4 20251224
A700+1 | V1.0.1 |  | ICC_SRFCmd | 天窗开关设置 全开 全关 翘起 | 0x0:Not Active 0x1:Open 0x2:Close 0x3:Tilt | 1 | 0 | 0x535 | ICC_SRF_38 | IF(AP701="READ","MCU->SOC",IF(AP701="WRITE","SOC->MCU","")) | OS_ALL |  |  | 3帧有效+3帧not Active | [13 empty] | 0x0 |  |  |  | ON_CHANGE | 3 | UPPER(D701 & "_" & MID(I701, SEARCH("0x", I701) + 2, LEN(I701))) | "0x"&DEC2HEX(HEX2DEC(AJ700)+1) | GLOBAL |  | AC701 | GLOBAL | INT32 | WRITE | ON_CHANGE | 0x0 | 0x7 |  | AI701 | "VendorVehicleArea::"&AK701 | AJ701 | VLOOKUP(AK701,'Config'!E$2:'Config'!F$44,2,FALSE) | VENDOR | AN701 | AO701 | [9 empty] | V1.4 20251224
A701+1 | V1.0.1 |  | ICC_SRFPercentCmd | 手滑动开启天窗百分比 | 0x0:Not Active 0x1:0 0x2:10% 0x3:20% 0x4:30% 0x5:40% 0x6:50% 0x7:60% 0x8:70% 0x9:80% 0xA:90% 0xB:100% | 1 | 0 | 0x535 | ICC_SRF_38 | IF(AP702="READ","MCU->SOC",IF(AP702="WRITE","SOC->MCU","")) | OS_ALL |  |  | 3帧有效+3帧not Active | [13 empty] | 0x0 |  |  |  | ON_CHANGE | 4 | UPPER(D702 & "_" & MID(I702, SEARCH("0x", I702) + 2, LEN(I702))) | "0x"&DEC2HEX(HEX2DEC(AJ701)+1) | GLOBAL |  | AC702 | GLOBAL | INT32 | WRITE | ON_CHANGE | 0x0 | 0xF |  | AI702 | "VendorVehicleArea::"&AK702 | AJ702 | VLOOKUP(AK702,'Config'!E$2:'Config'!F$44,2,FALSE) | VENDOR | AN702 | AO702 | [9 empty] | V1.4 20251224
A702+1 | V1.0.1 |  | ICC_CSunshadeReq | 天幕遮阳帘开关设置 | 0x0:Not Active 0x1:Open 0x2:Close 0x3:Half_Open | 1 | 0 | 0x535 | ICC_SRF_38 | IF(AP703="READ","MCU->SOC",IF(AP703="WRITE","SOC->MCU","")) | OS_ALL |  |  | 3帧有效+3帧not Active | [13 empty] | 0x0 |  |  |  | ON_CHANGE | 3 | UPPER(D703 & "_" & MID(I703, SEARCH("0x", I703) + 2, LEN(I703))) | "0x"&DEC2HEX(HEX2DEC(AJ702)+1) | GLOBAL |  | AC703 | GLOBAL | INT32 | WRITE | ON_CHANGE | 0x0 | 0x7 |  | AI703 | "VendorVehicleArea::"&AK703 | AJ703 | VLOOKUP(AK703,'Config'!E$2:'Config'!F$44,2,FALSE) | VENDOR | AN703 | AO703 | [9 empty] | V1.4 20251224
A703+1 | V1.0.1 |  | ICC_CSunshadePercentReq | 手滑动开启天幕遮阳帘百分比 | 0x0: Not Active 0x1: 0% 0x2:10% 0x3:20% 0x4:30% 0x5:40% 0x6:50% 0x7:60% 0x8:70% 0x9:80% 0xA:90% 0xB:100% | 1 | 0 | 0x535 | ICC_SRF_38 | IF(AP704="READ","MCU->SOC",IF(AP704="WRITE","SOC->MCU","")) | OS_ALL |  |  | 3帧有效+3帧not Active | [13 empty] | 0x0 |  |  |  | ON_CHANGE | 4 | UPPER(D704 & "_" & MID(I704, SEARCH("0x", I704) + 2, LEN(I704))) | "0x"&DEC2HEX(HEX2DEC(AJ703)+1) | GLOBAL |  | AC704 | GLOBAL | INT32 | WRITE | ON_CHANGE | 0x0 | 0xF |  | AI704 | "VendorVehicleArea::"&AK704 | AJ704 | VLOOKUP(AK704,'Config'!E$2:'Config'!F$44,2,FALSE) | VENDOR | AN704 | AO704 | [9 empty] | V1.4 20251224
A704+1 | V1.0.1 |  | ICC_SunshadeCmd | 遮阳帘开关设置 全开 全关 一半 | 0x0:Not Active 0x1:Open 0x2:Close 0x3:Half_Open | 1 | 0 | 0x535 | ICC_SRF_38 | IF(AP705="READ","MCU->SOC",IF(AP705="WRITE","SOC->MCU","")) | OS_ALL |  |  | 3帧有效+3帧not Active | [13 empty] | 0x0 |  |  |  | ON_CHANGE | 3 | UPPER(D705 & "_" & MID(I705, SEARCH("0x", I705) + 2, LEN(I705))) | "0x"&DEC2HEX(HEX2DEC(AJ704)+1) | GLOBAL |  | AC705 | GLOBAL | INT32 | WRITE | ON_CHANGE | 0x0 | 0x7 |  | AI705 | "VendorVehicleArea::"&AK705 | AJ705 | VLOOKUP(AK705,'Config'!E$2:'Config'!F$44,2,FALSE) | VENDOR | AN705 | AO705 | [9 empty] | V1.4 20251224
A705+1 | V1.0.1 |  | ICC_SunshadePercentCmd | 手滑动开启遮阳帘百分比 | 0x0: Not Active 0x1: 0% 0x2:10% 0x3:20% 0x4:30% 0x5:40% 0x6:50% 0x7:60% 0x8:70% 0x9:80% 0xA:90% 0xB:100% | 1 | 0 | 0x535 | ICC_SRF_38 | IF(AP706="READ","MCU->SOC",IF(AP706="WRITE","SOC->MCU","")) | OS_ALL |  |  | 3帧有效+3帧not Active | [13 empty] | 0x0 |  |  |  | ON_CHANGE | 4 | UPPER(D706 & "_" & MID(I706, SEARCH("0x", I706) + 2, LEN(I706))) | "0x"&DEC2HEX(HEX2DEC(AJ705)+1) | GLOBAL |  | AC706 | GLOBAL | INT32 | WRITE | ON_CHANGE | 0x0 | 0xF |  | AI706 | "VendorVehicleArea::"&AK706 | AJ706 | VLOOKUP(AK706,'Config'!E$2:'Config'!F$44,2,FALSE) | VENDOR | AN706 | AO706 | [9 empty] | V1.4 20251224
A706+1 | V1.0.0 |  | CSunshadeLearnedReq_535h | 遮阳帘学习请求 | 0x0:Not Active 0x1:StartLearn 0x2:StopLearn 0x3:reserved | 1 | 0 | 0x535 | ICC_SRF_38 | IF(AP707="READ","MCU->SOC",IF(AP707="WRITE","SOC->MCU","")) | OS_ALL |  |  | 3帧有效+3帧not Active | [13 empty] | 0x0 |  |  |  | ON_CHANGE | 2 | UPPER(D707 & "_" & MID(I707, SEARCH("0x", I707) + 2, LEN(I707))) | "0x"&DEC2HEX(HEX2DEC(AJ706)+1) | GLOBAL |  | AC707 | GLOBAL | INT32 | WRITE | ON_CHANGE | 0x0 | 0x3 |  | AI707 | "VendorVehicleArea::"&AK707 | AJ707 | VLOOKUP(AK707,'Config'!E$2:'Config'!F$44,2,FALSE) | VENDOR | AN707 | AO707 | [9 empty] | V1.4 20251224
A707+1 | V1.0.1 |  | CSunshadePercentReq_535h | 遮阳帘开度 | 0x0:No request 0x1:Sunshade 0% 0x2:Sunshade 1% 0x3:Sunshade 2% 0x4:Sunshade 3% 0x5:Sunshade 4% 0x6:Sunshade 5% 0x7:Sunshade 6% 0x8:Sunshade 7% 0x9:Sunshade 8% 0xA:Sunshade 9% 0xB:Sunshade 10% 0xC:Sunshade 11% 0xD:Sunshade 12% 0xE:Sunshade 13% 0xF:Sunshade 14% 0x10:Sunshade 15% 0x11:Sunshade 16% 0x12:Sunshade 17% 0x13:Sunshade 18% 0x14:Sunshade 19% 0x15:Sunshade 20% 0x16:Sunshade 21% 0x17:Sunshade 22% 0x18:Sunshade 23% 0x19:Sunshade 24% 0x1A:Sunshade 25% 0x1B:Sunshade 26% 0x1C:Sunshade 27% 0x1D:Sunshade 28% 0x1E:Sunshade 29% 0x1F:Sunshade 30% 0x20:Sunshade 31% 0x21:Sunshade 32% 0x22:Sunshade 33% 0x23:Sunshade 34% 0x24:Sunshade 35% 0x25:Sunshade 36% 0x26:Sunshade 37% 0x27:Sunshade 38% 0x28:Sunshade 39% 0x29:Sunshade 40% 0x2A:Sunshade 41% 0x2B:Sunshade 42% 0x2C:Sunshade 43% 0x2D:Sunshade 44% 0x2E:Sunshade 45% 0x2F:Sunshade 46% 0x30:Sunshade 47% 0x31:Sunshade 48% 0x32:Sunshade 49% 0x33:Sunshade 50% 0x34:Sunshade 51% 0x35:Sunshade 52% 0x36:Sunshade 53% 0x37:Sunshade 54% 0x38:Sunshade 55% 0x39:Sunshade 56% 0x3A:Sunshade 57% 0x3B:Sunshade 58% 0x3C:Sunshade 59% 0x3D:Sunshade 60% 0x3E:Sunshade 61% 0x3F:Sunshade 62% 0x40:Sunshade 63% 0x41:Sunshade 64% 0x42:Sunshade 65% 0x43:Sunshade 66% 0x44:Sunshade 67% 0x45:Sunshade 68% 0x46:Sunshade 69% 0x47:Sunshade 70% 0x48:Sunshade 71% 0x49:Sunshade 72% 0x4A:Sunshade 73% 0x4B:Sunshade 74% 0x4C:Sunshade 75% 0x4D:Sunshade 76% 0x4E:Sunshade 77% 0x4F:Sunshade 78% 0x50:Sunshade 79% 0x51:Sunshade 80% 0x52:Sunshade 81% 0x53:Sunshade 82% 0x54:Sunshade 83% 0x55:Sunshade 84% 0x56:Sunshade 85% 0x57:Sunshade 86% 0x58:Sunshade 87% 0x59:Sunshade 88% 0x5A:Sunshade 89% 0x5B:Sunshade 90% 0x5C:Sunshade 91% 0x5D:Sunshade 92% 0x5E:Sunshade 93% 0x5F:Sunshade 94% 0x60:Sunshade 95% 0x61:Sunshade 96% 0x62:Sunshade 97% 0x63:Sunshade 98% 0x64:Sunshade 99% 0x65:Sunshade 100% 0x66:Stop 0x67:initialize 0x68~0xFF:Reserved | 1 | 0 | 0x535 | ICC_SRF_38 | IF(AP708="READ","MCU->SOC",IF(AP708="WRITE","SOC->MCU","")) | OS_ALL |  |  | 3帧有效+3帧not Active | [13 empty] | 0x0 |  |  |  | ON_CHANGE | 8 | UPPER(D708 & "_" & MID(I708, SEARCH("0x", I708) + 2, LEN(I708))) | "0x"&DEC2HEX(HEX2DEC(AJ707)+1) | GLOBAL |  | AC708 | GLOBAL | INT32 | WRITE | ON_CHANGE | 0x0 | 0xFF |  | AI708 | "VendorVehicleArea::"&AK708 | AJ708 | VLOOKUP(AK708,'Config'!E$2:'Config'!F$44,2,FALSE) | VENDOR | AN708 | AO708 | [9 empty] | V1.4 20251224
A708+1 | V1.0.0 |  | ICC_SET_EPS_SteerReturnRmdSts | 方向盘回正开关 | 0x0:Not Active 0x1:ON 0x2:OFF 0x3:reserved | 1 | 0 | 0x537 | ICC_CH_39 | IF(AP709="READ","MCU->SOC",IF(AP709="WRITE","SOC->MCU","")) | OS_ALL |  |  | 3帧有效后恢复到not Active | [13 empty] | 0x0 |  |  |  | ON_CHANGE | 2 | UPPER(D709 & "_" & MID(I709, SEARCH("0x", I709) + 2, LEN(I709))) | "0x"&DEC2HEX(HEX2DEC(AJ708)+1) | GLOBAL |  | AC709 | GLOBAL | INT32 | WRITE | ON_CHANGE | 0x0 | 0x3 |  | AI709 | "VendorVehicleArea::"&AK709 | AJ709 | VLOOKUP(AK709,'Config'!E$2:'Config'!F$44,2,FALSE) | VENDOR | AN709 | AO709 | [9 empty] | V1.4 20251224
A709+1 | V1.0.0 |  | ICC_SET_MFSShake | 方向盘震动开关 | 0x0:Not Active 0x1:ON 0x2:OFF 0x3:reserved | 1 | 0 | 0x537 | ICC_CH_39 | IF(AP710="READ","MCU->SOC",IF(AP710="WRITE","SOC->MCU","")) | OS_ALL |  |  | 3帧有效后恢复到not Active | [13 empty] | 0x0 |  |  |  | ON_CHANGE | 2 | UPPER(D710 & "_" & MID(I710, SEARCH("0x", I710) + 2, LEN(I710))) | "0x"&DEC2HEX(HEX2DEC(AJ709)+1) | GLOBAL |  | AC710 | GLOBAL | INT32 | WRITE | ON_CHANGE | 0x0 | 0x3 |  | AI710 | "VendorVehicleArea::"&AK710 | AJ710 | VLOOKUP(AK710,'Config'!E$2:'Config'!F$44,2,FALSE) | VENDOR | AN710 | AO710 | [9 empty] | V1.4 20251224
A710+1 | V1.0.0 |  | ICC_DMS_1_DistractionLevel | 方向盘震动等级调节 | 0x0:Not Active 0x1:DISTRACTION_LEVEL_LIGHT 0x2:DISTRACTION_LEVEL_MEDIUM 0x3:DISTRACTION_LEVEL_HEAVY 0x4~0x7:Reserved | 1 | 0 | 0x537 | ICC_CH_39 | IF(AP711="READ","MCU->SOC",IF(AP711="WRITE","SOC->MCU","")) | OS_ALL |  |  | 3帧有效后恢复到not Active | [13 empty] | 0x0 |  |  |  | ON_CHANGE | 3 | UPPER(D711 & "_" & MID(I711, SEARCH("0x", I711) + 2, LEN(I711))) | "0x"&DEC2HEX(HEX2DEC(AJ710)+1) | GLOBAL |  | AC711 | GLOBAL | INT32 | WRITE | ON_CHANGE | 0x0 | 0x7 |  | AI711 | "VendorVehicleArea::"&AK711 | AJ711 | VLOOKUP(AK711,'Config'!E$2:'Config'!F$44,2,FALSE) | VENDOR | AN711 | AO711 | [9 empty] | V1.4 20251224
A711+1 | V1.0.0 |  | ICC_SET_EPS_AsociWithDrvModSts | EPS与驾驶模式关联开关 | 0x0:Not_Active 0x1:ON 0x2:OFF 0x3:reserved | 1 | 0 | 0x537 | ICC_CH_39 | IF(AP712="READ","MCU->SOC",IF(AP712="WRITE","SOC->MCU","")) | OS_ALL |  |  | 3帧有效后恢复到not Active | [13 empty] | 0x0 |  |  |  | ON_CHANGE | 2 | UPPER(D712 & "_" & MID(I712, SEARCH("0x", I712) + 2, LEN(I712))) | "0x"&DEC2HEX(HEX2DEC(AJ711)+1) | GLOBAL |  | AC712 | GLOBAL | INT32 | WRITE | ON_CHANGE | 0x0 | 0x3 |  | AI712 | "VendorVehicleArea::"&AK712 | AJ712 | VLOOKUP(AK712,'Config'!E$2:'Config'!F$44,2,FALSE) | VENDOR | AN712 | AO712 | [9 empty] | V1.4 20251224
A712+1 | V1.0.0 |  | ICC_OverLoadWarnShieldSet | 重量报警屏蔽软开关 | 0x0:Not Active 0x1:ON 0x2:OFF 0x3:reserved | 1 | 0 | 0x537 | ICC_CH_39 | IF(AP713="READ","MCU->SOC",IF(AP713="WRITE","SOC->MCU","")) | OS_ALL |  |  | 3帧有效后恢复到not Active | [13 empty] | 0x0 |  |  |  | ON_CHANGE | 2 | UPPER(D713 & "_" & MID(I713, SEARCH("0x", I713) + 2, LEN(I713))) | "0x"&DEC2HEX(HEX2DEC(AJ712)+1) | GLOBAL |  | AC713 | GLOBAL | INT32 | WRITE | ON_CHANGE | 0x0 | 0x3 |  | AI713 | "VendorVehicleArea::"&AK713 | AJ713 | VLOOKUP(AK713,'Config'!E$2:'Config'!F$44,2,FALSE) | VENDOR | AN713 | AO713 | [9 empty] | V1.4 20251224
A713+1 | V1.0.0 |  | ICC_BSWReq | 智能擦盘开启信号 | 0x0:Not Active 0x1:ON 0x2:OFF 0x3:reserved | 1 | 0 | 0x537 | ICC_CH_39 | IF(AP714="READ","MCU->SOC",IF(AP714="WRITE","SOC->MCU","")) | OS_ALL |  |  | 3帧有效后恢复到not Active | [13 empty] | 0x0 |  |  |  | ON_CHANGE | 2 | UPPER(D714 & "_" & MID(I714, SEARCH("0x", I714) + 2, LEN(I714))) | "0x"&DEC2HEX(HEX2DEC(AJ713)+1) | GLOBAL |  | AC714 | GLOBAL | INT32 | WRITE | ON_CHANGE | 0x0 | 0x3 |  | AI714 | "VendorVehicleArea::"&AK714 | AJ714 | VLOOKUP(AK714,'Config'!E$2:'Config'!F$44,2,FALSE) | VENDOR | AN714 | AO714 | [9 empty] | V1.4 20251224
A714+1 | V1.0.0 |  | ICC_horizontalReq | 露营找平软开关 | 0x0:Not Active 0x1:ON 0x2:OFF 0x3:Not Used | 1 | 0 | 0x537 | ICC_CH_39 | IF(AP715="READ","MCU->SOC",IF(AP715="WRITE","SOC->MCU","")) | OS_ALL |  |  | 3帧有效后恢复到not Active | [13 empty] | 0x0 |  |  |  | ON_CHANGE | 2 | UPPER(D715 & "_" & MID(I715, SEARCH("0x", I715) + 2, LEN(I715))) | "0x"&DEC2HEX(HEX2DEC(AJ714)+1) | GLOBAL |  | AC715 | GLOBAL | INT32 | WRITE | ON_CHANGE | 0x0 | 0x3 |  | AI715 | "VendorVehicleArea::"&AK715 | AJ715 | VLOOKUP(AK715,'Config'!E$2:'Config'!F$44,2,FALSE) | VENDOR | AN715 | AO715 | [9 empty] | V1.4 20251224
A715+1 | V1.0.0 |  | ICC_RolloverSetCmd | 翻滚设置开关 | 0x0:Not Active 0x1:Rollover Deploy OFF 0x2:Rollover Deploy ON 0x3:reserved | 1 | 0 | 0x537 | ICC_CH_39 | IF(AP716="READ","MCU->SOC",IF(AP716="WRITE","SOC->MCU","")) | OS_ALL |  |  | 3帧有效后恢复到not Active | [13 empty] | 0x0 |  |  |  | ON_CHANGE | 2 | UPPER(D716 & "_" & MID(I716, SEARCH("0x", I716) + 2, LEN(I716))) | "0x"&DEC2HEX(HEX2DEC(AJ715)+1) | GLOBAL |  | AC716 | GLOBAL | INT32 | WRITE | ON_CHANGE | 0x0 | 0x3 |  | AI716 | "VendorVehicleArea::"&AK716 | AJ716 | VLOOKUP(AK716,'Config'!E$2:'Config'!F$44,2,FALSE) | VENDOR | AN716 | AO716 | [9 empty] | V1.4 20251224
A716+1 | V1.0.0 |  | ICC_TrekThroughReq_537h | 越野穿越开关 | 0x0:Not Active 0x1:ON 0x2:OFF 0x3:Reserved | 1 | 0 | 0x537 | ICC_CH_39 | IF(AP717="READ","MCU->SOC",IF(AP717="WRITE","SOC->MCU","")) | OS_ALL |  |  | 3帧有效后恢复到not Active | [13 empty] | 0x0 |  |  |  | ON_CHANGE | 2 | UPPER(D717 & "_" & MID(I717, SEARCH("0x", I717) + 2, LEN(I717))) | "0x"&DEC2HEX(HEX2DEC(AJ716)+1) | GLOBAL |  | AC717 | GLOBAL | INT32 | WRITE | ON_CHANGE | 0x0 | 0x3 |  | AI717 | "VendorVehicleArea::"&AK717 | AJ717 | VLOOKUP(AK717,'Config'!E$2:'Config'!F$44,2,FALSE) | VENDOR | AN717 | AO717 | [9 empty] | V1.4 20251224
A717+1 | V1.0.0 |  | ICC_InflateReq_537h | 一键充气开关 | 0x0:Not Active 0x1:ON 0x2:OFF 0x3:Reserved | 1 | 0 | 0x537 | ICC_CH_39 | IF(AP718="READ","MCU->SOC",IF(AP718="WRITE","SOC->MCU","")) | OS_ALL |  |  | 3帧有效后恢复到not Active | [13 empty] | 0x0 |  |  |  | ON_CHANGE | 2 | UPPER(D718 & "_" & MID(I718, SEARCH("0x", I718) + 2, LEN(I718))) | "0x"&DEC2HEX(HEX2DEC(AJ717)+1) | GLOBAL |  | AC718 | GLOBAL | INT32 | WRITE | ON_CHANGE | 0x0 | 0x3 |  | AI718 | "VendorVehicleArea::"&AK718 | AJ718 | VLOOKUP(AK718,'Config'!E$2:'Config'!F$44,2,FALSE) | VENDOR | AN718 | AO718 | [9 empty] | V1.4 20251224
A718+1 | V1.0.0 |  | ICC_UndergroundModeReq_537h | 地库模式开关 | 0x0:Not Active 0x1:ON 0x2:OFF 0x3:Reserved | 1 | 0 | 0x537 | ICC_CH_39 | IF(AP719="READ","MCU->SOC",IF(AP719="WRITE","SOC->MCU","")) | OS_ALL |  |  | 3帧有效后恢复到not Active | [13 empty] | 0x0 |  |  |  | ON_CHANGE | 2 | UPPER(D719 & "_" & MID(I719, SEARCH("0x", I719) + 2, LEN(I719))) | "0x"&DEC2HEX(HEX2DEC(AJ718)+1) | GLOBAL |  | AC719 | GLOBAL | INT32 | WRITE | ON_CHANGE | 0x0 | 0x3 |  | AI719 | "VendorVehicleArea::"&AK719 | AJ719 | VLOOKUP(AK719,'Config'!E$2:'Config'!F$44,2,FALSE) | VENDOR | AN719 | AO719 | [9 empty] | V1.4 20251224
A719+1 | V1.0.1 |  | ICC_SET_BT_ReduceWindSpeed | 大屏设置蓝牙通话降低风速 | 0x0:Not_Active 0x1:ON 0x2:OFF 0x3:Reserved | 1 | 0 | 0x539 | ICC_TMS_40 | IF(AP720="READ","MCU->SOC",IF(AP720="WRITE","SOC->MCU","")) | OS_ALL |  |  | 3帧有效+3帧not Active | [13 empty] | 0x0 |  |  |  | ON_CHANGE | 2 | UPPER(D720 & "_" & MID(I720, SEARCH("0x", I720) + 2, LEN(I720))) | "0x"&DEC2HEX(HEX2DEC(AJ719)+1) | GLOBAL |  | AC720 | GLOBAL | INT32 | WRITE | ON_CHANGE | 0x0 | 0x3 |  | AI720 | "VendorVehicleArea::"&AK720 | AJ720 | VLOOKUP(AK720,'Config'!E$2:'Config'!F$44,2,FALSE) | VENDOR | AN720 | AO720 | [9 empty] | V1.4 20251224
A720+1 | V1.0.1 |  | ICC_SET_IPM_FirstBlowing | 夏日热风规避_大屏设置空调启动时第一口风 | 0x0:Not Active 0x1:ON 0x2:OFF 0x3:Reserved | 1 | 0 | 0x539 | ICC_TMS_40 | IF(AP721="READ","MCU->SOC",IF(AP721="WRITE","SOC->MCU","")) | OS_ALL |  |  | 3帧有效+3帧not Active | [13 empty] | 0x0 |  |  |  | ON_CHANGE | 2 | UPPER(D721 & "_" & MID(I721, SEARCH("0x", I721) + 2, LEN(I721))) | "0x"&DEC2HEX(HEX2DEC(AJ720)+1) | GLOBAL |  | AC721 | GLOBAL | INT32 | WRITE | ON_CHANGE | 0x0 | 0x3 |  | AI721 | "VendorVehicleArea::"&AK721 | AJ721 | VLOOKUP(AK721,'Config'!E$2:'Config'!F$44,2,FALSE) | VENDOR | AN721 | AO721 | [9 empty] | V1.4 20251224
A721+1 | V1.0.1 |  | ICC_SET_IPM_BlowerDelay | 大屏设置车辆熄火空调鼓风机延时 | 0x0:Not Active 0x1:ON 0x2:OFF 0x3:Reserved | 1 | 0 | 0x539 | ICC_TMS_40 | IF(AP722="READ","MCU->SOC",IF(AP722="WRITE","SOC->MCU","")) | OS_ALL |  |  | 3帧有效+3帧not Active | [13 empty] | 0x0 |  |  |  | ON_CHANGE | 2 | UPPER(D722 & "_" & MID(I722, SEARCH("0x", I722) + 2, LEN(I722))) | "0x"&DEC2HEX(HEX2DEC(AJ721)+1) | GLOBAL |  | AC722 | GLOBAL | INT32 | WRITE | ON_CHANGE | 0x0 | 0x3 |  | AI722 | "VendorVehicleArea::"&AK722 | AJ722 | VLOOKUP(AK722,'Config'!E$2:'Config'!F$44,2,FALSE) | VENDOR | AN722 | AO722 | [9 empty] | V1.4 20251224
A722+1 | V1.0.0 |  | ICC_SET_CirculationInTunnels | 大屏设置隧道内循环 | 0x0:Not Active 0x1:ON 0x2:OFF 0x3:Reserved | 1 | 0 | 0x539 | ICC_TMS_40 | IF(AP723="READ","MCU->SOC",IF(AP723="WRITE","SOC->MCU","")) | OS_ALL |  |  | 3帧有效+3帧not Active | [13 empty] | 0x0 |  |  |  | ON_CHANGE | 2 | UPPER(D723 & "_" & MID(I723, SEARCH("0x", I723) + 2, LEN(I723))) | "0x"&DEC2HEX(HEX2DEC(AJ722)+1) | GLOBAL |  | AC723 | GLOBAL | INT32 | WRITE | ON_CHANGE | 0x0 | 0x3 |  | AI723 | "VendorVehicleArea::"&AK723 | AJ723 | VLOOKUP(AK723,'Config'!E$2:'Config'!F$44,2,FALSE) | VENDOR | AN723 | AO723 | [9 empty] | V1.4 20251224
A723+1 | V1.0.0 |  | ICC_UVCLuminanceReq | 大屏设置紫外线杀菌灯强度请求 | 0x0:Not Active 0x1:high 0x2:lower 0x3:reserved | 1 | 0 | 0x539 | ICC_TMS_40 | IF(AP724="READ","MCU->SOC",IF(AP724="WRITE","SOC->MCU","")) | OS_ALL |  |  | 3帧有效+3帧not Active | [13 empty] | 0x0 |  |  |  | ON_CHANGE | 2 | UPPER(D724 & "_" & MID(I724, SEARCH("0x", I724) + 2, LEN(I724))) | "0x"&DEC2HEX(HEX2DEC(AJ723)+1) | GLOBAL |  | AC724 | GLOBAL | INT32 | WRITE | ON_CHANGE | 0x0 | 0x3 |  | AI724 | "VendorVehicleArea::"&AK724 | AJ724 | VLOOKUP(AK724,'Config'!E$2:'Config'!F$44,2,FALSE) | VENDOR | AN724 | AO724 | [9 empty] | V1.4 20251224
A724+1 | V1.0.0 |  | ICC_UVCControlReq | 大屏设置紫外线杀菌灯 | 0x0:Not Active 0x1:ON 0x2:OFF 0x3:AUTO | 1 | 0 | 0x539 | ICC_TMS_40 | IF(AP725="READ","MCU->SOC",IF(AP725="WRITE","SOC->MCU","")) | OS_ALL |  |  | 3帧有效+3帧not Active | [13 empty] | 0x0 |  |  |  | ON_CHANGE | 2 | UPPER(D725 & "_" & MID(I725, SEARCH("0x", I725) + 2, LEN(I725))) | "0x"&DEC2HEX(HEX2DEC(AJ724)+1) | GLOBAL |  | AC725 | GLOBAL | INT32 | WRITE | ON_CHANGE | 0x0 | 0x3 |  | AI725 | "VendorVehicleArea::"&AK725 | AJ725 | VLOOKUP(AK725,'Config'!E$2:'Config'!F$44,2,FALSE) | VENDOR | AN725 | AO725 | [9 empty] | V1.4 20251224
A725+1 | V1.0.1 |  | ICC_CrossCountryCoolingReq | 越野散热开关 | 0x0:Not Active 0x1:ON 0x2:OFF 0x3:Reserved | 1 | 0 | 0x539 | ICC_TMS_40 | IF(AP726="READ","MCU->SOC",IF(AP726="WRITE","SOC->MCU","")) | OS_ALL |  |  | 3帧有效+3帧not Active | [13 empty] | 0x0 |  |  |  | ON_CHANGE | 2 | UPPER(D726 & "_" & MID(I726, SEARCH("0x", I726) + 2, LEN(I726))) | "0x"&DEC2HEX(HEX2DEC(AJ725)+1) | GLOBAL |  | AC726 | GLOBAL | INT32 | WRITE | ON_CHANGE | 0x0 | 0x3 |  | AI726 | "VendorVehicleArea::"&AK726 | AJ726 | VLOOKUP(AK726,'Config'!E$2:'Config'!F$44,2,FALSE) | VENDOR | AN726 | AO726 | [9 empty] | V1.4 20251224
A726+1 | V1.0.0 |  | ICC_KeepWarmReq | 恒温模式状态开关请求 | 0x0:Not Active 0x1:Open_AC 0x2:Open_NotAC 0x3:Closed | 1 | 0 | 0x539 | ICC_TMS_40 | IF(AP727="READ","MCU->SOC",IF(AP727="WRITE","SOC->MCU","")) | OS_ALL |  |  | 3帧有效+3帧not Active | [13 empty] | 0x0 |  |  |  | ON_CHANGE | 2 | UPPER(D727 & "_" & MID(I727, SEARCH("0x", I727) + 2, LEN(I727))) | "0x"&DEC2HEX(HEX2DEC(AJ726)+1) | GLOBAL |  | AC727 | GLOBAL | INT32 | WRITE | ON_CHANGE | 0x0 | 0x3 |  | AI727 | "VendorVehicleArea::"&AK727 | AJ727 | VLOOKUP(AK727,'Config'!E$2:'Config'!F$44,2,FALSE) | VENDOR | AN727 | AO727 | [9 empty] | V1.4 20251224
A727+1 | V1.0.0 |  | ICC_keepwarmSetTemperatureReq | 恒温模式温度设置请求 | 0x0:Not Active 0x1:Temperature 20°C 0x2:Temperature 25°C 0x3:Temperature 30°C 0x4:Temperature 35°C 0x5:Temperature 40°C 0x6:Temperature 45°C 0x7:Temperature 50°C 0x8:Temperature 55°C 0x9:Temperature 60°C | 1 | 0 | 0x539 | ICC_TMS_40 | IF(AP728="READ","MCU->SOC",IF(AP728="WRITE","SOC->MCU","")) | OS_ALL |  |  | 3帧有效+3帧not Active | [13 empty] | 0x0 |  |  |  | ON_CHANGE | 8 | UPPER(D728 & "_" & MID(I728, SEARCH("0x", I728) + 2, LEN(I728))) | "0x"&DEC2HEX(HEX2DEC(AJ727)+1) | GLOBAL |  | AC728 | GLOBAL | INT32 | WRITE | ON_CHANGE | 0x0 | 0xFF |  | AI728 | "VendorVehicleArea::"&AK728 | AJ728 | VLOOKUP(AK728,'Config'!E$2:'Config'!F$44,2,FALSE) | VENDOR | AN728 | AO728 | [9 empty] | V1.4 20251224
A728+1 | V1.0.4 |  | ICC_ParkingAirConditioning | 驻车空调使能开关 ventilate通风 | 0x0:Not Active 0x1:Disable 0x2:AUTO 0x3:ventilate | 1 | 0 | 0x539 | ICC_TMS_40 | IF(AP729="READ","MCU->SOC",IF(AP729="WRITE","SOC->MCU","")) | OS_ALL |  |  | 3帧有效+3帧not Active | [13 empty] | 0x0 |  |  |  | ON_CHANGE | 2 | UPPER(D729 & "_" & MID(I729, SEARCH("0x", I729) + 2, LEN(I729))) | "0x"&DEC2HEX(HEX2DEC(AJ728)+1) | GLOBAL |  | AC729 | GLOBAL | INT32 | WRITE | ON_CHANGE | 0x0 | 0x3 |  | AI729 | "VendorVehicleArea::"&AK729 | AJ729 | VLOOKUP(AK729,'Config'!E$2:'Config'!F$44,2,FALSE) | VENDOR | AN729 | AO729 | [9 empty] | V1.4 20251224
A729+1 | V1.0.1 |  | ICC_CoolantFill_Req | 冷却液加注开关请求 | 0x0:Not Active 0x1:ON 0x2:OFF 0x3:Reserved | 1 | 0 | 0x539 | ICC_TMS_40 | IF(AP730="READ","MCU->SOC",IF(AP730="WRITE","SOC->MCU","")) | OS_ALL |  |  | 3帧有效+3帧not Active | [13 empty] | 0x0 |  |  |  | ON_CHANGE | 2 | UPPER(D730 & "_" & MID(I730, SEARCH("0x", I730) + 2, LEN(I730))) | "0x"&DEC2HEX(HEX2DEC(AJ729)+1) | GLOBAL |  | AC730 | GLOBAL | INT32 | WRITE | ON_CHANGE | 0x0 | 0x3 |  | AI730 | "VendorVehicleArea::"&AK730 | AJ730 | VLOOKUP(AK730,'Config'!E$2:'Config'!F$44,2,FALSE) | VENDOR | AN730 | AO730 | [9 empty] | V1.4 20251224
A730+1 | V1.0.0 |  | ICC_FraganceLightoffReq | 香氛氛围灯开关状态 | 0x0:No Active 0x1:FraganceLight_on 0x2:FraganceLight_off 0x3:Reserved | 1 | 0 | 0x539 | ICC_TMS_40 | IF(AP731="READ","MCU->SOC",IF(AP731="WRITE","SOC->MCU","")) | OS_ALL |  |  | 3帧有效+3帧not Active | [13 empty] | 0x0 |  |  |  | ON_CHANGE | 2 | UPPER(D731 & "_" & MID(I731, SEARCH("0x", I731) + 2, LEN(I731))) | "0x"&DEC2HEX(HEX2DEC(AJ730)+1) | GLOBAL |  | AC731 | GLOBAL | INT32 | WRITE | ON_CHANGE | 0x0 | 0x3 |  | AI731 | "VendorVehicleArea::"&AK731 | AJ731 | VLOOKUP(AK731,'Config'!E$2:'Config'!F$44,2,FALSE) | VENDOR | AN731 | AO731 | [9 empty] | V1.4 20251224
A731+1 | V1.0.0 |  | ICC_FraganceMemoffReq | 香氛记忆开关状态 | 0x0:Not_Active 0x1:FraganceMem_on 0x2:FraganceMem_off 0x3:Reserved | 1 | 0 | 0x539 | ICC_TMS_40 | IF(AP732="READ","MCU->SOC",IF(AP732="WRITE","SOC->MCU","")) | OS_ALL |  |  | 3帧有效+3帧not Active | [13 empty] | 0x0 |  |  |  | ON_CHANGE | 2 | UPPER(D732 & "_" & MID(I732, SEARCH("0x", I732) + 2, LEN(I732))) | "0x"&DEC2HEX(HEX2DEC(AJ731)+1) | GLOBAL |  | AC732 | GLOBAL | INT32 | WRITE | ON_CHANGE | 0x0 | 0x3 |  | AI732 | "VendorVehicleArea::"&AK732 | AJ732 | VLOOKUP(AK732,'Config'!E$2:'Config'!F$44,2,FALSE) | VENDOR | AN732 | AO732 | [9 empty] | V1.4 20251224
A732+1 | V1.0.0 |  | ICC_CFSCycleLevel | 香氛循环等级 | 0x0:Not_Active 0x1:CFSCycle level1 0x2:CFSCycle level2 0x3:CFSCycle level3 0x4:CFSCycle level4 0x5~0x7:reserved | 1 | 0 | 0x539 | ICC_TMS_40 | IF(AP733="READ","MCU->SOC",IF(AP733="WRITE","SOC->MCU","")) | OS_ALL |  |  | 3帧有效+3帧not Active | [13 empty] | 0x0 |  |  |  | ON_CHANGE | 3 | UPPER(D733 & "_" & MID(I733, SEARCH("0x", I733) + 2, LEN(I733))) | "0x"&DEC2HEX(HEX2DEC(AJ732)+1) | GLOBAL |  | AC733 | GLOBAL | INT32 | WRITE | ON_CHANGE | 0x0 | 0x7 |  | AI733 | "VendorVehicleArea::"&AK733 | AJ733 | VLOOKUP(AK733,'Config'!E$2:'Config'!F$44,2,FALSE) | VENDOR | AN733 | AO733 | [9 empty] | V1.4 20251224
A733+1 | V1.0.0 |  | ICC_TimingLevel | 香氛定时等级 | 0x0:Not_Active 0x1:CFSTiming level1 0x2:CFSTiming level2 0x3:CFSTiming level3 0x4:CFSTiming level4 0x5~0x7:reserved | 1 | 0 | 0x539 | ICC_TMS_40 | IF(AP734="READ","MCU->SOC",IF(AP734="WRITE","SOC->MCU","")) | OS_ALL |  |  | 3帧有效+3帧not Active | [13 empty] | 0x0 |  |  |  | ON_CHANGE | 3 | UPPER(D734 & "_" & MID(I734, SEARCH("0x", I734) + 2, LEN(I734))) | "0x"&DEC2HEX(HEX2DEC(AJ733)+1) | GLOBAL |  | AC734 | GLOBAL | INT32 | WRITE | ON_CHANGE | 0x0 | 0x7 |  | AI734 | "VendorVehicleArea::"&AK734 | AJ734 | VLOOKUP(AK734,'Config'!E$2:'Config'!F$44,2,FALSE) | VENDOR | AN734 | AO734 | [9 empty] | V1.4 20251224
A734+1 | V1.0.0 |  | ICC_ModeAdjustDisplaySts | 空调模式 | 0x0:BlowFace 0x1:BlowFaceAndBlowFoot 0x2:BlowFoot 0x3:BlowFootAndBlowWindow 0x4:BlowWindow 0x5:Not Active 0x6:BlowFaceAndBlowWindow 0x7:BlowFaceAndBlowFootAndBlowWindow 0x8:Auto 0x9~0xF:reserved | 1 | 0 | 0x539 | ICC_TMS_40 | IF(AP735="READ","MCU->SOC",IF(AP735="WRITE","SOC->MCU","")) | OS_ALL |  |  | 3帧有效+3帧not Active | [13 empty] | 0x5 |  |  |  | ON_CHANGE | 4 | UPPER(D735 & "_" & MID(I735, SEARCH("0x", I735) + 2, LEN(I735))) | "0x"&DEC2HEX(HEX2DEC(AJ734)+1) | GLOBAL |  | AC735 | GLOBAL | INT32 | WRITE | ON_CHANGE | 0x0 | 0xF |  | AI735 | "VendorVehicleArea::"&AK735 | AJ735 | VLOOKUP(AK735,'Config'!E$2:'Config'!F$44,2,FALSE) | VENDOR | AN735 | AO735 | [9 empty] | V1.4 20251224
A735+1 | V1.0.0 |  | ICC_AirPurgeReminderReq | 空气净化提醒开关请求 | 0x0:Not_Active 0x1:ON 0x2:OFF 0x3:Not_Used | 1 | 0 | 0x539 | ICC_TMS_40 | IF(AP736="READ","MCU->SOC",IF(AP736="WRITE","SOC->MCU","")) | OS_ALL |  |  | 3帧有效+3帧not Active | [13 empty] | 0x0 |  |  |  | ON_CHANGE | 2 | UPPER(D736 & "_" & MID(I736, SEARCH("0x", I736) + 2, LEN(I736))) | "0x"&DEC2HEX(HEX2DEC(AJ735)+1) | GLOBAL |  | AC736 | GLOBAL | INT32 | WRITE | ON_CHANGE | 0x0 | 0x3 |  | AI736 | "VendorVehicleArea::"&AK736 | AJ736 | VLOOKUP(AK736,'Config'!E$2:'Config'!F$44,2,FALSE) | VENDOR | AN736 | AO736 | [9 empty] | V1.4 20251224
A736+1 | V1.0.0 |  | ICC_BiochemicalFuncReq | 大屏生化功能开关 | 0x0:Not Active 0x1:ON 0x2:OFF 0x3:Reserved | 1 | 0 | 0x539 | ICC_TMS_40 | IF(AP737="READ","MCU->SOC",IF(AP737="WRITE","SOC->MCU","")) | OS_ALL |  |  | 3帧有效+3帧not Active | [13 empty] | 0x0 |  |  |  | ON_CHANGE | 2 | UPPER(D737 & "_" & MID(I737, SEARCH("0x", I737) + 2, LEN(I737))) | "0x"&DEC2HEX(HEX2DEC(AJ736)+1) | GLOBAL |  | AC737 | GLOBAL | INT32 | WRITE | ON_CHANGE | 0x0 | 0x3 |  | AI737 | "VendorVehicleArea::"&AK737 | AJ737 | VLOOKUP(AK737,'Config'!E$2:'Config'!F$44,2,FALSE) | VENDOR | AN737 | AO737 | [9 empty] | V1.4 20251224
A737+1 | V1.0.1 |  | ICC_TimedVentilationReq | 大屏定时换气功能开关 | 0x0:Not Active 0x1:ON 0x2:OFF 0x3:Reserved | 1 | 0 | 0x539 | ICC_TMS_40 | IF(AP738="READ","MCU->SOC",IF(AP738="WRITE","SOC->MCU","")) | OS_ALL |  |  | 3帧有效+3帧not Active | [13 empty] | 0x0 |  |  |  | ON_CHANGE | 2 | UPPER(D738 & "_" & MID(I738, SEARCH("0x", I738) + 2, LEN(I738))) | "0x"&DEC2HEX(HEX2DEC(AJ737)+1) | GLOBAL |  | AC738 | GLOBAL | INT32 | WRITE | ON_CHANGE | 0x0 | 0x3 |  | AI738 | "VendorVehicleArea::"&AK738 | AJ738 | VLOOKUP(AK738,'Config'!E$2:'Config'!F$44,2,FALSE) | VENDOR | AN738 | AO738 | [9 empty] | V1.4 20251224
A738+1 | V1.0.0 |  | ICC_PetmodeSetTemperature_L_C | 宠物模式前左空调温度设置 | 0x1F:Not active | 0.5 | 15.5 | 0x539 | ICC_TMS_40 | IF(AP739="READ","MCU->SOC",IF(AP739="WRITE","SOC->MCU","")) | OS_ALL |  |  | 3帧有效+3帧not Active | [13 empty] | 0x1F |  |  |  | ON_CHANGE | 5 | UPPER(D739 & "_" & MID(I739, SEARCH("0x", I739) + 2, LEN(I739))) | "0x"&DEC2HEX(HEX2DEC(AJ738)+1) | GLOBAL |  | AC739 | GLOBAL | INT32 | WRITE | ON_CHANGE | 0x0 | 0x1E |  | AI739 | "VendorVehicleArea::"&AK739 | AJ739 | VLOOKUP(AK739,'Config'!E$2:'Config'!F$44,2,FALSE) | VENDOR | AN739 | AO739 | [9 empty] | V1.4 20251224
A739+1 | V1.0.0 |  | ICC_PetModeSetTemperature_R_C | 宠物模式前右空调温度设置 | 0x1F:Not active | 0.5 | 15.5 | 0x539 | ICC_TMS_40 | IF(AP740="READ","MCU->SOC",IF(AP740="WRITE","SOC->MCU","")) | OS_ALL |  |  | 3帧有效+3帧not Active | [13 empty] | 0x1F |  |  |  | ON_CHANGE | 5 | UPPER(D740 & "_" & MID(I740, SEARCH("0x", I740) + 2, LEN(I740))) | "0x"&DEC2HEX(HEX2DEC(AJ739)+1) | GLOBAL |  | AC740 | GLOBAL | INT32 | WRITE | ON_CHANGE | 0x0 | 0x1E |  | AI740 | "VendorVehicleArea::"&AK740 | AJ740 | VLOOKUP(AK740,'Config'!E$2:'Config'!F$44,2,FALSE) | VENDOR | AN740 | AO740 | [9 empty] | V1.4 20251224
A740+1 | V1.0.0 |  | ICC_PetModeSetCLMOn | 宠物模式空调开关设置 | 0x0:Not Active 0x1:On 0x2:Off 0x3:Not Used | 1 | 0 | 0x539 | ICC_TMS_40 | IF(AP741="READ","MCU->SOC",IF(AP741="WRITE","SOC->MCU","")) | OS_ALL |  |  | 3帧有效+3帧not Active | [13 empty] | 0x0 |  |  |  | ON_CHANGE | 2 | UPPER(D741 & "_" & MID(I741, SEARCH("0x", I741) + 2, LEN(I741))) | "0x"&DEC2HEX(HEX2DEC(AJ740)+1) | GLOBAL |  | AC741 | GLOBAL | INT32 | WRITE | ON_CHANGE | 0x0 | 0x3 |  | AI741 | "VendorVehicleArea::"&AK741 | AJ741 | VLOOKUP(AK741,'Config'!E$2:'Config'!F$44,2,FALSE) | VENDOR | AN741 | AO741 | [9 empty] | V1.4 20251224
A741+1 | V1.0.0 |  | ICC_PetModeSetAutoKeySts | 宠物模式空调自动模式设置 | 0x0:Not Active 0x1:On 0x2:Off 0x3:Not Used | 1 | 0 | 0x539 | ICC_TMS_40 | IF(AP742="READ","MCU->SOC",IF(AP742="WRITE","SOC->MCU","")) | OS_ALL |  |  | 3帧有效+3帧not Active | [13 empty] | 0x0 |  |  |  | ON_CHANGE | 2 | UPPER(D742 & "_" & MID(I742, SEARCH("0x", I742) + 2, LEN(I742))) | "0x"&DEC2HEX(HEX2DEC(AJ741)+1) | GLOBAL |  | AC742 | GLOBAL | INT32 | WRITE | ON_CHANGE | 0x0 | 0x3 |  | AI742 | "VendorVehicleArea::"&AK742 | AJ742 | VLOOKUP(AK742,'Config'!E$2:'Config'!F$44,2,FALSE) | VENDOR | AN742 | AO742 | [9 empty] | V1.4 20251224
A742+1 | V1.0.0 |  | ICC_PetModeSetCirculationSts | 宠物模式空调内外循环切换设置 | 0x0:Not Active 0x1:Recirculation mode 0x2:Air circulation mode 0x3:Two-Layer Flow Mode | 1 | 0 | 0x539 | ICC_TMS_40 | IF(AP743="READ","MCU->SOC",IF(AP743="WRITE","SOC->MCU","")) | OS_ALL |  |  | 3帧有效+3帧not Active | [13 empty] | 0x0 |  |  |  | ON_CHANGE | 2 | UPPER(D743 & "_" & MID(I743, SEARCH("0x", I743) + 2, LEN(I743))) | "0x"&DEC2HEX(HEX2DEC(AJ742)+1) | GLOBAL |  | AC743 | GLOBAL | INT32 | WRITE | ON_CHANGE | 0x0 | 0x3 |  | AI743 | "VendorVehicleArea::"&AK743 | AJ743 | VLOOKUP(AK743,'Config'!E$2:'Config'!F$44,2,FALSE) | VENDOR | AN743 | AO743 | [9 empty] | V1.4 20251224
A743+1 | V1.0.7 |  | ICC_SET_TDL_Rhythm_Switch | 氛围灯律动开关 | 0x0:Not_Active 0x1:ON 0x2:OFF 0x3:reserved | 1 | 0 | 0x526 | ICC_TDL_41 | IF(AP744="READ","MCU->SOC",IF(AP744="WRITE","SOC->MCU","")) | OS_ALL |  |  | 3帧有效后恢复到not Active | [13 empty] | 0x0 |  |  |  | ON_CHANGE | 2 | UPPER(D744 & "_" & MID(I744, SEARCH("0x", I744) + 2, LEN(I744))) | "0x"&DEC2HEX(HEX2DEC(AJ743)+1) | GLOBAL |  | AC744 | GLOBAL | INT32 | WRITE | ON_CHANGE | 0x0 | 0x3 |  | AI744 | "VendorVehicleArea::"&AK744 | AJ744 | VLOOKUP(AK744,'Config'!E$2:'Config'!F$44,2,FALSE) | VENDOR | AN744 | AO744 | [9 empty] | V1.4 20251224
A744+1 | V1.0.7 |  | ICC_SET_TDL_Switch | 氛围灯开关 | 0x0:Not_Active 0x1:ON 0x2:OFF 0x3:reserved | 1 | 0 | 0x526 | ICC_TDL_41 | IF(AP745="READ","MCU->SOC",IF(AP745="WRITE","SOC->MCU","")) | OS_ALL |  |  | 3帧有效后恢复到not Active | [13 empty] | 0x0 |  |  |  | ON_CHANGE | 2 | UPPER(D745 & "_" & MID(I745, SEARCH("0x", I745) + 2, LEN(I745))) | "0x"&DEC2HEX(HEX2DEC(AJ744)+1) | GLOBAL |  | AC745 | GLOBAL | INT32 | WRITE | ON_CHANGE | 0x0 | 0x3 |  | AI745 | "VendorVehicleArea::"&AK745 | AJ745 | VLOOKUP(AK745,'Config'!E$2:'Config'!F$44,2,FALSE) | VENDOR | AN745 | AO745 | [9 empty] | V1.4 20251224
A745+1 | V1.0.7 |  | ICC_SET_TDL_ColourModeAdj | 氛围灯颜色模式调节 Monochrome_单色 panchromatic为全色 FLZCU_TDL | 0x0:Not_Active 0x1:Monochrome 0x2:panchromatic 0x3:OFF 0x4~0x7:Reserved | 1 | 0 | 0x526 | ICC_TDL_41 | IF(AP746="READ","MCU->SOC",IF(AP746="WRITE","SOC->MCU","")) | OS_ALL |  |  | 3帧有效后恢复到not Active | [13 empty] | 0x0 |  |  |  | ON_CHANGE | 3 | UPPER(D746 & "_" & MID(I746, SEARCH("0x", I746) + 2, LEN(I746))) | "0x"&DEC2HEX(HEX2DEC(AJ745)+1) | GLOBAL |  | AC746 | GLOBAL | INT32 | WRITE | ON_CHANGE | 0x0 | 0x7 |  | AI746 | "VendorVehicleArea::"&AK746 | AJ746 | VLOOKUP(AK746,'Config'!E$2:'Config'!F$44,2,FALSE) | VENDOR | AN746 | AO746 | [9 empty] | V1.4 20251224
A746+1 | V1.0.7 |  | ICC_VoiceWake | 语音唤醒 | 0x0:Not_Active 0x1:ON 0x2:OFF 0x3:LHFawaken 0x4:LHRawaken 0x5:RHFawaken 0x6:RHRawaken 0x7:Reserved | 1 | 0 | 0x526 | ICC_TDL_41 | IF(AP747="READ","MCU->SOC",IF(AP747="WRITE","SOC->MCU","")) | OS_ALL |  |  | 3帧有效后恢复到not Active | [13 empty] | 0x0 |  |  |  | ON_CHANGE | 3 | UPPER(D747 & "_" & MID(I747, SEARCH("0x", I747) + 2, LEN(I747))) | "0x"&DEC2HEX(HEX2DEC(AJ746)+1) | GLOBAL |  | AC747 | GLOBAL | INT32 | WRITE | ON_CHANGE | 0x0 | 0x7 |  | AI747 | "VendorVehicleArea::"&AK747 | AJ747 | VLOOKUP(AK747,'Config'!E$2:'Config'!F$44,2,FALSE) | VENDOR | AN747 | AO747 | [9 empty] | V1.4 20251224
A747+1 | V1.0.7 |  | ICC_TDLAssociatedDriverModeSw | 氛围灯关联驾驶模式开关 | 0x0:Not_Active 0x1:ON 0x2:OFF 0x3:reserved | 1 | 0 | 0x526 | ICC_TDL_41 | IF(AP748="READ","MCU->SOC",IF(AP748="WRITE","SOC->MCU","")) | OS_ALL |  |  | 3帧有效后恢复到not Active | [13 empty] | 0x0 |  |  |  | ON_CHANGE | 2 | UPPER(D748 & "_" & MID(I748, SEARCH("0x", I748) + 2, LEN(I748))) | "0x"&DEC2HEX(HEX2DEC(AJ747)+1) | GLOBAL |  | AC748 | GLOBAL | INT32 | WRITE | ON_CHANGE | 0x0 | 0x3 |  | AI748 | "VendorVehicleArea::"&AK748 | AJ748 | VLOOKUP(AK748,'Config'!E$2:'Config'!F$44,2,FALSE) | VENDOR | AN748 | AO748 | [9 empty] | V1.4 20251224
A748+1 | V1.0.7 |  | ICC_TDL_RhythmReq | 音乐律动模式调节 | 0x0:Not_Active 0x1:Mode1 0x2:Mode2 0x3:Mode3 0x4:Mode4 0x5:Mode5 0x6:Mode6 0x7:Reserved | 1 | 0 | 0x526 | ICC_TDL_41 | IF(AP749="READ","MCU->SOC",IF(AP749="WRITE","SOC->MCU","")) | OS_ALL |  |  | 3帧有效后恢复到not Active | [13 empty] | 0x0 |  |  |  | ON_CHANGE | 3 | UPPER(D749 & "_" & MID(I749, SEARCH("0x", I749) + 2, LEN(I749))) | "0x"&DEC2HEX(HEX2DEC(AJ748)+1) | GLOBAL |  | AC749 | GLOBAL | INT32 | WRITE | ON_CHANGE | 0x0 | 0x7 |  | AI749 | "VendorVehicleArea::"&AK749 | AJ749 | VLOOKUP(AK749,'Config'!E$2:'Config'!F$44,2,FALSE) | VENDOR | AN749 | AO749 | [9 empty] | V1.4 20251224
A749+1 | V1.0.7 |  | ICC_SET_ApiluminanceAdj | 氛围灯亮度调节 氛围灯亮度_Level1最暗_Level8最亮FLZCU_TDL | 0x0:Not_Active 0x1:Level1 0x2:Level2 0x3:Level3 0x4:Level4 0x5:Level5 0x6:Level6 0x7:Level7 0x8:Level8 0x9~0xF:Reserved | 1 | 0 | 0x526 | ICC_TDL_41 | IF(AP750="READ","MCU->SOC",IF(AP750="WRITE","SOC->MCU","")) | OS_ALL |  |  | 3帧有效后恢复到not Active | [13 empty] | 0x0 |  |  |  | ON_CHANGE | 4 | UPPER(D750 & "_" & MID(I750, SEARCH("0x", I750) + 2, LEN(I750))) | "0x"&DEC2HEX(HEX2DEC(AJ749)+1) | GLOBAL |  | AC750 | GLOBAL | INT32 | WRITE | ON_CHANGE | 0x0 | 0xF |  | AI750 | "VendorVehicleArea::"&AK750 | AJ750 | VLOOKUP(AK750,'Config'!E$2:'Config'!F$44,2,FALSE) | VENDOR | AN750 | AO750 | [9 empty] | V1.4 20251224
A750+1 | V1.0.7 |  | ICC_SET_MusicLoudness_120HZ | 均衡器设置 | 0x0:Not_Active 0x1:Level_1 0x2:Level_2 0x3:Level_3 0x4:Level_4 0x5:Level_5 0x6:Level_6 0x7:Level_7 0x8:Level_8 0x9:Level_9 0xA:Level_10 0xB:Level_11 0xC:Level_12 0xD:Level_13 0xE:Level_14 0xF:Level_15 | 1 | 0 | 0x526 | ICC_TDL_41 | IF(AP751="READ","MCU->SOC",IF(AP751="WRITE","SOC->MCU","")) | OS_ALL | [16 empty] | 0xF |  |  |  | ON_CHANGE | 4 | UPPER(D751 & "_" & MID(I751, SEARCH("0x", I751) + 2, LEN(I751))) | "0x"&DEC2HEX(HEX2DEC(AJ750)+1) | GLOBAL |  | AC751 | GLOBAL | INT32 | WRITE | ON_CHANGE | 0x0 | 0xF |  | AI751 | "VendorVehicleArea::"&AK751 | AJ751 | VLOOKUP(AK751,'Config'!E$2:'Config'!F$44,2,FALSE) | VENDOR | AN751 | AO751 | [9 empty] | V1.4 20251224
A751+1 | V1.0.7 |  | ICC_SET_MusicLoudness_250HZ | 均衡器设置 | 0x0:Not_Active 0x1:Level_1 0x2:Level_2 0x3:Level_3 0x4:Level_4 0x5:Level_5 0x6:Level_6 0x7:Level_7 0x8:Level_8 0x9:Level_9 0xA:Level_10 0xB:Level_11 0xC:Level_12 0xD:Level_13 0xE:Level_14 0xF:Level_15 | 1 | 0 | 0x526 | ICC_TDL_41 | IF(AP752="READ","MCU->SOC",IF(AP752="WRITE","SOC->MCU","")) | OS_ALL | [16 empty] | 0xF |  |  |  | ON_CHANGE | 4 | UPPER(D752 & "_" & MID(I752, SEARCH("0x", I752) + 2, LEN(I752))) | "0x"&DEC2HEX(HEX2DEC(AJ751)+1) | GLOBAL |  | AC752 | GLOBAL | INT32 | WRITE | ON_CHANGE | 0x0 | 0xF |  | AI752 | "VendorVehicleArea::"&AK752 | AJ752 | VLOOKUP(AK752,'Config'!E$2:'Config'!F$44,2,FALSE) | VENDOR | AN752 | AO752 | [9 empty] | V1.4 20251224
A752+1 | V1.0.7 |  | ICC_SET_MusicLoudness_500HZ | 均衡器设置 | 0x0:Not_Active 0x1:Level_1 0x2:Level_2 0x3:Level_3 0x4:Level_4 0x5:Level_5 0x6:Level_6 0x7:Level_7 0x8:Level_8 0x9:Level_9 0xA:Level_10 0xB:Level_11 0xC:Level_12 0xD:Level_13 0xE:Level_14 0xF:Level_15 | 1 | 0 | 0x526 | ICC_TDL_41 | IF(AP753="READ","MCU->SOC",IF(AP753="WRITE","SOC->MCU","")) | OS_ALL | [16 empty] | 0xF |  |  |  | ON_CHANGE | 4 | UPPER(D753 & "_" & MID(I753, SEARCH("0x", I753) + 2, LEN(I753))) | "0x"&DEC2HEX(HEX2DEC(AJ752)+1) | GLOBAL |  | AC753 | GLOBAL | INT32 | WRITE | ON_CHANGE | 0x0 | 0xF |  | AI753 | "VendorVehicleArea::"&AK753 | AJ753 | VLOOKUP(AK753,'Config'!E$2:'Config'!F$44,2,FALSE) | VENDOR | AN753 | AO753 | [9 empty] | V1.4 20251224
A753+1 | V1.0.7 |  | ICC_SET_MusicLoudness_1000HZ | 均衡器设置 | 0x0:Not_Active 0x1:Level_1 0x2:Level_2 0x3:Level_3 0x4:Level_4 0x5:Level_5 0x6:Level_6 0x7:Level_7 0x8:Level_8 0x9:Level_9 0xA:Level_10 0xB:Level_11 0xC:Level_12 0xD:Level_13 0xE:Level_14 0xF:Level_15 | 1 | 0 | 0x526 | ICC_TDL_41 | IF(AP754="READ","MCU->SOC",IF(AP754="WRITE","SOC->MCU","")) | OS_ALL | [16 empty] | 0xF |  |  |  | ON_CHANGE | 4 | UPPER(D754 & "_" & MID(I754, SEARCH("0x", I754) + 2, LEN(I754))) | "0x"&DEC2HEX(HEX2DEC(AJ753)+1) | GLOBAL |  | AC754 | GLOBAL | INT32 | WRITE | ON_CHANGE | 0x0 | 0xF |  | AI754 | "VendorVehicleArea::"&AK754 | AJ754 | VLOOKUP(AK754,'Config'!E$2:'Config'!F$44,2,FALSE) | VENDOR | AN754 | AO754 | [9 empty] | V1.4 20251224
A754+1 | V1.0.7 |  | ICC_SET_MusicLoudness_1500HZ | 均衡器设置 | 0x0:Not_Active 0x1:Level_1 0x2:Level_2 0x3:Level_3 0x4:Level_4 0x5:Level_5 0x6:Level_6 0x7:Level_7 0x8:Level_8 0x9:Level_9 0xA:Level_10 0xB:Level_11 0xC:Level_12 0xD:Level_13 0xE:Level_14 0xF:Level_15 | 1 | 0 | 0x526 | ICC_TDL_41 | IF(AP755="READ","MCU->SOC",IF(AP755="WRITE","SOC->MCU","")) | OS_ALL | [16 empty] | 0xF |  |  |  | ON_CHANGE | 4 | UPPER(D755 & "_" & MID(I755, SEARCH("0x", I755) + 2, LEN(I755))) | "0x"&DEC2HEX(HEX2DEC(AJ754)+1) | GLOBAL |  | AC755 | GLOBAL | INT32 | WRITE | ON_CHANGE | 0x0 | 0xF |  | AI755 | "VendorVehicleArea::"&AK755 | AJ755 | VLOOKUP(AK755,'Config'!E$2:'Config'!F$44,2,FALSE) | VENDOR | AN755 | AO755 | [9 empty] | V1.4 20251224
A755+1 | V1.0.7 |  | ICC_SET_MusicLoudness_2000HZ | 均衡器设置 | 0x0:Not_Active 0x1:Level_1 0x2:Level_2 0x3:Level_3 0x4:Level_4 0x5:Level_5 0x6:Level_6 0x7:Level_7 0x8:Level_8 0x9:Level_9 0xA:Level_10 0xB:Level_11 0xC:Level_12 0xD:Level_13 0xE:Level_14 0xF:Level_15 | 1 | 0 | 0x526 | ICC_TDL_41 | IF(AP756="READ","MCU->SOC",IF(AP756="WRITE","SOC->MCU","")) | OS_ALL | [16 empty] | 0xF |  |  |  | ON_CHANGE | 4 | UPPER(D756 & "_" & MID(I756, SEARCH("0x", I756) + 2, LEN(I756))) | "0x"&DEC2HEX(HEX2DEC(AJ755)+1) | GLOBAL |  | AC756 | GLOBAL | INT32 | WRITE | ON_CHANGE | 0x0 | 0xF |  | AI756 | "VendorVehicleArea::"&AK756 | AJ756 | VLOOKUP(AK756,'Config'!E$2:'Config'!F$44,2,FALSE) | VENDOR | AN756 | AO756 | [9 empty] | V1.4 20251224
A756+1 | V1.0.7 |  | ICC_SET_MusicLoudness_6000HZ | 均衡器设置 | 0x0:Not_Active 0x1:Level_1 0x2:Level_2 0x3:Level_3 0x4:Level_4 0x5:Level_5 0x6:Level_6 0x7:Level_7 0x8:Level_8 0x9:Level_9 0xA:Level_10 0xB:Level_11 0xC:Level_12 0xD:Level_13 0xE:Level_14 0xF:Level_15 | 1 | 0 | 0x526 | ICC_TDL_41 | IF(AP757="READ","MCU->SOC",IF(AP757="WRITE","SOC->MCU","")) | OS_ALL | [16 empty] | 0xF |  |  |  | ON_CHANGE | 4 | UPPER(D757 & "_" & MID(I757, SEARCH("0x", I757) + 2, LEN(I757))) | "0x"&DEC2HEX(HEX2DEC(AJ756)+1) | GLOBAL |  | AC757 | GLOBAL | INT32 | WRITE | ON_CHANGE | 0x0 | 0xF |  | AI757 | "VendorVehicleArea::"&AK757 | AJ757 | VLOOKUP(AK757,'Config'!E$2:'Config'!F$44,2,FALSE) | VENDOR | AN757 | AO757 | [9 empty] | V1.4 20251224
A757+1 | V1.0.7 |  | ICC_TDL_FlowLightSw | 流水灯开关 | 0x0:Not_Active 0x1:ON 0x2:OFF 0x3:reserved | 1 | 0 | 0x526 | ICC_TDL_41 | IF(AP758="READ","MCU->SOC",IF(AP758="WRITE","SOC->MCU","")) | OS_ALL |  |  | 3帧有效后恢复到not Active | [13 empty] | 0x0 |  |  |  | ON_CHANGE | 2 | UPPER(D758 & "_" & MID(I758, SEARCH("0x", I758) + 2, LEN(I758))) | "0x"&DEC2HEX(HEX2DEC(AJ757)+1) | GLOBAL |  | AC758 | GLOBAL | INT32 | WRITE | ON_CHANGE | 0x0 | 0x3 |  | AI758 | "VendorVehicleArea::"&AK758 | AJ758 | VLOOKUP(AK758,'Config'!E$2:'Config'!F$44,2,FALSE) | VENDOR | AN758 | AO758 | [9 empty] | V1.4 20251224
A758+1 | V1.0.7 |  | ICC_TDL_FlowLightModeAdj | 流水灯模式调节 | 0x0:Not Active 0x1:mode1 0x2:mode2 0x3:mode3 0x4:mode4 0x5:mode5 0x6:mode6 0x7:Reserved | 1 | 0 | 0x526 | ICC_TDL_41 | IF(AP759="READ","MCU->SOC",IF(AP759="WRITE","SOC->MCU","")) | OS_ALL |  |  | 3帧有效后恢复到not Active | [13 empty] | 0x0 |  |  |  | ON_CHANGE | 3 | UPPER(D759 & "_" & MID(I759, SEARCH("0x", I759) + 2, LEN(I759))) | "0x"&DEC2HEX(HEX2DEC(AJ758)+1) | GLOBAL |  | AC759 | GLOBAL | INT32 | WRITE | ON_CHANGE | 0x0 | 0x7 |  | AI759 | "VendorVehicleArea::"&AK759 | AJ759 | VLOOKUP(AK759,'Config'!E$2:'Config'!F$44,2,FALSE) | VENDOR | AN759 | AO759 | [9 empty] | V1.4 20251224
A759+1 | V1.0.7 |  | ICC_SET_256ColourAdj | 多元颜色设置（256色） |  | 1 | 0 | 0x526 | ICC_TDL_41 | IF(AP760="READ","MCU->SOC",IF(AP760="WRITE","SOC->MCU","")) | OS_ALL |  |  | 3帧有效后恢复到not Active | [13 empty] | 0x7F |  |  |  | ON_CHANGE | 9 | UPPER(D760 & "_" & MID(I760, SEARCH("0x", I760) + 2, LEN(I760))) | "0x"&DEC2HEX(HEX2DEC(AJ759)+1) | GLOBAL |  | AC760 | GLOBAL | INT32 | WRITE | ON_CHANGE | 0x0 | 0x100 |  | AI760 | "VendorVehicleArea::"&AK760 | AJ760 | VLOOKUP(AK760,'Config'!E$2:'Config'!F$44,2,FALSE) | VENDOR | AN760 | AO760 | [9 empty] | V1.4 20251224
A760+1 | V1.0.0 |  | ICC_Chb_Req | 冰箱开关请求 | 0x0:Not Active 0x1:Chb_ON 0x2:Chb_OFF 0x3:reserved | 1 | 0 | 0x528 | ICC_CHB_42 | IF(AP761="READ","MCU->SOC",IF(AP761="WRITE","SOC->MCU","")) | OS_ALL |  |  | 3帧有效+3帧not Active | [13 empty] | 0x0 |  |  |  | ON_CHANGE | 2 | UPPER(D761 & "_" & MID(I761, SEARCH("0x", I761) + 2, LEN(I761))) | "0x"&DEC2HEX(HEX2DEC(AJ760)+1) | GLOBAL |  | AC761 | GLOBAL | INT32 | WRITE | ON_CHANGE | 0x0 | 0x3 |  | AI761 | "VendorVehicleArea::"&AK761 | AJ761 | VLOOKUP(AK761,'Config'!E$2:'Config'!F$44,2,FALSE) | VENDOR | AN761 | AO761 | [9 empty] | V1.4 20251224
A761+1 | V1.0.0 |  | ICC_ChbMem_Req | 记忆开关请求 | 0x0:Not Active 0x1:ChbMem_ON 0x2:ChbMem_OFF 0x3:reserved | 1 | 0 | 0x528 | ICC_CHB_42 | IF(AP762="READ","MCU->SOC",IF(AP762="WRITE","SOC->MCU","")) | OS_ALL |  |  | 3帧有效+3帧not Active | [13 empty] | 0x0 |  |  |  | ON_CHANGE | 2 | UPPER(D762 & "_" & MID(I762, SEARCH("0x", I762) + 2, LEN(I762))) | "0x"&DEC2HEX(HEX2DEC(AJ761)+1) | GLOBAL |  | AC762 | GLOBAL | INT32 | WRITE | ON_CHANGE | 0x0 | 0x3 |  | AI762 | "VendorVehicleArea::"&AK762 | AJ762 | VLOOKUP(AK762,'Config'!E$2:'Config'!F$44,2,FALSE) | VENDOR | AN762 | AO762 | [9 empty] | V1.4 20251224
A762+1 | V1.0.0 |  | ICC_ChbDelay_Req | 延时开关请求 | 0x0:Not Active 0x1:ChbDelay_ON 0x2:ChbDelay_OFF 0x3:reserved | 1 | 0 | 0x528 | ICC_CHB_42 | IF(AP763="READ","MCU->SOC",IF(AP763="WRITE","SOC->MCU","")) | OS_ALL |  |  | 3帧有效+3帧not Active | [13 empty] | 0x0 |  |  |  | ON_CHANGE | 2 | UPPER(D763 & "_" & MID(I763, SEARCH("0x", I763) + 2, LEN(I763))) | "0x"&DEC2HEX(HEX2DEC(AJ762)+1) | GLOBAL |  | AC763 | GLOBAL | INT32 | WRITE | ON_CHANGE | 0x0 | 0x3 |  | AI763 | "VendorVehicleArea::"&AK763 | AJ763 | VLOOKUP(AK763,'Config'!E$2:'Config'!F$44,2,FALSE) | VENDOR | AN763 | AO763 | [9 empty] | V1.4 20251224
A763+1 | V1.0.0 |  | ICC_ChbSterilization_Req | 杀菌开关请求 | 0x0:Not Active 0x1:Chbsterilize_ON 0x2:Chbsterilize_OFF 0x3:reserved | 1 | 0 | 0x528 | ICC_CHB_42 | IF(AP764="READ","MCU->SOC",IF(AP764="WRITE","SOC->MCU","")) | OS_ALL |  |  | 3帧有效+3帧not Active | [13 empty] | 0x0 |  |  |  | ON_CHANGE | 2 | UPPER(D764 & "_" & MID(I764, SEARCH("0x", I764) + 2, LEN(I764))) | "0x"&DEC2HEX(HEX2DEC(AJ763)+1) | GLOBAL |  | AC764 | GLOBAL | INT32 | WRITE | ON_CHANGE | 0x0 | 0x3 |  | AI764 | "VendorVehicleArea::"&AK764 | AJ764 | VLOOKUP(AK764,'Config'!E$2:'Config'!F$44,2,FALSE) | VENDOR | AN764 | AO764 | [9 empty] | V1.4 20251224
A764+1 | V1.0.0 |  | ICC_ChbItemsLeft_Req | 物品遗留开关请求 | 0x0:Not Active 0x1:Chbhanddown_ON 0x2:Chbhanddown_OFF 0x3:reserved | 1 | 0 | 0x528 | ICC_CHB_42 | IF(AP765="READ","MCU->SOC",IF(AP765="WRITE","SOC->MCU","")) | OS_ALL |  |  | 3帧有效+3帧not Active | [13 empty] | 0x0 |  |  |  | ON_CHANGE | 2 | UPPER(D765 & "_" & MID(I765, SEARCH("0x", I765) + 2, LEN(I765))) | "0x"&DEC2HEX(HEX2DEC(AJ764)+1) | GLOBAL |  | AC765 | GLOBAL | INT32 | WRITE | ON_CHANGE | 0x0 | 0x3 |  | AI765 | "VendorVehicleArea::"&AK765 | AJ765 | VLOOKUP(AK765,'Config'!E$2:'Config'!F$44,2,FALSE) | VENDOR | AN765 | AO765 | [9 empty] | V1.4 20251224
A765+1 | V1.0.0 |  | ICC_ParkingRadarSwSet | 驻车雷达开关请求 | 0x0:Not active 0x1:ON 0x2:OFF 0x3:Reserved | 1 | 0 | 0x528 | ICC_CHB_42 | IF(AP766="READ","MCU->SOC",IF(AP766="WRITE","SOC->MCU","")) | OS_ALL |  |  | 3帧有效+3帧not Active | [13 empty] | 0x0 |  |  |  | ON_CHANGE | 2 | UPPER(D766 & "_" & MID(I766, SEARCH("0x", I766) + 2, LEN(I766))) | "0x"&DEC2HEX(HEX2DEC(AJ765)+1) | GLOBAL |  | AC766 | GLOBAL | INT32 | WRITE | ON_CHANGE | 0x0 | 0x3 |  | AI766 | "VendorVehicleArea::"&AK766 | AJ766 | VLOOKUP(AK766,'Config'!E$2:'Config'!F$44,2,FALSE) | VENDOR | AN766 | AO766 | [9 empty] | V1.4 20251224
A766+1 | V1.0.0 |  | ICC_ChbTimeset_Req | 延时时间设置请求 |  | 1 | 0 | 0x528 | ICC_CHB_42 | IF(AP767="READ","MCU->SOC",IF(AP767="WRITE","SOC->MCU","")) | OS_ALL |  |  | 3帧有效+3帧not Active | [13 empty] | 0x0 |  |  |  | ON_CHANGE | 5 | UPPER(D767 & "_" & MID(I767, SEARCH("0x", I767) + 2, LEN(I767))) | "0x"&DEC2HEX(HEX2DEC(AJ766)+1) | GLOBAL |  | AC767 | GLOBAL | INT32 | WRITE | ON_CHANGE | 0x0 | 0x1F |  | AI767 | "VendorVehicleArea::"&AK767 | AJ767 | VLOOKUP(AK767,'Config'!E$2:'Config'!F$44,2,FALSE) | VENDOR | AN767 | AO767 | [9 empty] | V1.4 20251224
A767+1 | V1.0.0 |  | ICC_ChbCoolset_Req | 制冷温度设置 0x1~0xD:-6℃~6℃（捷途使用） 0xE~0x19:-18℃~-7℃（股份使用，捷途预留） | 0x0:Not_Active 0x1:ChbCoolset_-6 0x2:ChbCoolset_-5 0x3:ChbCoolset_-4 0x4:ChbCoolset_-3 0x5:ChbCoolset_-2 0x6:ChbCoolset_-1 0x7:ChbCoolset_0 0x8:ChbCoolset_1 0x9:ChbCoolset_2 0xA:ChbCoolset_3 0xB:ChbCoolset_4 0xC:ChbCoolset_5 0xD:ChbCoolset_6 0xE:ChbCoolset_-18 0xF:ChbCoolset_-17 0x10:ChbCoolset_-16 0x11:ChbCoolset_-15 0x12:ChbCoolset_-14 0x13:ChbCoolset_-13 0x14:ChbCoolset_-12 0x15:ChbCoolset_-11 0x16:ChbCoolset_-10 0x17:ChbCoolset_-9 0x18:ChbCoolset_-8 0x19:ChbCoolset_-7 0x1A~0x1F:Reserved | 1 | 0 | 0x528 | ICC_CHB_42 | IF(AP768="READ","MCU->SOC",IF(AP768="WRITE","SOC->MCU","")) | OS_ALL |  |  | 3帧有效+3帧not Active | [13 empty] | 0x0 |  |  |  | ON_CHANGE | 5 | UPPER(D768 & "_" & MID(I768, SEARCH("0x", I768) + 2, LEN(I768))) | "0x"&DEC2HEX(HEX2DEC(AJ767)+1) | GLOBAL |  | AC768 | GLOBAL | INT32 | WRITE | ON_CHANGE | 0x0 | 0x1F |  | AI768 | "VendorVehicleArea::"&AK768 | AJ768 | VLOOKUP(AK768,'Config'!E$2:'Config'!F$44,2,FALSE) | VENDOR | AN768 | AO768 | [9 empty] | V1.4 20251224
A768+1 | V1.0.0 |  | ICC_ChbCoolorheat_Req | 制冷制热开关请求 | 0x0:NotActive 0x1:ChbCool_on 0x2:ChbHeat_on 0x3:Close 0x4:ColdDrinkMode 0x5:IceCreamMode 0x6:WarmMilkMode 0x7:WarmDrinkMode | 1 | 0 | 0x528 | ICC_CHB_42 | IF(AP769="READ","MCU->SOC",IF(AP769="WRITE","SOC->MCU","")) | OS_ALL |  |  | 3帧有效+3帧not Active | [13 empty] | 0x0 |  |  |  | ON_CHANGE | 3 | UPPER(D769 & "_" & MID(I769, SEARCH("0x", I769) + 2, LEN(I769))) | "0x"&DEC2HEX(HEX2DEC(AJ768)+1) | GLOBAL |  | AC769 | GLOBAL | INT32 | WRITE | ON_CHANGE | 0x0 | 0x7 |  | AI769 | "VendorVehicleArea::"&AK769 | AJ769 | VLOOKUP(AK769,'Config'!E$2:'Config'!F$44,2,FALSE) | VENDOR | AN769 | AO769 | [9 empty] | V1.4 20251224
A769+1 | V1.0.0 |  | ICC_ChbHeatset_Req | 制热温度调节设置请求 | 0x0:Not Active 0x1:ChbHeatset_35 0x2:ChbHeatset_36 0x3:ChbHeatset_37 0x4:ChbHeatset_38 0x5:ChbHeatset_39 0x6:ChbHeatset_40 0x7:ChbHeatset_41 0x8:ChbHeatset_42 0x9:ChbHeatset_43 0xA:ChbHeatset_44 0xB:ChbHeatset_45 0xC:ChbHeatset_46 0xD:ChbHeatset_47 0xE:ChbHeatset_48 0xF:ChbHeatset_49 0x10:ChbHeatset_50 | 1 | 0 | 0x528 | ICC_CHB_42 | IF(AP770="READ","MCU->SOC",IF(AP770="WRITE","SOC->MCU","")) | OS_ALL |  |  | 3帧有效+3帧not Active | [13 empty] | 0x0 |  |  |  | ON_CHANGE | 5 | UPPER(D770 & "_" & MID(I770, SEARCH("0x", I770) + 2, LEN(I770))) | "0x"&DEC2HEX(HEX2DEC(AJ769)+1) | GLOBAL |  | AC770 | GLOBAL | INT32 | WRITE | ON_CHANGE | 0x0 | 0x1F |  | AI770 | "VendorVehicleArea::"&AK770 | AJ770 | VLOOKUP(AK770,'Config'!E$2:'Config'!F$44,2,FALSE) | VENDOR | AN770 | AO770 | [9 empty] | V1.4 20251224
A770+1 | V1.0.0 |  | ICC_LISD_DisplaySwitch | 自定义图片实时显示功能开关 | 0x0:Default value 0x1:Display ON 0x2:Display OFF 0x3:Reserved | 1 | 0 | 0x550 | ICC_LC_42 | IF(AP771="READ","MCU->SOC",IF(AP771="WRITE","SOC->MCU","")) | OS_ALL |  |  | 3帧有效后恢复到not Active | [13 empty] | 0x0 |  |  |  | ON_CHANGE | 2 | UPPER(D771 & "_" & MID(I771, SEARCH("0x", I771) + 2, LEN(I771))) | "0x"&DEC2HEX(HEX2DEC(AJ770)+1) | GLOBAL |  | AC771 | GLOBAL | INT32 | WRITE | ON_CHANGE | 0x0 | 0x3 |  | AI771 | "VendorVehicleArea::"&AK771 | AJ771 | VLOOKUP(AK771,'Config'!E$2:'Config'!F$44,2,FALSE) | VENDOR | AN771 | AO771 | [9 empty] | V1.4 20251224
A771+1 | V1.0.0 |  | ICC_LISD_ParkingShowCMD | 驻车动画开关（反馈已有） | 0x0:Default value 0x1:ON 0x2:OFF 0x3:Reserved | 1 | 0 | 0x550 | ICC_LC_42 | IF(AP772="READ","MCU->SOC",IF(AP772="WRITE","SOC->MCU","")) | OS_ALL |  |  | 3帧有效后恢复到not Active | [13 empty] | 0x0 |  |  |  | ON_CHANGE | 2 | UPPER(D772 & "_" & MID(I772, SEARCH("0x", I772) + 2, LEN(I772))) | "0x"&DEC2HEX(HEX2DEC(AJ771)+1) | GLOBAL |  | AC772 | GLOBAL | INT32 | WRITE | ON_CHANGE | 0x0 | 0x3 |  | AI772 | "VendorVehicleArea::"&AK772 | AJ772 | VLOOKUP(AK772,'Config'!E$2:'Config'!F$44,2,FALSE) | VENDOR | AN772 | AO772 | [9 empty] | V1.4 20251224
A772+1 | V1.0.0 |  | ICC_RISD_DisplaySwitch | 自定义图片实时显示功能开关 | 0x0:Default value 0x1:Display ON 0x2:Display OFF 0x3:Reserved | 1 | 0 | 0x550 | ICC_LC_42 | IF(AP773="READ","MCU->SOC",IF(AP773="WRITE","SOC->MCU","")) | OS_ALL |  |  | 3帧有效后恢复到not Active | [13 empty] | 0x0 |  |  |  | ON_CHANGE | 2 | UPPER(D773 & "_" & MID(I773, SEARCH("0x", I773) + 2, LEN(I773))) | "0x"&DEC2HEX(HEX2DEC(AJ772)+1) | GLOBAL |  | AC773 | GLOBAL | INT32 | WRITE | ON_CHANGE | 0x0 | 0x3 |  | AI773 | "VendorVehicleArea::"&AK773 | AJ773 | VLOOKUP(AK773,'Config'!E$2:'Config'!F$44,2,FALSE) | VENDOR | AN773 | AO773 | [9 empty] | V1.4 20251224
A773+1 | V1.0.0 |  | ICC_RISD_ParkingShowCMD | 驻车动画开关（反馈已有） | 0x0:Default value 0x1:ON 0x2:OFF 0x3:Reserved | 1 | 0 | 0x550 | ICC_LC_42 | IF(AP774="READ","MCU->SOC",IF(AP774="WRITE","SOC->MCU","")) | OS_ALL |  |  | 3帧有效后恢复到not Active | [13 empty] | 0x0 |  |  |  | ON_CHANGE | 2 | UPPER(D774 & "_" & MID(I774, SEARCH("0x", I774) + 2, LEN(I774))) | "0x"&DEC2HEX(HEX2DEC(AJ773)+1) | GLOBAL |  | AC774 | GLOBAL | INT32 | WRITE | ON_CHANGE | 0x0 | 0x3 |  | AI774 | "VendorVehicleArea::"&AK774 | AJ774 | VLOOKUP(AK774,'Config'!E$2:'Config'!F$44,2,FALSE) | VENDOR | AN774 | AO774 | [9 empty] | V1.4 20251224
A774+1 | V1.0.0 |  | ICC_LogoParkingReq | 前LOGO驻车点亮开关请求 | 0x0:Not Active 0x1:ON 0X2:OFF 0x3:Reserved | 1 | 0 | 0x550 | ICC_LC_42 | IF(AP775="READ","MCU->SOC",IF(AP775="WRITE","SOC->MCU","")) | OS_ALL |  |  | 3帧有效后恢复到not Active | [13 empty] | 0x0 |  |  |  | ON_CHANGE | 2 | UPPER(D775 & "_" & MID(I775, SEARCH("0x", I775) + 2, LEN(I775))) | "0x"&DEC2HEX(HEX2DEC(AJ774)+1) | GLOBAL |  | AC775 | GLOBAL | INT32 | WRITE | ON_CHANGE | 0x0 | 0x3 |  | AI775 | "VendorVehicleArea::"&AK775 | AJ775 | VLOOKUP(AK775,'Config'!E$2:'Config'!F$44,2,FALSE) | VENDOR | AN775 | AO775 | [9 empty] | V1.4 20251224
A775+1 | V1.0.1 |  | ICC_LogoChargingReq | 前LOGO充电灯效开关请求 | 0x0:Not Active 0x1:ON 0X2:OFF 0x3:Reserved | 1 | 0 | 0x550 | ICC_LC_42 | IF(AP776="READ","MCU->SOC",IF(AP776="WRITE","SOC->MCU","")) | OS_ALL |  |  | 3帧有效后恢复到not Active | [13 empty] | 0x0 |  |  |  | ON_CHANGE | 2 | UPPER(D776 & "_" & MID(I776, SEARCH("0x", I776) + 2, LEN(I776))) | "0x"&DEC2HEX(HEX2DEC(AJ775)+1) | GLOBAL |  | AC776 | GLOBAL | INT32 | WRITE | ON_CHANGE | 0x0 | 0x3 |  | AI776 | "VendorVehicleArea::"&AK776 | AJ776 | VLOOKUP(AK776,'Config'!E$2:'Config'!F$44,2,FALSE) | VENDOR | AN776 | AO776 | [9 empty] | V1.4 20251224
A776+1 | V1.0.1 |  | ICC_DRLSw | 日间行车灯软开关 | 0x0:Not active 0x1:ON 0x2:OFF 0x3:Reserved | 1 | 0 | 0x550 | ICC_LC_42 | IF(AP777="READ","MCU->SOC",IF(AP777="WRITE","SOC->MCU","")) | OS_ALL |  |  | 3帧有效后恢复到not Active | [13 empty] | 0x0 |  |  |  | ON_CHANGE | 2 | UPPER(D777 & "_" & MID(I777, SEARCH("0x", I777) + 2, LEN(I777))) | "0x"&DEC2HEX(HEX2DEC(AJ776)+1) | GLOBAL |  | AC777 | GLOBAL | INT32 | WRITE | ON_CHANGE | 0x0 | 0x3 |  | AI777 | "VendorVehicleArea::"&AK777 | AJ777 | VLOOKUP(AK777,'Config'!E$2:'Config'!F$44,2,FALSE) | VENDOR | AN777 | AO777 | [9 empty] | V1.4 20251224
A777+1 | V1.0.0 |  | ICC_LISD_ParkingShowMod | LISD驻车动画模式 | 0x0:Default value 0x1:Mode1 0x2:Mode2 0x3:Mode3 0x4:Mode4 0x5~0xF:Reserved | 1 | 0 | 0x550 | ICC_LC_42 | IF(AP778="READ","MCU->SOC",IF(AP778="WRITE","SOC->MCU","")) | OS_ALL |  |  | 3帧有效后恢复到not Active | [13 empty] | 0x0 |  |  |  | ON_CHANGE | 4 | UPPER(D778 & "_" & MID(I778, SEARCH("0x", I778) + 2, LEN(I778))) | "0x"&DEC2HEX(HEX2DEC(AJ777)+1) | GLOBAL |  | AC778 | GLOBAL | INT32 | WRITE | ON_CHANGE | 0x0 | 0xF |  | AI778 | "VendorVehicleArea::"&AK778 | AJ778 | VLOOKUP(AK778,'Config'!E$2:'Config'!F$44,2,FALSE) | VENDOR | AN778 | AO778 | [9 empty] | V1.4 20251224
A778+1 | V1.0.0 |  | ICC_RISD_ParkingShowMod | RISD驻车动画模式 | 0x0:Default value 0x1:Mode1 0x2:Mode2 0x3:Mode3 0x4:Mode4 0x5~0xF:Reserved | 1 | 0 | 0x550 | ICC_LC_42 | IF(AP779="READ","MCU->SOC",IF(AP779="WRITE","SOC->MCU","")) | OS_ALL |  |  | 3帧有效后恢复到not Active | [13 empty] | 0x0 |  |  |  | ON_CHANGE | 4 | UPPER(D779 & "_" & MID(I779, SEARCH("0x", I779) + 2, LEN(I779))) | "0x"&DEC2HEX(HEX2DEC(AJ778)+1) | GLOBAL |  | AC779 | GLOBAL | INT32 | WRITE | ON_CHANGE | 0x0 | 0xF |  | AI779 | "VendorVehicleArea::"&AK779 | AJ779 | VLOOKUP(AK779,'Config'!E$2:'Config'!F$44,2,FALSE) | VENDOR | AN779 | AO779 | [9 empty] | V1.4 20251224
A779+1 | V1.0.0 |  | ICC_PenetrationLampSetF | 前贯穿灯软开关(D01P使用) | 0x0:Not_Active 0x1:ON 0x2:OFF 0x3:reserved | 1 | 0 | 0x550 | ICC_LC_42 | IF(AP780="READ","MCU->SOC",IF(AP780="WRITE","SOC->MCU","")) | OS_ALL |  |  | 3帧有效后恢复到not Active | [13 empty] | 0x0 |  |  |  | ON_CHANGE | 2 | UPPER(D780 & "_" & MID(I780, SEARCH("0x", I780) + 2, LEN(I780))) | "0x"&DEC2HEX(HEX2DEC(AJ779)+1) | GLOBAL |  | AC780 | GLOBAL | INT32 | WRITE | ON_CHANGE | 0x0 | 0x3 |  | AI780 | "VendorVehicleArea::"&AK780 | AJ780 | VLOOKUP(AK780,'Config'!E$2:'Config'!F$44,2,FALSE) | VENDOR | AN780 | AO780 | [9 empty] | V1.4 20251224
A780+1 | V1.0.0 |  | ICC_MusicLampShowSW | 0x0: 灯光秀总开关关闭 0x1: 灯光秀总开关开启 | 0x0:Not active 0x1:OFF 0x2:ON 0x3:Reserved | 1 | 0 | 0x550 | ICC_LC_42 | IF(AP781="READ","MCU->SOC",IF(AP781="WRITE","SOC->MCU","")) | OS_ALL |  |  | 3帧有效后恢复到not Active | [13 empty] | 0x0 |  |  |  | ON_CHANGE | 2 | UPPER(D781 & "_" & MID(I781, SEARCH("0x", I781) + 2, LEN(I781))) | "0x"&DEC2HEX(HEX2DEC(AJ780)+1) | GLOBAL |  | AC781 | GLOBAL | INT32 | WRITE | ON_CHANGE | 0x0 | 0x3 |  | AI781 | "VendorVehicleArea::"&AK781 | AJ781 | VLOOKUP(AK781,'Config'!E$2:'Config'!F$44,2,FALSE) | VENDOR | AN781 | AO781 | [9 empty] | V1.4 20251224
A781+1 | V1.0.0 |  | ICC_LogoColorReq | Logo灯颜色设置，1-256分别对应256种颜色 | 0x0:Not_Active | 1 | 0 | 0x550 | ICC_LC_42 | IF(AP782="READ","MCU->SOC",IF(AP782="WRITE","SOC->MCU","")) | OS_ALL |  |  | 3帧有效后恢复到not Active | [13 empty] | 0x0 |  |  |  | ON_CHANGE | 9 | UPPER(D782 & "_" & MID(I782, SEARCH("0x", I782) + 2, LEN(I782))) | "0x"&DEC2HEX(HEX2DEC(AJ781)+1) | GLOBAL |  | AC782 | GLOBAL | INT32 | WRITE | ON_CHANGE | 0x0 | 0x1FF |  | AI782 | "VendorVehicleArea::"&AK782 | AJ782 | VLOOKUP(AK782,'Config'!E$2:'Config'!F$44,2,FALSE) | VENDOR | AN782 | AO782 | [9 empty] | V1.4 20251224
A782+1 | V1.0.0 |  | ICC_XDriveMode | ICC通过视频流发给VCU进行驾驶模式设置 0x0:Not Active 0x1:无法判断 unidentifiable 0x2:普通1 Normal 0x3:雪地1 SNOW 0x4:泥地1 MUD 0x5:岩石1 ROCK 0x6:沙地1 SAND 0x7:水面1 WATER SURFACE 0x8：普通2 Normal 0x9:雪地2 SNOW 0xA:泥地2 MUD 0xB: 岩石2 ROCK 0xC:沙地2 SAND 0xD:水面2 WATER SURFACE 0xE:普通3 Normal 0xF:雪地3 SNOW 0x10:泥地3 MUD 0x11:岩石3 ROCK 0x12:沙地3 SAND | 0x0:Not Active 0x1:unidentifiable 0x2:Normal 0x3:SNOW 0x4:MUD 0x5:ROCK 0x6:SAND 0x7:WATERSURFACE 0x8:Normal 0x9:SNOW 0xA:MUD 0xB:ROCK 0xC:SAND 0xD:WATERSURFACE 0xE:Normal 0xF:SNOW 0x10:MUD 0x11:ROCK 0x12:SAND 0x13~0x1F:Reserved | 1 | 0 | 0x550 | ICC_LC_42 | IF(AP783="READ","MCU->SOC",IF(AP783="WRITE","SOC->MCU","")) | OS_ALL | [16 empty] | 0x0 |  |  |  | ON_CHANGE | 5 | UPPER(D783 & "_" & MID(I783, SEARCH("0x", I783) + 2, LEN(I783))) | "0x"&DEC2HEX(HEX2DEC(AJ782)+1) | GLOBAL |  | AC783 | GLOBAL | INT32 | WRITE | ON_CHANGE | 0x0 | 0x1F |  | AI783 | "VendorVehicleArea::"&AK783 | AJ783 | VLOOKUP(AK783,'Config'!E$2:'Config'!F$44,2,FALSE) | VENDOR | AN783 | AO783 | [9 empty] | V1.4 20251224
A783+1 | V1.0.7 |  | ICC_DowWaringSw | 盲区检测氛围灯联动闪烁开关 | 0x0:Not_Active 0x1:ON 0x2:OFF 0x3:reserved | 1 | 0 | 0x550 | ICC_LC_42 | IF(AP784="READ","MCU->SOC",IF(AP784="WRITE","SOC->MCU","")) | OS_ALL |  |  | 3帧有效后恢复到not Active | [13 empty] | 0x0 |  |  |  | ON_CHANGE | 2 | UPPER(D784 & "_" & MID(I784, SEARCH("0x", I784) + 2, LEN(I784))) | "0x"&DEC2HEX(HEX2DEC(AJ783)+1) | GLOBAL |  | AC784 | GLOBAL | INT32 | WRITE | ON_CHANGE | 0x0 | 0x3 |  | AI784 | "VendorVehicleArea::"&AK784 | AJ784 | VLOOKUP(AK784,'Config'!E$2:'Config'!F$44,2,FALSE) | VENDOR | AN784 | AO784 | [9 empty] | V1.4 20251224
A784+1 | V1.0.0 |  | Set_PLG_Sas_550h | 设置后背门的开启角度 % |  | 1 | 0 | 0x550 | ICC_LC_42 | IF(AP785="READ","MCU->SOC",IF(AP785="WRITE","SOC->MCU","")) | OS_ALL | [16 empty] | 0xFF |  |  |  | ON_CHANGE | 8 | UPPER(D785 & "_" & MID(I785, SEARCH("0x", I785) + 2, LEN(I785))) | "0x"&DEC2HEX(HEX2DEC(AJ784)+1) | GLOBAL |  | AC785 | GLOBAL | INT32 | WRITE | ON_CHANGE | 0x0 | 0x64 |  | AI785 | "VendorVehicleArea::"&AK785 | AJ785 | VLOOKUP(AK785,'Config'!E$2:'Config'!F$44,2,FALSE) | VENDOR | AN785 | AO785 | [9 empty] | V1.4 20251224
A785+1 | V1.0.1 |  | PLG_ControlReq_550h | 电尾门开启请求 | 0x0:Invalid_Default 0x1:Open_Close 0x2:Stop | 1 | 0 | 0x550 | ICC_LC_42 | IF(AP786="READ","MCU->SOC",IF(AP786="WRITE","SOC->MCU","")) | OS_ALL | [16 empty] | 0x0 |  |  |  | ON_CHANGE | 2 | UPPER(D786 & "_" & MID(I786, SEARCH("0x", I786) + 2, LEN(I786))) | "0x"&DEC2HEX(HEX2DEC(AJ785)+1) | GLOBAL |  | AC786 | GLOBAL | INT32 | WRITE | ON_CHANGE | 0x0 | 0x3 |  | AI786 | "VendorVehicleArea::"&AK786 | AJ786 | VLOOKUP(AK786,'Config'!E$2:'Config'!F$44,2,FALSE) | VENDOR | AN786 | AO786 | [9 empty] | V1.4 20251224
A786+1 | V1.0.0 |  | ICC_LISD_FrameCounter |  | 0x0:FrameCounter 0 0x1:FrameCounter 1 0x2:FrameCounter 2 0x3:FrameCounter 3 | 1 | 0 | 0x552 | ICC_LISD_43 | IF(AP787="READ","MCU->SOC",IF(AP787="WRITE","SOC->MCU","")) | OS_ALL |  |  | 3帧有效+3帧not Active | [13 empty] | 0x0 |  |  |  | ON_CHANGE | 2 | UPPER(D787 & "_" & MID(I787, SEARCH("0x", I787) + 2, LEN(I787))) | "0x"&DEC2HEX(HEX2DEC(AJ786)+1) | GLOBAL |  | AC787 | GLOBAL | INT32 | WRITE | ON_CHANGE | 0x0 | 0x3 |  | AI787 | "VendorVehicleArea::"&AK787 | AJ787 | VLOOKUP(AK787,'Config'!E$2:'Config'!F$44,2,FALSE) | VENDOR | AN787 | AO787 | [9 empty] | V1.4 20251224
A787+1 | V1.0.0 |  | ICC_LISD_RollingCounter | 顺序计数器，确保图片数据按预期顺序发送、接收。 | 0x0:Counter 0 0x1:Counter 1 0x2:Counter 2 0x3:Reserved | 1 | 0 | 0x552 | ICC_LISD_43 | IF(AP788="READ","MCU->SOC",IF(AP788="WRITE","SOC->MCU","")) | OS_ALL |  |  | 3帧有效+3帧not Active | [13 empty] | 0x0 |  |  |  | ON_CHANGE | 2 | UPPER(D788 & "_" & MID(I788, SEARCH("0x", I788) + 2, LEN(I788))) | "0x"&DEC2HEX(HEX2DEC(AJ787)+1) | GLOBAL |  | AC788 | GLOBAL | INT32 | WRITE | ON_CHANGE | 0x0 | 0x3 |  | AI788 | "VendorVehicleArea::"&AK788 | AJ788 | VLOOKUP(AK788,'Config'!E$2:'Config'!F$44,2,FALSE) | VENDOR | AN788 | AO788 | [9 empty] | V1.4 20251224
A788+1 | V1.0.0 |  | ICC_LISD_Pixel1_OnOff | 对应像素点的亮灭 | 0x0:Pixel On 0x1:Pixel Off | 1 | 0 | 0x552 | ICC_LISD_43 | IF(AP789="READ","MCU->SOC",IF(AP789="WRITE","SOC->MCU","")) | OS_ALL |  |  | 3帧有效+3帧not Active | [13 empty] | 0x0 |  |  |  | ON_CHANGE | 1 | UPPER(D789 & "_" & MID(I789, SEARCH("0x", I789) + 2, LEN(I789))) | "0x"&DEC2HEX(HEX2DEC(AJ788)+1) | GLOBAL |  | AC789 | GLOBAL | INT32 | WRITE | ON_CHANGE | 0x0 | 0x1 |  | AI789 | "VendorVehicleArea::"&AK789 | AJ789 | VLOOKUP(AK789,'Config'!E$2:'Config'!F$44,2,FALSE) | VENDOR | AN789 | AO789 | [9 empty] | V1.4 20251224
A789+1 | V1.0.0 |  | ICC_LISD_Pixel2_OnOff | 对应像素点的亮灭 | 0x0:Pixel On 0x1:Pixel Off | 1 | 0 | 0x552 | ICC_LISD_43 | IF(AP790="READ","MCU->SOC",IF(AP790="WRITE","SOC->MCU","")) | OS_ALL |  |  | 3帧有效+3帧not Active | [13 empty] | 0x0 |  |  |  | ON_CHANGE | 1 | UPPER(D790 & "_" & MID(I790, SEARCH("0x", I790) + 2, LEN(I790))) | "0x"&DEC2HEX(HEX2DEC(AJ789)+1) | GLOBAL |  | AC790 | GLOBAL | INT32 | WRITE | ON_CHANGE | 0x0 | 0x1 |  | AI790 | "VendorVehicleArea::"&AK790 | AJ790 | VLOOKUP(AK790,'Config'!E$2:'Config'!F$44,2,FALSE) | VENDOR | AN790 | AO790 | [9 empty] | V1.4 20251224
A790+1 | V1.0.0 |  | ICC_LISD_Pixel3_OnOff | 对应像素点的亮灭 | 0x0:Pixel On 0x1:Pixel Off | 1 | 0 | 0x552 | ICC_LISD_43 | IF(AP791="READ","MCU->SOC",IF(AP791="WRITE","SOC->MCU","")) | OS_ALL |  |  | 3帧有效+3帧not Active | [13 empty] | 0x0 |  |  |  | ON_CHANGE | 1 | UPPER(D791 & "_" & MID(I791, SEARCH("0x", I791) + 2, LEN(I791))) | "0x"&DEC2HEX(HEX2DEC(AJ790)+1) | GLOBAL |  | AC791 | GLOBAL | INT32 | WRITE | ON_CHANGE | 0x0 | 0x1 |  | AI791 | "VendorVehicleArea::"&AK791 | AJ791 | VLOOKUP(AK791,'Config'!E$2:'Config'!F$44,2,FALSE) | VENDOR | AN791 | AO791 | [9 empty] | V1.4 20251224
A791+1 | V1.0.0 |  | ICC_LISD_Pixel4_OnOff | 对应像素点的亮灭 | 0x0:Pixel On 0x1:Pixel Off | 1 | 0 | 0x552 | ICC_LISD_43 | IF(AP792="READ","MCU->SOC",IF(AP792="WRITE","SOC->MCU","")) | OS_ALL |  |  | 3帧有效+3帧not Active | [13 empty] | 0x0 |  |  |  | ON_CHANGE | 1 | UPPER(D792 & "_" & MID(I792, SEARCH("0x", I792) + 2, LEN(I792))) | "0x"&DEC2HEX(HEX2DEC(AJ791)+1) | GLOBAL |  | AC792 | GLOBAL | INT32 | WRITE | ON_CHANGE | 0x0 | 0x1 |  | AI792 | "VendorVehicleArea::"&AK792 | AJ792 | VLOOKUP(AK792,'Config'!E$2:'Config'!F$44,2,FALSE) | VENDOR | AN792 | AO792 | [9 empty] | V1.4 20251224
A792+1 | V1.0.0 |  | ICC_LISD_Pixel5_OnOff | 对应像素点的亮灭 | 0x0:Pixel On 0x1:Pixel Off | 1 | 0 | 0x552 | ICC_LISD_43 | IF(AP793="READ","MCU->SOC",IF(AP793="WRITE","SOC->MCU","")) | OS_ALL |  |  | 3帧有效+3帧not Active | [13 empty] | 0x0 |  |  |  | ON_CHANGE | 1 | UPPER(D793 & "_" & MID(I793, SEARCH("0x", I793) + 2, LEN(I793))) | "0x"&DEC2HEX(HEX2DEC(AJ792)+1) | GLOBAL |  | AC793 | GLOBAL | INT32 | WRITE | ON_CHANGE | 0x0 | 0x1 |  | AI793 | "VendorVehicleArea::"&AK793 | AJ793 | VLOOKUP(AK793,'Config'!E$2:'Config'!F$44,2,FALSE) | VENDOR | AN793 | AO793 | [9 empty] | V1.4 20251224
A793+1 | V1.0.0 |  | ICC_LISD_Pixel6_OnOff | 对应像素点的亮灭 | 0x0:Pixel On 0x1:Pixel Off | 1 | 0 | 0x552 | ICC_LISD_43 | IF(AP794="READ","MCU->SOC",IF(AP794="WRITE","SOC->MCU","")) | OS_ALL |  |  | 3帧有效+3帧not Active | [13 empty] | 0x0 |  |  |  | ON_CHANGE | 1 | UPPER(D794 & "_" & MID(I794, SEARCH("0x", I794) + 2, LEN(I794))) | "0x"&DEC2HEX(HEX2DEC(AJ793)+1) | GLOBAL |  | AC794 | GLOBAL | INT32 | WRITE | ON_CHANGE | 0x0 | 0x1 |  | AI794 | "VendorVehicleArea::"&AK794 | AJ794 | VLOOKUP(AK794,'Config'!E$2:'Config'!F$44,2,FALSE) | VENDOR | AN794 | AO794 | [9 empty] | V1.4 20251224
A794+1 | V1.0.0 |  | ICC_LISD_Pixel7_OnOff | 对应像素点的亮灭 | 0x0:Pixel On 0x1:Pixel Off | 1 | 0 | 0x552 | ICC_LISD_43 | IF(AP795="READ","MCU->SOC",IF(AP795="WRITE","SOC->MCU","")) | OS_ALL |  |  | 3帧有效+3帧not Active | [13 empty] | 0x0 |  |  |  | ON_CHANGE | 1 | UPPER(D795 & "_" & MID(I795, SEARCH("0x", I795) + 2, LEN(I795))) | "0x"&DEC2HEX(HEX2DEC(AJ794)+1) | GLOBAL |  | AC795 | GLOBAL | INT32 | WRITE | ON_CHANGE | 0x0 | 0x1 |  | AI795 | "VendorVehicleArea::"&AK795 | AJ795 | VLOOKUP(AK795,'Config'!E$2:'Config'!F$44,2,FALSE) | VENDOR | AN795 | AO795 | [9 empty] | V1.4 20251224
A795+1 | V1.0.0 |  | ICC_LISD_Pixel8_OnOff | 对应像素点的亮灭 | 0x0:Pixel On 0x1:Pixel Off | 1 | 0 | 0x552 | ICC_LISD_43 | IF(AP796="READ","MCU->SOC",IF(AP796="WRITE","SOC->MCU","")) | OS_ALL |  |  | 3帧有效+3帧not Active | [13 empty] | 0x0 |  |  |  | ON_CHANGE | 1 | UPPER(D796 & "_" & MID(I796, SEARCH("0x", I796) + 2, LEN(I796))) | "0x"&DEC2HEX(HEX2DEC(AJ795)+1) | GLOBAL |  | AC796 | GLOBAL | INT32 | WRITE | ON_CHANGE | 0x0 | 0x1 |  | AI796 | "VendorVehicleArea::"&AK796 | AJ796 | VLOOKUP(AK796,'Config'!E$2:'Config'!F$44,2,FALSE) | VENDOR | AN796 | AO796 | [9 empty] | V1.4 20251224
A796+1 | V1.0.0 |  | ICC_LISD_Pixel9_OnOff | 对应像素点的亮灭 | 0x0:Pixel On 0x1:Pixel Off | 1 | 0 | 0x552 | ICC_LISD_43 | IF(AP797="READ","MCU->SOC",IF(AP797="WRITE","SOC->MCU","")) | OS_ALL |  |  | 3帧有效+3帧not Active | [13 empty] | 0x0 |  |  |  | ON_CHANGE | 1 | UPPER(D797 & "_" & MID(I797, SEARCH("0x", I797) + 2, LEN(I797))) | "0x"&DEC2HEX(HEX2DEC(AJ796)+1) | GLOBAL |  | AC797 | GLOBAL | INT32 | WRITE | ON_CHANGE | 0x0 | 0x1 |  | AI797 | "VendorVehicleArea::"&AK797 | AJ797 | VLOOKUP(AK797,'Config'!E$2:'Config'!F$44,2,FALSE) | VENDOR | AN797 | AO797 | [9 empty] | V1.4 20251224
A797+1 | V1.0.0 |  | ICC_LISD_Pixel10_OnOff | 对应像素点的亮灭 | 0x0:Pixel On 0x1:Pixel Off | 1 | 0 | 0x552 | ICC_LISD_43 | IF(AP798="READ","MCU->SOC",IF(AP798="WRITE","SOC->MCU","")) | OS_ALL |  |  | 3帧有效+3帧not Active | [13 empty] | 0x0 |  |  |  | ON_CHANGE | 1 | UPPER(D798 & "_" & MID(I798, SEARCH("0x", I798) + 2, LEN(I798))) | "0x"&DEC2HEX(HEX2DEC(AJ797)+1) | GLOBAL |  | AC798 | GLOBAL | INT32 | WRITE | ON_CHANGE | 0x0 | 0x1 |  | AI798 | "VendorVehicleArea::"&AK798 | AJ798 | VLOOKUP(AK798,'Config'!E$2:'Config'!F$44,2,FALSE) | VENDOR | AN798 | AO798 | [9 empty] | V1.4 20251224
A798+1 | V1.0.0 |  | ICC_LISD_Pixel11_OnOff | 对应像素点的亮灭 | 0x0:Pixel On 0x1:Pixel Off | 1 | 0 | 0x552 | ICC_LISD_43 | IF(AP799="READ","MCU->SOC",IF(AP799="WRITE","SOC->MCU","")) | OS_ALL |  |  | 3帧有效+3帧not Active | [13 empty] | 0x0 |  |  |  | ON_CHANGE | 1 | UPPER(D799 & "_" & MID(I799, SEARCH("0x", I799) + 2, LEN(I799))) | "0x"&DEC2HEX(HEX2DEC(AJ798)+1) | GLOBAL |  | AC799 | GLOBAL | INT32 | WRITE | ON_CHANGE | 0x0 | 0x1 |  | AI799 | "VendorVehicleArea::"&AK799 | AJ799 | VLOOKUP(AK799,'Config'!E$2:'Config'!F$44,2,FALSE) | VENDOR | AN799 | AO799 | [9 empty] | V1.4 20251224
A799+1 | V1.0.0 |  | ICC_LISD_Pixel12_OnOff | 对应像素点的亮灭 | 0x0:Pixel On 0x1:Pixel Off | 1 | 0 | 0x552 | ICC_LISD_43 | IF(AP800="READ","MCU->SOC",IF(AP800="WRITE","SOC->MCU","")) | OS_ALL |  |  | 3帧有效+3帧not Active | [13 empty] | 0x0 |  |  |  | ON_CHANGE | 1 | UPPER(D800 & "_" & MID(I800, SEARCH("0x", I800) + 2, LEN(I800))) | "0x"&DEC2HEX(HEX2DEC(AJ799)+1) | GLOBAL |  | AC800 | GLOBAL | INT32 | WRITE | ON_CHANGE | 0x0 | 0x1 |  | AI800 | "VendorVehicleArea::"&AK800 | AJ800 | VLOOKUP(AK800,'Config'!E$2:'Config'!F$44,2,FALSE) | VENDOR | AN800 | AO800 | [9 empty] | V1.4 20251224
A800+1 | V1.0.0 |  | ICC_LISD_Pixel13_OnOff | 对应像素点的亮灭 | 0x0:Pixel On 0x1:Pixel Off | 1 | 0 | 0x552 | ICC_LISD_43 | IF(AP801="READ","MCU->SOC",IF(AP801="WRITE","SOC->MCU","")) | OS_ALL |  |  | 3帧有效+3帧not Active | [13 empty] | 0x0 |  |  |  | ON_CHANGE | 1 | UPPER(D801 & "_" & MID(I801, SEARCH("0x", I801) + 2, LEN(I801))) | "0x"&DEC2HEX(HEX2DEC(AJ800)+1) | GLOBAL |  | AC801 | GLOBAL | INT32 | WRITE | ON_CHANGE | 0x0 | 0x1 |  | AI801 | "VendorVehicleArea::"&AK801 | AJ801 | VLOOKUP(AK801,'Config'!E$2:'Config'!F$44,2,FALSE) | VENDOR | AN801 | AO801 | [9 empty] | V1.4 20251224
A801+1 | V1.0.0 |  | ICC_LISD_Pixel14_OnOff | 对应像素点的亮灭 | 0x0:Pixel On 0x1:Pixel Off | 1 | 0 | 0x552 | ICC_LISD_43 | IF(AP802="READ","MCU->SOC",IF(AP802="WRITE","SOC->MCU","")) | OS_ALL |  |  | 3帧有效+3帧not Active | [13 empty] | 0x0 |  |  |  | ON_CHANGE | 1 | UPPER(D802 & "_" & MID(I802, SEARCH("0x", I802) + 2, LEN(I802))) | "0x"&DEC2HEX(HEX2DEC(AJ801)+1) | GLOBAL |  | AC802 | GLOBAL | INT32 | WRITE | ON_CHANGE | 0x0 | 0x1 |  | AI802 | "VendorVehicleArea::"&AK802 | AJ802 | VLOOKUP(AK802,'Config'!E$2:'Config'!F$44,2,FALSE) | VENDOR | AN802 | AO802 | [9 empty] | V1.4 20251224
A802+1 | V1.0.0 |  | ICC_LISD_Pixel15_OnOff | 对应像素点的亮灭 | 0x0:Pixel On 0x1:Pixel Off | 1 | 0 | 0x552 | ICC_LISD_43 | IF(AP803="READ","MCU->SOC",IF(AP803="WRITE","SOC->MCU","")) | OS_ALL |  |  | 3帧有效+3帧not Active | [13 empty] | 0x0 |  |  |  | ON_CHANGE | 1 | UPPER(D803 & "_" & MID(I803, SEARCH("0x", I803) + 2, LEN(I803))) | "0x"&DEC2HEX(HEX2DEC(AJ802)+1) | GLOBAL |  | AC803 | GLOBAL | INT32 | WRITE | ON_CHANGE | 0x0 | 0x1 |  | AI803 | "VendorVehicleArea::"&AK803 | AJ803 | VLOOKUP(AK803,'Config'!E$2:'Config'!F$44,2,FALSE) | VENDOR | AN803 | AO803 | [9 empty] | V1.4 20251224
A803+1 | V1.0.0 |  | ICC_LISD_Pixel16_OnOff | 对应像素点的亮灭 | 0x0:Pixel On 0x1:Pixel Off | 1 | 0 | 0x552 | ICC_LISD_43 | IF(AP804="READ","MCU->SOC",IF(AP804="WRITE","SOC->MCU","")) | OS_ALL |  |  | 3帧有效+3帧not Active | [13 empty] | 0x0 |  |  |  | ON_CHANGE | 1 | UPPER(D804 & "_" & MID(I804, SEARCH("0x", I804) + 2, LEN(I804))) | "0x"&DEC2HEX(HEX2DEC(AJ803)+1) | GLOBAL |  | AC804 | GLOBAL | INT32 | WRITE | ON_CHANGE | 0x0 | 0x1 |  | AI804 | "VendorVehicleArea::"&AK804 | AJ804 | VLOOKUP(AK804,'Config'!E$2:'Config'!F$44,2,FALSE) | VENDOR | AN804 | AO804 | [9 empty] | V1.4 20251224
A804+1 | V1.0.0 |  | ICC_LISD_Pixel17_OnOff | 对应像素点的亮灭 | 0x0:Pixel On 0x1:Pixel Off | 1 | 0 | 0x552 | ICC_LISD_43 | IF(AP805="READ","MCU->SOC",IF(AP805="WRITE","SOC->MCU","")) | OS_ALL |  |  | 3帧有效+3帧not Active | [13 empty] | 0x0 |  |  |  | ON_CHANGE | 1 | UPPER(D805 & "_" & MID(I805, SEARCH("0x", I805) + 2, LEN(I805))) | "0x"&DEC2HEX(HEX2DEC(AJ804)+1) | GLOBAL |  | AC805 | GLOBAL | INT32 | WRITE | ON_CHANGE | 0x0 | 0x1 |  | AI805 | "VendorVehicleArea::"&AK805 | AJ805 | VLOOKUP(AK805,'Config'!E$2:'Config'!F$44,2,FALSE) | VENDOR | AN805 | AO805 | [9 empty] | V1.4 20251224
A805+1 | V1.0.0 |  | ICC_LISD_Pixel18_OnOff | 对应像素点的亮灭 | 0x0:Pixel On 0x1:Pixel Off | 1 | 0 | 0x552 | ICC_LISD_43 | IF(AP806="READ","MCU->SOC",IF(AP806="WRITE","SOC->MCU","")) | OS_ALL |  |  | 3帧有效+3帧not Active | [13 empty] | 0x0 |  |  |  | ON_CHANGE | 1 | UPPER(D806 & "_" & MID(I806, SEARCH("0x", I806) + 2, LEN(I806))) | "0x"&DEC2HEX(HEX2DEC(AJ805)+1) | GLOBAL |  | AC806 | GLOBAL | INT32 | WRITE | ON_CHANGE | 0x0 | 0x1 |  | AI806 | "VendorVehicleArea::"&AK806 | AJ806 | VLOOKUP(AK806,'Config'!E$2:'Config'!F$44,2,FALSE) | VENDOR | AN806 | AO806 | [9 empty] | V1.4 20251224
A806+1 | V1.0.0 |  | ICC_LISD_Pixel19_OnOff | 对应像素点的亮灭 | 0x0:Pixel On 0x1:Pixel Off | 1 | 0 | 0x552 | ICC_LISD_43 | IF(AP807="READ","MCU->SOC",IF(AP807="WRITE","SOC->MCU","")) | OS_ALL |  |  | 3帧有效+3帧not Active | [13 empty] | 0x0 |  |  |  | ON_CHANGE | 1 | UPPER(D807 & "_" & MID(I807, SEARCH("0x", I807) + 2, LEN(I807))) | "0x"&DEC2HEX(HEX2DEC(AJ806)+1) | GLOBAL |  | AC807 | GLOBAL | INT32 | WRITE | ON_CHANGE | 0x0 | 0x1 |  | AI807 | "VendorVehicleArea::"&AK807 | AJ807 | VLOOKUP(AK807,'Config'!E$2:'Config'!F$44,2,FALSE) | VENDOR | AN807 | AO807 | [9 empty] | V1.4 20251224
A807+1 | V1.0.0 |  | ICC_LISD_Pixel20_OnOff | 对应像素点的亮灭 | 0x0:Pixel On 0x1:Pixel Off | 1 | 0 | 0x552 | ICC_LISD_43 | IF(AP808="READ","MCU->SOC",IF(AP808="WRITE","SOC->MCU","")) | OS_ALL |  |  | 3帧有效+3帧not Active | [13 empty] | 0x0 |  |  |  | ON_CHANGE | 1 | UPPER(D808 & "_" & MID(I808, SEARCH("0x", I808) + 2, LEN(I808))) | "0x"&DEC2HEX(HEX2DEC(AJ807)+1) | GLOBAL |  | AC808 | GLOBAL | INT32 | WRITE | ON_CHANGE | 0x0 | 0x1 |  | AI808 | "VendorVehicleArea::"&AK808 | AJ808 | VLOOKUP(AK808,'Config'!E$2:'Config'!F$44,2,FALSE) | VENDOR | AN808 | AO808 | [9 empty] | V1.4 20251224
A808+1 | V1.0.0 |  | ICC_LISD_Pixel21_OnOff | 对应像素点的亮灭 | 0x0:Pixel On 0x1:Pixel Off | 1 | 0 | 0x552 | ICC_LISD_43 | IF(AP809="READ","MCU->SOC",IF(AP809="WRITE","SOC->MCU","")) | OS_ALL |  |  | 3帧有效+3帧not Active | [13 empty] | 0x0 |  |  |  | ON_CHANGE | 1 | UPPER(D809 & "_" & MID(I809, SEARCH("0x", I809) + 2, LEN(I809))) | "0x"&DEC2HEX(HEX2DEC(AJ808)+1) | GLOBAL |  | AC809 | GLOBAL | INT32 | WRITE | ON_CHANGE | 0x0 | 0x1 |  | AI809 | "VendorVehicleArea::"&AK809 | AJ809 | VLOOKUP(AK809,'Config'!E$2:'Config'!F$44,2,FALSE) | VENDOR | AN809 | AO809 | [9 empty] | V1.4 20251224
A809+1 | V1.0.0 |  | ICC_LISD_Pixel22_OnOff | 对应像素点的亮灭 | 0x0:Pixel On 0x1:Pixel Off | 1 | 0 | 0x552 | ICC_LISD_43 | IF(AP810="READ","MCU->SOC",IF(AP810="WRITE","SOC->MCU","")) | OS_ALL |  |  | 3帧有效+3帧not Active | [13 empty] | 0x0 |  |  |  | ON_CHANGE | 1 | UPPER(D810 & "_" & MID(I810, SEARCH("0x", I810) + 2, LEN(I810))) | "0x"&DEC2HEX(HEX2DEC(AJ809)+1) | GLOBAL |  | AC810 | GLOBAL | INT32 | WRITE | ON_CHANGE | 0x0 | 0x1 |  | AI810 | "VendorVehicleArea::"&AK810 | AJ810 | VLOOKUP(AK810,'Config'!E$2:'Config'!F$44,2,FALSE) | VENDOR | AN810 | AO810 | [9 empty] | V1.4 20251224
A810+1 | V1.0.0 |  | ICC_LISD_Pixel23_OnOff | 对应像素点的亮灭 | 0x0:Pixel On 0x1:Pixel Off | 1 | 0 | 0x552 | ICC_LISD_43 | IF(AP811="READ","MCU->SOC",IF(AP811="WRITE","SOC->MCU","")) | OS_ALL |  |  | 3帧有效+3帧not Active | [13 empty] | 0x0 |  |  |  | ON_CHANGE | 1 | UPPER(D811 & "_" & MID(I811, SEARCH("0x", I811) + 2, LEN(I811))) | "0x"&DEC2HEX(HEX2DEC(AJ810)+1) | GLOBAL |  | AC811 | GLOBAL | INT32 | WRITE | ON_CHANGE | 0x0 | 0x1 |  | AI811 | "VendorVehicleArea::"&AK811 | AJ811 | VLOOKUP(AK811,'Config'!E$2:'Config'!F$44,2,FALSE) | VENDOR | AN811 | AO811 | [9 empty] | V1.4 20251224
A811+1 | V1.0.0 |  | ICC_LISD_Pixel24_OnOff | 对应像素点的亮灭 | 0x0:Pixel On 0x1:Pixel Off | 1 | 0 | 0x552 | ICC_LISD_43 | IF(AP812="READ","MCU->SOC",IF(AP812="WRITE","SOC->MCU","")) | OS_ALL |  |  | 3帧有效+3帧not Active | [13 empty] | 0x0 |  |  |  | ON_CHANGE | 1 | UPPER(D812 & "_" & MID(I812, SEARCH("0x", I812) + 2, LEN(I812))) | "0x"&DEC2HEX(HEX2DEC(AJ811)+1) | GLOBAL |  | AC812 | GLOBAL | INT32 | WRITE | ON_CHANGE | 0x0 | 0x1 |  | AI812 | "VendorVehicleArea::"&AK812 | AJ812 | VLOOKUP(AK812,'Config'!E$2:'Config'!F$44,2,FALSE) | VENDOR | AN812 | AO812 | [9 empty] | V1.4 20251224
A812+1 | V1.0.0 |  | ICC_LISD_Pixel25_OnOff | 对应像素点的亮灭 | 0x0:Pixel On 0x1:Pixel Off | 1 | 0 | 0x552 | ICC_LISD_43 | IF(AP813="READ","MCU->SOC",IF(AP813="WRITE","SOC->MCU","")) | OS_ALL |  |  | 3帧有效+3帧not Active | [13 empty] | 0x0 |  |  |  | ON_CHANGE | 1 | UPPER(D813 & "_" & MID(I813, SEARCH("0x", I813) + 2, LEN(I813))) | "0x"&DEC2HEX(HEX2DEC(AJ812)+1) | GLOBAL |  | AC813 | GLOBAL | INT32 | WRITE | ON_CHANGE | 0x0 | 0x1 |  | AI813 | "VendorVehicleArea::"&AK813 | AJ813 | VLOOKUP(AK813,'Config'!E$2:'Config'!F$44,2,FALSE) | VENDOR | AN813 | AO813 | [9 empty] | V1.4 20251224
A813+1 | V1.0.0 |  | ICC_LISD_Pixel26_OnOff | 对应像素点的亮灭 | 0x0:Pixel On 0x1:Pixel Off | 1 | 0 | 0x552 | ICC_LISD_43 | IF(AP814="READ","MCU->SOC",IF(AP814="WRITE","SOC->MCU","")) | OS_ALL |  |  | 3帧有效+3帧not Active | [13 empty] | 0x0 |  |  |  | ON_CHANGE | 1 | UPPER(D814 & "_" & MID(I814, SEARCH("0x", I814) + 2, LEN(I814))) | "0x"&DEC2HEX(HEX2DEC(AJ813)+1) | GLOBAL |  | AC814 | GLOBAL | INT32 | WRITE | ON_CHANGE | 0x0 | 0x1 |  | AI814 | "VendorVehicleArea::"&AK814 | AJ814 | VLOOKUP(AK814,'Config'!E$2:'Config'!F$44,2,FALSE) | VENDOR | AN814 | AO814 | [9 empty] | V1.4 20251224
A814+1 | V1.0.0 |  | ICC_LISD_Pixel27_OnOff | 对应像素点的亮灭 | 0x0:Pixel On 0x1:Pixel Off | 1 | 0 | 0x552 | ICC_LISD_43 | IF(AP815="READ","MCU->SOC",IF(AP815="WRITE","SOC->MCU","")) | OS_ALL |  |  | 3帧有效+3帧not Active | [13 empty] | 0x0 |  |  |  | ON_CHANGE | 1 | UPPER(D815 & "_" & MID(I815, SEARCH("0x", I815) + 2, LEN(I815))) | "0x"&DEC2HEX(HEX2DEC(AJ814)+1) | GLOBAL |  | AC815 | GLOBAL | INT32 | WRITE | ON_CHANGE | 0x0 | 0x1 |  | AI815 | "VendorVehicleArea::"&AK815 | AJ815 | VLOOKUP(AK815,'Config'!E$2:'Config'!F$44,2,FALSE) | VENDOR | AN815 | AO815 | [9 empty] | V1.4 20251224
A815+1 | V1.0.0 |  | ICC_LISD_Pixel28_OnOff | 对应像素点的亮灭 | 0x0:Pixel On 0x1:Pixel Off | 1 | 0 | 0x552 | ICC_LISD_43 | IF(AP816="READ","MCU->SOC",IF(AP816="WRITE","SOC->MCU","")) | OS_ALL |  |  | 3帧有效+3帧not Active | [13 empty] | 0x0 |  |  |  | ON_CHANGE | 1 | UPPER(D816 & "_" & MID(I816, SEARCH("0x", I816) + 2, LEN(I816))) | "0x"&DEC2HEX(HEX2DEC(AJ815)+1) | GLOBAL |  | AC816 | GLOBAL | INT32 | WRITE | ON_CHANGE | 0x0 | 0x1 |  | AI816 | "VendorVehicleArea::"&AK816 | AJ816 | VLOOKUP(AK816,'Config'!E$2:'Config'!F$44,2,FALSE) | VENDOR | AN816 | AO816 | [9 empty] | V1.4 20251224
A816+1 | V1.0.0 |  | ICC_LISD_Pixel29_OnOff | 对应像素点的亮灭 | 0x0:Pixel On 0x1:Pixel Off | 1 | 0 | 0x552 | ICC_LISD_43 | IF(AP817="READ","MCU->SOC",IF(AP817="WRITE","SOC->MCU","")) | OS_ALL |  |  | 3帧有效+3帧not Active | [13 empty] | 0x0 |  |  |  | ON_CHANGE | 1 | UPPER(D817 & "_" & MID(I817, SEARCH("0x", I817) + 2, LEN(I817))) | "0x"&DEC2HEX(HEX2DEC(AJ816)+1) | GLOBAL |  | AC817 | GLOBAL | INT32 | WRITE | ON_CHANGE | 0x0 | 0x1 |  | AI817 | "VendorVehicleArea::"&AK817 | AJ817 | VLOOKUP(AK817,'Config'!E$2:'Config'!F$44,2,FALSE) | VENDOR | AN817 | AO817 | [9 empty] | V1.4 20251224
A817+1 | V1.0.0 |  | ICC_LISD_Pixel30_OnOff | 对应像素点的亮灭 | 0x0:Pixel On 0x1:Pixel Off | 1 | 0 | 0x552 | ICC_LISD_43 | IF(AP818="READ","MCU->SOC",IF(AP818="WRITE","SOC->MCU","")) | OS_ALL |  |  | 3帧有效+3帧not Active | [13 empty] | 0x0 |  |  |  | ON_CHANGE | 1 | UPPER(D818 & "_" & MID(I818, SEARCH("0x", I818) + 2, LEN(I818))) | "0x"&DEC2HEX(HEX2DEC(AJ817)+1) | GLOBAL |  | AC818 | GLOBAL | INT32 | WRITE | ON_CHANGE | 0x0 | 0x1 |  | AI818 | "VendorVehicleArea::"&AK818 | AJ818 | VLOOKUP(AK818,'Config'!E$2:'Config'!F$44,2,FALSE) | VENDOR | AN818 | AO818 | [9 empty] | V1.4 20251224
A818+1 | V1.0.0 |  | ICC_LISD_Pixel31_OnOff | 对应像素点的亮灭 | 0x0:Pixel On 0x1:Pixel Off | 1 | 0 | 0x552 | ICC_LISD_43 | IF(AP819="READ","MCU->SOC",IF(AP819="WRITE","SOC->MCU","")) | OS_ALL |  |  | 3帧有效+3帧not Active | [13 empty] | 0x0 |  |  |  | ON_CHANGE | 1 | UPPER(D819 & "_" & MID(I819, SEARCH("0x", I819) + 2, LEN(I819))) | "0x"&DEC2HEX(HEX2DEC(AJ818)+1) | GLOBAL |  | AC819 | GLOBAL | INT32 | WRITE | ON_CHANGE | 0x0 | 0x1 |  | AI819 | "VendorVehicleArea::"&AK819 | AJ819 | VLOOKUP(AK819,'Config'!E$2:'Config'!F$44,2,FALSE) | VENDOR | AN819 | AO819 | [9 empty] | V1.4 20251224
A819+1 | V1.0.0 |  | ICC_LISD_Pixel32_OnOff | 对应像素点的亮灭 | 0x0:Pixel On 0x1:Pixel Off | 1 | 0 | 0x552 | ICC_LISD_43 | IF(AP820="READ","MCU->SOC",IF(AP820="WRITE","SOC->MCU","")) | OS_ALL |  |  | 3帧有效+3帧not Active | [13 empty] | 0x0 |  |  |  | ON_CHANGE | 1 | UPPER(D820 & "_" & MID(I820, SEARCH("0x", I820) + 2, LEN(I820))) | "0x"&DEC2HEX(HEX2DEC(AJ819)+1) | GLOBAL |  | AC820 | GLOBAL | INT32 | WRITE | ON_CHANGE | 0x0 | 0x1 |  | AI820 | "VendorVehicleArea::"&AK820 | AJ820 | VLOOKUP(AK820,'Config'!E$2:'Config'!F$44,2,FALSE) | VENDOR | AN820 | AO820 | [9 empty] | V1.4 20251224
A820+1 | V1.0.0 |  | ICC_LISD_Pixel33_OnOff | 对应像素点的亮灭 | 0x0:Pixel On 0x1:Pixel Off | 1 | 0 | 0x552 | ICC_LISD_43 | IF(AP821="READ","MCU->SOC",IF(AP821="WRITE","SOC->MCU","")) | OS_ALL |  |  | 3帧有效+3帧not Active | [13 empty] | 0x0 |  |  |  | ON_CHANGE | 1 | UPPER(D821 & "_" & MID(I821, SEARCH("0x", I821) + 2, LEN(I821))) | "0x"&DEC2HEX(HEX2DEC(AJ820)+1) | GLOBAL |  | AC821 | GLOBAL | INT32 | WRITE | ON_CHANGE | 0x0 | 0x1 |  | AI821 | "VendorVehicleArea::"&AK821 | AJ821 | VLOOKUP(AK821,'Config'!E$2:'Config'!F$44,2,FALSE) | VENDOR | AN821 | AO821 | [9 empty] | V1.4 20251224
A821+1 | V1.0.0 |  | ICC_LISD_Pixel34_OnOff | 对应像素点的亮灭 | 0x0:Pixel On 0x1:Pixel Off | 1 | 0 | 0x552 | ICC_LISD_43 | IF(AP822="READ","MCU->SOC",IF(AP822="WRITE","SOC->MCU","")) | OS_ALL |  |  | 3帧有效+3帧not Active | [13 empty] | 0x0 |  |  |  | ON_CHANGE | 1 | UPPER(D822 & "_" & MID(I822, SEARCH("0x", I822) + 2, LEN(I822))) | "0x"&DEC2HEX(HEX2DEC(AJ821)+1) | GLOBAL |  | AC822 | GLOBAL | INT32 | WRITE | ON_CHANGE | 0x0 | 0x1 |  | AI822 | "VendorVehicleArea::"&AK822 | AJ822 | VLOOKUP(AK822,'Config'!E$2:'Config'!F$44,2,FALSE) | VENDOR | AN822 | AO822 | [9 empty] | V1.4 20251224
A822+1 | V1.0.0 |  | ICC_LISD_Pixel35_OnOff | 对应像素点的亮灭 | 0x0:Pixel On 0x1:Pixel Off | 1 | 0 | 0x552 | ICC_LISD_43 | IF(AP823="READ","MCU->SOC",IF(AP823="WRITE","SOC->MCU","")) | OS_ALL |  |  | 3帧有效+3帧not Active | [13 empty] | 0x0 |  |  |  | ON_CHANGE | 1 | UPPER(D823 & "_" & MID(I823, SEARCH("0x", I823) + 2, LEN(I823))) | "0x"&DEC2HEX(HEX2DEC(AJ822)+1) | GLOBAL |  | AC823 | GLOBAL | INT32 | WRITE | ON_CHANGE | 0x0 | 0x1 |  | AI823 | "VendorVehicleArea::"&AK823 | AJ823 | VLOOKUP(AK823,'Config'!E$2:'Config'!F$44,2,FALSE) | VENDOR | AN823 | AO823 | [9 empty] | V1.4 20251224
A823+1 | V1.0.0 |  | ICC_LISD_Pixel36_OnOff | 对应像素点的亮灭 | 0x0:Pixel On 0x1:Pixel Off | 1 | 0 | 0x552 | ICC_LISD_43 | IF(AP824="READ","MCU->SOC",IF(AP824="WRITE","SOC->MCU","")) | OS_ALL |  |  | 3帧有效+3帧not Active | [13 empty] | 0x0 |  |  |  | ON_CHANGE | 1 | UPPER(D824 & "_" & MID(I824, SEARCH("0x", I824) + 2, LEN(I824))) | "0x"&DEC2HEX(HEX2DEC(AJ823)+1) | GLOBAL |  | AC824 | GLOBAL | INT32 | WRITE | ON_CHANGE | 0x0 | 0x1 |  | AI824 | "VendorVehicleArea::"&AK824 | AJ824 | VLOOKUP(AK824,'Config'!E$2:'Config'!F$44,2,FALSE) | VENDOR | AN824 | AO824 | [9 empty] | V1.4 20251224
A824+1 | V1.0.0 |  | ICC_LISD_Pixel37_OnOff | 对应像素点的亮灭 | 0x0:Pixel On 0x1:Pixel Off | 1 | 0 | 0x552 | ICC_LISD_43 | IF(AP825="READ","MCU->SOC",IF(AP825="WRITE","SOC->MCU","")) | OS_ALL |  |  | 3帧有效+3帧not Active | [13 empty] | 0x0 |  |  |  | ON_CHANGE | 1 | UPPER(D825 & "_" & MID(I825, SEARCH("0x", I825) + 2, LEN(I825))) | "0x"&DEC2HEX(HEX2DEC(AJ824)+1) | GLOBAL |  | AC825 | GLOBAL | INT32 | WRITE | ON_CHANGE | 0x0 | 0x1 |  | AI825 | "VendorVehicleArea::"&AK825 | AJ825 | VLOOKUP(AK825,'Config'!E$2:'Config'!F$44,2,FALSE) | VENDOR | AN825 | AO825 | [9 empty] | V1.4 20251224
A825+1 | V1.0.0 |  | ICC_LISD_Pixel38_OnOff | 对应像素点的亮灭 | 0x0:Pixel On 0x1:Pixel Off | 1 | 0 | 0x552 | ICC_LISD_43 | IF(AP826="READ","MCU->SOC",IF(AP826="WRITE","SOC->MCU","")) | OS_ALL |  |  | 3帧有效+3帧not Active | [13 empty] | 0x0 |  |  |  | ON_CHANGE | 1 | UPPER(D826 & "_" & MID(I826, SEARCH("0x", I826) + 2, LEN(I826))) | "0x"&DEC2HEX(HEX2DEC(AJ825)+1) | GLOBAL |  | AC826 | GLOBAL | INT32 | WRITE | ON_CHANGE | 0x0 | 0x1 |  | AI826 | "VendorVehicleArea::"&AK826 | AJ826 | VLOOKUP(AK826,'Config'!E$2:'Config'!F$44,2,FALSE) | VENDOR | AN826 | AO826 | [9 empty] | V1.4 20251224
A826+1 | V1.0.0 |  | ICC_LISD_Pixel39_OnOff | 对应像素点的亮灭 | 0x0:Pixel On 0x1:Pixel Off | 1 | 0 | 0x552 | ICC_LISD_43 | IF(AP827="READ","MCU->SOC",IF(AP827="WRITE","SOC->MCU","")) | OS_ALL |  |  | 3帧有效+3帧not Active | [13 empty] | 0x0 |  |  |  | ON_CHANGE | 1 | UPPER(D827 & "_" & MID(I827, SEARCH("0x", I827) + 2, LEN(I827))) | "0x"&DEC2HEX(HEX2DEC(AJ826)+1) | GLOBAL |  | AC827 | GLOBAL | INT32 | WRITE | ON_CHANGE | 0x0 | 0x1 |  | AI827 | "VendorVehicleArea::"&AK827 | AJ827 | VLOOKUP(AK827,'Config'!E$2:'Config'!F$44,2,FALSE) | VENDOR | AN827 | AO827 | [9 empty] | V1.4 20251224
A827+1 | V1.0.0 |  | ICC_LISD_Pixel40_OnOff | 对应像素点的亮灭 | 0x0:Pixel On 0x1:Pixel Off | 1 | 0 | 0x552 | ICC_LISD_43 | IF(AP828="READ","MCU->SOC",IF(AP828="WRITE","SOC->MCU","")) | OS_ALL |  |  | 3帧有效+3帧not Active | [13 empty] | 0x0 |  |  |  | ON_CHANGE | 1 | UPPER(D828 & "_" & MID(I828, SEARCH("0x", I828) + 2, LEN(I828))) | "0x"&DEC2HEX(HEX2DEC(AJ827)+1) | GLOBAL |  | AC828 | GLOBAL | INT32 | WRITE | ON_CHANGE | 0x0 | 0x1 |  | AI828 | "VendorVehicleArea::"&AK828 | AJ828 | VLOOKUP(AK828,'Config'!E$2:'Config'!F$44,2,FALSE) | VENDOR | AN828 | AO828 | [9 empty] | V1.4 20251224
A828+1 | V1.0.0 |  | ICC_LISD_Pixel41_OnOff | 对应像素点的亮灭 | 0x0:Pixel On 0x1:Pixel Off | 1 | 0 | 0x552 | ICC_LISD_43 | IF(AP829="READ","MCU->SOC",IF(AP829="WRITE","SOC->MCU","")) | OS_ALL |  |  | 3帧有效+3帧not Active | [13 empty] | 0x0 |  |  |  | ON_CHANGE | 1 | UPPER(D829 & "_" & MID(I829, SEARCH("0x", I829) + 2, LEN(I829))) | "0x"&DEC2HEX(HEX2DEC(AJ828)+1) | GLOBAL |  | AC829 | GLOBAL | INT32 | WRITE | ON_CHANGE | 0x0 | 0x1 |  | AI829 | "VendorVehicleArea::"&AK829 | AJ829 | VLOOKUP(AK829,'Config'!E$2:'Config'!F$44,2,FALSE) | VENDOR | AN829 | AO829 | [9 empty] | V1.4 20251224
A829+1 | V1.0.0 |  | ICC_LISD_Pixel42_OnOff | 对应像素点的亮灭 | 0x0:Pixel On 0x1:Pixel Off | 1 | 0 | 0x552 | ICC_LISD_43 | IF(AP830="READ","MCU->SOC",IF(AP830="WRITE","SOC->MCU","")) | OS_ALL |  |  | 3帧有效+3帧not Active | [13 empty] | 0x0 |  |  |  | ON_CHANGE | 1 | UPPER(D830 & "_" & MID(I830, SEARCH("0x", I830) + 2, LEN(I830))) | "0x"&DEC2HEX(HEX2DEC(AJ829)+1) | GLOBAL |  | AC830 | GLOBAL | INT32 | WRITE | ON_CHANGE | 0x0 | 0x1 |  | AI830 | "VendorVehicleArea::"&AK830 | AJ830 | VLOOKUP(AK830,'Config'!E$2:'Config'!F$44,2,FALSE) | VENDOR | AN830 | AO830 | [9 empty] | V1.4 20251224
A830+1 | V1.0.0 |  | ICC_LISD_Pixel43_OnOff | 对应像素点的亮灭 | 0x0:Pixel On 0x1:Pixel Off | 1 | 0 | 0x552 | ICC_LISD_43 | IF(AP831="READ","MCU->SOC",IF(AP831="WRITE","SOC->MCU","")) | OS_ALL |  |  | 3帧有效+3帧not Active | [13 empty] | 0x0 |  |  |  | ON_CHANGE | 1 | UPPER(D831 & "_" & MID(I831, SEARCH("0x", I831) + 2, LEN(I831))) | "0x"&DEC2HEX(HEX2DEC(AJ830)+1) | GLOBAL |  | AC831 | GLOBAL | INT32 | WRITE | ON_CHANGE | 0x0 | 0x1 |  | AI831 | "VendorVehicleArea::"&AK831 | AJ831 | VLOOKUP(AK831,'Config'!E$2:'Config'!F$44,2,FALSE) | VENDOR | AN831 | AO831 | [9 empty] | V1.4 20251224
A831+1 | V1.0.0 |  | ICC_LISD_Pixel44_OnOff | 对应像素点的亮灭 | 0x0:Pixel On 0x1:Pixel Off | 1 | 0 | 0x552 | ICC_LISD_43 | IF(AP832="READ","MCU->SOC",IF(AP832="WRITE","SOC->MCU","")) | OS_ALL |  |  | 3帧有效+3帧not Active | [13 empty] | 0x0 |  |  |  | ON_CHANGE | 1 | UPPER(D832 & "_" & MID(I832, SEARCH("0x", I832) + 2, LEN(I832))) | "0x"&DEC2HEX(HEX2DEC(AJ831)+1) | GLOBAL |  | AC832 | GLOBAL | INT32 | WRITE | ON_CHANGE | 0x0 | 0x1 |  | AI832 | "VendorVehicleArea::"&AK832 | AJ832 | VLOOKUP(AK832,'Config'!E$2:'Config'!F$44,2,FALSE) | VENDOR | AN832 | AO832 | [9 empty] | V1.4 20251224
A832+1 | V1.0.0 |  | ICC_LISD_Pixel45_OnOff | 对应像素点的亮灭 | 0x0:Pixel On 0x1:Pixel Off | 1 | 0 | 0x552 | ICC_LISD_43 | IF(AP833="READ","MCU->SOC",IF(AP833="WRITE","SOC->MCU","")) | OS_ALL |  |  | 3帧有效+3帧not Active | [13 empty] | 0x0 |  |  |  | ON_CHANGE | 1 | UPPER(D833 & "_" & MID(I833, SEARCH("0x", I833) + 2, LEN(I833))) | "0x"&DEC2HEX(HEX2DEC(AJ832)+1) | GLOBAL |  | AC833 | GLOBAL | INT32 | WRITE | ON_CHANGE | 0x0 | 0x1 |  | AI833 | "VendorVehicleArea::"&AK833 | AJ833 | VLOOKUP(AK833,'Config'!E$2:'Config'!F$44,2,FALSE) | VENDOR | AN833 | AO833 | [9 empty] | V1.4 20251224
A833+1 | V1.0.0 |  | ICC_LISD_Pixel46_OnOff | 对应像素点的亮灭 | 0x0:Pixel On 0x1:Pixel Off | 1 | 0 | 0x552 | ICC_LISD_43 | IF(AP834="READ","MCU->SOC",IF(AP834="WRITE","SOC->MCU","")) | OS_ALL |  |  | 3帧有效+3帧not Active | [13 empty] | 0x0 |  |  |  | ON_CHANGE | 1 | UPPER(D834 & "_" & MID(I834, SEARCH("0x", I834) + 2, LEN(I834))) | "0x"&DEC2HEX(HEX2DEC(AJ833)+1) | GLOBAL |  | AC834 | GLOBAL | INT32 | WRITE | ON_CHANGE | 0x0 | 0x1 |  | AI834 | "VendorVehicleArea::"&AK834 | AJ834 | VLOOKUP(AK834,'Config'!E$2:'Config'!F$44,2,FALSE) | VENDOR | AN834 | AO834 | [9 empty] | V1.4 20251224
A834+1 | V1.0.0 |  | ICC_LISD_Pixel47_OnOff | 对应像素点的亮灭 | 0x0:Pixel On 0x1:Pixel Off | 1 | 0 | 0x552 | ICC_LISD_43 | IF(AP835="READ","MCU->SOC",IF(AP835="WRITE","SOC->MCU","")) | OS_ALL |  |  | 3帧有效+3帧not Active | [13 empty] | 0x0 |  |  |  | ON_CHANGE | 1 | UPPER(D835 & "_" & MID(I835, SEARCH("0x", I835) + 2, LEN(I835))) | "0x"&DEC2HEX(HEX2DEC(AJ834)+1) | GLOBAL |  | AC835 | GLOBAL | INT32 | WRITE | ON_CHANGE | 0x0 | 0x1 |  | AI835 | "VendorVehicleArea::"&AK835 | AJ835 | VLOOKUP(AK835,'Config'!E$2:'Config'!F$44,2,FALSE) | VENDOR | AN835 | AO835 | [9 empty] | V1.4 20251224
A835+1 | V1.0.0 |  | ICC_LISD_Pixel48_OnOff | 对应像素点的亮灭 | 0x0:Pixel On 0x1:Pixel Off | 1 | 0 | 0x552 | ICC_LISD_43 | IF(AP836="READ","MCU->SOC",IF(AP836="WRITE","SOC->MCU","")) | OS_ALL |  |  | 3帧有效+3帧not Active | [13 empty] | 0x0 |  |  |  | ON_CHANGE | 1 | UPPER(D836 & "_" & MID(I836, SEARCH("0x", I836) + 2, LEN(I836))) | "0x"&DEC2HEX(HEX2DEC(AJ835)+1) | GLOBAL |  | AC836 | GLOBAL | INT32 | WRITE | ON_CHANGE | 0x0 | 0x1 |  | AI836 | "VendorVehicleArea::"&AK836 | AJ836 | VLOOKUP(AK836,'Config'!E$2:'Config'!F$44,2,FALSE) | VENDOR | AN836 | AO836 | [9 empty] | V1.4 20251224
A836+1 | V1.0.0 |  | ICC_LISD_Pixel49_OnOff | 对应像素点的亮灭 | 0x0:Pixel On 0x1:Pixel Off | 1 | 0 | 0x552 | ICC_LISD_43 | IF(AP837="READ","MCU->SOC",IF(AP837="WRITE","SOC->MCU","")) | OS_ALL |  |  | 3帧有效+3帧not Active | [13 empty] | 0x0 |  |  |  | ON_CHANGE | 1 | UPPER(D837 & "_" & MID(I837, SEARCH("0x", I837) + 2, LEN(I837))) | "0x"&DEC2HEX(HEX2DEC(AJ836)+1) | GLOBAL |  | AC837 | GLOBAL | INT32 | WRITE | ON_CHANGE | 0x0 | 0x1 |  | AI837 | "VendorVehicleArea::"&AK837 | AJ837 | VLOOKUP(AK837,'Config'!E$2:'Config'!F$44,2,FALSE) | VENDOR | AN837 | AO837 | [9 empty] | V1.4 20251224
A837+1 | V1.0.0 |  | ICC_LISD_Pixel50_OnOff | 对应像素点的亮灭 | 0x0:Pixel On 0x1:Pixel Off | 1 | 0 | 0x552 | ICC_LISD_43 | IF(AP838="READ","MCU->SOC",IF(AP838="WRITE","SOC->MCU","")) | OS_ALL |  |  | 3帧有效+3帧not Active | [13 empty] | 0x0 |  |  |  | ON_CHANGE | 1 | UPPER(D838 & "_" & MID(I838, SEARCH("0x", I838) + 2, LEN(I838))) | "0x"&DEC2HEX(HEX2DEC(AJ837)+1) | GLOBAL |  | AC838 | GLOBAL | INT32 | WRITE | ON_CHANGE | 0x0 | 0x1 |  | AI838 | "VendorVehicleArea::"&AK838 | AJ838 | VLOOKUP(AK838,'Config'!E$2:'Config'!F$44,2,FALSE) | VENDOR | AN838 | AO838 | [9 empty] | V1.4 20251224
A838+1 | V1.0.0 |  | ICC_LISD_Pixel51_OnOff | 对应像素点的亮灭 | 0x0:Pixel On 0x1:Pixel Off | 1 | 0 | 0x552 | ICC_LISD_43 | IF(AP839="READ","MCU->SOC",IF(AP839="WRITE","SOC->MCU","")) | OS_ALL |  |  | 3帧有效+3帧not Active | [13 empty] | 0x0 |  |  |  | ON_CHANGE | 1 | UPPER(D839 & "_" & MID(I839, SEARCH("0x", I839) + 2, LEN(I839))) | "0x"&DEC2HEX(HEX2DEC(AJ838)+1) | GLOBAL |  | AC839 | GLOBAL | INT32 | WRITE | ON_CHANGE | 0x0 | 0x1 |  | AI839 | "VendorVehicleArea::"&AK839 | AJ839 | VLOOKUP(AK839,'Config'!E$2:'Config'!F$44,2,FALSE) | VENDOR | AN839 | AO839 | [9 empty] | V1.4 20251224
A839+1 | V1.0.0 |  | ICC_LISD_Pixel52_OnOff | 对应像素点的亮灭 | 0x0:Pixel On 0x1:Pixel Off | 1 | 0 | 0x552 | ICC_LISD_43 | IF(AP840="READ","MCU->SOC",IF(AP840="WRITE","SOC->MCU","")) | OS_ALL |  |  | 3帧有效+3帧not Active | [13 empty] | 0x0 |  |  |  | ON_CHANGE | 1 | UPPER(D840 & "_" & MID(I840, SEARCH("0x", I840) + 2, LEN(I840))) | "0x"&DEC2HEX(HEX2DEC(AJ839)+1) | GLOBAL |  | AC840 | GLOBAL | INT32 | WRITE | ON_CHANGE | 0x0 | 0x1 |  | AI840 | "VendorVehicleArea::"&AK840 | AJ840 | VLOOKUP(AK840,'Config'!E$2:'Config'!F$44,2,FALSE) | VENDOR | AN840 | AO840 | [9 empty] | V1.4 20251224
A840+1 | V1.0.0 |  | ICC_LISD_Pixel53_OnOff | 对应像素点的亮灭 | 0x0:Pixel On 0x1:Pixel Off | 1 | 0 | 0x552 | ICC_LISD_43 | IF(AP841="READ","MCU->SOC",IF(AP841="WRITE","SOC->MCU","")) | OS_ALL |  |  | 3帧有效+3帧not Active | [13 empty] | 0x0 |  |  |  | ON_CHANGE | 1 | UPPER(D841 & "_" & MID(I841, SEARCH("0x", I841) + 2, LEN(I841))) | "0x"&DEC2HEX(HEX2DEC(AJ840)+1) | GLOBAL |  | AC841 | GLOBAL | INT32 | WRITE | ON_CHANGE | 0x0 | 0x1 |  | AI841 | "VendorVehicleArea::"&AK841 | AJ841 | VLOOKUP(AK841,'Config'!E$2:'Config'!F$44,2,FALSE) | VENDOR | AN841 | AO841 | [9 empty] | V1.4 20251224
A841+1 | V1.0.0 |  | ICC_LISD_Pixel54_OnOff | 对应像素点的亮灭 | 0x0:Pixel On 0x1:Pixel Off | 1 | 0 | 0x552 | ICC_LISD_43 | IF(AP842="READ","MCU->SOC",IF(AP842="WRITE","SOC->MCU","")) | OS_ALL |  |  | 3帧有效+3帧not Active | [13 empty] | 0x0 |  |  |  | ON_CHANGE | 1 | UPPER(D842 & "_" & MID(I842, SEARCH("0x", I842) + 2, LEN(I842))) | "0x"&DEC2HEX(HEX2DEC(AJ841)+1) | GLOBAL |  | AC842 | GLOBAL | INT32 | WRITE | ON_CHANGE | 0x0 | 0x1 |  | AI842 | "VendorVehicleArea::"&AK842 | AJ842 | VLOOKUP(AK842,'Config'!E$2:'Config'!F$44,2,FALSE) | VENDOR | AN842 | AO842 | [9 empty] | V1.4 20251224
A842+1 | V1.0.0 |  | ICC_LISD_Pixel55_OnOff | 对应像素点的亮灭 | 0x0:Pixel On 0x1:Pixel Off | 1 | 0 | 0x552 | ICC_LISD_43 | IF(AP843="READ","MCU->SOC",IF(AP843="WRITE","SOC->MCU","")) | OS_ALL |  |  | 3帧有效+3帧not Active | [13 empty] | 0x0 |  |  |  | ON_CHANGE | 1 | UPPER(D843 & "_" & MID(I843, SEARCH("0x", I843) + 2, LEN(I843))) | "0x"&DEC2HEX(HEX2DEC(AJ842)+1) | GLOBAL |  | AC843 | GLOBAL | INT32 | WRITE | ON_CHANGE | 0x0 | 0x1 |  | AI843 | "VendorVehicleArea::"&AK843 | AJ843 | VLOOKUP(AK843,'Config'!E$2:'Config'!F$44,2,FALSE) | VENDOR | AN843 | AO843 | [9 empty] | V1.4 20251224
A843+1 | V1.0.0 |  | ICC_LISD_Pixel56_OnOff | 对应像素点的亮灭 | 0x0:Pixel On 0x1:Pixel Off | 1 | 0 | 0x552 | ICC_LISD_43 | IF(AP844="READ","MCU->SOC",IF(AP844="WRITE","SOC->MCU","")) | OS_ALL |  |  | 3帧有效+3帧not Active | [13 empty] | 0x0 |  |  |  | ON_CHANGE | 1 | UPPER(D844 & "_" & MID(I844, SEARCH("0x", I844) + 2, LEN(I844))) | "0x"&DEC2HEX(HEX2DEC(AJ843)+1) | GLOBAL |  | AC844 | GLOBAL | INT32 | WRITE | ON_CHANGE | 0x0 | 0x1 |  | AI844 | "VendorVehicleArea::"&AK844 | AJ844 | VLOOKUP(AK844,'Config'!E$2:'Config'!F$44,2,FALSE) | VENDOR | AN844 | AO844 | [9 empty] | V1.4 20251224
A844+1 | V1.0.0 |  | ICC_LISD_Pixel57_OnOff | 对应像素点的亮灭 | 0x0:Pixel On 0x1:Pixel Off | 1 | 0 | 0x552 | ICC_LISD_43 | IF(AP845="READ","MCU->SOC",IF(AP845="WRITE","SOC->MCU","")) | OS_ALL |  |  | 3帧有效+3帧not Active | [13 empty] | 0x0 |  |  |  | ON_CHANGE | 1 | UPPER(D845 & "_" & MID(I845, SEARCH("0x", I845) + 2, LEN(I845))) | "0x"&DEC2HEX(HEX2DEC(AJ844)+1) | GLOBAL |  | AC845 | GLOBAL | INT32 | WRITE | ON_CHANGE | 0x0 | 0x1 |  | AI845 | "VendorVehicleArea::"&AK845 | AJ845 | VLOOKUP(AK845,'Config'!E$2:'Config'!F$44,2,FALSE) | VENDOR | AN845 | AO845 | [9 empty] | V1.4 20251224
A845+1 | V1.0.0 |  | ICC_LISD_Pixel58_OnOff | 对应像素点的亮灭 | 0x0:Pixel On 0x1:Pixel Off | 1 | 0 | 0x552 | ICC_LISD_43 | IF(AP846="READ","MCU->SOC",IF(AP846="WRITE","SOC->MCU","")) | OS_ALL |  |  | 3帧有效+3帧not Active | [13 empty] | 0x0 |  |  |  | ON_CHANGE | 1 | UPPER(D846 & "_" & MID(I846, SEARCH("0x", I846) + 2, LEN(I846))) | "0x"&DEC2HEX(HEX2DEC(AJ845)+1) | GLOBAL |  | AC846 | GLOBAL | INT32 | WRITE | ON_CHANGE | 0x0 | 0x1 |  | AI846 | "VendorVehicleArea::"&AK846 | AJ846 | VLOOKUP(AK846,'Config'!E$2:'Config'!F$44,2,FALSE) | VENDOR | AN846 | AO846 | [9 empty] | V1.4 20251224
A846+1 | V1.0.0 |  | ICC_LISD_Pixel59_OnOff | 对应像素点的亮灭 | 0x0:Pixel On 0x1:Pixel Off | 1 | 0 | 0x552 | ICC_LISD_43 | IF(AP847="READ","MCU->SOC",IF(AP847="WRITE","SOC->MCU","")) | OS_ALL |  |  | 3帧有效+3帧not Active | [13 empty] | 0x0 |  |  |  | ON_CHANGE | 1 | UPPER(D847 & "_" & MID(I847, SEARCH("0x", I847) + 2, LEN(I847))) | "0x"&DEC2HEX(HEX2DEC(AJ846)+1) | GLOBAL |  | AC847 | GLOBAL | INT32 | WRITE | ON_CHANGE | 0x0 | 0x1 |  | AI847 | "VendorVehicleArea::"&AK847 | AJ847 | VLOOKUP(AK847,'Config'!E$2:'Config'!F$44,2,FALSE) | VENDOR | AN847 | AO847 | [9 empty] | V1.4 20251224
A847+1 | V1.0.0 |  | ICC_LISD_Pixel60_OnOff | 对应像素点的亮灭 | 0x0:Pixel On 0x1:Pixel Off | 1 | 0 | 0x552 | ICC_LISD_43 | IF(AP848="READ","MCU->SOC",IF(AP848="WRITE","SOC->MCU","")) | OS_ALL |  |  | 3帧有效+3帧not Active | [13 empty] | 0x0 |  |  |  | ON_CHANGE | 1 | UPPER(D848 & "_" & MID(I848, SEARCH("0x", I848) + 2, LEN(I848))) | "0x"&DEC2HEX(HEX2DEC(AJ847)+1) | GLOBAL |  | AC848 | GLOBAL | INT32 | WRITE | ON_CHANGE | 0x0 | 0x1 |  | AI848 | "VendorVehicleArea::"&AK848 | AJ848 | VLOOKUP(AK848,'Config'!E$2:'Config'!F$44,2,FALSE) | VENDOR | AN848 | AO848 | [9 empty] | V1.4 20251224
A848+1 | V1.0.0 |  | ICC_LISD_Pixel61_OnOff | 对应像素点的亮灭 | 0x0:Pixel On 0x1:Pixel Off | 1 | 0 | 0x552 | ICC_LISD_43 | IF(AP849="READ","MCU->SOC",IF(AP849="WRITE","SOC->MCU","")) | OS_ALL |  |  | 3帧有效+3帧not Active | [13 empty] | 0x0 |  |  |  | ON_CHANGE | 1 | UPPER(D849 & "_" & MID(I849, SEARCH("0x", I849) + 2, LEN(I849))) | "0x"&DEC2HEX(HEX2DEC(AJ848)+1) | GLOBAL |  | AC849 | GLOBAL | INT32 | WRITE | ON_CHANGE | 0x0 | 0x1 |  | AI849 | "VendorVehicleArea::"&AK849 | AJ849 | VLOOKUP(AK849,'Config'!E$2:'Config'!F$44,2,FALSE) | VENDOR | AN849 | AO849 | [9 empty] | V1.4 20251224
A849+1 | V1.0.0 |  | ICC_LISD_Pixel62_OnOff | 对应像素点的亮灭 | 0x0:Pixel On 0x1:Pixel Off | 1 | 0 | 0x552 | ICC_LISD_43 | IF(AP850="READ","MCU->SOC",IF(AP850="WRITE","SOC->MCU","")) | OS_ALL |  |  | 3帧有效+3帧not Active | [13 empty] | 0x0 |  |  |  | ON_CHANGE | 1 | UPPER(D850 & "_" & MID(I850, SEARCH("0x", I850) + 2, LEN(I850))) | "0x"&DEC2HEX(HEX2DEC(AJ849)+1) | GLOBAL |  | AC850 | GLOBAL | INT32 | WRITE | ON_CHANGE | 0x0 | 0x1 |  | AI850 | "VendorVehicleArea::"&AK850 | AJ850 | VLOOKUP(AK850,'Config'!E$2:'Config'!F$44,2,FALSE) | VENDOR | AN850 | AO850 | [9 empty] | V1.4 20251224
A850+1 | V1.0.0 |  | ICC_LISD_Pixel63_OnOff | 对应像素点的亮灭 | 0x0:Pixel On 0x1:Pixel Off | 1 | 0 | 0x552 | ICC_LISD_43 | IF(AP851="READ","MCU->SOC",IF(AP851="WRITE","SOC->MCU","")) | OS_ALL |  |  | 3帧有效+3帧not Active | [13 empty] | 0x0 |  |  |  | ON_CHANGE | 1 | UPPER(D851 & "_" & MID(I851, SEARCH("0x", I851) + 2, LEN(I851))) | "0x"&DEC2HEX(HEX2DEC(AJ850)+1) | GLOBAL |  | AC851 | GLOBAL | INT32 | WRITE | ON_CHANGE | 0x0 | 0x1 |  | AI851 | "VendorVehicleArea::"&AK851 | AJ851 | VLOOKUP(AK851,'Config'!E$2:'Config'!F$44,2,FALSE) | VENDOR | AN851 | AO851 | [9 empty] | V1.4 20251224
A851+1 | V1.0.0 |  | ICC_LISD_Pixel64_OnOff | 对应像素点的亮灭 | 0x0:Pixel On 0x1:Pixel Off | 1 | 0 | 0x552 | ICC_LISD_43 | IF(AP852="READ","MCU->SOC",IF(AP852="WRITE","SOC->MCU","")) | OS_ALL |  |  | 3帧有效+3帧not Active | [13 empty] | 0x0 |  |  |  | ON_CHANGE | 1 | UPPER(D852 & "_" & MID(I852, SEARCH("0x", I852) + 2, LEN(I852))) | "0x"&DEC2HEX(HEX2DEC(AJ851)+1) | GLOBAL |  | AC852 | GLOBAL | INT32 | WRITE | ON_CHANGE | 0x0 | 0x1 |  | AI852 | "VendorVehicleArea::"&AK852 | AJ852 | VLOOKUP(AK852,'Config'!E$2:'Config'!F$44,2,FALSE) | VENDOR | AN852 | AO852 | [9 empty] | V1.4 20251224
A852+1 | V1.0.0 |  | ICC_LISD_Pixel65_OnOff | 对应像素点的亮灭 | 0x0:Pixel On 0x1:Pixel Off | 1 | 0 | 0x552 | ICC_LISD_43 | IF(AP853="READ","MCU->SOC",IF(AP853="WRITE","SOC->MCU","")) | OS_ALL |  |  | 3帧有效+3帧not Active | [13 empty] | 0x0 |  |  |  | ON_CHANGE | 1 | UPPER(D853 & "_" & MID(I853, SEARCH("0x", I853) + 2, LEN(I853))) | "0x"&DEC2HEX(HEX2DEC(AJ852)+1) | GLOBAL |  | AC853 | GLOBAL | INT32 | WRITE | ON_CHANGE | 0x0 | 0x1 |  | AI853 | "VendorVehicleArea::"&AK853 | AJ853 | VLOOKUP(AK853,'Config'!E$2:'Config'!F$44,2,FALSE) | VENDOR | AN853 | AO853 | [9 empty] | V1.4 20251224
A853+1 | V1.0.0 |  | ICC_LISD_Pixel66_OnOff | 对应像素点的亮灭 | 0x0:Pixel On 0x1:Pixel Off | 1 | 0 | 0x552 | ICC_LISD_43 | IF(AP854="READ","MCU->SOC",IF(AP854="WRITE","SOC->MCU","")) | OS_ALL |  |  | 3帧有效+3帧not Active | [13 empty] | 0x0 |  |  |  | ON_CHANGE | 1 | UPPER(D854 & "_" & MID(I854, SEARCH("0x", I854) + 2, LEN(I854))) | "0x"&DEC2HEX(HEX2DEC(AJ853)+1) | GLOBAL |  | AC854 | GLOBAL | INT32 | WRITE | ON_CHANGE | 0x0 | 0x1 |  | AI854 | "VendorVehicleArea::"&AK854 | AJ854 | VLOOKUP(AK854,'Config'!E$2:'Config'!F$44,2,FALSE) | VENDOR | AN854 | AO854 | [9 empty] | V1.4 20251224
A854+1 | V1.0.0 |  | ICC_LISD_Pixel67_OnOff | 对应像素点的亮灭 | 0x0:Pixel On 0x1:Pixel Off | 1 | 0 | 0x552 | ICC_LISD_43 | IF(AP855="READ","MCU->SOC",IF(AP855="WRITE","SOC->MCU","")) | OS_ALL |  |  | 3帧有效+3帧not Active | [13 empty] | 0x0 |  |  |  | ON_CHANGE | 1 | UPPER(D855 & "_" & MID(I855, SEARCH("0x", I855) + 2, LEN(I855))) | "0x"&DEC2HEX(HEX2DEC(AJ854)+1) | GLOBAL |  | AC855 | GLOBAL | INT32 | WRITE | ON_CHANGE | 0x0 | 0x1 |  | AI855 | "VendorVehicleArea::"&AK855 | AJ855 | VLOOKUP(AK855,'Config'!E$2:'Config'!F$44,2,FALSE) | VENDOR | AN855 | AO855 | [9 empty] | V1.4 20251224
A855+1 | V1.0.0 |  | ICC_LISD_Pixel68_OnOff | 对应像素点的亮灭 | 0x0:Pixel On 0x1:Pixel Off | 1 | 0 | 0x552 | ICC_LISD_43 | IF(AP856="READ","MCU->SOC",IF(AP856="WRITE","SOC->MCU","")) | OS_ALL |  |  | 3帧有效+3帧not Active | [13 empty] | 0x0 |  |  |  | ON_CHANGE | 1 | UPPER(D856 & "_" & MID(I856, SEARCH("0x", I856) + 2, LEN(I856))) | "0x"&DEC2HEX(HEX2DEC(AJ855)+1) | GLOBAL |  | AC856 | GLOBAL | INT32 | WRITE | ON_CHANGE | 0x0 | 0x1 |  | AI856 | "VendorVehicleArea::"&AK856 | AJ856 | VLOOKUP(AK856,'Config'!E$2:'Config'!F$44,2,FALSE) | VENDOR | AN856 | AO856 | [9 empty] | V1.4 20251224
A856+1 | V1.0.0 |  | ICC_LISD_Pixel69_OnOff | 对应像素点的亮灭 | 0x0:Pixel On 0x1:Pixel Off | 1 | 0 | 0x552 | ICC_LISD_43 | IF(AP857="READ","MCU->SOC",IF(AP857="WRITE","SOC->MCU","")) | OS_ALL |  |  | 3帧有效+3帧not Active | [13 empty] | 0x0 |  |  |  | ON_CHANGE | 1 | UPPER(D857 & "_" & MID(I857, SEARCH("0x", I857) + 2, LEN(I857))) | "0x"&DEC2HEX(HEX2DEC(AJ856)+1) | GLOBAL |  | AC857 | GLOBAL | INT32 | WRITE | ON_CHANGE | 0x0 | 0x1 |  | AI857 | "VendorVehicleArea::"&AK857 | AJ857 | VLOOKUP(AK857,'Config'!E$2:'Config'!F$44,2,FALSE) | VENDOR | AN857 | AO857 | [9 empty] | V1.4 20251224
A857+1 | V1.0.0 |  | ICC_LISD_Pixel70_OnOff | 对应像素点的亮灭 | 0x0:Pixel On 0x1:Pixel Off | 1 | 0 | 0x552 | ICC_LISD_43 | IF(AP858="READ","MCU->SOC",IF(AP858="WRITE","SOC->MCU","")) | OS_ALL |  |  | 3帧有效+3帧not Active | [13 empty] | 0x0 |  |  |  | ON_CHANGE | 1 | UPPER(D858 & "_" & MID(I858, SEARCH("0x", I858) + 2, LEN(I858))) | "0x"&DEC2HEX(HEX2DEC(AJ857)+1) | GLOBAL |  | AC858 | GLOBAL | INT32 | WRITE | ON_CHANGE | 0x0 | 0x1 |  | AI858 | "VendorVehicleArea::"&AK858 | AJ858 | VLOOKUP(AK858,'Config'!E$2:'Config'!F$44,2,FALSE) | VENDOR | AN858 | AO858 | [9 empty] | V1.4 20251224
A858+1 | V1.0.0 |  | ICC_LISD_Pixel71_OnOff | 对应像素点的亮灭 | 0x0:Pixel On 0x1:Pixel Off | 1 | 0 | 0x552 | ICC_LISD_43 | IF(AP859="READ","MCU->SOC",IF(AP859="WRITE","SOC->MCU","")) | OS_ALL |  |  | 3帧有效+3帧not Active | [13 empty] | 0x0 |  |  |  | ON_CHANGE | 1 | UPPER(D859 & "_" & MID(I859, SEARCH("0x", I859) + 2, LEN(I859))) | "0x"&DEC2HEX(HEX2DEC(AJ858)+1) | GLOBAL |  | AC859 | GLOBAL | INT32 | WRITE | ON_CHANGE | 0x0 | 0x1 |  | AI859 | "VendorVehicleArea::"&AK859 | AJ859 | VLOOKUP(AK859,'Config'!E$2:'Config'!F$44,2,FALSE) | VENDOR | AN859 | AO859 | [9 empty] | V1.4 20251224
A859+1 | V1.0.0 |  | ICC_LISD_Pixel72_OnOff | 对应像素点的亮灭 | 0x0:Pixel On 0x1:Pixel Off | 1 | 0 | 0x552 | ICC_LISD_43 | IF(AP860="READ","MCU->SOC",IF(AP860="WRITE","SOC->MCU","")) | OS_ALL |  |  | 3帧有效+3帧not Active | [13 empty] | 0x0 |  |  |  | ON_CHANGE | 1 | UPPER(D860 & "_" & MID(I860, SEARCH("0x", I860) + 2, LEN(I860))) | "0x"&DEC2HEX(HEX2DEC(AJ859)+1) | GLOBAL |  | AC860 | GLOBAL | INT32 | WRITE | ON_CHANGE | 0x0 | 0x1 |  | AI860 | "VendorVehicleArea::"&AK860 | AJ860 | VLOOKUP(AK860,'Config'!E$2:'Config'!F$44,2,FALSE) | VENDOR | AN860 | AO860 | [9 empty] | V1.4 20251224
A860+1 | V1.0.0 |  | ICC_LISD_Pixel73_OnOff | 对应像素点的亮灭 | 0x0:Pixel On 0x1:Pixel Off | 1 | 0 | 0x552 | ICC_LISD_43 | IF(AP861="READ","MCU->SOC",IF(AP861="WRITE","SOC->MCU","")) | OS_ALL |  |  | 3帧有效+3帧not Active | [13 empty] | 0x0 |  |  |  | ON_CHANGE | 1 | UPPER(D861 & "_" & MID(I861, SEARCH("0x", I861) + 2, LEN(I861))) | "0x"&DEC2HEX(HEX2DEC(AJ860)+1) | GLOBAL |  | AC861 | GLOBAL | INT32 | WRITE | ON_CHANGE | 0x0 | 0x1 |  | AI861 | "VendorVehicleArea::"&AK861 | AJ861 | VLOOKUP(AK861,'Config'!E$2:'Config'!F$44,2,FALSE) | VENDOR | AN861 | AO861 | [9 empty] | V1.4 20251224
A861+1 | V1.0.0 |  | ICC_LISD_Pixel74_OnOff | 对应像素点的亮灭 | 0x0:Pixel On 0x1:Pixel Off | 1 | 0 | 0x552 | ICC_LISD_43 | IF(AP862="READ","MCU->SOC",IF(AP862="WRITE","SOC->MCU","")) | OS_ALL |  |  | 3帧有效+3帧not Active | [13 empty] | 0x0 |  |  |  | ON_CHANGE | 1 | UPPER(D862 & "_" & MID(I862, SEARCH("0x", I862) + 2, LEN(I862))) | "0x"&DEC2HEX(HEX2DEC(AJ861)+1) | GLOBAL |  | AC862 | GLOBAL | INT32 | WRITE | ON_CHANGE | 0x0 | 0x1 |  | AI862 | "VendorVehicleArea::"&AK862 | AJ862 | VLOOKUP(AK862,'Config'!E$2:'Config'!F$44,2,FALSE) | VENDOR | AN862 | AO862 | [9 empty] | V1.4 20251224
A862+1 | V1.0.0 |  | ICC_LISD_Pixel75_OnOff | 对应像素点的亮灭 | 0x0:Pixel On 0x1:Pixel Off | 1 | 0 | 0x552 | ICC_LISD_43 | IF(AP863="READ","MCU->SOC",IF(AP863="WRITE","SOC->MCU","")) | OS_ALL |  |  | 3帧有效+3帧not Active | [13 empty] | 0x0 |  |  |  | ON_CHANGE | 1 | UPPER(D863 & "_" & MID(I863, SEARCH("0x", I863) + 2, LEN(I863))) | "0x"&DEC2HEX(HEX2DEC(AJ862)+1) | GLOBAL |  | AC863 | GLOBAL | INT32 | WRITE | ON_CHANGE | 0x0 | 0x1 |  | AI863 | "VendorVehicleArea::"&AK863 | AJ863 | VLOOKUP(AK863,'Config'!E$2:'Config'!F$44,2,FALSE) | VENDOR | AN863 | AO863 | [9 empty] | V1.4 20251224
A863+1 | V1.0.0 |  | ICC_LISD_Pixel76_OnOff | 对应像素点的亮灭 | 0x0:Pixel On 0x1:Pixel Off | 1 | 0 | 0x552 | ICC_LISD_43 | IF(AP864="READ","MCU->SOC",IF(AP864="WRITE","SOC->MCU","")) | OS_ALL |  |  | 3帧有效+3帧not Active | [13 empty] | 0x0 |  |  |  | ON_CHANGE | 1 | UPPER(D864 & "_" & MID(I864, SEARCH("0x", I864) + 2, LEN(I864))) | "0x"&DEC2HEX(HEX2DEC(AJ863)+1) | GLOBAL |  | AC864 | GLOBAL | INT32 | WRITE | ON_CHANGE | 0x0 | 0x1 |  | AI864 | "VendorVehicleArea::"&AK864 | AJ864 | VLOOKUP(AK864,'Config'!E$2:'Config'!F$44,2,FALSE) | VENDOR | AN864 | AO864 | [9 empty] | V1.4 20251224
A864+1 | V1.0.0 |  | ICC_LISD_Pixel77_OnOff | 对应像素点的亮灭 | 0x0:Pixel On 0x1:Pixel Off | 1 | 0 | 0x552 | ICC_LISD_43 | IF(AP865="READ","MCU->SOC",IF(AP865="WRITE","SOC->MCU","")) | OS_ALL |  |  | 3帧有效+3帧not Active | [13 empty] | 0x0 |  |  |  | ON_CHANGE | 1 | UPPER(D865 & "_" & MID(I865, SEARCH("0x", I865) + 2, LEN(I865))) | "0x"&DEC2HEX(HEX2DEC(AJ864)+1) | GLOBAL |  | AC865 | GLOBAL | INT32 | WRITE | ON_CHANGE | 0x0 | 0x1 |  | AI865 | "VendorVehicleArea::"&AK865 | AJ865 | VLOOKUP(AK865,'Config'!E$2:'Config'!F$44,2,FALSE) | VENDOR | AN865 | AO865 | [9 empty] | V1.4 20251224
A865+1 | V1.0.0 |  | ICC_LISD_Pixel78_OnOff | 对应像素点的亮灭 | 0x0:Pixel On 0x1:Pixel Off | 1 | 0 | 0x552 | ICC_LISD_43 | IF(AP866="READ","MCU->SOC",IF(AP866="WRITE","SOC->MCU","")) | OS_ALL |  |  | 3帧有效+3帧not Active | [13 empty] | 0x0 |  |  |  | ON_CHANGE | 1 | UPPER(D866 & "_" & MID(I866, SEARCH("0x", I866) + 2, LEN(I866))) | "0x"&DEC2HEX(HEX2DEC(AJ865)+1) | GLOBAL |  | AC866 | GLOBAL | INT32 | WRITE | ON_CHANGE | 0x0 | 0x1 |  | AI866 | "VendorVehicleArea::"&AK866 | AJ866 | VLOOKUP(AK866,'Config'!E$2:'Config'!F$44,2,FALSE) | VENDOR | AN866 | AO866 | [9 empty] | V1.4 20251224
A866+1 | V1.0.0 |  | ICC_LISD_Pixel79_OnOff | 对应像素点的亮灭 | 0x0:Pixel On 0x1:Pixel Off | 1 | 0 | 0x552 | ICC_LISD_43 | IF(AP867="READ","MCU->SOC",IF(AP867="WRITE","SOC->MCU","")) | OS_ALL |  |  | 3帧有效+3帧not Active | [13 empty] | 0x0 |  |  |  | ON_CHANGE | 1 | UPPER(D867 & "_" & MID(I867, SEARCH("0x", I867) + 2, LEN(I867))) | "0x"&DEC2HEX(HEX2DEC(AJ866)+1) | GLOBAL |  | AC867 | GLOBAL | INT32 | WRITE | ON_CHANGE | 0x0 | 0x1 |  | AI867 | "VendorVehicleArea::"&AK867 | AJ867 | VLOOKUP(AK867,'Config'!E$2:'Config'!F$44,2,FALSE) | VENDOR | AN867 | AO867 | [9 empty] | V1.4 20251224
A867+1 | V1.0.0 |  | ICC_LISD_Pixel80_OnOff | 对应像素点的亮灭 | 0x0:Pixel On 0x1:Pixel Off | 1 | 0 | 0x552 | ICC_LISD_43 | IF(AP868="READ","MCU->SOC",IF(AP868="WRITE","SOC->MCU","")) | OS_ALL |  |  | 3帧有效+3帧not Active | [13 empty] | 0x0 |  |  |  | ON_CHANGE | 1 | UPPER(D868 & "_" & MID(I868, SEARCH("0x", I868) + 2, LEN(I868))) | "0x"&DEC2HEX(HEX2DEC(AJ867)+1) | GLOBAL |  | AC868 | GLOBAL | INT32 | WRITE | ON_CHANGE | 0x0 | 0x1 |  | AI868 | "VendorVehicleArea::"&AK868 | AJ868 | VLOOKUP(AK868,'Config'!E$2:'Config'!F$44,2,FALSE) | VENDOR | AN868 | AO868 | [9 empty] | V1.4 20251224
A868+1 | V1.0.0 |  | ICC_LISD_Pixel81_OnOff | 对应像素点的亮灭 | 0x0:Pixel On 0x1:Pixel Off | 1 | 0 | 0x552 | ICC_LISD_43 | IF(AP869="READ","MCU->SOC",IF(AP869="WRITE","SOC->MCU","")) | OS_ALL |  |  | 3帧有效+3帧not Active | [13 empty] | 0x0 |  |  |  | ON_CHANGE | 1 | UPPER(D869 & "_" & MID(I869, SEARCH("0x", I869) + 2, LEN(I869))) | "0x"&DEC2HEX(HEX2DEC(AJ868)+1) | GLOBAL |  | AC869 | GLOBAL | INT32 | WRITE | ON_CHANGE | 0x0 | 0x1 |  | AI869 | "VendorVehicleArea::"&AK869 | AJ869 | VLOOKUP(AK869,'Config'!E$2:'Config'!F$44,2,FALSE) | VENDOR | AN869 | AO869 | [9 empty] | V1.4 20251224
A869+1 | V1.0.0 |  | ICC_LISD_Pixel82_OnOff | 对应像素点的亮灭 | 0x0:Pixel On 0x1:Pixel Off | 1 | 0 | 0x552 | ICC_LISD_43 | IF(AP870="READ","MCU->SOC",IF(AP870="WRITE","SOC->MCU","")) | OS_ALL |  |  | 3帧有效+3帧not Active | [13 empty] | 0x0 |  |  |  | ON_CHANGE | 1 | UPPER(D870 & "_" & MID(I870, SEARCH("0x", I870) + 2, LEN(I870))) | "0x"&DEC2HEX(HEX2DEC(AJ869)+1) | GLOBAL |  | AC870 | GLOBAL | INT32 | WRITE | ON_CHANGE | 0x0 | 0x1 |  | AI870 | "VendorVehicleArea::"&AK870 | AJ870 | VLOOKUP(AK870,'Config'!E$2:'Config'!F$44,2,FALSE) | VENDOR | AN870 | AO870 | [9 empty] | V1.4 20251224
A870+1 | V1.0.0 |  | ICC_LISD_Pixel83_OnOff | 对应像素点的亮灭 | 0x0:Pixel On 0x1:Pixel Off | 1 | 0 | 0x552 | ICC_LISD_43 | IF(AP871="READ","MCU->SOC",IF(AP871="WRITE","SOC->MCU","")) | OS_ALL |  |  | 3帧有效+3帧not Active | [13 empty] | 0x0 |  |  |  | ON_CHANGE | 1 | UPPER(D871 & "_" & MID(I871, SEARCH("0x", I871) + 2, LEN(I871))) | "0x"&DEC2HEX(HEX2DEC(AJ870)+1) | GLOBAL |  | AC871 | GLOBAL | INT32 | WRITE | ON_CHANGE | 0x0 | 0x1 |  | AI871 | "VendorVehicleArea::"&AK871 | AJ871 | VLOOKUP(AK871,'Config'!E$2:'Config'!F$44,2,FALSE) | VENDOR | AN871 | AO871 | [9 empty] | V1.4 20251224
A871+1 | V1.0.0 |  | ICC_LISD_Pixel84_OnOff | 对应像素点的亮灭 | 0x0:Pixel On 0x1:Pixel Off | 1 | 0 | 0x552 | ICC_LISD_43 | IF(AP872="READ","MCU->SOC",IF(AP872="WRITE","SOC->MCU","")) | OS_ALL |  |  | 3帧有效+3帧not Active | [13 empty] | 0x0 |  |  |  | ON_CHANGE | 1 | UPPER(D872 & "_" & MID(I872, SEARCH("0x", I872) + 2, LEN(I872))) | "0x"&DEC2HEX(HEX2DEC(AJ871)+1) | GLOBAL |  | AC872 | GLOBAL | INT32 | WRITE | ON_CHANGE | 0x0 | 0x1 |  | AI872 | "VendorVehicleArea::"&AK872 | AJ872 | VLOOKUP(AK872,'Config'!E$2:'Config'!F$44,2,FALSE) | VENDOR | AN872 | AO872 | [9 empty] | V1.4 20251224
A872+1 | V1.0.0 |  | ICC_LISD_Pixel85_OnOff | 对应像素点的亮灭 | 0x0:Pixel On 0x1:Pixel Off | 1 | 0 | 0x552 | ICC_LISD_43 | IF(AP873="READ","MCU->SOC",IF(AP873="WRITE","SOC->MCU","")) | OS_ALL |  |  | 3帧有效+3帧not Active | [13 empty] | 0x0 |  |  |  | ON_CHANGE | 1 | UPPER(D873 & "_" & MID(I873, SEARCH("0x", I873) + 2, LEN(I873))) | "0x"&DEC2HEX(HEX2DEC(AJ872)+1) | GLOBAL |  | AC873 | GLOBAL | INT32 | WRITE | ON_CHANGE | 0x0 | 0x1 |  | AI873 | "VendorVehicleArea::"&AK873 | AJ873 | VLOOKUP(AK873,'Config'!E$2:'Config'!F$44,2,FALSE) | VENDOR | AN873 | AO873 | [9 empty] | V1.4 20251224
A873+1 | V1.0.0 |  | ICC_LISD_Pixel86_OnOff | 对应像素点的亮灭 | 0x0:Pixel On 0x1:Pixel Off | 1 | 0 | 0x552 | ICC_LISD_43 | IF(AP874="READ","MCU->SOC",IF(AP874="WRITE","SOC->MCU","")) | OS_ALL |  |  | 3帧有效+3帧not Active | [13 empty] | 0x0 |  |  |  | ON_CHANGE | 1 | UPPER(D874 & "_" & MID(I874, SEARCH("0x", I874) + 2, LEN(I874))) | "0x"&DEC2HEX(HEX2DEC(AJ873)+1) | GLOBAL |  | AC874 | GLOBAL | INT32 | WRITE | ON_CHANGE | 0x0 | 0x1 |  | AI874 | "VendorVehicleArea::"&AK874 | AJ874 | VLOOKUP(AK874,'Config'!E$2:'Config'!F$44,2,FALSE) | VENDOR | AN874 | AO874 | [9 empty] | V1.4 20251224
A874+1 | V1.0.0 |  | ICC_LISD_Pixel87_OnOff | 对应像素点的亮灭 | 0x0:Pixel On 0x1:Pixel Off | 1 | 0 | 0x552 | ICC_LISD_43 | IF(AP875="READ","MCU->SOC",IF(AP875="WRITE","SOC->MCU","")) | OS_ALL |  |  | 3帧有效+3帧not Active | [13 empty] | 0x0 |  |  |  | ON_CHANGE | 1 | UPPER(D875 & "_" & MID(I875, SEARCH("0x", I875) + 2, LEN(I875))) | "0x"&DEC2HEX(HEX2DEC(AJ874)+1) | GLOBAL |  | AC875 | GLOBAL | INT32 | WRITE | ON_CHANGE | 0x0 | 0x1 |  | AI875 | "VendorVehicleArea::"&AK875 | AJ875 | VLOOKUP(AK875,'Config'!E$2:'Config'!F$44,2,FALSE) | VENDOR | AN875 | AO875 | [9 empty] | V1.4 20251224
A875+1 | V1.0.0 |  | ICC_LISD_Pixel88_OnOff | 对应像素点的亮灭 | 0x0:Pixel On 0x1:Pixel Off | 1 | 0 | 0x552 | ICC_LISD_43 | IF(AP876="READ","MCU->SOC",IF(AP876="WRITE","SOC->MCU","")) | OS_ALL |  |  | 3帧有效+3帧not Active | [13 empty] | 0x0 |  |  |  | ON_CHANGE | 1 | UPPER(D876 & "_" & MID(I876, SEARCH("0x", I876) + 2, LEN(I876))) | "0x"&DEC2HEX(HEX2DEC(AJ875)+1) | GLOBAL |  | AC876 | GLOBAL | INT32 | WRITE | ON_CHANGE | 0x0 | 0x1 |  | AI876 | "VendorVehicleArea::"&AK876 | AJ876 | VLOOKUP(AK876,'Config'!E$2:'Config'!F$44,2,FALSE) | VENDOR | AN876 | AO876 | [9 empty] | V1.4 20251224
A876+1 | V1.0.0 |  | ICC_LISD_Pixel89_OnOff | 对应像素点的亮灭 | 0x0:Pixel On 0x1:Pixel Off | 1 | 0 | 0x552 | ICC_LISD_43 | IF(AP877="READ","MCU->SOC",IF(AP877="WRITE","SOC->MCU","")) | OS_ALL |  |  | 3帧有效+3帧not Active | [13 empty] | 0x0 |  |  |  | ON_CHANGE | 1 | UPPER(D877 & "_" & MID(I877, SEARCH("0x", I877) + 2, LEN(I877))) | "0x"&DEC2HEX(HEX2DEC(AJ876)+1) | GLOBAL |  | AC877 | GLOBAL | INT32 | WRITE | ON_CHANGE | 0x0 | 0x1 |  | AI877 | "VendorVehicleArea::"&AK877 | AJ877 | VLOOKUP(AK877,'Config'!E$2:'Config'!F$44,2,FALSE) | VENDOR | AN877 | AO877 | [9 empty] | V1.4 20251224
A877+1 | V1.0.0 |  | ICC_LISD_Pixel90_OnOff | 对应像素点的亮灭 | 0x0:Pixel On 0x1:Pixel Off | 1 | 0 | 0x552 | ICC_LISD_43 | IF(AP878="READ","MCU->SOC",IF(AP878="WRITE","SOC->MCU","")) | OS_ALL |  |  | 3帧有效+3帧not Active | [13 empty] | 0x0 |  |  |  | ON_CHANGE | 1 | UPPER(D878 & "_" & MID(I878, SEARCH("0x", I878) + 2, LEN(I878))) | "0x"&DEC2HEX(HEX2DEC(AJ877)+1) | GLOBAL |  | AC878 | GLOBAL | INT32 | WRITE | ON_CHANGE | 0x0 | 0x1 |  | AI878 | "VendorVehicleArea::"&AK878 | AJ878 | VLOOKUP(AK878,'Config'!E$2:'Config'!F$44,2,FALSE) | VENDOR | AN878 | AO878 | [9 empty] | V1.4 20251224
A878+1 | V1.0.0 |  | ICC_LISD_Pixel91_OnOff | 对应像素点的亮灭 | 0x0:Pixel On 0x1:Pixel Off | 1 | 0 | 0x552 | ICC_LISD_43 | IF(AP879="READ","MCU->SOC",IF(AP879="WRITE","SOC->MCU","")) | OS_ALL |  |  | 3帧有效+3帧not Active | [13 empty] | 0x0 |  |  |  | ON_CHANGE | 1 | UPPER(D879 & "_" & MID(I879, SEARCH("0x", I879) + 2, LEN(I879))) | "0x"&DEC2HEX(HEX2DEC(AJ878)+1) | GLOBAL |  | AC879 | GLOBAL | INT32 | WRITE | ON_CHANGE | 0x0 | 0x1 |  | AI879 | "VendorVehicleArea::"&AK879 | AJ879 | VLOOKUP(AK879,'Config'!E$2:'Config'!F$44,2,FALSE) | VENDOR | AN879 | AO879 | [9 empty] | V1.4 20251224
A879+1 | V1.0.0 |  | ICC_LISD_Pixel92_OnOff | 对应像素点的亮灭 | 0x0:Pixel On 0x1:Pixel Off | 1 | 0 | 0x552 | ICC_LISD_43 | IF(AP880="READ","MCU->SOC",IF(AP880="WRITE","SOC->MCU","")) | OS_ALL |  |  | 3帧有效+3帧not Active | [13 empty] | 0x0 |  |  |  | ON_CHANGE | 1 | UPPER(D880 & "_" & MID(I880, SEARCH("0x", I880) + 2, LEN(I880))) | "0x"&DEC2HEX(HEX2DEC(AJ879)+1) | GLOBAL |  | AC880 | GLOBAL | INT32 | WRITE | ON_CHANGE | 0x0 | 0x1 |  | AI880 | "VendorVehicleArea::"&AK880 | AJ880 | VLOOKUP(AK880,'Config'!E$2:'Config'!F$44,2,FALSE) | VENDOR | AN880 | AO880 | [9 empty] | V1.4 20251224
A880+1 | V1.0.0 |  | ICC_LISD_Pixel93_OnOff | 对应像素点的亮灭 | 0x0:Pixel On 0x1:Pixel Off | 1 | 0 | 0x552 | ICC_LISD_43 | IF(AP881="READ","MCU->SOC",IF(AP881="WRITE","SOC->MCU","")) | OS_ALL |  |  | 3帧有效+3帧not Active | [13 empty] | 0x0 |  |  |  | ON_CHANGE | 1 | UPPER(D881 & "_" & MID(I881, SEARCH("0x", I881) + 2, LEN(I881))) | "0x"&DEC2HEX(HEX2DEC(AJ880)+1) | GLOBAL |  | AC881 | GLOBAL | INT32 | WRITE | ON_CHANGE | 0x0 | 0x1 |  | AI881 | "VendorVehicleArea::"&AK881 | AJ881 | VLOOKUP(AK881,'Config'!E$2:'Config'!F$44,2,FALSE) | VENDOR | AN881 | AO881 | [9 empty] | V1.4 20251224
A881+1 | V1.0.0 |  | ICC_LISD_Pixel94_OnOff | 对应像素点的亮灭 | 0x0:Pixel On 0x1:Pixel Off | 1 | 0 | 0x552 | ICC_LISD_43 | IF(AP882="READ","MCU->SOC",IF(AP882="WRITE","SOC->MCU","")) | OS_ALL |  |  | 3帧有效+3帧not Active | [13 empty] | 0x0 |  |  |  | ON_CHANGE | 1 | UPPER(D882 & "_" & MID(I882, SEARCH("0x", I882) + 2, LEN(I882))) | "0x"&DEC2HEX(HEX2DEC(AJ881)+1) | GLOBAL |  | AC882 | GLOBAL | INT32 | WRITE | ON_CHANGE | 0x0 | 0x1 |  | AI882 | "VendorVehicleArea::"&AK882 | AJ882 | VLOOKUP(AK882,'Config'!E$2:'Config'!F$44,2,FALSE) | VENDOR | AN882 | AO882 | [9 empty] | V1.4 20251224
A882+1 | V1.0.0 |  | ICC_LISD_Pixel95_OnOff | 对应像素点的亮灭 | 0x0:Pixel On 0x1:Pixel Off | 1 | 0 | 0x552 | ICC_LISD_43 | IF(AP883="READ","MCU->SOC",IF(AP883="WRITE","SOC->MCU","")) | OS_ALL |  |  | 3帧有效+3帧not Active | [13 empty] | 0x0 |  |  |  | ON_CHANGE | 1 | UPPER(D883 & "_" & MID(I883, SEARCH("0x", I883) + 2, LEN(I883))) | "0x"&DEC2HEX(HEX2DEC(AJ882)+1) | GLOBAL |  | AC883 | GLOBAL | INT32 | WRITE | ON_CHANGE | 0x0 | 0x1 |  | AI883 | "VendorVehicleArea::"&AK883 | AJ883 | VLOOKUP(AK883,'Config'!E$2:'Config'!F$44,2,FALSE) | VENDOR | AN883 | AO883 | [9 empty] | V1.4 20251224
A883+1 | V1.0.0 |  | ICC_LISD_Pixel96_OnOff | 对应像素点的亮灭 | 0x0:Pixel On 0x1:Pixel Off | 1 | 0 | 0x552 | ICC_LISD_43 | IF(AP884="READ","MCU->SOC",IF(AP884="WRITE","SOC->MCU","")) | OS_ALL |  |  | 3帧有效+3帧not Active | [13 empty] | 0x0 |  |  |  | ON_CHANGE | 1 | UPPER(D884 & "_" & MID(I884, SEARCH("0x", I884) + 2, LEN(I884))) | "0x"&DEC2HEX(HEX2DEC(AJ883)+1) | GLOBAL |  | AC884 | GLOBAL | INT32 | WRITE | ON_CHANGE | 0x0 | 0x1 |  | AI884 | "VendorVehicleArea::"&AK884 | AJ884 | VLOOKUP(AK884,'Config'!E$2:'Config'!F$44,2,FALSE) | VENDOR | AN884 | AO884 | [9 empty] | V1.4 20251224
A884+1 | V1.0.0 |  | ICC_LISD_Pixel97_OnOff | 对应像素点的亮灭 | 0x0:Pixel On 0x1:Pixel Off | 1 | 0 | 0x552 | ICC_LISD_43 | IF(AP885="READ","MCU->SOC",IF(AP885="WRITE","SOC->MCU","")) | OS_ALL |  |  | 3帧有效+3帧not Active | [13 empty] | 0x0 |  |  |  | ON_CHANGE | 1 | UPPER(D885 & "_" & MID(I885, SEARCH("0x", I885) + 2, LEN(I885))) | "0x"&DEC2HEX(HEX2DEC(AJ884)+1) | GLOBAL |  | AC885 | GLOBAL | INT32 | WRITE | ON_CHANGE | 0x0 | 0x1 |  | AI885 | "VendorVehicleArea::"&AK885 | AJ885 | VLOOKUP(AK885,'Config'!E$2:'Config'!F$44,2,FALSE) | VENDOR | AN885 | AO885 | [9 empty] | V1.4 20251224
A885+1 | V1.0.0 |  | ICC_LISD_Pixel98_OnOff | 对应像素点的亮灭 | 0x0:Pixel On 0x1:Pixel Off | 1 | 0 | 0x552 | ICC_LISD_43 | IF(AP886="READ","MCU->SOC",IF(AP886="WRITE","SOC->MCU","")) | OS_ALL |  |  | 3帧有效+3帧not Active | [13 empty] | 0x0 |  |  |  | ON_CHANGE | 1 | UPPER(D886 & "_" & MID(I886, SEARCH("0x", I886) + 2, LEN(I886))) | "0x"&DEC2HEX(HEX2DEC(AJ885)+1) | GLOBAL |  | AC886 | GLOBAL | INT32 | WRITE | ON_CHANGE | 0x0 | 0x1 |  | AI886 | "VendorVehicleArea::"&AK886 | AJ886 | VLOOKUP(AK886,'Config'!E$2:'Config'!F$44,2,FALSE) | VENDOR | AN886 | AO886 | [9 empty] | V1.4 20251224
A886+1 | V1.0.0 |  | ICC_LISD_Pixel99_OnOff | 对应像素点的亮灭 | 0x0:Pixel On 0x1:Pixel Off | 1 | 0 | 0x552 | ICC_LISD_43 | IF(AP887="READ","MCU->SOC",IF(AP887="WRITE","SOC->MCU","")) | OS_ALL |  |  | 3帧有效+3帧not Active | [13 empty] | 0x0 |  |  |  | ON_CHANGE | 1 | UPPER(D887 & "_" & MID(I887, SEARCH("0x", I887) + 2, LEN(I887))) | "0x"&DEC2HEX(HEX2DEC(AJ886)+1) | GLOBAL |  | AC887 | GLOBAL | INT32 | WRITE | ON_CHANGE | 0x0 | 0x1 |  | AI887 | "VendorVehicleArea::"&AK887 | AJ887 | VLOOKUP(AK887,'Config'!E$2:'Config'!F$44,2,FALSE) | VENDOR | AN887 | AO887 | [9 empty] | V1.4 20251224
A887+1 | V1.0.0 |  | ICC_LISD_Pixel100_OnOff | 对应像素点的亮灭 | 0x0:Pixel On 0x1:Pixel Off | 1 | 0 | 0x552 | ICC_LISD_43 | IF(AP888="READ","MCU->SOC",IF(AP888="WRITE","SOC->MCU","")) | OS_ALL |  |  | 3帧有效+3帧not Active | [13 empty] | 0x0 |  |  |  | ON_CHANGE | 1 | UPPER(D888 & "_" & MID(I888, SEARCH("0x", I888) + 2, LEN(I888))) | "0x"&DEC2HEX(HEX2DEC(AJ887)+1) | GLOBAL |  | AC888 | GLOBAL | INT32 | WRITE | ON_CHANGE | 0x0 | 0x1 |  | AI888 | "VendorVehicleArea::"&AK888 | AJ888 | VLOOKUP(AK888,'Config'!E$2:'Config'!F$44,2,FALSE) | VENDOR | AN888 | AO888 | [9 empty] | V1.4 20251224
A888+1 | V1.0.0 |  | ICC_LISD_Pixel101_OnOff | 对应像素点的亮灭 | 0x0:Pixel On 0x1:Pixel Off | 1 | 0 | 0x552 | ICC_LISD_43 | IF(AP889="READ","MCU->SOC",IF(AP889="WRITE","SOC->MCU","")) | OS_ALL |  |  | 3帧有效+3帧not Active | [13 empty] | 0x0 |  |  |  | ON_CHANGE | 1 | UPPER(D889 & "_" & MID(I889, SEARCH("0x", I889) + 2, LEN(I889))) | "0x"&DEC2HEX(HEX2DEC(AJ888)+1) | GLOBAL |  | AC889 | GLOBAL | INT32 | WRITE | ON_CHANGE | 0x0 | 0x1 |  | AI889 | "VendorVehicleArea::"&AK889 | AJ889 | VLOOKUP(AK889,'Config'!E$2:'Config'!F$44,2,FALSE) | VENDOR | AN889 | AO889 | [9 empty] | V1.4 20251224
A889+1 | V1.0.0 |  | ICC_LISD_Pixel102_OnOff | 对应像素点的亮灭 | 0x0:Pixel On 0x1:Pixel Off | 1 | 0 | 0x552 | ICC_LISD_43 | IF(AP890="READ","MCU->SOC",IF(AP890="WRITE","SOC->MCU","")) | OS_ALL |  |  | 3帧有效+3帧not Active | [13 empty] | 0x0 |  |  |  | ON_CHANGE | 1 | UPPER(D890 & "_" & MID(I890, SEARCH("0x", I890) + 2, LEN(I890))) | "0x"&DEC2HEX(HEX2DEC(AJ889)+1) | GLOBAL |  | AC890 | GLOBAL | INT32 | WRITE | ON_CHANGE | 0x0 | 0x1 |  | AI890 | "VendorVehicleArea::"&AK890 | AJ890 | VLOOKUP(AK890,'Config'!E$2:'Config'!F$44,2,FALSE) | VENDOR | AN890 | AO890 | [9 empty] | V1.4 20251224
A890+1 | V1.0.0 |  | ICC_LISD_Pixel103_OnOff | 对应像素点的亮灭 | 0x0:Pixel On 0x1:Pixel Off | 1 | 0 | 0x552 | ICC_LISD_43 | IF(AP891="READ","MCU->SOC",IF(AP891="WRITE","SOC->MCU","")) | OS_ALL |  |  | 3帧有效+3帧not Active | [13 empty] | 0x0 |  |  |  | ON_CHANGE | 1 | UPPER(D891 & "_" & MID(I891, SEARCH("0x", I891) + 2, LEN(I891))) | "0x"&DEC2HEX(HEX2DEC(AJ890)+1) | GLOBAL |  | AC891 | GLOBAL | INT32 | WRITE | ON_CHANGE | 0x0 | 0x1 |  | AI891 | "VendorVehicleArea::"&AK891 | AJ891 | VLOOKUP(AK891,'Config'!E$2:'Config'!F$44,2,FALSE) | VENDOR | AN891 | AO891 | [9 empty] | V1.4 20251224
A891+1 | V1.0.0 |  | ICC_LISD_Pixel104_OnOff | 对应像素点的亮灭 | 0x0:Pixel On 0x1:Pixel Off | 1 | 0 | 0x552 | ICC_LISD_43 | IF(AP892="READ","MCU->SOC",IF(AP892="WRITE","SOC->MCU","")) | OS_ALL |  |  | 3帧有效+3帧not Active | [13 empty] | 0x0 |  |  |  | ON_CHANGE | 1 | UPPER(D892 & "_" & MID(I892, SEARCH("0x", I892) + 2, LEN(I892))) | "0x"&DEC2HEX(HEX2DEC(AJ891)+1) | GLOBAL |  | AC892 | GLOBAL | INT32 | WRITE | ON_CHANGE | 0x0 | 0x1 |  | AI892 | "VendorVehicleArea::"&AK892 | AJ892 | VLOOKUP(AK892,'Config'!E$2:'Config'!F$44,2,FALSE) | VENDOR | AN892 | AO892 | [9 empty] | V1.4 20251224
A892+1 | V1.0.0 |  | ICC_LISD_Pixel105_OnOff | 对应像素点的亮灭 | 0x0:Pixel On 0x1:Pixel Off | 1 | 0 | 0x552 | ICC_LISD_43 | IF(AP893="READ","MCU->SOC",IF(AP893="WRITE","SOC->MCU","")) | OS_ALL |  |  | 3帧有效+3帧not Active | [13 empty] | 0x0 |  |  |  | ON_CHANGE | 1 | UPPER(D893 & "_" & MID(I893, SEARCH("0x", I893) + 2, LEN(I893))) | "0x"&DEC2HEX(HEX2DEC(AJ892)+1) | GLOBAL |  | AC893 | GLOBAL | INT32 | WRITE | ON_CHANGE | 0x0 | 0x1 |  | AI893 | "VendorVehicleArea::"&AK893 | AJ893 | VLOOKUP(AK893,'Config'!E$2:'Config'!F$44,2,FALSE) | VENDOR | AN893 | AO893 | [9 empty] | V1.4 20251224
A893+1 | V1.0.0 |  | ICC_LISD_Pixel106_OnOff | 对应像素点的亮灭 | 0x0:Pixel On 0x1:Pixel Off | 1 | 0 | 0x552 | ICC_LISD_43 | IF(AP894="READ","MCU->SOC",IF(AP894="WRITE","SOC->MCU","")) | OS_ALL |  |  | 3帧有效+3帧not Active | [13 empty] | 0x0 |  |  |  | ON_CHANGE | 1 | UPPER(D894 & "_" & MID(I894, SEARCH("0x", I894) + 2, LEN(I894))) | "0x"&DEC2HEX(HEX2DEC(AJ893)+1) | GLOBAL |  | AC894 | GLOBAL | INT32 | WRITE | ON_CHANGE | 0x0 | 0x1 |  | AI894 | "VendorVehicleArea::"&AK894 | AJ894 | VLOOKUP(AK894,'Config'!E$2:'Config'!F$44,2,FALSE) | VENDOR | AN894 | AO894 | [9 empty] | V1.4 20251224
A894+1 | V1.0.0 |  | ICC_LISD_Pixel107_OnOff | 对应像素点的亮灭 | 0x0:Pixel On 0x1:Pixel Off | 1 | 0 | 0x552 | ICC_LISD_43 | IF(AP895="READ","MCU->SOC",IF(AP895="WRITE","SOC->MCU","")) | OS_ALL |  |  | 3帧有效+3帧not Active | [13 empty] | 0x0 |  |  |  | ON_CHANGE | 1 | UPPER(D895 & "_" & MID(I895, SEARCH("0x", I895) + 2, LEN(I895))) | "0x"&DEC2HEX(HEX2DEC(AJ894)+1) | GLOBAL |  | AC895 | GLOBAL | INT32 | WRITE | ON_CHANGE | 0x0 | 0x1 |  | AI895 | "VendorVehicleArea::"&AK895 | AJ895 | VLOOKUP(AK895,'Config'!E$2:'Config'!F$44,2,FALSE) | VENDOR | AN895 | AO895 | [9 empty] | V1.4 20251224
A895+1 | V1.0.0 |  | ICC_LISD_Pixel108_OnOff | 对应像素点的亮灭 | 0x0:Pixel On 0x1:Pixel Off | 1 | 0 | 0x552 | ICC_LISD_43 | IF(AP896="READ","MCU->SOC",IF(AP896="WRITE","SOC->MCU","")) | OS_ALL |  |  | 3帧有效+3帧not Active | [13 empty] | 0x0 |  |  |  | ON_CHANGE | 1 | UPPER(D896 & "_" & MID(I896, SEARCH("0x", I896) + 2, LEN(I896))) | "0x"&DEC2HEX(HEX2DEC(AJ895)+1) | GLOBAL |  | AC896 | GLOBAL | INT32 | WRITE | ON_CHANGE | 0x0 | 0x1 |  | AI896 | "VendorVehicleArea::"&AK896 | AJ896 | VLOOKUP(AK896,'Config'!E$2:'Config'!F$44,2,FALSE) | VENDOR | AN896 | AO896 | [9 empty] | V1.4 20251224
A896+1 | V1.0.0 |  | ICC_LISD_Pixel109_OnOff | 对应像素点的亮灭 | 0x0:Pixel On 0x1:Pixel Off | 1 | 0 | 0x552 | ICC_LISD_43 | IF(AP897="READ","MCU->SOC",IF(AP897="WRITE","SOC->MCU","")) | OS_ALL |  |  | 3帧有效+3帧not Active | [13 empty] | 0x0 |  |  |  | ON_CHANGE | 1 | UPPER(D897 & "_" & MID(I897, SEARCH("0x", I897) + 2, LEN(I897))) | "0x"&DEC2HEX(HEX2DEC(AJ896)+1) | GLOBAL |  | AC897 | GLOBAL | INT32 | WRITE | ON_CHANGE | 0x0 | 0x1 |  | AI897 | "VendorVehicleArea::"&AK897 | AJ897 | VLOOKUP(AK897,'Config'!E$2:'Config'!F$44,2,FALSE) | VENDOR | AN897 | AO897 | [9 empty] | V1.4 20251224
A897+1 | V1.0.0 |  | ICC_LISD_Pixel110_OnOff | 对应像素点的亮灭 | 0x0:Pixel On 0x1:Pixel Off | 1 | 0 | 0x552 | ICC_LISD_43 | IF(AP898="READ","MCU->SOC",IF(AP898="WRITE","SOC->MCU","")) | OS_ALL |  |  | 3帧有效+3帧not Active | [13 empty] | 0x0 |  |  |  | ON_CHANGE | 1 | UPPER(D898 & "_" & MID(I898, SEARCH("0x", I898) + 2, LEN(I898))) | "0x"&DEC2HEX(HEX2DEC(AJ897)+1) | GLOBAL |  | AC898 | GLOBAL | INT32 | WRITE | ON_CHANGE | 0x0 | 0x1 |  | AI898 | "VendorVehicleArea::"&AK898 | AJ898 | VLOOKUP(AK898,'Config'!E$2:'Config'!F$44,2,FALSE) | VENDOR | AN898 | AO898 | [9 empty] | V1.4 20251224
A898+1 | V1.0.0 |  | ICC_LISD_Pixel111_OnOff | 对应像素点的亮灭 | 0x0:Pixel On 0x1:Pixel Off | 1 | 0 | 0x552 | ICC_LISD_43 | IF(AP899="READ","MCU->SOC",IF(AP899="WRITE","SOC->MCU","")) | OS_ALL |  |  | 3帧有效+3帧not Active | [13 empty] | 0x0 |  |  |  | ON_CHANGE | 1 | UPPER(D899 & "_" & MID(I899, SEARCH("0x", I899) + 2, LEN(I899))) | "0x"&DEC2HEX(HEX2DEC(AJ898)+1) | GLOBAL |  | AC899 | GLOBAL | INT32 | WRITE | ON_CHANGE | 0x0 | 0x1 |  | AI899 | "VendorVehicleArea::"&AK899 | AJ899 | VLOOKUP(AK899,'Config'!E$2:'Config'!F$44,2,FALSE) | VENDOR | AN899 | AO899 | [9 empty] | V1.4 20251224
A899+1 | V1.0.0 |  | ICC_LISD_Pixel112_OnOff | 对应像素点的亮灭 | 0x0:Pixel On 0x1:Pixel Off | 1 | 0 | 0x552 | ICC_LISD_43 | IF(AP900="READ","MCU->SOC",IF(AP900="WRITE","SOC->MCU","")) | OS_ALL |  |  | 3帧有效+3帧not Active | [13 empty] | 0x0 |  |  |  | ON_CHANGE | 1 | UPPER(D900 & "_" & MID(I900, SEARCH("0x", I900) + 2, LEN(I900))) | "0x"&DEC2HEX(HEX2DEC(AJ899)+1) | GLOBAL |  | AC900 | GLOBAL | INT32 | WRITE | ON_CHANGE | 0x0 | 0x1 |  | AI900 | "VendorVehicleArea::"&AK900 | AJ900 | VLOOKUP(AK900,'Config'!E$2:'Config'!F$44,2,FALSE) | VENDOR | AN900 | AO900 | [9 empty] | V1.4 20251224
A900+1 | V1.0.0 |  | ICC_LISD_Pixel113_OnOff | 对应像素点的亮灭 | 0x0:Pixel On 0x1:Pixel Off | 1 | 0 | 0x552 | ICC_LISD_43 | IF(AP901="READ","MCU->SOC",IF(AP901="WRITE","SOC->MCU","")) | OS_ALL |  |  | 3帧有效+3帧not Active | [13 empty] | 0x0 |  |  |  | ON_CHANGE | 1 | UPPER(D901 & "_" & MID(I901, SEARCH("0x", I901) + 2, LEN(I901))) | "0x"&DEC2HEX(HEX2DEC(AJ900)+1) | GLOBAL |  | AC901 | GLOBAL | INT32 | WRITE | ON_CHANGE | 0x0 | 0x1 |  | AI901 | "VendorVehicleArea::"&AK901 | AJ901 | VLOOKUP(AK901,'Config'!E$2:'Config'!F$44,2,FALSE) | VENDOR | AN901 | AO901 | [9 empty] | V1.4 20251224
A901+1 | V1.0.0 |  | ICC_LISD_Pixel114_OnOff | 对应像素点的亮灭 | 0x0:Pixel On 0x1:Pixel Off | 1 | 0 | 0x552 | ICC_LISD_43 | IF(AP902="READ","MCU->SOC",IF(AP902="WRITE","SOC->MCU","")) | OS_ALL |  |  | 3帧有效+3帧not Active | [13 empty] | 0x0 |  |  |  | ON_CHANGE | 1 | UPPER(D902 & "_" & MID(I902, SEARCH("0x", I902) + 2, LEN(I902))) | "0x"&DEC2HEX(HEX2DEC(AJ901)+1) | GLOBAL |  | AC902 | GLOBAL | INT32 | WRITE | ON_CHANGE | 0x0 | 0x1 |  | AI902 | "VendorVehicleArea::"&AK902 | AJ902 | VLOOKUP(AK902,'Config'!E$2:'Config'!F$44,2,FALSE) | VENDOR | AN902 | AO902 | [9 empty] | V1.4 20251224
A902+1 | V1.0.0 |  | ICC_LISD_Pixel115_OnOff | 对应像素点的亮灭 | 0x0:Pixel On 0x1:Pixel Off | 1 | 0 | 0x552 | ICC_LISD_43 | IF(AP903="READ","MCU->SOC",IF(AP903="WRITE","SOC->MCU","")) | OS_ALL |  |  | 3帧有效+3帧not Active | [13 empty] | 0x0 |  |  |  | ON_CHANGE | 1 | UPPER(D903 & "_" & MID(I903, SEARCH("0x", I903) + 2, LEN(I903))) | "0x"&DEC2HEX(HEX2DEC(AJ902)+1) | GLOBAL |  | AC903 | GLOBAL | INT32 | WRITE | ON_CHANGE | 0x0 | 0x1 |  | AI903 | "VendorVehicleArea::"&AK903 | AJ903 | VLOOKUP(AK903,'Config'!E$2:'Config'!F$44,2,FALSE) | VENDOR | AN903 | AO903 | [9 empty] | V1.4 20251224
A903+1 | V1.0.0 |  | ICC_LISD_Pixel116_OnOff | 对应像素点的亮灭 | 0x0:Pixel On 0x1:Pixel Off | 1 | 0 | 0x552 | ICC_LISD_43 | IF(AP904="READ","MCU->SOC",IF(AP904="WRITE","SOC->MCU","")) | OS_ALL |  |  | 3帧有效+3帧not Active | [13 empty] | 0x0 |  |  |  | ON_CHANGE | 1 | UPPER(D904 & "_" & MID(I904, SEARCH("0x", I904) + 2, LEN(I904))) | "0x"&DEC2HEX(HEX2DEC(AJ903)+1) | GLOBAL |  | AC904 | GLOBAL | INT32 | WRITE | ON_CHANGE | 0x0 | 0x1 |  | AI904 | "VendorVehicleArea::"&AK904 | AJ904 | VLOOKUP(AK904,'Config'!E$2:'Config'!F$44,2,FALSE) | VENDOR | AN904 | AO904 | [9 empty] | V1.4 20251224
A904+1 | V1.0.0 |  | ICC_LISD_Pixel117_OnOff | 对应像素点的亮灭 | 0x0:Pixel On 0x1:Pixel Off | 1 | 0 | 0x552 | ICC_LISD_43 | IF(AP905="READ","MCU->SOC",IF(AP905="WRITE","SOC->MCU","")) | OS_ALL |  |  | 3帧有效+3帧not Active | [13 empty] | 0x0 |  |  |  | ON_CHANGE | 1 | UPPER(D905 & "_" & MID(I905, SEARCH("0x", I905) + 2, LEN(I905))) | "0x"&DEC2HEX(HEX2DEC(AJ904)+1) | GLOBAL |  | AC905 | GLOBAL | INT32 | WRITE | ON_CHANGE | 0x0 | 0x1 |  | AI905 | "VendorVehicleArea::"&AK905 | AJ905 | VLOOKUP(AK905,'Config'!E$2:'Config'!F$44,2,FALSE) | VENDOR | AN905 | AO905 | [9 empty] | V1.4 20251224
A905+1 | V1.0.0 |  | ICC_LISD_Pixel118_OnOff | 对应像素点的亮灭 | 0x0:Pixel On 0x1:Pixel Off | 1 | 0 | 0x552 | ICC_LISD_43 | IF(AP906="READ","MCU->SOC",IF(AP906="WRITE","SOC->MCU","")) | OS_ALL |  |  | 3帧有效+3帧not Active | [13 empty] | 0x0 |  |  |  | ON_CHANGE | 1 | UPPER(D906 & "_" & MID(I906, SEARCH("0x", I906) + 2, LEN(I906))) | "0x"&DEC2HEX(HEX2DEC(AJ905)+1) | GLOBAL |  | AC906 | GLOBAL | INT32 | WRITE | ON_CHANGE | 0x0 | 0x1 |  | AI906 | "VendorVehicleArea::"&AK906 | AJ906 | VLOOKUP(AK906,'Config'!E$2:'Config'!F$44,2,FALSE) | VENDOR | AN906 | AO906 | [9 empty] | V1.4 20251224
A906+1 | V1.0.0 |  | ICC_LISD_Pixel119_OnOff | 对应像素点的亮灭 | 0x0:Pixel On 0x1:Pixel Off | 1 | 0 | 0x552 | ICC_LISD_43 | IF(AP907="READ","MCU->SOC",IF(AP907="WRITE","SOC->MCU","")) | OS_ALL |  |  | 3帧有效+3帧not Active | [13 empty] | 0x0 |  |  |  | ON_CHANGE | 1 | UPPER(D907 & "_" & MID(I907, SEARCH("0x", I907) + 2, LEN(I907))) | "0x"&DEC2HEX(HEX2DEC(AJ906)+1) | GLOBAL |  | AC907 | GLOBAL | INT32 | WRITE | ON_CHANGE | 0x0 | 0x1 |  | AI907 | "VendorVehicleArea::"&AK907 | AJ907 | VLOOKUP(AK907,'Config'!E$2:'Config'!F$44,2,FALSE) | VENDOR | AN907 | AO907 | [9 empty] | V1.4 20251224
A907+1 | V1.0.0 |  | ICC_LISD_Pixel120_OnOff | 对应像素点的亮灭 | 0x0:Pixel On 0x1:Pixel Off | 1 | 0 | 0x552 | ICC_LISD_43 | IF(AP908="READ","MCU->SOC",IF(AP908="WRITE","SOC->MCU","")) | OS_ALL |  |  | 3帧有效+3帧not Active | [13 empty] | 0x0 |  |  |  | ON_CHANGE | 1 | UPPER(D908 & "_" & MID(I908, SEARCH("0x", I908) + 2, LEN(I908))) | "0x"&DEC2HEX(HEX2DEC(AJ907)+1) | GLOBAL |  | AC908 | GLOBAL | INT32 | WRITE | ON_CHANGE | 0x0 | 0x1 |  | AI908 | "VendorVehicleArea::"&AK908 | AJ908 | VLOOKUP(AK908,'Config'!E$2:'Config'!F$44,2,FALSE) | VENDOR | AN908 | AO908 | [9 empty] | V1.4 20251224
A908+1 | V1.0.0 |  | ICC_LISD_Pixel121_OnOff | 对应像素点的亮灭 | 0x0:Pixel On 0x1:Pixel Off | 1 | 0 | 0x552 | ICC_LISD_43 | IF(AP909="READ","MCU->SOC",IF(AP909="WRITE","SOC->MCU","")) | OS_ALL |  |  | 3帧有效+3帧not Active | [13 empty] | 0x0 |  |  |  | ON_CHANGE | 1 | UPPER(D909 & "_" & MID(I909, SEARCH("0x", I909) + 2, LEN(I909))) | "0x"&DEC2HEX(HEX2DEC(AJ908)+1) | GLOBAL |  | AC909 | GLOBAL | INT32 | WRITE | ON_CHANGE | 0x0 | 0x1 |  | AI909 | "VendorVehicleArea::"&AK909 | AJ909 | VLOOKUP(AK909,'Config'!E$2:'Config'!F$44,2,FALSE) | VENDOR | AN909 | AO909 | [9 empty] | V1.4 20251224
A909+1 | V1.0.0 |  | ICC_LISD_Pixel122_OnOff | 对应像素点的亮灭 | 0x0:Pixel On 0x1:Pixel Off | 1 | 0 | 0x552 | ICC_LISD_43 | IF(AP910="READ","MCU->SOC",IF(AP910="WRITE","SOC->MCU","")) | OS_ALL |  |  | 3帧有效+3帧not Active | [13 empty] | 0x0 |  |  |  | ON_CHANGE | 1 | UPPER(D910 & "_" & MID(I910, SEARCH("0x", I910) + 2, LEN(I910))) | "0x"&DEC2HEX(HEX2DEC(AJ909)+1) | GLOBAL |  | AC910 | GLOBAL | INT32 | WRITE | ON_CHANGE | 0x0 | 0x1 |  | AI910 | "VendorVehicleArea::"&AK910 | AJ910 | VLOOKUP(AK910,'Config'!E$2:'Config'!F$44,2,FALSE) | VENDOR | AN910 | AO910 | [9 empty] | V1.4 20251224
A910+1 | V1.0.0 |  | ICC_LISD_Pixel123_OnOff | 对应像素点的亮灭 | 0x0:Pixel On 0x1:Pixel Off | 1 | 0 | 0x552 | ICC_LISD_43 | IF(AP911="READ","MCU->SOC",IF(AP911="WRITE","SOC->MCU","")) | OS_ALL |  |  | 3帧有效+3帧not Active | [13 empty] | 0x0 |  |  |  | ON_CHANGE | 1 | UPPER(D911 & "_" & MID(I911, SEARCH("0x", I911) + 2, LEN(I911))) | "0x"&DEC2HEX(HEX2DEC(AJ910)+1) | GLOBAL |  | AC911 | GLOBAL | INT32 | WRITE | ON_CHANGE | 0x0 | 0x1 |  | AI911 | "VendorVehicleArea::"&AK911 | AJ911 | VLOOKUP(AK911,'Config'!E$2:'Config'!F$44,2,FALSE) | VENDOR | AN911 | AO911 | [9 empty] | V1.4 20251224
A911+1 | V1.0.0 |  | ICC_LISD_Pixel124_OnOff | 对应像素点的亮灭 | 0x0:Pixel On 0x1:Pixel Off | 1 | 0 | 0x552 | ICC_LISD_43 | IF(AP912="READ","MCU->SOC",IF(AP912="WRITE","SOC->MCU","")) | OS_ALL |  |  | 3帧有效+3帧not Active | [13 empty] | 0x0 |  |  |  | ON_CHANGE | 1 | UPPER(D912 & "_" & MID(I912, SEARCH("0x", I912) + 2, LEN(I912))) | "0x"&DEC2HEX(HEX2DEC(AJ911)+1) | GLOBAL |  | AC912 | GLOBAL | INT32 | WRITE | ON_CHANGE | 0x0 | 0x1 |  | AI912 | "VendorVehicleArea::"&AK912 | AJ912 | VLOOKUP(AK912,'Config'!E$2:'Config'!F$44,2,FALSE) | VENDOR | AN912 | AO912 | [9 empty] | V1.4 20251224
A912+1 | V1.0.0 |  | ICC_LISD_Pixel125_OnOff | 对应像素点的亮灭 | 0x0:Pixel On 0x1:Pixel Off | 1 | 0 | 0x552 | ICC_LISD_43 | IF(AP913="READ","MCU->SOC",IF(AP913="WRITE","SOC->MCU","")) | OS_ALL |  |  | 3帧有效+3帧not Active | [13 empty] | 0x0 |  |  |  | ON_CHANGE | 1 | UPPER(D913 & "_" & MID(I913, SEARCH("0x", I913) + 2, LEN(I913))) | "0x"&DEC2HEX(HEX2DEC(AJ912)+1) | GLOBAL |  | AC913 | GLOBAL | INT32 | WRITE | ON_CHANGE | 0x0 | 0x1 |  | AI913 | "VendorVehicleArea::"&AK913 | AJ913 | VLOOKUP(AK913,'Config'!E$2:'Config'!F$44,2,FALSE) | VENDOR | AN913 | AO913 | [9 empty] | V1.4 20251224
A913+1 | V1.0.0 |  | ICC_LISD_Pixel126_OnOff | 对应像素点的亮灭 | 0x0:Pixel On 0x1:Pixel Off | 1 | 0 | 0x552 | ICC_LISD_43 | IF(AP914="READ","MCU->SOC",IF(AP914="WRITE","SOC->MCU","")) | OS_ALL |  |  | 3帧有效+3帧not Active | [13 empty] | 0x0 |  |  |  | ON_CHANGE | 1 | UPPER(D914 & "_" & MID(I914, SEARCH("0x", I914) + 2, LEN(I914))) | "0x"&DEC2HEX(HEX2DEC(AJ913)+1) | GLOBAL |  | AC914 | GLOBAL | INT32 | WRITE | ON_CHANGE | 0x0 | 0x1 |  | AI914 | "VendorVehicleArea::"&AK914 | AJ914 | VLOOKUP(AK914,'Config'!E$2:'Config'!F$44,2,FALSE) | VENDOR | AN914 | AO914 | [9 empty] | V1.4 20251224
A914+1 | V1.0.0 |  | ICC_LISD_Pixel127_OnOff | 对应像素点的亮灭 | 0x0:Pixel On 0x1:Pixel Off | 1 | 0 | 0x552 | ICC_LISD_43 | IF(AP915="READ","MCU->SOC",IF(AP915="WRITE","SOC->MCU","")) | OS_ALL |  |  | 3帧有效+3帧not Active | [13 empty] | 0x0 |  |  |  | ON_CHANGE | 1 | UPPER(D915 & "_" & MID(I915, SEARCH("0x", I915) + 2, LEN(I915))) | "0x"&DEC2HEX(HEX2DEC(AJ914)+1) | GLOBAL |  | AC915 | GLOBAL | INT32 | WRITE | ON_CHANGE | 0x0 | 0x1 |  | AI915 | "VendorVehicleArea::"&AK915 | AJ915 | VLOOKUP(AK915,'Config'!E$2:'Config'!F$44,2,FALSE) | VENDOR | AN915 | AO915 | [9 empty] | V1.4 20251224
A915+1 | V1.0.0 |  | ICC_LISD_Pixel128_OnOff | 对应像素点的亮灭 | 0x0:Pixel On 0x1:Pixel Off | 1 | 0 | 0x552 | ICC_LISD_43 | IF(AP916="READ","MCU->SOC",IF(AP916="WRITE","SOC->MCU","")) | OS_ALL |  |  | 3帧有效+3帧not Active | [13 empty] | 0x0 |  |  |  | ON_CHANGE | 1 | UPPER(D916 & "_" & MID(I916, SEARCH("0x", I916) + 2, LEN(I916))) | "0x"&DEC2HEX(HEX2DEC(AJ915)+1) | GLOBAL |  | AC916 | GLOBAL | INT32 | WRITE | ON_CHANGE | 0x0 | 0x1 |  | AI916 | "VendorVehicleArea::"&AK916 | AJ916 | VLOOKUP(AK916,'Config'!E$2:'Config'!F$44,2,FALSE) | VENDOR | AN916 | AO916 | [9 empty] | V1.4 20251224
A916+1 | V1.0.0 |  | ICC_LISD_Pixel129_OnOff | 对应像素点的亮灭 | 0x0:Pixel On 0x1:Pixel Off | 1 | 0 | 0x552 | ICC_LISD_43 | IF(AP917="READ","MCU->SOC",IF(AP917="WRITE","SOC->MCU","")) | OS_ALL |  |  | 3帧有效+3帧not Active | [13 empty] | 0x0 |  |  |  | ON_CHANGE | 1 | UPPER(D917 & "_" & MID(I917, SEARCH("0x", I917) + 2, LEN(I917))) | "0x"&DEC2HEX(HEX2DEC(AJ916)+1) | GLOBAL |  | AC917 | GLOBAL | INT32 | WRITE | ON_CHANGE | 0x0 | 0x1 |  | AI917 | "VendorVehicleArea::"&AK917 | AJ917 | VLOOKUP(AK917,'Config'!E$2:'Config'!F$44,2,FALSE) | VENDOR | AN917 | AO917 | [9 empty] | V1.4 20251224
A917+1 | V1.0.0 |  | ICC_LISD_Pixel130_OnOff | 对应像素点的亮灭 | 0x0:Pixel On 0x1:Pixel Off | 1 | 0 | 0x552 | ICC_LISD_43 | IF(AP918="READ","MCU->SOC",IF(AP918="WRITE","SOC->MCU","")) | OS_ALL |  |  | 3帧有效+3帧not Active | [13 empty] | 0x0 |  |  |  | ON_CHANGE | 1 | UPPER(D918 & "_" & MID(I918, SEARCH("0x", I918) + 2, LEN(I918))) | "0x"&DEC2HEX(HEX2DEC(AJ917)+1) | GLOBAL |  | AC918 | GLOBAL | INT32 | WRITE | ON_CHANGE | 0x0 | 0x1 |  | AI918 | "VendorVehicleArea::"&AK918 | AJ918 | VLOOKUP(AK918,'Config'!E$2:'Config'!F$44,2,FALSE) | VENDOR | AN918 | AO918 | [9 empty] | V1.4 20251224
A918+1 | V1.0.0 |  | ICC_LISD_Pixel131_OnOff | 对应像素点的亮灭 | 0x0:Pixel On 0x1:Pixel Off | 1 | 0 | 0x552 | ICC_LISD_43 | IF(AP919="READ","MCU->SOC",IF(AP919="WRITE","SOC->MCU","")) | OS_ALL |  |  | 3帧有效+3帧not Active | [13 empty] | 0x0 |  |  |  | ON_CHANGE | 1 | UPPER(D919 & "_" & MID(I919, SEARCH("0x", I919) + 2, LEN(I919))) | "0x"&DEC2HEX(HEX2DEC(AJ918)+1) | GLOBAL |  | AC919 | GLOBAL | INT32 | WRITE | ON_CHANGE | 0x0 | 0x1 |  | AI919 | "VendorVehicleArea::"&AK919 | AJ919 | VLOOKUP(AK919,'Config'!E$2:'Config'!F$44,2,FALSE) | VENDOR | AN919 | AO919 | [9 empty] | V1.4 20251224
A919+1 | V1.0.0 |  | ICC_LISD_Pixel132_OnOff | 对应像素点的亮灭 | 0x0:Pixel On 0x1:Pixel Off | 1 | 0 | 0x552 | ICC_LISD_43 | IF(AP920="READ","MCU->SOC",IF(AP920="WRITE","SOC->MCU","")) | OS_ALL |  |  | 3帧有效+3帧not Active | [13 empty] | 0x0 |  |  |  | ON_CHANGE | 1 | UPPER(D920 & "_" & MID(I920, SEARCH("0x", I920) + 2, LEN(I920))) | "0x"&DEC2HEX(HEX2DEC(AJ919)+1) | GLOBAL |  | AC920 | GLOBAL | INT32 | WRITE | ON_CHANGE | 0x0 | 0x1 |  | AI920 | "VendorVehicleArea::"&AK920 | AJ920 | VLOOKUP(AK920,'Config'!E$2:'Config'!F$44,2,FALSE) | VENDOR | AN920 | AO920 | [9 empty] | V1.4 20251224
A920+1 | V1.0.0 |  | ICC_LISD_Pixel133_OnOff | 对应像素点的亮灭 | 0x0:Pixel On 0x1:Pixel Off | 1 | 0 | 0x552 | ICC_LISD_43 | IF(AP921="READ","MCU->SOC",IF(AP921="WRITE","SOC->MCU","")) | OS_ALL |  |  | 3帧有效+3帧not Active | [13 empty] | 0x0 |  |  |  | ON_CHANGE | 1 | UPPER(D921 & "_" & MID(I921, SEARCH("0x", I921) + 2, LEN(I921))) | "0x"&DEC2HEX(HEX2DEC(AJ920)+1) | GLOBAL |  | AC921 | GLOBAL | INT32 | WRITE | ON_CHANGE | 0x0 | 0x1 |  | AI921 | "VendorVehicleArea::"&AK921 | AJ921 | VLOOKUP(AK921,'Config'!E$2:'Config'!F$44,2,FALSE) | VENDOR | AN921 | AO921 | [9 empty] | V1.4 20251224
A921+1 | V1.0.0 |  | ICC_LISD_Pixel134_OnOff | 对应像素点的亮灭 | 0x0:Pixel On 0x1:Pixel Off | 1 | 0 | 0x552 | ICC_LISD_43 | IF(AP922="READ","MCU->SOC",IF(AP922="WRITE","SOC->MCU","")) | OS_ALL |  |  | 3帧有效+3帧not Active | [13 empty] | 0x0 |  |  |  | ON_CHANGE | 1 | UPPER(D922 & "_" & MID(I922, SEARCH("0x", I922) + 2, LEN(I922))) | "0x"&DEC2HEX(HEX2DEC(AJ921)+1) | GLOBAL |  | AC922 | GLOBAL | INT32 | WRITE | ON_CHANGE | 0x0 | 0x1 |  | AI922 | "VendorVehicleArea::"&AK922 | AJ922 | VLOOKUP(AK922,'Config'!E$2:'Config'!F$44,2,FALSE) | VENDOR | AN922 | AO922 | [9 empty] | V1.4 20251224
A922+1 | V1.0.0 |  | ICC_LISD_Pixel135_OnOff | 对应像素点的亮灭 | 0x0:Pixel On 0x1:Pixel Off | 1 | 0 | 0x552 | ICC_LISD_43 | IF(AP923="READ","MCU->SOC",IF(AP923="WRITE","SOC->MCU","")) | OS_ALL |  |  | 3帧有效+3帧not Active | [13 empty] | 0x0 |  |  |  | ON_CHANGE | 1 | UPPER(D923 & "_" & MID(I923, SEARCH("0x", I923) + 2, LEN(I923))) | "0x"&DEC2HEX(HEX2DEC(AJ922)+1) | GLOBAL |  | AC923 | GLOBAL | INT32 | WRITE | ON_CHANGE | 0x0 | 0x1 |  | AI923 | "VendorVehicleArea::"&AK923 | AJ923 | VLOOKUP(AK923,'Config'!E$2:'Config'!F$44,2,FALSE) | VENDOR | AN923 | AO923 | [9 empty] | V1.4 20251224
A923+1 | V1.0.0 |  | ICC_LISD_Pixel136_OnOff | 对应像素点的亮灭 | 0x0:Pixel On 0x1:Pixel Off | 1 | 0 | 0x552 | ICC_LISD_43 | IF(AP924="READ","MCU->SOC",IF(AP924="WRITE","SOC->MCU","")) | OS_ALL |  |  | 3帧有效+3帧not Active | [13 empty] | 0x0 |  |  |  | ON_CHANGE | 1 | UPPER(D924 & "_" & MID(I924, SEARCH("0x", I924) + 2, LEN(I924))) | "0x"&DEC2HEX(HEX2DEC(AJ923)+1) | GLOBAL |  | AC924 | GLOBAL | INT32 | WRITE | ON_CHANGE | 0x0 | 0x1 |  | AI924 | "VendorVehicleArea::"&AK924 | AJ924 | VLOOKUP(AK924,'Config'!E$2:'Config'!F$44,2,FALSE) | VENDOR | AN924 | AO924 | [9 empty] | V1.4 20251224
A924+1 | V1.0.0 |  | ICC_LISD_Pixel137_OnOff | 对应像素点的亮灭 | 0x0:Pixel On 0x1:Pixel Off | 1 | 0 | 0x552 | ICC_LISD_43 | IF(AP925="READ","MCU->SOC",IF(AP925="WRITE","SOC->MCU","")) | OS_ALL |  |  | 3帧有效+3帧not Active | [13 empty] | 0x0 |  |  |  | ON_CHANGE | 1 | UPPER(D925 & "_" & MID(I925, SEARCH("0x", I925) + 2, LEN(I925))) | "0x"&DEC2HEX(HEX2DEC(AJ924)+1) | GLOBAL |  | AC925 | GLOBAL | INT32 | WRITE | ON_CHANGE | 0x0 | 0x1 |  | AI925 | "VendorVehicleArea::"&AK925 | AJ925 | VLOOKUP(AK925,'Config'!E$2:'Config'!F$44,2,FALSE) | VENDOR | AN925 | AO925 | [9 empty] | V1.4 20251224
A925+1 | V1.0.0 |  | ICC_LISD_Pixel138_OnOff | 对应像素点的亮灭 | 0x0:Pixel On 0x1:Pixel Off | 1 | 0 | 0x552 | ICC_LISD_43 | IF(AP926="READ","MCU->SOC",IF(AP926="WRITE","SOC->MCU","")) | OS_ALL |  |  | 3帧有效+3帧not Active | [13 empty] | 0x0 |  |  |  | ON_CHANGE | 1 | UPPER(D926 & "_" & MID(I926, SEARCH("0x", I926) + 2, LEN(I926))) | "0x"&DEC2HEX(HEX2DEC(AJ925)+1) | GLOBAL |  | AC926 | GLOBAL | INT32 | WRITE | ON_CHANGE | 0x0 | 0x1 |  | AI926 | "VendorVehicleArea::"&AK926 | AJ926 | VLOOKUP(AK926,'Config'!E$2:'Config'!F$44,2,FALSE) | VENDOR | AN926 | AO926 | [9 empty] | V1.4 20251224
A926+1 | V1.0.0 |  | ICC_LISD_Pixel139_OnOff | 对应像素点的亮灭 | 0x0:Pixel On 0x1:Pixel Off | 1 | 0 | 0x552 | ICC_LISD_43 | IF(AP927="READ","MCU->SOC",IF(AP927="WRITE","SOC->MCU","")) | OS_ALL |  |  | 3帧有效+3帧not Active | [13 empty] | 0x0 |  |  |  | ON_CHANGE | 1 | UPPER(D927 & "_" & MID(I927, SEARCH("0x", I927) + 2, LEN(I927))) | "0x"&DEC2HEX(HEX2DEC(AJ926)+1) | GLOBAL |  | AC927 | GLOBAL | INT32 | WRITE | ON_CHANGE | 0x0 | 0x1 |  | AI927 | "VendorVehicleArea::"&AK927 | AJ927 | VLOOKUP(AK927,'Config'!E$2:'Config'!F$44,2,FALSE) | VENDOR | AN927 | AO927 | [9 empty] | V1.4 20251224
A927+1 | V1.0.0 |  | ICC_LISD_Pixel140_OnOff | 对应像素点的亮灭 | 0x0:Pixel On 0x1:Pixel Off | 1 | 0 | 0x552 | ICC_LISD_43 | IF(AP928="READ","MCU->SOC",IF(AP928="WRITE","SOC->MCU","")) | OS_ALL |  |  | 3帧有效+3帧not Active | [13 empty] | 0x0 |  |  |  | ON_CHANGE | 1 | UPPER(D928 & "_" & MID(I928, SEARCH("0x", I928) + 2, LEN(I928))) | "0x"&DEC2HEX(HEX2DEC(AJ927)+1) | GLOBAL |  | AC928 | GLOBAL | INT32 | WRITE | ON_CHANGE | 0x0 | 0x1 |  | AI928 | "VendorVehicleArea::"&AK928 | AJ928 | VLOOKUP(AK928,'Config'!E$2:'Config'!F$44,2,FALSE) | VENDOR | AN928 | AO928 | [9 empty] | V1.4 20251224
A928+1 | V1.0.0 |  | ICC_LISD_Pixel141_OnOff | 对应像素点的亮灭 | 0x0:Pixel On 0x1:Pixel Off | 1 | 0 | 0x552 | ICC_LISD_43 | IF(AP929="READ","MCU->SOC",IF(AP929="WRITE","SOC->MCU","")) | OS_ALL |  |  | 3帧有效+3帧not Active | [13 empty] | 0x0 |  |  |  | ON_CHANGE | 1 | UPPER(D929 & "_" & MID(I929, SEARCH("0x", I929) + 2, LEN(I929))) | "0x"&DEC2HEX(HEX2DEC(AJ928)+1) | GLOBAL |  | AC929 | GLOBAL | INT32 | WRITE | ON_CHANGE | 0x0 | 0x1 |  | AI929 | "VendorVehicleArea::"&AK929 | AJ929 | VLOOKUP(AK929,'Config'!E$2:'Config'!F$44,2,FALSE) | VENDOR | AN929 | AO929 | [9 empty] | V1.4 20251224
A929+1 | V1.0.0 |  | ICC_LISD_Pixel142_OnOff | 对应像素点的亮灭 | 0x0:Pixel On 0x1:Pixel Off | 1 | 0 | 0x552 | ICC_LISD_43 | IF(AP930="READ","MCU->SOC",IF(AP930="WRITE","SOC->MCU","")) | OS_ALL |  |  | 3帧有效+3帧not Active | [13 empty] | 0x0 |  |  |  | ON_CHANGE | 1 | UPPER(D930 & "_" & MID(I930, SEARCH("0x", I930) + 2, LEN(I930))) | "0x"&DEC2HEX(HEX2DEC(AJ929)+1) | GLOBAL |  | AC930 | GLOBAL | INT32 | WRITE | ON_CHANGE | 0x0 | 0x1 |  | AI930 | "VendorVehicleArea::"&AK930 | AJ930 | VLOOKUP(AK930,'Config'!E$2:'Config'!F$44,2,FALSE) | VENDOR | AN930 | AO930 | [9 empty] | V1.4 20251224
A930+1 | V1.0.0 |  | ICC_LISD_Pixel143_OnOff | 对应像素点的亮灭 | 0x0:Pixel On 0x1:Pixel Off | 1 | 0 | 0x552 | ICC_LISD_43 | IF(AP931="READ","MCU->SOC",IF(AP931="WRITE","SOC->MCU","")) | OS_ALL |  |  | 3帧有效+3帧not Active | [13 empty] | 0x0 |  |  |  | ON_CHANGE | 1 | UPPER(D931 & "_" & MID(I931, SEARCH("0x", I931) + 2, LEN(I931))) | "0x"&DEC2HEX(HEX2DEC(AJ930)+1) | GLOBAL |  | AC931 | GLOBAL | INT32 | WRITE | ON_CHANGE | 0x0 | 0x1 |  | AI931 | "VendorVehicleArea::"&AK931 | AJ931 | VLOOKUP(AK931,'Config'!E$2:'Config'!F$44,2,FALSE) | VENDOR | AN931 | AO931 | [9 empty] | V1.4 20251224
A931+1 | V1.0.0 |  | ICC_LISD_Pixel144_OnOff | 对应像素点的亮灭 | 0x0:Pixel On 0x1:Pixel Off | 1 | 0 | 0x552 | ICC_LISD_43 | IF(AP932="READ","MCU->SOC",IF(AP932="WRITE","SOC->MCU","")) | OS_ALL |  |  | 3帧有效+3帧not Active | [13 empty] | 0x0 |  |  |  | ON_CHANGE | 1 | UPPER(D932 & "_" & MID(I932, SEARCH("0x", I932) + 2, LEN(I932))) | "0x"&DEC2HEX(HEX2DEC(AJ931)+1) | GLOBAL |  | AC932 | GLOBAL | INT32 | WRITE | ON_CHANGE | 0x0 | 0x1 |  | AI932 | "VendorVehicleArea::"&AK932 | AJ932 | VLOOKUP(AK932,'Config'!E$2:'Config'!F$44,2,FALSE) | VENDOR | AN932 | AO932 | [9 empty] | V1.4 20251224
A932+1 | V1.0.0 |  | ICC_LISD_Pixel145_OnOff | 对应像素点的亮灭 | 0x0:Pixel On 0x1:Pixel Off | 1 | 0 | 0x552 | ICC_LISD_43 | IF(AP933="READ","MCU->SOC",IF(AP933="WRITE","SOC->MCU","")) | OS_ALL |  |  | 3帧有效+3帧not Active | [13 empty] | 0x0 |  |  |  | ON_CHANGE | 1 | UPPER(D933 & "_" & MID(I933, SEARCH("0x", I933) + 2, LEN(I933))) | "0x"&DEC2HEX(HEX2DEC(AJ932)+1) | GLOBAL |  | AC933 | GLOBAL | INT32 | WRITE | ON_CHANGE | 0x0 | 0x1 |  | AI933 | "VendorVehicleArea::"&AK933 | AJ933 | VLOOKUP(AK933,'Config'!E$2:'Config'!F$44,2,FALSE) | VENDOR | AN933 | AO933 | [9 empty] | V1.4 20251224
A933+1 | V1.0.0 |  | ICC_LISD_Pixel146_OnOff | 对应像素点的亮灭 | 0x0:Pixel On 0x1:Pixel Off | 1 | 0 | 0x552 | ICC_LISD_43 | IF(AP934="READ","MCU->SOC",IF(AP934="WRITE","SOC->MCU","")) | OS_ALL |  |  | 3帧有效+3帧not Active | [13 empty] | 0x0 |  |  |  | ON_CHANGE | 1 | UPPER(D934 & "_" & MID(I934, SEARCH("0x", I934) + 2, LEN(I934))) | "0x"&DEC2HEX(HEX2DEC(AJ933)+1) | GLOBAL |  | AC934 | GLOBAL | INT32 | WRITE | ON_CHANGE | 0x0 | 0x1 |  | AI934 | "VendorVehicleArea::"&AK934 | AJ934 | VLOOKUP(AK934,'Config'!E$2:'Config'!F$44,2,FALSE) | VENDOR | AN934 | AO934 | [9 empty] | V1.4 20251224
A934+1 | V1.0.0 |  | ICC_LISD_Pixel147_OnOff | 对应像素点的亮灭 | 0x0:Pixel On 0x1:Pixel Off | 1 | 0 | 0x552 | ICC_LISD_43 | IF(AP935="READ","MCU->SOC",IF(AP935="WRITE","SOC->MCU","")) | OS_ALL |  |  | 3帧有效+3帧not Active | [13 empty] | 0x0 |  |  |  | ON_CHANGE | 1 | UPPER(D935 & "_" & MID(I935, SEARCH("0x", I935) + 2, LEN(I935))) | "0x"&DEC2HEX(HEX2DEC(AJ934)+1) | GLOBAL |  | AC935 | GLOBAL | INT32 | WRITE | ON_CHANGE | 0x0 | 0x1 |  | AI935 | "VendorVehicleArea::"&AK935 | AJ935 | VLOOKUP(AK935,'Config'!E$2:'Config'!F$44,2,FALSE) | VENDOR | AN935 | AO935 | [9 empty] | V1.4 20251224
A935+1 | V1.0.0 |  | ICC_LISD_Pixel148_OnOff | 对应像素点的亮灭 | 0x0:Pixel On 0x1:Pixel Off | 1 | 0 | 0x552 | ICC_LISD_43 | IF(AP936="READ","MCU->SOC",IF(AP936="WRITE","SOC->MCU","")) | OS_ALL |  |  | 3帧有效+3帧not Active | [13 empty] | 0x0 |  |  |  | ON_CHANGE | 1 | UPPER(D936 & "_" & MID(I936, SEARCH("0x", I936) + 2, LEN(I936))) | "0x"&DEC2HEX(HEX2DEC(AJ935)+1) | GLOBAL |  | AC936 | GLOBAL | INT32 | WRITE | ON_CHANGE | 0x0 | 0x1 |  | AI936 | "VendorVehicleArea::"&AK936 | AJ936 | VLOOKUP(AK936,'Config'!E$2:'Config'!F$44,2,FALSE) | VENDOR | AN936 | AO936 | [9 empty] | V1.4 20251224
A936+1 | V1.0.0 |  | ICC_LISD_Pixel149_OnOff | 对应像素点的亮灭 | 0x0:Pixel On 0x1:Pixel Off | 1 | 0 | 0x552 | ICC_LISD_43 | IF(AP937="READ","MCU->SOC",IF(AP937="WRITE","SOC->MCU","")) | OS_ALL |  |  | 3帧有效+3帧not Active | [13 empty] | 0x0 |  |  |  | ON_CHANGE | 1 | UPPER(D937 & "_" & MID(I937, SEARCH("0x", I937) + 2, LEN(I937))) | "0x"&DEC2HEX(HEX2DEC(AJ936)+1) | GLOBAL |  | AC937 | GLOBAL | INT32 | WRITE | ON_CHANGE | 0x0 | 0x1 |  | AI937 | "VendorVehicleArea::"&AK937 | AJ937 | VLOOKUP(AK937,'Config'!E$2:'Config'!F$44,2,FALSE) | VENDOR | AN937 | AO937 | [9 empty] | V1.4 20251224
A937+1 | V1.0.0 |  | ICC_LISD_Pixel150_OnOff | 对应像素点的亮灭 | 0x0:Pixel On 0x1:Pixel Off | 1 | 0 | 0x552 | ICC_LISD_43 | IF(AP938="READ","MCU->SOC",IF(AP938="WRITE","SOC->MCU","")) | OS_ALL |  |  | 3帧有效+3帧not Active | [13 empty] | 0x0 |  |  |  | ON_CHANGE | 1 | UPPER(D938 & "_" & MID(I938, SEARCH("0x", I938) + 2, LEN(I938))) | "0x"&DEC2HEX(HEX2DEC(AJ937)+1) | GLOBAL |  | AC938 | GLOBAL | INT32 | WRITE | ON_CHANGE | 0x0 | 0x1 |  | AI938 | "VendorVehicleArea::"&AK938 | AJ938 | VLOOKUP(AK938,'Config'!E$2:'Config'!F$44,2,FALSE) | VENDOR | AN938 | AO938 | [9 empty] | V1.4 20251224
A938+1 | V1.0.0 |  | ICC_LISD_Pixel151_OnOff | 对应像素点的亮灭 | 0x0:Pixel On 0x1:Pixel Off | 1 | 0 | 0x552 | ICC_LISD_43 | IF(AP939="READ","MCU->SOC",IF(AP939="WRITE","SOC->MCU","")) | OS_ALL |  |  | 3帧有效+3帧not Active | [13 empty] | 0x0 |  |  |  | ON_CHANGE | 1 | UPPER(D939 & "_" & MID(I939, SEARCH("0x", I939) + 2, LEN(I939))) | "0x"&DEC2HEX(HEX2DEC(AJ938)+1) | GLOBAL |  | AC939 | GLOBAL | INT32 | WRITE | ON_CHANGE | 0x0 | 0x1 |  | AI939 | "VendorVehicleArea::"&AK939 | AJ939 | VLOOKUP(AK939,'Config'!E$2:'Config'!F$44,2,FALSE) | VENDOR | AN939 | AO939 | [9 empty] | V1.4 20251224
A939+1 | V1.0.0 |  | ICC_LISD_Pixel152_OnOff | 对应像素点的亮灭 | 0x0:Pixel On 0x1:Pixel Off | 1 | 0 | 0x552 | ICC_LISD_43 | IF(AP940="READ","MCU->SOC",IF(AP940="WRITE","SOC->MCU","")) | OS_ALL |  |  | 3帧有效+3帧not Active | [13 empty] | 0x0 |  |  |  | ON_CHANGE | 1 | UPPER(D940 & "_" & MID(I940, SEARCH("0x", I940) + 2, LEN(I940))) | "0x"&DEC2HEX(HEX2DEC(AJ939)+1) | GLOBAL |  | AC940 | GLOBAL | INT32 | WRITE | ON_CHANGE | 0x0 | 0x1 |  | AI940 | "VendorVehicleArea::"&AK940 | AJ940 | VLOOKUP(AK940,'Config'!E$2:'Config'!F$44,2,FALSE) | VENDOR | AN940 | AO940 | [9 empty] | V1.4 20251224
A940+1 | V1.0.0 |  | ICC_LISD_Pixel153_OnOff | 对应像素点的亮灭 | 0x0:Pixel On 0x1:Pixel Off | 1 | 0 | 0x552 | ICC_LISD_43 | IF(AP941="READ","MCU->SOC",IF(AP941="WRITE","SOC->MCU","")) | OS_ALL |  |  | 3帧有效+3帧not Active | [13 empty] | 0x0 |  |  |  | ON_CHANGE | 1 | UPPER(D941 & "_" & MID(I941, SEARCH("0x", I941) + 2, LEN(I941))) | "0x"&DEC2HEX(HEX2DEC(AJ940)+1) | GLOBAL |  | AC941 | GLOBAL | INT32 | WRITE | ON_CHANGE | 0x0 | 0x1 |  | AI941 | "VendorVehicleArea::"&AK941 | AJ941 | VLOOKUP(AK941,'Config'!E$2:'Config'!F$44,2,FALSE) | VENDOR | AN941 | AO941 | [9 empty] | V1.4 20251224
A941+1 | V1.0.0 |  | ICC_LISD_Pixel154_OnOff | 对应像素点的亮灭 | 0x0:Pixel On 0x1:Pixel Off | 1 | 0 | 0x552 | ICC_LISD_43 | IF(AP942="READ","MCU->SOC",IF(AP942="WRITE","SOC->MCU","")) | OS_ALL |  |  | 3帧有效+3帧not Active | [13 empty] | 0x0 |  |  |  | ON_CHANGE | 1 | UPPER(D942 & "_" & MID(I942, SEARCH("0x", I942) + 2, LEN(I942))) | "0x"&DEC2HEX(HEX2DEC(AJ941)+1) | GLOBAL |  | AC942 | GLOBAL | INT32 | WRITE | ON_CHANGE | 0x0 | 0x1 |  | AI942 | "VendorVehicleArea::"&AK942 | AJ942 | VLOOKUP(AK942,'Config'!E$2:'Config'!F$44,2,FALSE) | VENDOR | AN942 | AO942 | [9 empty] | V1.4 20251224
A942+1 | V1.0.0 |  | ICC_LISD_Pixel155_OnOff | 对应像素点的亮灭 | 0x0:Pixel On 0x1:Pixel Off | 1 | 0 | 0x552 | ICC_LISD_43 | IF(AP943="READ","MCU->SOC",IF(AP943="WRITE","SOC->MCU","")) | OS_ALL |  |  | 3帧有效+3帧not Active | [13 empty] | 0x0 |  |  |  | ON_CHANGE | 1 | UPPER(D943 & "_" & MID(I943, SEARCH("0x", I943) + 2, LEN(I943))) | "0x"&DEC2HEX(HEX2DEC(AJ942)+1) | GLOBAL |  | AC943 | GLOBAL | INT32 | WRITE | ON_CHANGE | 0x0 | 0x1 |  | AI943 | "VendorVehicleArea::"&AK943 | AJ943 | VLOOKUP(AK943,'Config'!E$2:'Config'!F$44,2,FALSE) | VENDOR | AN943 | AO943 | [9 empty] | V1.4 20251224
A943+1 | V1.0.0 |  | ICC_LISD_Pixel156_OnOff | 对应像素点的亮灭 | 0x0:Pixel On 0x1:Pixel Off | 1 | 0 | 0x552 | ICC_LISD_43 | IF(AP944="READ","MCU->SOC",IF(AP944="WRITE","SOC->MCU","")) | OS_ALL |  |  | 3帧有效+3帧not Active | [13 empty] | 0x0 |  |  |  | ON_CHANGE | 1 | UPPER(D944 & "_" & MID(I944, SEARCH("0x", I944) + 2, LEN(I944))) | "0x"&DEC2HEX(HEX2DEC(AJ943)+1) | GLOBAL |  | AC944 | GLOBAL | INT32 | WRITE | ON_CHANGE | 0x0 | 0x1 |  | AI944 | "VendorVehicleArea::"&AK944 | AJ944 | VLOOKUP(AK944,'Config'!E$2:'Config'!F$44,2,FALSE) | VENDOR | AN944 | AO944 | [9 empty] | V1.4 20251224
A944+1 | V1.0.0 |  | ICC_LISD_Pixel157_OnOff | 对应像素点的亮灭 | 0x0:Pixel On 0x1:Pixel Off | 1 | 0 | 0x552 | ICC_LISD_43 | IF(AP945="READ","MCU->SOC",IF(AP945="WRITE","SOC->MCU","")) | OS_ALL |  |  | 3帧有效+3帧not Active | [13 empty] | 0x0 |  |  |  | ON_CHANGE | 1 | UPPER(D945 & "_" & MID(I945, SEARCH("0x", I945) + 2, LEN(I945))) | "0x"&DEC2HEX(HEX2DEC(AJ944)+1) | GLOBAL |  | AC945 | GLOBAL | INT32 | WRITE | ON_CHANGE | 0x0 | 0x1 |  | AI945 | "VendorVehicleArea::"&AK945 | AJ945 | VLOOKUP(AK945,'Config'!E$2:'Config'!F$44,2,FALSE) | VENDOR | AN945 | AO945 | [9 empty] | V1.4 20251224
A945+1 | V1.0.0 |  | ICC_LISD_Pixel158_OnOff | 对应像素点的亮灭 | 0x0:Pixel On 0x1:Pixel Off | 1 | 0 | 0x552 | ICC_LISD_43 | IF(AP946="READ","MCU->SOC",IF(AP946="WRITE","SOC->MCU","")) | OS_ALL |  |  | 3帧有效+3帧not Active | [13 empty] | 0x0 |  |  |  | ON_CHANGE | 1 | UPPER(D946 & "_" & MID(I946, SEARCH("0x", I946) + 2, LEN(I946))) | "0x"&DEC2HEX(HEX2DEC(AJ945)+1) | GLOBAL |  | AC946 | GLOBAL | INT32 | WRITE | ON_CHANGE | 0x0 | 0x1 |  | AI946 | "VendorVehicleArea::"&AK946 | AJ946 | VLOOKUP(AK946,'Config'!E$2:'Config'!F$44,2,FALSE) | VENDOR | AN946 | AO946 | [9 empty] | V1.4 20251224
A946+1 | V1.0.0 |  | ICC_LISD_Pixel159_OnOff | 对应像素点的亮灭 | 0x0:Pixel On 0x1:Pixel Off | 1 | 0 | 0x552 | ICC_LISD_43 | IF(AP947="READ","MCU->SOC",IF(AP947="WRITE","SOC->MCU","")) | OS_ALL |  |  | 3帧有效+3帧not Active | [13 empty] | 0x0 |  |  |  | ON_CHANGE | 1 | UPPER(D947 & "_" & MID(I947, SEARCH("0x", I947) + 2, LEN(I947))) | "0x"&DEC2HEX(HEX2DEC(AJ946)+1) | GLOBAL |  | AC947 | GLOBAL | INT32 | WRITE | ON_CHANGE | 0x0 | 0x1 |  | AI947 | "VendorVehicleArea::"&AK947 | AJ947 | VLOOKUP(AK947,'Config'!E$2:'Config'!F$44,2,FALSE) | VENDOR | AN947 | AO947 | [9 empty] | V1.4 20251224
A947+1 | V1.0.0 |  | ICC_LISD_Pixel160_OnOff | 对应像素点的亮灭 | 0x0:Pixel On 0x1:Pixel Off | 1 | 0 | 0x552 | ICC_LISD_43 | IF(AP948="READ","MCU->SOC",IF(AP948="WRITE","SOC->MCU","")) | OS_ALL |  |  | 3帧有效+3帧not Active | [13 empty] | 0x0 |  |  |  | ON_CHANGE | 1 | UPPER(D948 & "_" & MID(I948, SEARCH("0x", I948) + 2, LEN(I948))) | "0x"&DEC2HEX(HEX2DEC(AJ947)+1) | GLOBAL |  | AC948 | GLOBAL | INT32 | WRITE | ON_CHANGE | 0x0 | 0x1 |  | AI948 | "VendorVehicleArea::"&AK948 | AJ948 | VLOOKUP(AK948,'Config'!E$2:'Config'!F$44,2,FALSE) | VENDOR | AN948 | AO948 | [9 empty] | V1.4 20251224
A948+1 | V1.0.0 |  | ICC_LISD_Pixel161_OnOff | 对应像素点的亮灭 | 0x0:Pixel On 0x1:Pixel Off | 1 | 0 | 0x552 | ICC_LISD_43 | IF(AP949="READ","MCU->SOC",IF(AP949="WRITE","SOC->MCU","")) | OS_ALL |  |  | 3帧有效+3帧not Active | [13 empty] | 0x0 |  |  |  | ON_CHANGE | 1 | UPPER(D949 & "_" & MID(I949, SEARCH("0x", I949) + 2, LEN(I949))) | "0x"&DEC2HEX(HEX2DEC(AJ948)+1) | GLOBAL |  | AC949 | GLOBAL | INT32 | WRITE | ON_CHANGE | 0x0 | 0x1 |  | AI949 | "VendorVehicleArea::"&AK949 | AJ949 | VLOOKUP(AK949,'Config'!E$2:'Config'!F$44,2,FALSE) | VENDOR | AN949 | AO949 | [9 empty] | V1.4 20251224
A949+1 | V1.0.0 |  | ICC_LISD_Pixel162_OnOff | 对应像素点的亮灭 | 0x0:Pixel On 0x1:Pixel Off | 1 | 0 | 0x552 | ICC_LISD_43 | IF(AP950="READ","MCU->SOC",IF(AP950="WRITE","SOC->MCU","")) | OS_ALL |  |  | 3帧有效+3帧not Active | [13 empty] | 0x0 |  |  |  | ON_CHANGE | 1 | UPPER(D950 & "_" & MID(I950, SEARCH("0x", I950) + 2, LEN(I950))) | "0x"&DEC2HEX(HEX2DEC(AJ949)+1) | GLOBAL |  | AC950 | GLOBAL | INT32 | WRITE | ON_CHANGE | 0x0 | 0x1 |  | AI950 | "VendorVehicleArea::"&AK950 | AJ950 | VLOOKUP(AK950,'Config'!E$2:'Config'!F$44,2,FALSE) | VENDOR | AN950 | AO950 | [9 empty] | V1.4 20251224
A950+1 | V1.0.0 |  | ICC_LISD_Pixel163_OnOff | 对应像素点的亮灭 | 0x0:Pixel On 0x1:Pixel Off | 1 | 0 | 0x552 | ICC_LISD_43 | IF(AP951="READ","MCU->SOC",IF(AP951="WRITE","SOC->MCU","")) | OS_ALL |  |  | 3帧有效+3帧not Active | [13 empty] | 0x0 |  |  |  | ON_CHANGE | 1 | UPPER(D951 & "_" & MID(I951, SEARCH("0x", I951) + 2, LEN(I951))) | "0x"&DEC2HEX(HEX2DEC(AJ950)+1) | GLOBAL |  | AC951 | GLOBAL | INT32 | WRITE | ON_CHANGE | 0x0 | 0x1 |  | AI951 | "VendorVehicleArea::"&AK951 | AJ951 | VLOOKUP(AK951,'Config'!E$2:'Config'!F$44,2,FALSE) | VENDOR | AN951 | AO951 | [9 empty] | V1.4 20251224
A951+1 | V1.0.0 |  | ICC_LISD_Pixel164_OnOff | 对应像素点的亮灭 | 0x0:Pixel On 0x1:Pixel Off | 1 | 0 | 0x552 | ICC_LISD_43 | IF(AP952="READ","MCU->SOC",IF(AP952="WRITE","SOC->MCU","")) | OS_ALL |  |  | 3帧有效+3帧not Active | [13 empty] | 0x0 |  |  |  | ON_CHANGE | 1 | UPPER(D952 & "_" & MID(I952, SEARCH("0x", I952) + 2, LEN(I952))) | "0x"&DEC2HEX(HEX2DEC(AJ951)+1) | GLOBAL |  | AC952 | GLOBAL | INT32 | WRITE | ON_CHANGE | 0x0 | 0x1 |  | AI952 | "VendorVehicleArea::"&AK952 | AJ952 | VLOOKUP(AK952,'Config'!E$2:'Config'!F$44,2,FALSE) | VENDOR | AN952 | AO952 | [9 empty] | V1.4 20251224
A952+1 | V1.0.0 |  | ICC_LISD_Pixel165_OnOff | 对应像素点的亮灭 | 0x0:Pixel On 0x1:Pixel Off | 1 | 0 | 0x552 | ICC_LISD_43 | IF(AP953="READ","MCU->SOC",IF(AP953="WRITE","SOC->MCU","")) | OS_ALL |  |  | 3帧有效+3帧not Active | [13 empty] | 0x0 |  |  |  | ON_CHANGE | 1 | UPPER(D953 & "_" & MID(I953, SEARCH("0x", I953) + 2, LEN(I953))) | "0x"&DEC2HEX(HEX2DEC(AJ952)+1) | GLOBAL |  | AC953 | GLOBAL | INT32 | WRITE | ON_CHANGE | 0x0 | 0x1 |  | AI953 | "VendorVehicleArea::"&AK953 | AJ953 | VLOOKUP(AK953,'Config'!E$2:'Config'!F$44,2,FALSE) | VENDOR | AN953 | AO953 | [9 empty] | V1.4 20251224
A953+1 | V1.0.0 |  | ICC_LISD_Pixel166_OnOff | 对应像素点的亮灭 | 0x0:Pixel On 0x1:Pixel Off | 1 | 0 | 0x552 | ICC_LISD_43 | IF(AP954="READ","MCU->SOC",IF(AP954="WRITE","SOC->MCU","")) | OS_ALL |  |  | 3帧有效+3帧not Active | [13 empty] | 0x0 |  |  |  | ON_CHANGE | 1 | UPPER(D954 & "_" & MID(I954, SEARCH("0x", I954) + 2, LEN(I954))) | "0x"&DEC2HEX(HEX2DEC(AJ953)+1) | GLOBAL |  | AC954 | GLOBAL | INT32 | WRITE | ON_CHANGE | 0x0 | 0x1 |  | AI954 | "VendorVehicleArea::"&AK954 | AJ954 | VLOOKUP(AK954,'Config'!E$2:'Config'!F$44,2,FALSE) | VENDOR | AN954 | AO954 | [9 empty] | V1.4 20251224
A954+1 | V1.0.0 |  | ICC_LISD_Pixel167_OnOff | 对应像素点的亮灭 | 0x0:Pixel On 0x1:Pixel Off | 1 | 0 | 0x552 | ICC_LISD_43 | IF(AP955="READ","MCU->SOC",IF(AP955="WRITE","SOC->MCU","")) | OS_ALL |  |  | 3帧有效+3帧not Active | [13 empty] | 0x0 |  |  |  | ON_CHANGE | 1 | UPPER(D955 & "_" & MID(I955, SEARCH("0x", I955) + 2, LEN(I955))) | "0x"&DEC2HEX(HEX2DEC(AJ954)+1) | GLOBAL |  | AC955 | GLOBAL | INT32 | WRITE | ON_CHANGE | 0x0 | 0x1 |  | AI955 | "VendorVehicleArea::"&AK955 | AJ955 | VLOOKUP(AK955,'Config'!E$2:'Config'!F$44,2,FALSE) | VENDOR | AN955 | AO955 | [9 empty] | V1.4 20251224
A955+1 | V1.0.0 |  | ICC_LISD_Pixel168_OnOff | 对应像素点的亮灭 | 0x0:Pixel On 0x1:Pixel Off | 1 | 0 | 0x552 | ICC_LISD_43 | IF(AP956="READ","MCU->SOC",IF(AP956="WRITE","SOC->MCU","")) | OS_ALL |  |  | 3帧有效+3帧not Active | [13 empty] | 0x0 |  |  |  | ON_CHANGE | 1 | UPPER(D956 & "_" & MID(I956, SEARCH("0x", I956) + 2, LEN(I956))) | "0x"&DEC2HEX(HEX2DEC(AJ955)+1) | GLOBAL |  | AC956 | GLOBAL | INT32 | WRITE | ON_CHANGE | 0x0 | 0x1 |  | AI956 | "VendorVehicleArea::"&AK956 | AJ956 | VLOOKUP(AK956,'Config'!E$2:'Config'!F$44,2,FALSE) | VENDOR | AN956 | AO956 | [9 empty] | V1.4 20251224
A956+1 | V1.0.0 |  | ICC_LISD_Pixel169_OnOff | 对应像素点的亮灭 | 0x0:Pixel On 0x1:Pixel Off | 1 | 0 | 0x552 | ICC_LISD_43 | IF(AP957="READ","MCU->SOC",IF(AP957="WRITE","SOC->MCU","")) | OS_ALL |  |  | 3帧有效+3帧not Active | [13 empty] | 0x0 |  |  |  | ON_CHANGE | 1 | UPPER(D957 & "_" & MID(I957, SEARCH("0x", I957) + 2, LEN(I957))) | "0x"&DEC2HEX(HEX2DEC(AJ956)+1) | GLOBAL |  | AC957 | GLOBAL | INT32 | WRITE | ON_CHANGE | 0x0 | 0x1 |  | AI957 | "VendorVehicleArea::"&AK957 | AJ957 | VLOOKUP(AK957,'Config'!E$2:'Config'!F$44,2,FALSE) | VENDOR | AN957 | AO957 | [9 empty] | V1.4 20251224
A957+1 | V1.0.0 |  | ICC_LISD_Pixel170_OnOff | 对应像素点的亮灭 | 0x0:Pixel On 0x1:Pixel Off | 1 | 0 | 0x552 | ICC_LISD_43 | IF(AP958="READ","MCU->SOC",IF(AP958="WRITE","SOC->MCU","")) | OS_ALL |  |  | 3帧有效+3帧not Active | [13 empty] | 0x0 |  |  |  | ON_CHANGE | 1 | UPPER(D958 & "_" & MID(I958, SEARCH("0x", I958) + 2, LEN(I958))) | "0x"&DEC2HEX(HEX2DEC(AJ957)+1) | GLOBAL |  | AC958 | GLOBAL | INT32 | WRITE | ON_CHANGE | 0x0 | 0x1 |  | AI958 | "VendorVehicleArea::"&AK958 | AJ958 | VLOOKUP(AK958,'Config'!E$2:'Config'!F$44,2,FALSE) | VENDOR | AN958 | AO958 | [9 empty] | V1.4 20251224
A958+1 | V1.0.0 |  | ICC_LISD_Pixel171_OnOff | 对应像素点的亮灭 | 0x0:Pixel On 0x1:Pixel Off | 1 | 0 | 0x552 | ICC_LISD_43 | IF(AP959="READ","MCU->SOC",IF(AP959="WRITE","SOC->MCU","")) | OS_ALL |  |  | 3帧有效+3帧not Active | [13 empty] | 0x0 |  |  |  | ON_CHANGE | 1 | UPPER(D959 & "_" & MID(I959, SEARCH("0x", I959) + 2, LEN(I959))) | "0x"&DEC2HEX(HEX2DEC(AJ958)+1) | GLOBAL |  | AC959 | GLOBAL | INT32 | WRITE | ON_CHANGE | 0x0 | 0x1 |  | AI959 | "VendorVehicleArea::"&AK959 | AJ959 | VLOOKUP(AK959,'Config'!E$2:'Config'!F$44,2,FALSE) | VENDOR | AN959 | AO959 | [9 empty] | V1.4 20251224
A959+1 | V1.0.0 |  | ICC_LISD_Pixel172_OnOff | 对应像素点的亮灭 | 0x0:Pixel On 0x1:Pixel Off | 1 | 0 | 0x552 | ICC_LISD_43 | IF(AP960="READ","MCU->SOC",IF(AP960="WRITE","SOC->MCU","")) | OS_ALL |  |  | 3帧有效+3帧not Active | [13 empty] | 0x0 |  |  |  | ON_CHANGE | 1 | UPPER(D960 & "_" & MID(I960, SEARCH("0x", I960) + 2, LEN(I960))) | "0x"&DEC2HEX(HEX2DEC(AJ959)+1) | GLOBAL |  | AC960 | GLOBAL | INT32 | WRITE | ON_CHANGE | 0x0 | 0x1 |  | AI960 | "VendorVehicleArea::"&AK960 | AJ960 | VLOOKUP(AK960,'Config'!E$2:'Config'!F$44,2,FALSE) | VENDOR | AN960 | AO960 | [9 empty] | V1.4 20251224
A960+1 | V1.0.0 |  | ICC_LISD_Pixel173_OnOff | 对应像素点的亮灭 | 0x0:Pixel On 0x1:Pixel Off | 1 | 0 | 0x552 | ICC_LISD_43 | IF(AP961="READ","MCU->SOC",IF(AP961="WRITE","SOC->MCU","")) | OS_ALL |  |  | 3帧有效+3帧not Active | [13 empty] | 0x0 |  |  |  | ON_CHANGE | 1 | UPPER(D961 & "_" & MID(I961, SEARCH("0x", I961) + 2, LEN(I961))) | "0x"&DEC2HEX(HEX2DEC(AJ960)+1) | GLOBAL |  | AC961 | GLOBAL | INT32 | WRITE | ON_CHANGE | 0x0 | 0x1 |  | AI961 | "VendorVehicleArea::"&AK961 | AJ961 | VLOOKUP(AK961,'Config'!E$2:'Config'!F$44,2,FALSE) | VENDOR | AN961 | AO961 | [9 empty] | V1.4 20251224
A961+1 | V1.0.0 |  | ICC_LISD_Pixel174_OnOff | 对应像素点的亮灭 | 0x0:Pixel On 0x1:Pixel Off | 1 | 0 | 0x552 | ICC_LISD_43 | IF(AP962="READ","MCU->SOC",IF(AP962="WRITE","SOC->MCU","")) | OS_ALL |  |  | 3帧有效+3帧not Active | [13 empty] | 0x0 |  |  |  | ON_CHANGE | 1 | UPPER(D962 & "_" & MID(I962, SEARCH("0x", I962) + 2, LEN(I962))) | "0x"&DEC2HEX(HEX2DEC(AJ961)+1) | GLOBAL |  | AC962 | GLOBAL | INT32 | WRITE | ON_CHANGE | 0x0 | 0x1 |  | AI962 | "VendorVehicleArea::"&AK962 | AJ962 | VLOOKUP(AK962,'Config'!E$2:'Config'!F$44,2,FALSE) | VENDOR | AN962 | AO962 | [9 empty] | V1.4 20251224
A962+1 | V1.0.0 |  | ICC_LISD_Pixel175_OnOff | 对应像素点的亮灭 | 0x0:Pixel On 0x1:Pixel Off | 1 | 0 | 0x552 | ICC_LISD_43 | IF(AP963="READ","MCU->SOC",IF(AP963="WRITE","SOC->MCU","")) | OS_ALL |  |  | 3帧有效+3帧not Active | [13 empty] | 0x0 |  |  |  | ON_CHANGE | 1 | UPPER(D963 & "_" & MID(I963, SEARCH("0x", I963) + 2, LEN(I963))) | "0x"&DEC2HEX(HEX2DEC(AJ962)+1) | GLOBAL |  | AC963 | GLOBAL | INT32 | WRITE | ON_CHANGE | 0x0 | 0x1 |  | AI963 | "VendorVehicleArea::"&AK963 | AJ963 | VLOOKUP(AK963,'Config'!E$2:'Config'!F$44,2,FALSE) | VENDOR | AN963 | AO963 | [9 empty] | V1.4 20251224
A963+1 | V1.0.0 |  | ICC_LISD_Pixel176_OnOff | 对应像素点的亮灭 | 0x0:Pixel On 0x1:Pixel Off | 1 | 0 | 0x552 | ICC_LISD_43 | IF(AP964="READ","MCU->SOC",IF(AP964="WRITE","SOC->MCU","")) | OS_ALL |  |  | 3帧有效+3帧not Active | [13 empty] | 0x0 |  |  |  | ON_CHANGE | 1 | UPPER(D964 & "_" & MID(I964, SEARCH("0x", I964) + 2, LEN(I964))) | "0x"&DEC2HEX(HEX2DEC(AJ963)+1) | GLOBAL |  | AC964 | GLOBAL | INT32 | WRITE | ON_CHANGE | 0x0 | 0x1 |  | AI964 | "VendorVehicleArea::"&AK964 | AJ964 | VLOOKUP(AK964,'Config'!E$2:'Config'!F$44,2,FALSE) | VENDOR | AN964 | AO964 | [9 empty] | V1.4 20251224
A964+1 | V1.0.0 |  | ICC_LISD_Pixel177_OnOff | 对应像素点的亮灭 | 0x0:Pixel On 0x1:Pixel Off | 1 | 0 | 0x552 | ICC_LISD_43 | IF(AP965="READ","MCU->SOC",IF(AP965="WRITE","SOC->MCU","")) | OS_ALL |  |  | 3帧有效+3帧not Active | [13 empty] | 0x0 |  |  |  | ON_CHANGE | 1 | UPPER(D965 & "_" & MID(I965, SEARCH("0x", I965) + 2, LEN(I965))) | "0x"&DEC2HEX(HEX2DEC(AJ964)+1) | GLOBAL |  | AC965 | GLOBAL | INT32 | WRITE | ON_CHANGE | 0x0 | 0x1 |  | AI965 | "VendorVehicleArea::"&AK965 | AJ965 | VLOOKUP(AK965,'Config'!E$2:'Config'!F$44,2,FALSE) | VENDOR | AN965 | AO965 | [9 empty] | V1.4 20251224
A965+1 | V1.0.0 |  | ICC_LISD_Pixel178_OnOff | 对应像素点的亮灭 | 0x0:Pixel On 0x1:Pixel Off | 1 | 0 | 0x552 | ICC_LISD_43 | IF(AP966="READ","MCU->SOC",IF(AP966="WRITE","SOC->MCU","")) | OS_ALL |  |  | 3帧有效+3帧not Active | [13 empty] | 0x0 |  |  |  | ON_CHANGE | 1 | UPPER(D966 & "_" & MID(I966, SEARCH("0x", I966) + 2, LEN(I966))) | "0x"&DEC2HEX(HEX2DEC(AJ965)+1) | GLOBAL |  | AC966 | GLOBAL | INT32 | WRITE | ON_CHANGE | 0x0 | 0x1 |  | AI966 | "VendorVehicleArea::"&AK966 | AJ966 | VLOOKUP(AK966,'Config'!E$2:'Config'!F$44,2,FALSE) | VENDOR | AN966 | AO966 | [9 empty] | V1.4 20251224
A966+1 | V1.0.0 |  | ICC_LISD_Pixel179_OnOff | 对应像素点的亮灭 | 0x0:Pixel On 0x1:Pixel Off | 1 | 0 | 0x552 | ICC_LISD_43 | IF(AP967="READ","MCU->SOC",IF(AP967="WRITE","SOC->MCU","")) | OS_ALL |  |  | 3帧有效+3帧not Active | [13 empty] | 0x0 |  |  |  | ON_CHANGE | 1 | UPPER(D967 & "_" & MID(I967, SEARCH("0x", I967) + 2, LEN(I967))) | "0x"&DEC2HEX(HEX2DEC(AJ966)+1) | GLOBAL |  | AC967 | GLOBAL | INT32 | WRITE | ON_CHANGE | 0x0 | 0x1 |  | AI967 | "VendorVehicleArea::"&AK967 | AJ967 | VLOOKUP(AK967,'Config'!E$2:'Config'!F$44,2,FALSE) | VENDOR | AN967 | AO967 | [9 empty] | V1.4 20251224
A967+1 | V1.0.0 |  | ICC_LISD_Pixel180_OnOff | 对应像素点的亮灭 | 0x0:Pixel On 0x1:Pixel Off | 1 | 0 | 0x552 | ICC_LISD_43 | IF(AP968="READ","MCU->SOC",IF(AP968="WRITE","SOC->MCU","")) | OS_ALL |  |  | 3帧有效+3帧not Active | [13 empty] | 0x0 |  |  |  | ON_CHANGE | 1 | UPPER(D968 & "_" & MID(I968, SEARCH("0x", I968) + 2, LEN(I968))) | "0x"&DEC2HEX(HEX2DEC(AJ967)+1) | GLOBAL |  | AC968 | GLOBAL | INT32 | WRITE | ON_CHANGE | 0x0 | 0x1 |  | AI968 | "VendorVehicleArea::"&AK968 | AJ968 | VLOOKUP(AK968,'Config'!E$2:'Config'!F$44,2,FALSE) | VENDOR | AN968 | AO968 | [9 empty] | V1.4 20251224
A968+1 | V1.0.0 |  | ICC_LISD_Pixel181_OnOff | 对应像素点的亮灭 | 0x0:Pixel On 0x1:Pixel Off | 1 | 0 | 0x552 | ICC_LISD_43 | IF(AP969="READ","MCU->SOC",IF(AP969="WRITE","SOC->MCU","")) | OS_ALL |  |  | 3帧有效+3帧not Active | [13 empty] | 0x0 |  |  |  | ON_CHANGE | 1 | UPPER(D969 & "_" & MID(I969, SEARCH("0x", I969) + 2, LEN(I969))) | "0x"&DEC2HEX(HEX2DEC(AJ968)+1) | GLOBAL |  | AC969 | GLOBAL | INT32 | WRITE | ON_CHANGE | 0x0 | 0x1 |  | AI969 | "VendorVehicleArea::"&AK969 | AJ969 | VLOOKUP(AK969,'Config'!E$2:'Config'!F$44,2,FALSE) | VENDOR | AN969 | AO969 | [9 empty] | V1.4 20251224
A969+1 | V1.0.0 |  | ICC_LISD_Pixel182_OnOff | 对应像素点的亮灭 | 0x0:Pixel On 0x1:Pixel Off | 1 | 0 | 0x552 | ICC_LISD_43 | IF(AP970="READ","MCU->SOC",IF(AP970="WRITE","SOC->MCU","")) | OS_ALL |  |  | 3帧有效+3帧not Active | [13 empty] | 0x0 |  |  |  | ON_CHANGE | 1 | UPPER(D970 & "_" & MID(I970, SEARCH("0x", I970) + 2, LEN(I970))) | "0x"&DEC2HEX(HEX2DEC(AJ969)+1) | GLOBAL |  | AC970 | GLOBAL | INT32 | WRITE | ON_CHANGE | 0x0 | 0x1 |  | AI970 | "VendorVehicleArea::"&AK970 | AJ970 | VLOOKUP(AK970,'Config'!E$2:'Config'!F$44,2,FALSE) | VENDOR | AN970 | AO970 | [9 empty] | V1.4 20251224
A970+1 | V1.0.0 |  | ICC_LISD_Pixel183_OnOff | 对应像素点的亮灭 | 0x0:Pixel On 0x1:Pixel Off | 1 | 0 | 0x552 | ICC_LISD_43 | IF(AP971="READ","MCU->SOC",IF(AP971="WRITE","SOC->MCU","")) | OS_ALL |  |  | 3帧有效+3帧not Active | [13 empty] | 0x0 |  |  |  | ON_CHANGE | 1 | UPPER(D971 & "_" & MID(I971, SEARCH("0x", I971) + 2, LEN(I971))) | "0x"&DEC2HEX(HEX2DEC(AJ970)+1) | GLOBAL |  | AC971 | GLOBAL | INT32 | WRITE | ON_CHANGE | 0x0 | 0x1 |  | AI971 | "VendorVehicleArea::"&AK971 | AJ971 | VLOOKUP(AK971,'Config'!E$2:'Config'!F$44,2,FALSE) | VENDOR | AN971 | AO971 | [9 empty] | V1.4 20251224
A971+1 | V1.0.0 |  | ICC_LISD_Pixel184_OnOff | 对应像素点的亮灭 | 0x0:Pixel On 0x1:Pixel Off | 1 | 0 | 0x552 | ICC_LISD_43 | IF(AP972="READ","MCU->SOC",IF(AP972="WRITE","SOC->MCU","")) | OS_ALL |  |  | 3帧有效+3帧not Active | [13 empty] | 0x0 |  |  |  | ON_CHANGE | 1 | UPPER(D972 & "_" & MID(I972, SEARCH("0x", I972) + 2, LEN(I972))) | "0x"&DEC2HEX(HEX2DEC(AJ971)+1) | GLOBAL |  | AC972 | GLOBAL | INT32 | WRITE | ON_CHANGE | 0x0 | 0x1 |  | AI972 | "VendorVehicleArea::"&AK972 | AJ972 | VLOOKUP(AK972,'Config'!E$2:'Config'!F$44,2,FALSE) | VENDOR | AN972 | AO972 | [9 empty] | V1.4 20251224
A972+1 | V1.0.0 |  | ICC_LISD_Pixel185_OnOff | 对应像素点的亮灭 | 0x0:Pixel On 0x1:Pixel Off | 1 | 0 | 0x552 | ICC_LISD_43 | IF(AP973="READ","MCU->SOC",IF(AP973="WRITE","SOC->MCU","")) | OS_ALL |  |  | 3帧有效+3帧not Active | [13 empty] | 0x0 |  |  |  | ON_CHANGE | 1 | UPPER(D973 & "_" & MID(I973, SEARCH("0x", I973) + 2, LEN(I973))) | "0x"&DEC2HEX(HEX2DEC(AJ972)+1) | GLOBAL |  | AC973 | GLOBAL | INT32 | WRITE | ON_CHANGE | 0x0 | 0x1 |  | AI973 | "VendorVehicleArea::"&AK973 | AJ973 | VLOOKUP(AK973,'Config'!E$2:'Config'!F$44,2,FALSE) | VENDOR | AN973 | AO973 | [9 empty] | V1.4 20251224
A973+1 | V1.0.0 |  | ICC_LISD_Pixel186_OnOff | 对应像素点的亮灭 | 0x0:Pixel On 0x1:Pixel Off | 1 | 0 | 0x552 | ICC_LISD_43 | IF(AP974="READ","MCU->SOC",IF(AP974="WRITE","SOC->MCU","")) | OS_ALL |  |  | 3帧有效+3帧not Active | [13 empty] | 0x0 |  |  |  | ON_CHANGE | 1 | UPPER(D974 & "_" & MID(I974, SEARCH("0x", I974) + 2, LEN(I974))) | "0x"&DEC2HEX(HEX2DEC(AJ973)+1) | GLOBAL |  | AC974 | GLOBAL | INT32 | WRITE | ON_CHANGE | 0x0 | 0x1 |  | AI974 | "VendorVehicleArea::"&AK974 | AJ974 | VLOOKUP(AK974,'Config'!E$2:'Config'!F$44,2,FALSE) | VENDOR | AN974 | AO974 | [9 empty] | V1.4 20251224
A974+1 | V1.0.0 |  | ICC_LISD_Pixel187_OnOff | 对应像素点的亮灭 | 0x0:Pixel On 0x1:Pixel Off | 1 | 0 | 0x552 | ICC_LISD_43 | IF(AP975="READ","MCU->SOC",IF(AP975="WRITE","SOC->MCU","")) | OS_ALL |  |  | 3帧有效+3帧not Active | [13 empty] | 0x0 |  |  |  | ON_CHANGE | 1 | UPPER(D975 & "_" & MID(I975, SEARCH("0x", I975) + 2, LEN(I975))) | "0x"&DEC2HEX(HEX2DEC(AJ974)+1) | GLOBAL |  | AC975 | GLOBAL | INT32 | WRITE | ON_CHANGE | 0x0 | 0x1 |  | AI975 | "VendorVehicleArea::"&AK975 | AJ975 | VLOOKUP(AK975,'Config'!E$2:'Config'!F$44,2,FALSE) | VENDOR | AN975 | AO975 | [9 empty] | V1.4 20251224
A975+1 | V1.0.0 |  | ICC_LISD_Pixel188_OnOff | 对应像素点的亮灭 | 0x0:Pixel On 0x1:Pixel Off | 1 | 0 | 0x552 | ICC_LISD_43 | IF(AP976="READ","MCU->SOC",IF(AP976="WRITE","SOC->MCU","")) | OS_ALL |  |  | 3帧有效+3帧not Active | [13 empty] | 0x0 |  |  |  | ON_CHANGE | 1 | UPPER(D976 & "_" & MID(I976, SEARCH("0x", I976) + 2, LEN(I976))) | "0x"&DEC2HEX(HEX2DEC(AJ975)+1) | GLOBAL |  | AC976 | GLOBAL | INT32 | WRITE | ON_CHANGE | 0x0 | 0x1 |  | AI976 | "VendorVehicleArea::"&AK976 | AJ976 | VLOOKUP(AK976,'Config'!E$2:'Config'!F$44,2,FALSE) | VENDOR | AN976 | AO976 | [9 empty] | V1.4 20251224
A976+1 | V1.0.0 |  | ICC_LISD_Pixel189_OnOff | 对应像素点的亮灭 | 0x0:Pixel On 0x1:Pixel Off | 1 | 0 | 0x552 | ICC_LISD_43 | IF(AP977="READ","MCU->SOC",IF(AP977="WRITE","SOC->MCU","")) | OS_ALL |  |  | 3帧有效+3帧not Active | [13 empty] | 0x0 |  |  |  | ON_CHANGE | 1 | UPPER(D977 & "_" & MID(I977, SEARCH("0x", I977) + 2, LEN(I977))) | "0x"&DEC2HEX(HEX2DEC(AJ976)+1) | GLOBAL |  | AC977 | GLOBAL | INT32 | WRITE | ON_CHANGE | 0x0 | 0x1 |  | AI977 | "VendorVehicleArea::"&AK977 | AJ977 | VLOOKUP(AK977,'Config'!E$2:'Config'!F$44,2,FALSE) | VENDOR | AN977 | AO977 | [9 empty] | V1.4 20251224
A977+1 | V1.0.0 |  | ICC_LISD_Pixel190_OnOff | 对应像素点的亮灭 | 0x0:Pixel On 0x1:Pixel Off | 1 | 0 | 0x552 | ICC_LISD_43 | IF(AP978="READ","MCU->SOC",IF(AP978="WRITE","SOC->MCU","")) | OS_ALL |  |  | 3帧有效+3帧not Active | [13 empty] | 0x0 |  |  |  | ON_CHANGE | 1 | UPPER(D978 & "_" & MID(I978, SEARCH("0x", I978) + 2, LEN(I978))) | "0x"&DEC2HEX(HEX2DEC(AJ977)+1) | GLOBAL |  | AC978 | GLOBAL | INT32 | WRITE | ON_CHANGE | 0x0 | 0x1 |  | AI978 | "VendorVehicleArea::"&AK978 | AJ978 | VLOOKUP(AK978,'Config'!E$2:'Config'!F$44,2,FALSE) | VENDOR | AN978 | AO978 | [9 empty] | V1.4 20251224
A978+1 | V1.0.0 |  | ICC_LISD_Pixel191_OnOff | 对应像素点的亮灭 | 0x0:Pixel On 0x1:Pixel Off | 1 | 0 | 0x552 | ICC_LISD_43 | IF(AP979="READ","MCU->SOC",IF(AP979="WRITE","SOC->MCU","")) | OS_ALL |  |  | 3帧有效+3帧not Active | [13 empty] | 0x0 |  |  |  | ON_CHANGE | 1 | UPPER(D979 & "_" & MID(I979, SEARCH("0x", I979) + 2, LEN(I979))) | "0x"&DEC2HEX(HEX2DEC(AJ978)+1) | GLOBAL |  | AC979 | GLOBAL | INT32 | WRITE | ON_CHANGE | 0x0 | 0x1 |  | AI979 | "VendorVehicleArea::"&AK979 | AJ979 | VLOOKUP(AK979,'Config'!E$2:'Config'!F$44,2,FALSE) | VENDOR | AN979 | AO979 | [9 empty] | V1.4 20251224
A979+1 | V1.0.0 |  | ICC_LISD_Pixel192_OnOff | 对应像素点的亮灭 | 0x0:Pixel On 0x1:Pixel Off | 1 | 0 | 0x552 | ICC_LISD_43 | IF(AP980="READ","MCU->SOC",IF(AP980="WRITE","SOC->MCU","")) | OS_ALL |  |  | 3帧有效+3帧not Active | [13 empty] | 0x0 |  |  |  | ON_CHANGE | 1 | UPPER(D980 & "_" & MID(I980, SEARCH("0x", I980) + 2, LEN(I980))) | "0x"&DEC2HEX(HEX2DEC(AJ979)+1) | GLOBAL |  | AC980 | GLOBAL | INT32 | WRITE | ON_CHANGE | 0x0 | 0x1 |  | AI980 | "VendorVehicleArea::"&AK980 | AJ980 | VLOOKUP(AK980,'Config'!E$2:'Config'!F$44,2,FALSE) | VENDOR | AN980 | AO980 | [9 empty] | V1.4 20251224
A980+1 | V1.0.0 |  | ICC_LISD_Pixel193_OnOff | 对应像素点的亮灭 | 0x0:Pixel On 0x1:Pixel Off | 1 | 0 | 0x552 | ICC_LISD_43 | IF(AP981="READ","MCU->SOC",IF(AP981="WRITE","SOC->MCU","")) | OS_ALL |  |  | 3帧有效+3帧not Active | [13 empty] | 0x0 |  |  |  | ON_CHANGE | 1 | UPPER(D981 & "_" & MID(I981, SEARCH("0x", I981) + 2, LEN(I981))) | "0x"&DEC2HEX(HEX2DEC(AJ980)+1) | GLOBAL |  | AC981 | GLOBAL | INT32 | WRITE | ON_CHANGE | 0x0 | 0x1 |  | AI981 | "VendorVehicleArea::"&AK981 | AJ981 | VLOOKUP(AK981,'Config'!E$2:'Config'!F$44,2,FALSE) | VENDOR | AN981 | AO981 | [9 empty] | V1.4 20251224
A981+1 | V1.0.0 |  | ICC_LISD_Pixel194_OnOff | 对应像素点的亮灭 | 0x0:Pixel On 0x1:Pixel Off | 1 | 0 | 0x552 | ICC_LISD_43 | IF(AP982="READ","MCU->SOC",IF(AP982="WRITE","SOC->MCU","")) | OS_ALL |  |  | 3帧有效+3帧not Active | [13 empty] | 0x0 |  |  |  | ON_CHANGE | 1 | UPPER(D982 & "_" & MID(I982, SEARCH("0x", I982) + 2, LEN(I982))) | "0x"&DEC2HEX(HEX2DEC(AJ981)+1) | GLOBAL |  | AC982 | GLOBAL | INT32 | WRITE | ON_CHANGE | 0x0 | 0x1 |  | AI982 | "VendorVehicleArea::"&AK982 | AJ982 | VLOOKUP(AK982,'Config'!E$2:'Config'!F$44,2,FALSE) | VENDOR | AN982 | AO982 | [9 empty] | V1.4 20251224
A982+1 | V1.0.0 |  | ICC_LISD_Pixel195_OnOff | 对应像素点的亮灭 | 0x0:Pixel On 0x1:Pixel Off | 1 | 0 | 0x552 | ICC_LISD_43 | IF(AP983="READ","MCU->SOC",IF(AP983="WRITE","SOC->MCU","")) | OS_ALL |  |  | 3帧有效+3帧not Active | [13 empty] | 0x0 |  |  |  | ON_CHANGE | 1 | UPPER(D983 & "_" & MID(I983, SEARCH("0x", I983) + 2, LEN(I983))) | "0x"&DEC2HEX(HEX2DEC(AJ982)+1) | GLOBAL |  | AC983 | GLOBAL | INT32 | WRITE | ON_CHANGE | 0x0 | 0x1 |  | AI983 | "VendorVehicleArea::"&AK983 | AJ983 | VLOOKUP(AK983,'Config'!E$2:'Config'!F$44,2,FALSE) | VENDOR | AN983 | AO983 | [9 empty] | V1.4 20251224
A983+1 | V1.0.0 |  | ICC_LISD_Pixel196_OnOff | 对应像素点的亮灭 | 0x0:Pixel On 0x1:Pixel Off | 1 | 0 | 0x552 | ICC_LISD_43 | IF(AP984="READ","MCU->SOC",IF(AP984="WRITE","SOC->MCU","")) | OS_ALL |  |  | 3帧有效+3帧not Active | [13 empty] | 0x0 |  |  |  | ON_CHANGE | 1 | UPPER(D984 & "_" & MID(I984, SEARCH("0x", I984) + 2, LEN(I984))) | "0x"&DEC2HEX(HEX2DEC(AJ983)+1) | GLOBAL |  | AC984 | GLOBAL | INT32 | WRITE | ON_CHANGE | 0x0 | 0x1 |  | AI984 | "VendorVehicleArea::"&AK984 | AJ984 | VLOOKUP(AK984,'Config'!E$2:'Config'!F$44,2,FALSE) | VENDOR | AN984 | AO984 | [9 empty] | V1.4 20251224
A984+1 | V1.0.0 |  | ICC_LISD_Pixel197_OnOff | 对应像素点的亮灭 | 0x0:Pixel On 0x1:Pixel Off | 1 | 0 | 0x552 | ICC_LISD_43 | IF(AP985="READ","MCU->SOC",IF(AP985="WRITE","SOC->MCU","")) | OS_ALL |  |  | 3帧有效+3帧not Active | [13 empty] | 0x0 |  |  |  | ON_CHANGE | 1 | UPPER(D985 & "_" & MID(I985, SEARCH("0x", I985) + 2, LEN(I985))) | "0x"&DEC2HEX(HEX2DEC(AJ984)+1) | GLOBAL |  | AC985 | GLOBAL | INT32 | WRITE | ON_CHANGE | 0x0 | 0x1 |  | AI985 | "VendorVehicleArea::"&AK985 | AJ985 | VLOOKUP(AK985,'Config'!E$2:'Config'!F$44,2,FALSE) | VENDOR | AN985 | AO985 | [9 empty] | V1.4 20251224
A985+1 | V1.0.0 |  | ICC_LISD_Pixel198_OnOff | 对应像素点的亮灭 | 0x0:Pixel On 0x1:Pixel Off | 1 | 0 | 0x552 | ICC_LISD_43 | IF(AP986="READ","MCU->SOC",IF(AP986="WRITE","SOC->MCU","")) | OS_ALL |  |  | 3帧有效+3帧not Active | [13 empty] | 0x0 |  |  |  | ON_CHANGE | 1 | UPPER(D986 & "_" & MID(I986, SEARCH("0x", I986) + 2, LEN(I986))) | "0x"&DEC2HEX(HEX2DEC(AJ985)+1) | GLOBAL |  | AC986 | GLOBAL | INT32 | WRITE | ON_CHANGE | 0x0 | 0x1 |  | AI986 | "VendorVehicleArea::"&AK986 | AJ986 | VLOOKUP(AK986,'Config'!E$2:'Config'!F$44,2,FALSE) | VENDOR | AN986 | AO986 | [9 empty] | V1.4 20251224
A986+1 | V1.0.0 |  | ICC_LISD_Pixel199_OnOff | 对应像素点的亮灭 | 0x0:Pixel On 0x1:Pixel Off | 1 | 0 | 0x552 | ICC_LISD_43 | IF(AP987="READ","MCU->SOC",IF(AP987="WRITE","SOC->MCU","")) | OS_ALL |  |  | 3帧有效+3帧not Active | [13 empty] | 0x0 |  |  |  | ON_CHANGE | 1 | UPPER(D987 & "_" & MID(I987, SEARCH("0x", I987) + 2, LEN(I987))) | "0x"&DEC2HEX(HEX2DEC(AJ986)+1) | GLOBAL |  | AC987 | GLOBAL | INT32 | WRITE | ON_CHANGE | 0x0 | 0x1 |  | AI987 | "VendorVehicleArea::"&AK987 | AJ987 | VLOOKUP(AK987,'Config'!E$2:'Config'!F$44,2,FALSE) | VENDOR | AN987 | AO987 | [9 empty] | V1.4 20251224
A987+1 | V1.0.0 |  | ICC_LISD_Pixel200_OnOff | 对应像素点的亮灭 | 0x0:Pixel On 0x1:Pixel Off | 1 | 0 | 0x552 | ICC_LISD_43 | IF(AP988="READ","MCU->SOC",IF(AP988="WRITE","SOC->MCU","")) | OS_ALL |  |  | 3帧有效+3帧not Active | [13 empty] | 0x0 |  |  |  | ON_CHANGE | 1 | UPPER(D988 & "_" & MID(I988, SEARCH("0x", I988) + 2, LEN(I988))) | "0x"&DEC2HEX(HEX2DEC(AJ987)+1) | GLOBAL |  | AC988 | GLOBAL | INT32 | WRITE | ON_CHANGE | 0x0 | 0x1 |  | AI988 | "VendorVehicleArea::"&AK988 | AJ988 | VLOOKUP(AK988,'Config'!E$2:'Config'!F$44,2,FALSE) | VENDOR | AN988 | AO988 | [9 empty] | V1.4 20251224
A988+1 | V1.0.0 |  | ICC_LISD_Pixel201_OnOff | 对应像素点的亮灭 | 0x0:Pixel On 0x1:Pixel Off | 1 | 0 | 0x552 | ICC_LISD_43 | IF(AP989="READ","MCU->SOC",IF(AP989="WRITE","SOC->MCU","")) | OS_ALL |  |  | 3帧有效+3帧not Active | [13 empty] | 0x0 |  |  |  | ON_CHANGE | 1 | UPPER(D989 & "_" & MID(I989, SEARCH("0x", I989) + 2, LEN(I989))) | "0x"&DEC2HEX(HEX2DEC(AJ988)+1) | GLOBAL |  | AC989 | GLOBAL | INT32 | WRITE | ON_CHANGE | 0x0 | 0x1 |  | AI989 | "VendorVehicleArea::"&AK989 | AJ989 | VLOOKUP(AK989,'Config'!E$2:'Config'!F$44,2,FALSE) | VENDOR | AN989 | AO989 | [9 empty] | V1.4 20251224
A989+1 | V1.0.0 |  | ICC_LISD_Pixel202_OnOff | 对应像素点的亮灭 | 0x0:Pixel On 0x1:Pixel Off | 1 | 0 | 0x552 | ICC_LISD_43 | IF(AP990="READ","MCU->SOC",IF(AP990="WRITE","SOC->MCU","")) | OS_ALL |  |  | 3帧有效+3帧not Active | [13 empty] | 0x0 |  |  |  | ON_CHANGE | 1 | UPPER(D990 & "_" & MID(I990, SEARCH("0x", I990) + 2, LEN(I990))) | "0x"&DEC2HEX(HEX2DEC(AJ989)+1) | GLOBAL |  | AC990 | GLOBAL | INT32 | WRITE | ON_CHANGE | 0x0 | 0x1 |  | AI990 | "VendorVehicleArea::"&AK990 | AJ990 | VLOOKUP(AK990,'Config'!E$2:'Config'!F$44,2,FALSE) | VENDOR | AN990 | AO990 | [9 empty] | V1.4 20251224
A990+1 | V1.0.0 |  | ICC_LISD_Pixel203_OnOff | 对应像素点的亮灭 | 0x0:Pixel On 0x1:Pixel Off | 1 | 0 | 0x552 | ICC_LISD_43 | IF(AP991="READ","MCU->SOC",IF(AP991="WRITE","SOC->MCU","")) | OS_ALL |  |  | 3帧有效+3帧not Active | [13 empty] | 0x0 |  |  |  | ON_CHANGE | 1 | UPPER(D991 & "_" & MID(I991, SEARCH("0x", I991) + 2, LEN(I991))) | "0x"&DEC2HEX(HEX2DEC(AJ990)+1) | GLOBAL |  | AC991 | GLOBAL | INT32 | WRITE | ON_CHANGE | 0x0 | 0x1 |  | AI991 | "VendorVehicleArea::"&AK991 | AJ991 | VLOOKUP(AK991,'Config'!E$2:'Config'!F$44,2,FALSE) | VENDOR | AN991 | AO991 | [9 empty] | V1.4 20251224
A991+1 | V1.0.0 |  | ICC_LISD_Pixel204_OnOff | 对应像素点的亮灭 | 0x0:Pixel On 0x1:Pixel Off | 1 | 0 | 0x552 | ICC_LISD_43 | IF(AP992="READ","MCU->SOC",IF(AP992="WRITE","SOC->MCU","")) | OS_ALL |  |  | 3帧有效+3帧not Active | [13 empty] | 0x0 |  |  |  | ON_CHANGE | 1 | UPPER(D992 & "_" & MID(I992, SEARCH("0x", I992) + 2, LEN(I992))) | "0x"&DEC2HEX(HEX2DEC(AJ991)+1) | GLOBAL |  | AC992 | GLOBAL | INT32 | WRITE | ON_CHANGE | 0x0 | 0x1 |  | AI992 | "VendorVehicleArea::"&AK992 | AJ992 | VLOOKUP(AK992,'Config'!E$2:'Config'!F$44,2,FALSE) | VENDOR | AN992 | AO992 | [9 empty] | V1.4 20251224
A992+1 | V1.0.0 |  | ICC_LISD_Pixel205_OnOff | 对应像素点的亮灭 | 0x0:Pixel On 0x1:Pixel Off | 1 | 0 | 0x552 | ICC_LISD_43 | IF(AP993="READ","MCU->SOC",IF(AP993="WRITE","SOC->MCU","")) | OS_ALL |  |  | 3帧有效+3帧not Active | [13 empty] | 0x0 |  |  |  | ON_CHANGE | 1 | UPPER(D993 & "_" & MID(I993, SEARCH("0x", I993) + 2, LEN(I993))) | "0x"&DEC2HEX(HEX2DEC(AJ992)+1) | GLOBAL |  | AC993 | GLOBAL | INT32 | WRITE | ON_CHANGE | 0x0 | 0x1 |  | AI993 | "VendorVehicleArea::"&AK993 | AJ993 | VLOOKUP(AK993,'Config'!E$2:'Config'!F$44,2,FALSE) | VENDOR | AN993 | AO993 | [9 empty] | V1.4 20251224
A993+1 | V1.0.0 |  | ICC_LISD_Pixel206_OnOff | 对应像素点的亮灭 | 0x0:Pixel On 0x1:Pixel Off | 1 | 0 | 0x552 | ICC_LISD_43 | IF(AP994="READ","MCU->SOC",IF(AP994="WRITE","SOC->MCU","")) | OS_ALL |  |  | 3帧有效+3帧not Active | [13 empty] | 0x0 |  |  |  | ON_CHANGE | 1 | UPPER(D994 & "_" & MID(I994, SEARCH("0x", I994) + 2, LEN(I994))) | "0x"&DEC2HEX(HEX2DEC(AJ993)+1) | GLOBAL |  | AC994 | GLOBAL | INT32 | WRITE | ON_CHANGE | 0x0 | 0x1 |  | AI994 | "VendorVehicleArea::"&AK994 | AJ994 | VLOOKUP(AK994,'Config'!E$2:'Config'!F$44,2,FALSE) | VENDOR | AN994 | AO994 | [9 empty] | V1.4 20251224
A994+1 | V1.0.0 |  | ICC_LISD_Pixel207_OnOff | 对应像素点的亮灭 | 0x0:Pixel On 0x1:Pixel Off | 1 | 0 | 0x552 | ICC_LISD_43 | IF(AP995="READ","MCU->SOC",IF(AP995="WRITE","SOC->MCU","")) | OS_ALL |  |  | 3帧有效+3帧not Active | [13 empty] | 0x0 |  |  |  | ON_CHANGE | 1 | UPPER(D995 & "_" & MID(I995, SEARCH("0x", I995) + 2, LEN(I995))) | "0x"&DEC2HEX(HEX2DEC(AJ994)+1) | GLOBAL |  | AC995 | GLOBAL | INT32 | WRITE | ON_CHANGE | 0x0 | 0x1 |  | AI995 | "VendorVehicleArea::"&AK995 | AJ995 | VLOOKUP(AK995,'Config'!E$2:'Config'!F$44,2,FALSE) | VENDOR | AN995 | AO995 | [9 empty] | V1.4 20251224
A995+1 | V1.0.0 |  | ICC_LISD_Pixel208_OnOff | 对应像素点的亮灭 | 0x0:Pixel On 0x1:Pixel Off | 1 | 0 | 0x552 | ICC_LISD_43 | IF(AP996="READ","MCU->SOC",IF(AP996="WRITE","SOC->MCU","")) | OS_ALL |  |  | 3帧有效+3帧not Active | [13 empty] | 0x0 |  |  |  | ON_CHANGE | 1 | UPPER(D996 & "_" & MID(I996, SEARCH("0x", I996) + 2, LEN(I996))) | "0x"&DEC2HEX(HEX2DEC(AJ995)+1) | GLOBAL |  | AC996 | GLOBAL | INT32 | WRITE | ON_CHANGE | 0x0 | 0x1 |  | AI996 | "VendorVehicleArea::"&AK996 | AJ996 | VLOOKUP(AK996,'Config'!E$2:'Config'!F$44,2,FALSE) | VENDOR | AN996 | AO996 | [9 empty] | V1.4 20251224
A996+1 | V1.0.0 |  | ICC_LISD_Pixel209_OnOff | 对应像素点的亮灭 | 0x0:Pixel On 0x1:Pixel Off | 1 | 0 | 0x552 | ICC_LISD_43 | IF(AP997="READ","MCU->SOC",IF(AP997="WRITE","SOC->MCU","")) | OS_ALL |  |  | 3帧有效+3帧not Active | [13 empty] | 0x0 |  |  |  | ON_CHANGE | 1 | UPPER(D997 & "_" & MID(I997, SEARCH("0x", I997) + 2, LEN(I997))) | "0x"&DEC2HEX(HEX2DEC(AJ996)+1) | GLOBAL |  | AC997 | GLOBAL | INT32 | WRITE | ON_CHANGE | 0x0 | 0x1 |  | AI997 | "VendorVehicleArea::"&AK997 | AJ997 | VLOOKUP(AK997,'Config'!E$2:'Config'!F$44,2,FALSE) | VENDOR | AN997 | AO997 | [9 empty] | V1.4 20251224
A997+1 | V1.0.0 |  | ICC_LISD_Pixel210_OnOff | 对应像素点的亮灭 | 0x0:Pixel On 0x1:Pixel Off | 1 | 0 | 0x552 | ICC_LISD_43 | IF(AP998="READ","MCU->SOC",IF(AP998="WRITE","SOC->MCU","")) | OS_ALL |  |  | 3帧有效+3帧not Active | [13 empty] | 0x0 |  |  |  | ON_CHANGE | 1 | UPPER(D998 & "_" & MID(I998, SEARCH("0x", I998) + 2, LEN(I998))) | "0x"&DEC2HEX(HEX2DEC(AJ997)+1) | GLOBAL |  | AC998 | GLOBAL | INT32 | WRITE | ON_CHANGE | 0x0 | 0x1 |  | AI998 | "VendorVehicleArea::"&AK998 | AJ998 | VLOOKUP(AK998,'Config'!E$2:'Config'!F$44,2,FALSE) | VENDOR | AN998 | AO998 | [9 empty] | V1.4 20251224
A998+1 | V1.0.0 |  | ICC_LISD_Pixel211_OnOff | 对应像素点的亮灭 | 0x0:Pixel On 0x1:Pixel Off | 1 | 0 | 0x552 | ICC_LISD_43 | IF(AP999="READ","MCU->SOC",IF(AP999="WRITE","SOC->MCU","")) | OS_ALL |  |  | 3帧有效+3帧not Active | [13 empty] | 0x0 |  |  |  | ON_CHANGE | 1 | UPPER(D999 & "_" & MID(I999, SEARCH("0x", I999) + 2, LEN(I999))) | "0x"&DEC2HEX(HEX2DEC(AJ998)+1) | GLOBAL |  | AC999 | GLOBAL | INT32 | WRITE | ON_CHANGE | 0x0 | 0x1 |  | AI999 | "VendorVehicleArea::"&AK999 | AJ999 | VLOOKUP(AK999,'Config'!E$2:'Config'!F$44,2,FALSE) | VENDOR | AN999 | AO999 | [9 empty] | V1.4 20251224
A999+1 | V1.0.0 |  | ICC_LISD_Pixel212_OnOff | 对应像素点的亮灭 | 0x0:Pixel On 0x1:Pixel Off | 1 | 0 | 0x552 | ICC_LISD_43 | IF(AP1000="READ","MCU->SOC",IF(AP1000="WRITE","SOC->MCU","")) | OS_ALL |  |  | 3帧有效+3帧not Active | [13 empty] | 0x0 |  |  |  | ON_CHANGE | 1 | UPPER(D1000 & "_" & MID(I1000, SEARCH("0x", I1000) + 2, LEN(I1000))) | "0x"&DEC2HEX(HEX2DEC(AJ999)+1) | GLOBAL |  | AC1000 | GLOBAL | INT32 | WRITE | ON_CHANGE | 0x0 | 0x1 |  | AI1000 | "VendorVehicleArea::"&AK1000 | AJ1000 | VLOOKUP(AK1000,'Config'!E$2:'Config'!F$44,2,FALSE) | VENDOR | AN1000 | AO1000 | [9 empty] | V1.4 20251224
A1000+1 | V1.0.0 |  | ICC_LISD_Pixel213_OnOff | 对应像素点的亮灭 | 0x0:Pixel On 0x1:Pixel Off | 1 | 0 | 0x552 | ICC_LISD_43 | IF(AP1001="READ","MCU->SOC",IF(AP1001="WRITE","SOC->MCU","")) | OS_ALL |  |  | 3帧有效+3帧not Active | [13 empty] | 0x0 |  |  |  | ON_CHANGE | 1 | UPPER(D1001 & "_" & MID(I1001, SEARCH("0x", I1001) + 2, LEN(I1001))) | "0x"&DEC2HEX(HEX2DEC(AJ1000)+1) | GLOBAL |  | AC1001 | GLOBAL | INT32 | WRITE | ON_CHANGE | 0x0 | 0x1 |  | AI1001 | "VendorVehicleArea::"&AK1001 | AJ1001 | VLOOKUP(AK1001,'Config'!E$2:'Config'!F$44,2,FALSE) | VENDOR | AN1001 | AO1001 | [9 empty] | V1.4 20251224
A1001+1 | V1.0.0 |  | ICC_LISD_Pixel214_OnOff | 对应像素点的亮灭 | 0x0:Pixel On 0x1:Pixel Off | 1 | 0 | 0x552 | ICC_LISD_43 | IF(AP1002="READ","MCU->SOC",IF(AP1002="WRITE","SOC->MCU","")) | OS_ALL |  |  | 3帧有效+3帧not Active | [13 empty] | 0x0 |  |  |  | ON_CHANGE | 1 | UPPER(D1002 & "_" & MID(I1002, SEARCH("0x", I1002) + 2, LEN(I1002))) | "0x"&DEC2HEX(HEX2DEC(AJ1001)+1) | GLOBAL |  | AC1002 | GLOBAL | INT32 | WRITE | ON_CHANGE | 0x0 | 0x1 |  | AI1002 | "VendorVehicleArea::"&AK1002 | AJ1002 | VLOOKUP(AK1002,'Config'!E$2:'Config'!F$44,2,FALSE) | VENDOR | AN1002 | AO1002 | [9 empty] | V1.4 20251224
A1002+1 | V1.0.0 |  | ICC_LISD_Pixel215_OnOff | 对应像素点的亮灭 | 0x0:Pixel On 0x1:Pixel Off | 1 | 0 | 0x552 | ICC_LISD_43 | IF(AP1003="READ","MCU->SOC",IF(AP1003="WRITE","SOC->MCU","")) | OS_ALL |  |  | 3帧有效+3帧not Active | [13 empty] | 0x0 |  |  |  | ON_CHANGE | 1 | UPPER(D1003 & "_" & MID(I1003, SEARCH("0x", I1003) + 2, LEN(I1003))) | "0x"&DEC2HEX(HEX2DEC(AJ1002)+1) | GLOBAL |  | AC1003 | GLOBAL | INT32 | WRITE | ON_CHANGE | 0x0 | 0x1 |  | AI1003 | "VendorVehicleArea::"&AK1003 | AJ1003 | VLOOKUP(AK1003,'Config'!E$2:'Config'!F$44,2,FALSE) | VENDOR | AN1003 | AO1003 | [9 empty] | V1.4 20251224
A1003+1 | V1.0.0 |  | ICC_LISD_Pixel216_OnOff | 对应像素点的亮灭 | 0x0:Pixel On 0x1:Pixel Off | 1 | 0 | 0x552 | ICC_LISD_43 | IF(AP1004="READ","MCU->SOC",IF(AP1004="WRITE","SOC->MCU","")) | OS_ALL |  |  | 3帧有效+3帧not Active | [13 empty] | 0x0 |  |  |  | ON_CHANGE | 1 | UPPER(D1004 & "_" & MID(I1004, SEARCH("0x", I1004) + 2, LEN(I1004))) | "0x"&DEC2HEX(HEX2DEC(AJ1003)+1) | GLOBAL |  | AC1004 | GLOBAL | INT32 | WRITE | ON_CHANGE | 0x0 | 0x1 |  | AI1004 | "VendorVehicleArea::"&AK1004 | AJ1004 | VLOOKUP(AK1004,'Config'!E$2:'Config'!F$44,2,FALSE) | VENDOR | AN1004 | AO1004 | [9 empty] | V1.4 20251224
A1004+1 | V1.0.0 |  | ICC_LISD_Pixel217_OnOff | 对应像素点的亮灭 | 0x0:Pixel On 0x1:Pixel Off | 1 | 0 | 0x552 | ICC_LISD_43 | IF(AP1005="READ","MCU->SOC",IF(AP1005="WRITE","SOC->MCU","")) | OS_ALL |  |  | 3帧有效+3帧not Active | [13 empty] | 0x0 |  |  |  | ON_CHANGE | 1 | UPPER(D1005 & "_" & MID(I1005, SEARCH("0x", I1005) + 2, LEN(I1005))) | "0x"&DEC2HEX(HEX2DEC(AJ1004)+1) | GLOBAL |  | AC1005 | GLOBAL | INT32 | WRITE | ON_CHANGE | 0x0 | 0x1 |  | AI1005 | "VendorVehicleArea::"&AK1005 | AJ1005 | VLOOKUP(AK1005,'Config'!E$2:'Config'!F$44,2,FALSE) | VENDOR | AN1005 | AO1005 | [9 empty] | V1.4 20251224
A1005+1 | V1.0.0 |  | ICC_LISD_Pixel218_OnOff | 对应像素点的亮灭 | 0x0:Pixel On 0x1:Pixel Off | 1 | 0 | 0x552 | ICC_LISD_43 | IF(AP1006="READ","MCU->SOC",IF(AP1006="WRITE","SOC->MCU","")) | OS_ALL |  |  | 3帧有效+3帧not Active | [13 empty] | 0x0 |  |  |  | ON_CHANGE | 1 | UPPER(D1006 & "_" & MID(I1006, SEARCH("0x", I1006) + 2, LEN(I1006))) | "0x"&DEC2HEX(HEX2DEC(AJ1005)+1) | GLOBAL |  | AC1006 | GLOBAL | INT32 | WRITE | ON_CHANGE | 0x0 | 0x1 |  | AI1006 | "VendorVehicleArea::"&AK1006 | AJ1006 | VLOOKUP(AK1006,'Config'!E$2:'Config'!F$44,2,FALSE) | VENDOR | AN1006 | AO1006 | [9 empty] | V1.4 20251224
A1006+1 | V1.0.0 |  | ICC_LISD_Pixel219_OnOff | 对应像素点的亮灭 | 0x0:Pixel On 0x1:Pixel Off | 1 | 0 | 0x552 | ICC_LISD_43 | IF(AP1007="READ","MCU->SOC",IF(AP1007="WRITE","SOC->MCU","")) | OS_ALL |  |  | 3帧有效+3帧not Active | [13 empty] | 0x0 |  |  |  | ON_CHANGE | 1 | UPPER(D1007 & "_" & MID(I1007, SEARCH("0x", I1007) + 2, LEN(I1007))) | "0x"&DEC2HEX(HEX2DEC(AJ1006)+1) | GLOBAL |  | AC1007 | GLOBAL | INT32 | WRITE | ON_CHANGE | 0x0 | 0x1 |  | AI1007 | "VendorVehicleArea::"&AK1007 | AJ1007 | VLOOKUP(AK1007,'Config'!E$2:'Config'!F$44,2,FALSE) | VENDOR | AN1007 | AO1007 | [9 empty] | V1.4 20251224
A1007+1 | V1.0.0 |  | ICC_LISD_Pixel220_OnOff | 对应像素点的亮灭 | 0x0:Pixel On 0x1:Pixel Off | 1 | 0 | 0x552 | ICC_LISD_43 | IF(AP1008="READ","MCU->SOC",IF(AP1008="WRITE","SOC->MCU","")) | OS_ALL |  |  | 3帧有效+3帧not Active | [13 empty] | 0x0 |  |  |  | ON_CHANGE | 1 | UPPER(D1008 & "_" & MID(I1008, SEARCH("0x", I1008) + 2, LEN(I1008))) | "0x"&DEC2HEX(HEX2DEC(AJ1007)+1) | GLOBAL |  | AC1008 | GLOBAL | INT32 | WRITE | ON_CHANGE | 0x0 | 0x1 |  | AI1008 | "VendorVehicleArea::"&AK1008 | AJ1008 | VLOOKUP(AK1008,'Config'!E$2:'Config'!F$44,2,FALSE) | VENDOR | AN1008 | AO1008 | [9 empty] | V1.4 20251224
A1008+1 | V1.0.0 |  | ICC_LISD_Pixel221_OnOff | 对应像素点的亮灭 | 0x0:Pixel On 0x1:Pixel Off | 1 | 0 | 0x552 | ICC_LISD_43 | IF(AP1009="READ","MCU->SOC",IF(AP1009="WRITE","SOC->MCU","")) | OS_ALL |  |  | 3帧有效+3帧not Active | [13 empty] | 0x0 |  |  |  | ON_CHANGE | 1 | UPPER(D1009 & "_" & MID(I1009, SEARCH("0x", I1009) + 2, LEN(I1009))) | "0x"&DEC2HEX(HEX2DEC(AJ1008)+1) | GLOBAL |  | AC1009 | GLOBAL | INT32 | WRITE | ON_CHANGE | 0x0 | 0x1 |  | AI1009 | "VendorVehicleArea::"&AK1009 | AJ1009 | VLOOKUP(AK1009,'Config'!E$2:'Config'!F$44,2,FALSE) | VENDOR | AN1009 | AO1009 | [9 empty] | V1.4 20251224
A1009+1 | V1.0.0 |  | ICC_LISD_Pixel222_OnOff | 对应像素点的亮灭 | 0x0:Pixel On 0x1:Pixel Off | 1 | 0 | 0x552 | ICC_LISD_43 | IF(AP1010="READ","MCU->SOC",IF(AP1010="WRITE","SOC->MCU","")) | OS_ALL |  |  | 3帧有效+3帧not Active | [13 empty] | 0x0 |  |  |  | ON_CHANGE | 1 | UPPER(D1010 & "_" & MID(I1010, SEARCH("0x", I1010) + 2, LEN(I1010))) | "0x"&DEC2HEX(HEX2DEC(AJ1009)+1) | GLOBAL |  | AC1010 | GLOBAL | INT32 | WRITE | ON_CHANGE | 0x0 | 0x1 |  | AI1010 | "VendorVehicleArea::"&AK1010 | AJ1010 | VLOOKUP(AK1010,'Config'!E$2:'Config'!F$44,2,FALSE) | VENDOR | AN1010 | AO1010 | [9 empty] | V1.4 20251224
A1010+1 | V1.0.0 |  | ICC_LISD_Pixel223_OnOff | 对应像素点的亮灭 | 0x0:Pixel On 0x1:Pixel Off | 1 | 0 | 0x552 | ICC_LISD_43 | IF(AP1011="READ","MCU->SOC",IF(AP1011="WRITE","SOC->MCU","")) | OS_ALL |  |  | 3帧有效+3帧not Active | [13 empty] | 0x0 |  |  |  | ON_CHANGE | 1 | UPPER(D1011 & "_" & MID(I1011, SEARCH("0x", I1011) + 2, LEN(I1011))) | "0x"&DEC2HEX(HEX2DEC(AJ1010)+1) | GLOBAL |  | AC1011 | GLOBAL | INT32 | WRITE | ON_CHANGE | 0x0 | 0x1 |  | AI1011 | "VendorVehicleArea::"&AK1011 | AJ1011 | VLOOKUP(AK1011,'Config'!E$2:'Config'!F$44,2,FALSE) | VENDOR | AN1011 | AO1011 | [9 empty] | V1.4 20251224
A1011+1 | V1.0.0 |  | ICC_LISD_Pixel224_OnOff | 对应像素点的亮灭 | 0x0:Pixel On 0x1:Pixel Off | 1 | 0 | 0x552 | ICC_LISD_43 | IF(AP1012="READ","MCU->SOC",IF(AP1012="WRITE","SOC->MCU","")) | OS_ALL |  |  | 3帧有效+3帧not Active | [13 empty] | 0x0 |  |  |  | ON_CHANGE | 1 | UPPER(D1012 & "_" & MID(I1012, SEARCH("0x", I1012) + 2, LEN(I1012))) | "0x"&DEC2HEX(HEX2DEC(AJ1011)+1) | GLOBAL |  | AC1012 | GLOBAL | INT32 | WRITE | ON_CHANGE | 0x0 | 0x1 |  | AI1012 | "VendorVehicleArea::"&AK1012 | AJ1012 | VLOOKUP(AK1012,'Config'!E$2:'Config'!F$44,2,FALSE) | VENDOR | AN1012 | AO1012 | [9 empty] | V1.4 20251224
A1012+1 | V1.0.0 |  | ICC_LISD_Pixel225_OnOff | 对应像素点的亮灭 | 0x0:Pixel On 0x1:Pixel Off | 1 | 0 | 0x552 | ICC_LISD_43 | IF(AP1013="READ","MCU->SOC",IF(AP1013="WRITE","SOC->MCU","")) | OS_ALL |  |  | 3帧有效+3帧not Active | [13 empty] | 0x0 |  |  |  | ON_CHANGE | 1 | UPPER(D1013 & "_" & MID(I1013, SEARCH("0x", I1013) + 2, LEN(I1013))) | "0x"&DEC2HEX(HEX2DEC(AJ1012)+1) | GLOBAL |  | AC1013 | GLOBAL | INT32 | WRITE | ON_CHANGE | 0x0 | 0x1 |  | AI1013 | "VendorVehicleArea::"&AK1013 | AJ1013 | VLOOKUP(AK1013,'Config'!E$2:'Config'!F$44,2,FALSE) | VENDOR | AN1013 | AO1013 | [9 empty] | V1.4 20251224
A1013+1 | V1.0.0 |  | ICC_LISD_Pixel226_OnOff | 对应像素点的亮灭 | 0x0:Pixel On 0x1:Pixel Off | 1 | 0 | 0x552 | ICC_LISD_43 | IF(AP1014="READ","MCU->SOC",IF(AP1014="WRITE","SOC->MCU","")) | OS_ALL |  |  | 3帧有效+3帧not Active | [13 empty] | 0x0 |  |  |  | ON_CHANGE | 1 | UPPER(D1014 & "_" & MID(I1014, SEARCH("0x", I1014) + 2, LEN(I1014))) | "0x"&DEC2HEX(HEX2DEC(AJ1013)+1) | GLOBAL |  | AC1014 | GLOBAL | INT32 | WRITE | ON_CHANGE | 0x0 | 0x1 |  | AI1014 | "VendorVehicleArea::"&AK1014 | AJ1014 | VLOOKUP(AK1014,'Config'!E$2:'Config'!F$44,2,FALSE) | VENDOR | AN1014 | AO1014 | [9 empty] | V1.4 20251224
A1014+1 | V1.0.0 |  | ICC_LISD_Pixel227_OnOff | 对应像素点的亮灭 | 0x0:Pixel On 0x1:Pixel Off | 1 | 0 | 0x552 | ICC_LISD_43 | IF(AP1015="READ","MCU->SOC",IF(AP1015="WRITE","SOC->MCU","")) | OS_ALL |  |  | 3帧有效+3帧not Active | [13 empty] | 0x0 |  |  |  | ON_CHANGE | 1 | UPPER(D1015 & "_" & MID(I1015, SEARCH("0x", I1015) + 2, LEN(I1015))) | "0x"&DEC2HEX(HEX2DEC(AJ1014)+1) | GLOBAL |  | AC1015 | GLOBAL | INT32 | WRITE | ON_CHANGE | 0x0 | 0x1 |  | AI1015 | "VendorVehicleArea::"&AK1015 | AJ1015 | VLOOKUP(AK1015,'Config'!E$2:'Config'!F$44,2,FALSE) | VENDOR | AN1015 | AO1015 | [9 empty] | V1.4 20251224
A1015+1 | V1.0.0 |  | ICC_LISD_Pixel228_OnOff | 对应像素点的亮灭 | 0x0:Pixel On 0x1:Pixel Off | 1 | 0 | 0x552 | ICC_LISD_43 | IF(AP1016="READ","MCU->SOC",IF(AP1016="WRITE","SOC->MCU","")) | OS_ALL |  |  | 3帧有效+3帧not Active | [13 empty] | 0x0 |  |  |  | ON_CHANGE | 1 | UPPER(D1016 & "_" & MID(I1016, SEARCH("0x", I1016) + 2, LEN(I1016))) | "0x"&DEC2HEX(HEX2DEC(AJ1015)+1) | GLOBAL |  | AC1016 | GLOBAL | INT32 | WRITE | ON_CHANGE | 0x0 | 0x1 |  | AI1016 | "VendorVehicleArea::"&AK1016 | AJ1016 | VLOOKUP(AK1016,'Config'!E$2:'Config'!F$44,2,FALSE) | VENDOR | AN1016 | AO1016 | [9 empty] | V1.4 20251224
A1016+1 | V1.0.0 |  | ICC_LISD_Pixel229_OnOff | 对应像素点的亮灭 | 0x0:Pixel On 0x1:Pixel Off | 1 | 0 | 0x552 | ICC_LISD_43 | IF(AP1017="READ","MCU->SOC",IF(AP1017="WRITE","SOC->MCU","")) | OS_ALL |  |  | 3帧有效+3帧not Active | [13 empty] | 0x0 |  |  |  | ON_CHANGE | 1 | UPPER(D1017 & "_" & MID(I1017, SEARCH("0x", I1017) + 2, LEN(I1017))) | "0x"&DEC2HEX(HEX2DEC(AJ1016)+1) | GLOBAL |  | AC1017 | GLOBAL | INT32 | WRITE | ON_CHANGE | 0x0 | 0x1 |  | AI1017 | "VendorVehicleArea::"&AK1017 | AJ1017 | VLOOKUP(AK1017,'Config'!E$2:'Config'!F$44,2,FALSE) | VENDOR | AN1017 | AO1017 | [9 empty] | V1.4 20251224
A1017+1 | V1.0.0 |  | ICC_LISD_Pixel230_OnOff | 对应像素点的亮灭 | 0x0:Pixel On 0x1:Pixel Off | 1 | 0 | 0x552 | ICC_LISD_43 | IF(AP1018="READ","MCU->SOC",IF(AP1018="WRITE","SOC->MCU","")) | OS_ALL |  |  | 3帧有效+3帧not Active | [13 empty] | 0x0 |  |  |  | ON_CHANGE | 1 | UPPER(D1018 & "_" & MID(I1018, SEARCH("0x", I1018) + 2, LEN(I1018))) | "0x"&DEC2HEX(HEX2DEC(AJ1017)+1) | GLOBAL |  | AC1018 | GLOBAL | INT32 | WRITE | ON_CHANGE | 0x0 | 0x1 |  | AI1018 | "VendorVehicleArea::"&AK1018 | AJ1018 | VLOOKUP(AK1018,'Config'!E$2:'Config'!F$44,2,FALSE) | VENDOR | AN1018 | AO1018 | [9 empty] | V1.4 20251224
A1018+1 | V1.0.0 |  | ICC_LISD_Pixel231_OnOff | 对应像素点的亮灭 | 0x0:Pixel On 0x1:Pixel Off | 1 | 0 | 0x552 | ICC_LISD_43 | IF(AP1019="READ","MCU->SOC",IF(AP1019="WRITE","SOC->MCU","")) | OS_ALL |  |  | 3帧有效+3帧not Active | [13 empty] | 0x0 |  |  |  | ON_CHANGE | 1 | UPPER(D1019 & "_" & MID(I1019, SEARCH("0x", I1019) + 2, LEN(I1019))) | "0x"&DEC2HEX(HEX2DEC(AJ1018)+1) | GLOBAL |  | AC1019 | GLOBAL | INT32 | WRITE | ON_CHANGE | 0x0 | 0x1 |  | AI1019 | "VendorVehicleArea::"&AK1019 | AJ1019 | VLOOKUP(AK1019,'Config'!E$2:'Config'!F$44,2,FALSE) | VENDOR | AN1019 | AO1019 | [9 empty] | V1.4 20251224
A1019+1 | V1.0.0 |  | ICC_LISD_Pixel232_OnOff | 对应像素点的亮灭 | 0x0:Pixel On 0x1:Pixel Off | 1 | 0 | 0x552 | ICC_LISD_43 | IF(AP1020="READ","MCU->SOC",IF(AP1020="WRITE","SOC->MCU","")) | OS_ALL |  |  | 3帧有效+3帧not Active | [13 empty] | 0x0 |  |  |  | ON_CHANGE | 1 | UPPER(D1020 & "_" & MID(I1020, SEARCH("0x", I1020) + 2, LEN(I1020))) | "0x"&DEC2HEX(HEX2DEC(AJ1019)+1) | GLOBAL |  | AC1020 | GLOBAL | INT32 | WRITE | ON_CHANGE | 0x0 | 0x1 |  | AI1020 | "VendorVehicleArea::"&AK1020 | AJ1020 | VLOOKUP(AK1020,'Config'!E$2:'Config'!F$44,2,FALSE) | VENDOR | AN1020 | AO1020 | [9 empty] | V1.4 20251224
A1020+1 | V1.0.0 |  | ICC_LISD_Pixel233_OnOff | 对应像素点的亮灭 | 0x0:Pixel On 0x1:Pixel Off | 1 | 0 | 0x552 | ICC_LISD_43 | IF(AP1021="READ","MCU->SOC",IF(AP1021="WRITE","SOC->MCU","")) | OS_ALL |  |  | 3帧有效+3帧not Active | [13 empty] | 0x0 |  |  |  | ON_CHANGE | 1 | UPPER(D1021 & "_" & MID(I1021, SEARCH("0x", I1021) + 2, LEN(I1021))) | "0x"&DEC2HEX(HEX2DEC(AJ1020)+1) | GLOBAL |  | AC1021 | GLOBAL | INT32 | WRITE | ON_CHANGE | 0x0 | 0x1 |  | AI1021 | "VendorVehicleArea::"&AK1021 | AJ1021 | VLOOKUP(AK1021,'Config'!E$2:'Config'!F$44,2,FALSE) | VENDOR | AN1021 | AO1021 | [9 empty] | V1.4 20251224
A1021+1 | V1.0.0 |  | ICC_LISD_Pixel234_OnOff | 对应像素点的亮灭 | 0x0:Pixel On 0x1:Pixel Off | 1 | 0 | 0x552 | ICC_LISD_43 | IF(AP1022="READ","MCU->SOC",IF(AP1022="WRITE","SOC->MCU","")) | OS_ALL |  |  | 3帧有效+3帧not Active | [13 empty] | 0x0 |  |  |  | ON_CHANGE | 1 | UPPER(D1022 & "_" & MID(I1022, SEARCH("0x", I1022) + 2, LEN(I1022))) | "0x"&DEC2HEX(HEX2DEC(AJ1021)+1) | GLOBAL |  | AC1022 | GLOBAL | INT32 | WRITE | ON_CHANGE | 0x0 | 0x1 |  | AI1022 | "VendorVehicleArea::"&AK1022 | AJ1022 | VLOOKUP(AK1022,'Config'!E$2:'Config'!F$44,2,FALSE) | VENDOR | AN1022 | AO1022 | [9 empty] | V1.4 20251224
A1022+1 | V1.0.0 |  | ICC_LISD_Pixel235_OnOff | 对应像素点的亮灭 | 0x0:Pixel On 0x1:Pixel Off | 1 | 0 | 0x552 | ICC_LISD_43 | IF(AP1023="READ","MCU->SOC",IF(AP1023="WRITE","SOC->MCU","")) | OS_ALL |  |  | 3帧有效+3帧not Active | [13 empty] | 0x0 |  |  |  | ON_CHANGE | 1 | UPPER(D1023 & "_" & MID(I1023, SEARCH("0x", I1023) + 2, LEN(I1023))) | "0x"&DEC2HEX(HEX2DEC(AJ1022)+1) | GLOBAL |  | AC1023 | GLOBAL | INT32 | WRITE | ON_CHANGE | 0x0 | 0x1 |  | AI1023 | "VendorVehicleArea::"&AK1023 | AJ1023 | VLOOKUP(AK1023,'Config'!E$2:'Config'!F$44,2,FALSE) | VENDOR | AN1023 | AO1023 | [9 empty] | V1.4 20251224
A1023+1 | V1.0.0 |  | ICC_LISD_Pixel236_OnOff | 对应像素点的亮灭 | 0x0:Pixel On 0x1:Pixel Off | 1 | 0 | 0x552 | ICC_LISD_43 | IF(AP1024="READ","MCU->SOC",IF(AP1024="WRITE","SOC->MCU","")) | OS_ALL |  |  | 3帧有效+3帧not Active | [13 empty] | 0x0 |  |  |  | ON_CHANGE | 1 | UPPER(D1024 & "_" & MID(I1024, SEARCH("0x", I1024) + 2, LEN(I1024))) | "0x"&DEC2HEX(HEX2DEC(AJ1023)+1) | GLOBAL |  | AC1024 | GLOBAL | INT32 | WRITE | ON_CHANGE | 0x0 | 0x1 |  | AI1024 | "VendorVehicleArea::"&AK1024 | AJ1024 | VLOOKUP(AK1024,'Config'!E$2:'Config'!F$44,2,FALSE) | VENDOR | AN1024 | AO1024 | [9 empty] | V1.4 20251224
A1024+1 | V1.0.0 |  | ICC_LISD_Pixel237_OnOff | 对应像素点的亮灭 | 0x0:Pixel On 0x1:Pixel Off | 1 | 0 | 0x552 | ICC_LISD_43 | IF(AP1025="READ","MCU->SOC",IF(AP1025="WRITE","SOC->MCU","")) | OS_ALL |  |  | 3帧有效+3帧not Active | [13 empty] | 0x0 |  |  |  | ON_CHANGE | 1 | UPPER(D1025 & "_" & MID(I1025, SEARCH("0x", I1025) + 2, LEN(I1025))) | "0x"&DEC2HEX(HEX2DEC(AJ1024)+1) | GLOBAL |  | AC1025 | GLOBAL | INT32 | WRITE | ON_CHANGE | 0x0 | 0x1 |  | AI1025 | "VendorVehicleArea::"&AK1025 | AJ1025 | VLOOKUP(AK1025,'Config'!E$2:'Config'!F$44,2,FALSE) | VENDOR | AN1025 | AO1025 | [9 empty] | V1.4 20251224
A1025+1 | V1.0.0 |  | ICC_LISD_Pixel238_OnOff | 对应像素点的亮灭 | 0x0:Pixel On 0x1:Pixel Off | 1 | 0 | 0x552 | ICC_LISD_43 | IF(AP1026="READ","MCU->SOC",IF(AP1026="WRITE","SOC->MCU","")) | OS_ALL |  |  | 3帧有效+3帧not Active | [13 empty] | 0x0 |  |  |  | ON_CHANGE | 1 | UPPER(D1026 & "_" & MID(I1026, SEARCH("0x", I1026) + 2, LEN(I1026))) | "0x"&DEC2HEX(HEX2DEC(AJ1025)+1) | GLOBAL |  | AC1026 | GLOBAL | INT32 | WRITE | ON_CHANGE | 0x0 | 0x1 |  | AI1026 | "VendorVehicleArea::"&AK1026 | AJ1026 | VLOOKUP(AK1026,'Config'!E$2:'Config'!F$44,2,FALSE) | VENDOR | AN1026 | AO1026 | [9 empty] | V1.4 20251224
A1026+1 | V1.0.0 |  | ICC_LISD_Pixel239_OnOff | 对应像素点的亮灭 | 0x0:Pixel On 0x1:Pixel Off | 1 | 0 | 0x552 | ICC_LISD_43 | IF(AP1027="READ","MCU->SOC",IF(AP1027="WRITE","SOC->MCU","")) | OS_ALL |  |  | 3帧有效+3帧not Active | [13 empty] | 0x0 |  |  |  | ON_CHANGE | 1 | UPPER(D1027 & "_" & MID(I1027, SEARCH("0x", I1027) + 2, LEN(I1027))) | "0x"&DEC2HEX(HEX2DEC(AJ1026)+1) | GLOBAL |  | AC1027 | GLOBAL | INT32 | WRITE | ON_CHANGE | 0x0 | 0x1 |  | AI1027 | "VendorVehicleArea::"&AK1027 | AJ1027 | VLOOKUP(AK1027,'Config'!E$2:'Config'!F$44,2,FALSE) | VENDOR | AN1027 | AO1027 | [9 empty] | V1.4 20251224
A1027+1 | V1.0.0 |  | ICC_LISD_Pixel240_OnOff | 对应像素点的亮灭 | 0x0:Pixel On 0x1:Pixel Off | 1 | 0 | 0x552 | ICC_LISD_43 | IF(AP1028="READ","MCU->SOC",IF(AP1028="WRITE","SOC->MCU","")) | OS_ALL |  |  | 3帧有效+3帧not Active | [13 empty] | 0x0 |  |  |  | ON_CHANGE | 1 | UPPER(D1028 & "_" & MID(I1028, SEARCH("0x", I1028) + 2, LEN(I1028))) | "0x"&DEC2HEX(HEX2DEC(AJ1027)+1) | GLOBAL |  | AC1028 | GLOBAL | INT32 | WRITE | ON_CHANGE | 0x0 | 0x1 |  | AI1028 | "VendorVehicleArea::"&AK1028 | AJ1028 | VLOOKUP(AK1028,'Config'!E$2:'Config'!F$44,2,FALSE) | VENDOR | AN1028 | AO1028 | [9 empty] | V1.4 20251224
A1028+1 | V1.0.0 |  | ICC_LISD_Pixel241_OnOff | 对应像素点的亮灭 | 0x0:Pixel On 0x1:Pixel Off | 1 | 0 | 0x552 | ICC_LISD_43 | IF(AP1029="READ","MCU->SOC",IF(AP1029="WRITE","SOC->MCU","")) | OS_ALL |  |  | 3帧有效+3帧not Active | [13 empty] | 0x0 |  |  |  | ON_CHANGE | 1 | UPPER(D1029 & "_" & MID(I1029, SEARCH("0x", I1029) + 2, LEN(I1029))) | "0x"&DEC2HEX(HEX2DEC(AJ1028)+1) | GLOBAL |  | AC1029 | GLOBAL | INT32 | WRITE | ON_CHANGE | 0x0 | 0x1 |  | AI1029 | "VendorVehicleArea::"&AK1029 | AJ1029 | VLOOKUP(AK1029,'Config'!E$2:'Config'!F$44,2,FALSE) | VENDOR | AN1029 | AO1029 | [9 empty] | V1.4 20251224
A1029+1 | V1.0.0 |  | ICC_LISD_Pixel242_OnOff | 对应像素点的亮灭 | 0x0:Pixel On 0x1:Pixel Off | 1 | 0 | 0x552 | ICC_LISD_43 | IF(AP1030="READ","MCU->SOC",IF(AP1030="WRITE","SOC->MCU","")) | OS_ALL |  |  | 3帧有效+3帧not Active | [13 empty] | 0x0 |  |  |  | ON_CHANGE | 1 | UPPER(D1030 & "_" & MID(I1030, SEARCH("0x", I1030) + 2, LEN(I1030))) | "0x"&DEC2HEX(HEX2DEC(AJ1029)+1) | GLOBAL |  | AC1030 | GLOBAL | INT32 | WRITE | ON_CHANGE | 0x0 | 0x1 |  | AI1030 | "VendorVehicleArea::"&AK1030 | AJ1030 | VLOOKUP(AK1030,'Config'!E$2:'Config'!F$44,2,FALSE) | VENDOR | AN1030 | AO1030 | [9 empty] | V1.4 20251224
A1030+1 | V1.0.0 |  | ICC_LISD_Pixel243_OnOff | 对应像素点的亮灭 | 0x0:Pixel On 0x1:Pixel Off | 1 | 0 | 0x552 | ICC_LISD_43 | IF(AP1031="READ","MCU->SOC",IF(AP1031="WRITE","SOC->MCU","")) | OS_ALL |  |  | 3帧有效+3帧not Active | [13 empty] | 0x0 |  |  |  | ON_CHANGE | 1 | UPPER(D1031 & "_" & MID(I1031, SEARCH("0x", I1031) + 2, LEN(I1031))) | "0x"&DEC2HEX(HEX2DEC(AJ1030)+1) | GLOBAL |  | AC1031 | GLOBAL | INT32 | WRITE | ON_CHANGE | 0x0 | 0x1 |  | AI1031 | "VendorVehicleArea::"&AK1031 | AJ1031 | VLOOKUP(AK1031,'Config'!E$2:'Config'!F$44,2,FALSE) | VENDOR | AN1031 | AO1031 | [9 empty] | V1.4 20251224
A1031+1 | V1.0.0 |  | ICC_LISD_Pixel244_OnOff | 对应像素点的亮灭 | 0x0:Pixel On 0x1:Pixel Off | 1 | 0 | 0x552 | ICC_LISD_43 | IF(AP1032="READ","MCU->SOC",IF(AP1032="WRITE","SOC->MCU","")) | OS_ALL |  |  | 3帧有效+3帧not Active | [13 empty] | 0x0 |  |  |  | ON_CHANGE | 1 | UPPER(D1032 & "_" & MID(I1032, SEARCH("0x", I1032) + 2, LEN(I1032))) | "0x"&DEC2HEX(HEX2DEC(AJ1031)+1) | GLOBAL |  | AC1032 | GLOBAL | INT32 | WRITE | ON_CHANGE | 0x0 | 0x1 |  | AI1032 | "VendorVehicleArea::"&AK1032 | AJ1032 | VLOOKUP(AK1032,'Config'!E$2:'Config'!F$44,2,FALSE) | VENDOR | AN1032 | AO1032 | [9 empty] | V1.4 20251224
A1032+1 | V1.0.0 |  | ICC_LISD_Pixel245_OnOff | 对应像素点的亮灭 | 0x0:Pixel On 0x1:Pixel Off | 1 | 0 | 0x552 | ICC_LISD_43 | IF(AP1033="READ","MCU->SOC",IF(AP1033="WRITE","SOC->MCU","")) | OS_ALL |  |  | 3帧有效+3帧not Active | [13 empty] | 0x0 |  |  |  | ON_CHANGE | 1 | UPPER(D1033 & "_" & MID(I1033, SEARCH("0x", I1033) + 2, LEN(I1033))) | "0x"&DEC2HEX(HEX2DEC(AJ1032)+1) | GLOBAL |  | AC1033 | GLOBAL | INT32 | WRITE | ON_CHANGE | 0x0 | 0x1 |  | AI1033 | "VendorVehicleArea::"&AK1033 | AJ1033 | VLOOKUP(AK1033,'Config'!E$2:'Config'!F$44,2,FALSE) | VENDOR | AN1033 | AO1033 | [9 empty] | V1.4 20251224
A1033+1 | V1.0.0 |  | ICC_LISD_Pixel246_OnOff | 对应像素点的亮灭 | 0x0:Pixel On 0x1:Pixel Off | 1 | 0 | 0x552 | ICC_LISD_43 | IF(AP1034="READ","MCU->SOC",IF(AP1034="WRITE","SOC->MCU","")) | OS_ALL |  |  | 3帧有效+3帧not Active | [13 empty] | 0x0 |  |  |  | ON_CHANGE | 1 | UPPER(D1034 & "_" & MID(I1034, SEARCH("0x", I1034) + 2, LEN(I1034))) | "0x"&DEC2HEX(HEX2DEC(AJ1033)+1) | GLOBAL |  | AC1034 | GLOBAL | INT32 | WRITE | ON_CHANGE | 0x0 | 0x1 |  | AI1034 | "VendorVehicleArea::"&AK1034 | AJ1034 | VLOOKUP(AK1034,'Config'!E$2:'Config'!F$44,2,FALSE) | VENDOR | AN1034 | AO1034 | [9 empty] | V1.4 20251224
A1034+1 | V1.0.0 |  | ICC_LISD_Pixel247_OnOff | 对应像素点的亮灭 | 0x0:Pixel On 0x1:Pixel Off | 1 | 0 | 0x552 | ICC_LISD_43 | IF(AP1035="READ","MCU->SOC",IF(AP1035="WRITE","SOC->MCU","")) | OS_ALL |  |  | 3帧有效+3帧not Active | [13 empty] | 0x0 |  |  |  | ON_CHANGE | 1 | UPPER(D1035 & "_" & MID(I1035, SEARCH("0x", I1035) + 2, LEN(I1035))) | "0x"&DEC2HEX(HEX2DEC(AJ1034)+1) | GLOBAL |  | AC1035 | GLOBAL | INT32 | WRITE | ON_CHANGE | 0x0 | 0x1 |  | AI1035 | "VendorVehicleArea::"&AK1035 | AJ1035 | VLOOKUP(AK1035,'Config'!E$2:'Config'!F$44,2,FALSE) | VENDOR | AN1035 | AO1035 | [9 empty] | V1.4 20251224
A1035+1 | V1.0.0 |  | ICC_LISD_Pixel248_OnOff | 对应像素点的亮灭 | 0x0:Pixel On 0x1:Pixel Off | 1 | 0 | 0x552 | ICC_LISD_43 | IF(AP1036="READ","MCU->SOC",IF(AP1036="WRITE","SOC->MCU","")) | OS_ALL |  |  | 3帧有效+3帧not Active | [13 empty] | 0x0 |  |  |  | ON_CHANGE | 1 | UPPER(D1036 & "_" & MID(I1036, SEARCH("0x", I1036) + 2, LEN(I1036))) | "0x"&DEC2HEX(HEX2DEC(AJ1035)+1) | GLOBAL |  | AC1036 | GLOBAL | INT32 | WRITE | ON_CHANGE | 0x0 | 0x1 |  | AI1036 | "VendorVehicleArea::"&AK1036 | AJ1036 | VLOOKUP(AK1036,'Config'!E$2:'Config'!F$44,2,FALSE) | VENDOR | AN1036 | AO1036 | [9 empty] | V1.4 20251224
A1036+1 | V1.0.0 |  | ICC_LISD_Pixel249_OnOff | 对应像素点的亮灭 | 0x0:Pixel On 0x1:Pixel Off | 1 | 0 | 0x552 | ICC_LISD_43 | IF(AP1037="READ","MCU->SOC",IF(AP1037="WRITE","SOC->MCU","")) | OS_ALL |  |  | 3帧有效+3帧not Active | [13 empty] | 0x0 |  |  |  | ON_CHANGE | 1 | UPPER(D1037 & "_" & MID(I1037, SEARCH("0x", I1037) + 2, LEN(I1037))) | "0x"&DEC2HEX(HEX2DEC(AJ1036)+1) | GLOBAL |  | AC1037 | GLOBAL | INT32 | WRITE | ON_CHANGE | 0x0 | 0x1 |  | AI1037 | "VendorVehicleArea::"&AK1037 | AJ1037 | VLOOKUP(AK1037,'Config'!E$2:'Config'!F$44,2,FALSE) | VENDOR | AN1037 | AO1037 | [9 empty] | V1.4 20251224
A1037+1 | V1.0.0 |  | ICC_LISD_Pixel250_OnOff | 对应像素点的亮灭 | 0x0:Pixel On 0x1:Pixel Off | 1 | 0 | 0x552 | ICC_LISD_43 | IF(AP1038="READ","MCU->SOC",IF(AP1038="WRITE","SOC->MCU","")) | OS_ALL |  |  | 3帧有效+3帧not Active | [13 empty] | 0x0 |  |  |  | ON_CHANGE | 1 | UPPER(D1038 & "_" & MID(I1038, SEARCH("0x", I1038) + 2, LEN(I1038))) | "0x"&DEC2HEX(HEX2DEC(AJ1037)+1) | GLOBAL |  | AC1038 | GLOBAL | INT32 | WRITE | ON_CHANGE | 0x0 | 0x1 |  | AI1038 | "VendorVehicleArea::"&AK1038 | AJ1038 | VLOOKUP(AK1038,'Config'!E$2:'Config'!F$44,2,FALSE) | VENDOR | AN1038 | AO1038 | [9 empty] | V1.4 20251224
A1038+1 | V1.0.0 |  | ICC_LISD_Pixel251_OnOff | 对应像素点的亮灭 | 0x0:Pixel On 0x1:Pixel Off | 1 | 0 | 0x552 | ICC_LISD_43 | IF(AP1039="READ","MCU->SOC",IF(AP1039="WRITE","SOC->MCU","")) | OS_ALL |  |  | 3帧有效+3帧not Active | [13 empty] | 0x0 |  |  |  | ON_CHANGE | 1 | UPPER(D1039 & "_" & MID(I1039, SEARCH("0x", I1039) + 2, LEN(I1039))) | "0x"&DEC2HEX(HEX2DEC(AJ1038)+1) | GLOBAL |  | AC1039 | GLOBAL | INT32 | WRITE | ON_CHANGE | 0x0 | 0x1 |  | AI1039 | "VendorVehicleArea::"&AK1039 | AJ1039 | VLOOKUP(AK1039,'Config'!E$2:'Config'!F$44,2,FALSE) | VENDOR | AN1039 | AO1039 | [9 empty] | V1.4 20251224
A1039+1 | V1.0.0 |  | ICC_LISD_Pixel252_OnOff | 对应像素点的亮灭 | 0x0:Pixel On 0x1:Pixel Off | 1 | 0 | 0x552 | ICC_LISD_43 | IF(AP1040="READ","MCU->SOC",IF(AP1040="WRITE","SOC->MCU","")) | OS_ALL |  |  | 3帧有效+3帧not Active | [13 empty] | 0x0 |  |  |  | ON_CHANGE | 1 | UPPER(D1040 & "_" & MID(I1040, SEARCH("0x", I1040) + 2, LEN(I1040))) | "0x"&DEC2HEX(HEX2DEC(AJ1039)+1) | GLOBAL |  | AC1040 | GLOBAL | INT32 | WRITE | ON_CHANGE | 0x0 | 0x1 |  | AI1040 | "VendorVehicleArea::"&AK1040 | AJ1040 | VLOOKUP(AK1040,'Config'!E$2:'Config'!F$44,2,FALSE) | VENDOR | AN1040 | AO1040 | [9 empty] | V1.4 20251224
A1040+1 | V1.0.0 |  | ICC_LISD_Pixel253_OnOff | 对应像素点的亮灭 | 0x0:Pixel On 0x1:Pixel Off | 1 | 0 | 0x552 | ICC_LISD_43 | IF(AP1041="READ","MCU->SOC",IF(AP1041="WRITE","SOC->MCU","")) | OS_ALL |  |  | 3帧有效+3帧not Active | [13 empty] | 0x0 |  |  |  | ON_CHANGE | 1 | UPPER(D1041 & "_" & MID(I1041, SEARCH("0x", I1041) + 2, LEN(I1041))) | "0x"&DEC2HEX(HEX2DEC(AJ1040)+1) | GLOBAL |  | AC1041 | GLOBAL | INT32 | WRITE | ON_CHANGE | 0x0 | 0x1 |  | AI1041 | "VendorVehicleArea::"&AK1041 | AJ1041 | VLOOKUP(AK1041,'Config'!E$2:'Config'!F$44,2,FALSE) | VENDOR | AN1041 | AO1041 | [9 empty] | V1.4 20251224
A1041+1 | V1.0.0 |  | ICC_LISD_Pixel254_OnOff | 对应像素点的亮灭 | 0x0:Pixel On 0x1:Pixel Off | 1 | 0 | 0x552 | ICC_LISD_43 | IF(AP1042="READ","MCU->SOC",IF(AP1042="WRITE","SOC->MCU","")) | OS_ALL |  |  | 3帧有效+3帧not Active | [13 empty] | 0x0 |  |  |  | ON_CHANGE | 1 | UPPER(D1042 & "_" & MID(I1042, SEARCH("0x", I1042) + 2, LEN(I1042))) | "0x"&DEC2HEX(HEX2DEC(AJ1041)+1) | GLOBAL |  | AC1042 | GLOBAL | INT32 | WRITE | ON_CHANGE | 0x0 | 0x1 |  | AI1042 | "VendorVehicleArea::"&AK1042 | AJ1042 | VLOOKUP(AK1042,'Config'!E$2:'Config'!F$44,2,FALSE) | VENDOR | AN1042 | AO1042 | [9 empty] | V1.4 20251224
A1042+1 | V1.0.0 |  | ICC_LISD_Pixel255_OnOff | 对应像素点的亮灭 | 0x0:Pixel On 0x1:Pixel Off | 1 | 0 | 0x552 | ICC_LISD_43 | IF(AP1043="READ","MCU->SOC",IF(AP1043="WRITE","SOC->MCU","")) | OS_ALL |  |  | 3帧有效+3帧not Active | [13 empty] | 0x0 |  |  |  | ON_CHANGE | 1 | UPPER(D1043 & "_" & MID(I1043, SEARCH("0x", I1043) + 2, LEN(I1043))) | "0x"&DEC2HEX(HEX2DEC(AJ1042)+1) | GLOBAL |  | AC1043 | GLOBAL | INT32 | WRITE | ON_CHANGE | 0x0 | 0x1 |  | AI1043 | "VendorVehicleArea::"&AK1043 | AJ1043 | VLOOKUP(AK1043,'Config'!E$2:'Config'!F$44,2,FALSE) | VENDOR | AN1043 | AO1043 | [9 empty] | V1.4 20251224
A1043+1 | V1.0.0 |  | ICC_LISD_Pixel256_OnOff | 对应像素点的亮灭 | 0x0:Pixel On 0x1:Pixel Off | 1 | 0 | 0x552 | ICC_LISD_43 | IF(AP1044="READ","MCU->SOC",IF(AP1044="WRITE","SOC->MCU","")) | OS_ALL |  |  | 3帧有效+3帧not Active | [13 empty] | 0x0 |  |  |  | ON_CHANGE | 1 | UPPER(D1044 & "_" & MID(I1044, SEARCH("0x", I1044) + 2, LEN(I1044))) | "0x"&DEC2HEX(HEX2DEC(AJ1043)+1) | GLOBAL |  | AC1044 | GLOBAL | INT32 | WRITE | ON_CHANGE | 0x0 | 0x1 |  | AI1044 | "VendorVehicleArea::"&AK1044 | AJ1044 | VLOOKUP(AK1044,'Config'!E$2:'Config'!F$44,2,FALSE) | VENDOR | AN1044 | AO1044 | [9 empty] | V1.4 20251224
A1044+1 | V1.0.0 |  | ICC_LISD_Pixel257_OnOff | 对应像素点的亮灭 | 0x0:Pixel On 0x1:Pixel Off | 1 | 0 | 0x552 | ICC_LISD_43 | IF(AP1045="READ","MCU->SOC",IF(AP1045="WRITE","SOC->MCU","")) | OS_ALL |  |  | 3帧有效+3帧not Active | [13 empty] | 0x0 |  |  |  | ON_CHANGE | 1 | UPPER(D1045 & "_" & MID(I1045, SEARCH("0x", I1045) + 2, LEN(I1045))) | "0x"&DEC2HEX(HEX2DEC(AJ1044)+1) | GLOBAL |  | AC1045 | GLOBAL | INT32 | WRITE | ON_CHANGE | 0x0 | 0x1 |  | AI1045 | "VendorVehicleArea::"&AK1045 | AJ1045 | VLOOKUP(AK1045,'Config'!E$2:'Config'!F$44,2,FALSE) | VENDOR | AN1045 | AO1045 | [9 empty] | V1.4 20251224
A1045+1 | V1.0.0 |  | ICC_LISD_Pixel258_OnOff | 对应像素点的亮灭 | 0x0:Pixel On 0x1:Pixel Off | 1 | 0 | 0x552 | ICC_LISD_43 | IF(AP1046="READ","MCU->SOC",IF(AP1046="WRITE","SOC->MCU","")) | OS_ALL |  |  | 3帧有效+3帧not Active | [13 empty] | 0x0 |  |  |  | ON_CHANGE | 1 | UPPER(D1046 & "_" & MID(I1046, SEARCH("0x", I1046) + 2, LEN(I1046))) | "0x"&DEC2HEX(HEX2DEC(AJ1045)+1) | GLOBAL |  | AC1046 | GLOBAL | INT32 | WRITE | ON_CHANGE | 0x0 | 0x1 |  | AI1046 | "VendorVehicleArea::"&AK1046 | AJ1046 | VLOOKUP(AK1046,'Config'!E$2:'Config'!F$44,2,FALSE) | VENDOR | AN1046 | AO1046 | [9 empty] | V1.4 20251224
A1046+1 | V1.0.0 |  | ICC_LISD_Pixel259_OnOff | 对应像素点的亮灭 | 0x0:Pixel On 0x1:Pixel Off | 1 | 0 | 0x552 | ICC_LISD_43 | IF(AP1047="READ","MCU->SOC",IF(AP1047="WRITE","SOC->MCU","")) | OS_ALL |  |  | 3帧有效+3帧not Active | [13 empty] | 0x0 |  |  |  | ON_CHANGE | 1 | UPPER(D1047 & "_" & MID(I1047, SEARCH("0x", I1047) + 2, LEN(I1047))) | "0x"&DEC2HEX(HEX2DEC(AJ1046)+1) | GLOBAL |  | AC1047 | GLOBAL | INT32 | WRITE | ON_CHANGE | 0x0 | 0x1 |  | AI1047 | "VendorVehicleArea::"&AK1047 | AJ1047 | VLOOKUP(AK1047,'Config'!E$2:'Config'!F$44,2,FALSE) | VENDOR | AN1047 | AO1047 | [9 empty] | V1.4 20251224
A1047+1 | V1.0.0 |  | ICC_LISD_Pixel260_OnOff | 对应像素点的亮灭 | 0x0:Pixel On 0x1:Pixel Off | 1 | 0 | 0x552 | ICC_LISD_43 | IF(AP1048="READ","MCU->SOC",IF(AP1048="WRITE","SOC->MCU","")) | OS_ALL |  |  | 3帧有效+3帧not Active | [13 empty] | 0x0 |  |  |  | ON_CHANGE | 1 | UPPER(D1048 & "_" & MID(I1048, SEARCH("0x", I1048) + 2, LEN(I1048))) | "0x"&DEC2HEX(HEX2DEC(AJ1047)+1) | GLOBAL |  | AC1048 | GLOBAL | INT32 | WRITE | ON_CHANGE | 0x0 | 0x1 |  | AI1048 | "VendorVehicleArea::"&AK1048 | AJ1048 | VLOOKUP(AK1048,'Config'!E$2:'Config'!F$44,2,FALSE) | VENDOR | AN1048 | AO1048 | [9 empty] | V1.4 20251224
A1048+1 | V1.0.0 |  | ICC_LISD_Pixel261_OnOff | 对应像素点的亮灭 | 0x0:Pixel On 0x1:Pixel Off | 1 | 0 | 0x552 | ICC_LISD_43 | IF(AP1049="READ","MCU->SOC",IF(AP1049="WRITE","SOC->MCU","")) | OS_ALL |  |  | 3帧有效+3帧not Active | [13 empty] | 0x0 |  |  |  | ON_CHANGE | 1 | UPPER(D1049 & "_" & MID(I1049, SEARCH("0x", I1049) + 2, LEN(I1049))) | "0x"&DEC2HEX(HEX2DEC(AJ1048)+1) | GLOBAL |  | AC1049 | GLOBAL | INT32 | WRITE | ON_CHANGE | 0x0 | 0x1 |  | AI1049 | "VendorVehicleArea::"&AK1049 | AJ1049 | VLOOKUP(AK1049,'Config'!E$2:'Config'!F$44,2,FALSE) | VENDOR | AN1049 | AO1049 | [9 empty] | V1.4 20251224
A1049+1 | V1.0.0 |  | ICC_LISD_Pixel262_OnOff | 对应像素点的亮灭 | 0x0:Pixel On 0x1:Pixel Off | 1 | 0 | 0x552 | ICC_LISD_43 | IF(AP1050="READ","MCU->SOC",IF(AP1050="WRITE","SOC->MCU","")) | OS_ALL |  |  | 3帧有效+3帧not Active | [13 empty] | 0x0 |  |  |  | ON_CHANGE | 1 | UPPER(D1050 & "_" & MID(I1050, SEARCH("0x", I1050) + 2, LEN(I1050))) | "0x"&DEC2HEX(HEX2DEC(AJ1049)+1) | GLOBAL |  | AC1050 | GLOBAL | INT32 | WRITE | ON_CHANGE | 0x0 | 0x1 |  | AI1050 | "VendorVehicleArea::"&AK1050 | AJ1050 | VLOOKUP(AK1050,'Config'!E$2:'Config'!F$44,2,FALSE) | VENDOR | AN1050 | AO1050 | [9 empty] | V1.4 20251224
A1050+1 | V1.0.0 |  | ICC_LISD_Pixel263_OnOff | 对应像素点的亮灭 | 0x0:Pixel On 0x1:Pixel Off | 1 | 0 | 0x552 | ICC_LISD_43 | IF(AP1051="READ","MCU->SOC",IF(AP1051="WRITE","SOC->MCU","")) | OS_ALL |  |  | 3帧有效+3帧not Active | [13 empty] | 0x0 |  |  |  | ON_CHANGE | 1 | UPPER(D1051 & "_" & MID(I1051, SEARCH("0x", I1051) + 2, LEN(I1051))) | "0x"&DEC2HEX(HEX2DEC(AJ1050)+1) | GLOBAL |  | AC1051 | GLOBAL | INT32 | WRITE | ON_CHANGE | 0x0 | 0x1 |  | AI1051 | "VendorVehicleArea::"&AK1051 | AJ1051 | VLOOKUP(AK1051,'Config'!E$2:'Config'!F$44,2,FALSE) | VENDOR | AN1051 | AO1051 | [9 empty] | V1.4 20251224
A1051+1 | V1.0.0 |  | ICC_LISD_Pixel264_OnOff | 对应像素点的亮灭 | 0x0:Pixel On 0x1:Pixel Off | 1 | 0 | 0x552 | ICC_LISD_43 | IF(AP1052="READ","MCU->SOC",IF(AP1052="WRITE","SOC->MCU","")) | OS_ALL |  |  | 3帧有效+3帧not Active | [13 empty] | 0x0 |  |  |  | ON_CHANGE | 1 | UPPER(D1052 & "_" & MID(I1052, SEARCH("0x", I1052) + 2, LEN(I1052))) | "0x"&DEC2HEX(HEX2DEC(AJ1051)+1) | GLOBAL |  | AC1052 | GLOBAL | INT32 | WRITE | ON_CHANGE | 0x0 | 0x1 |  | AI1052 | "VendorVehicleArea::"&AK1052 | AJ1052 | VLOOKUP(AK1052,'Config'!E$2:'Config'!F$44,2,FALSE) | VENDOR | AN1052 | AO1052 | [9 empty] | V1.4 20251224
A1052+1 | V1.0.0 |  | ICC_LISD_Pixel265_OnOff | 对应像素点的亮灭 | 0x0:Pixel On 0x1:Pixel Off | 1 | 0 | 0x552 | ICC_LISD_43 | IF(AP1053="READ","MCU->SOC",IF(AP1053="WRITE","SOC->MCU","")) | OS_ALL |  |  | 3帧有效+3帧not Active | [13 empty] | 0x0 |  |  |  | ON_CHANGE | 1 | UPPER(D1053 & "_" & MID(I1053, SEARCH("0x", I1053) + 2, LEN(I1053))) | "0x"&DEC2HEX(HEX2DEC(AJ1052)+1) | GLOBAL |  | AC1053 | GLOBAL | INT32 | WRITE | ON_CHANGE | 0x0 | 0x1 |  | AI1053 | "VendorVehicleArea::"&AK1053 | AJ1053 | VLOOKUP(AK1053,'Config'!E$2:'Config'!F$44,2,FALSE) | VENDOR | AN1053 | AO1053 | [9 empty] | V1.4 20251224
A1053+1 | V1.0.0 |  | ICC_LISD_Pixel266_OnOff | 对应像素点的亮灭 | 0x0:Pixel On 0x1:Pixel Off | 1 | 0 | 0x552 | ICC_LISD_43 | IF(AP1054="READ","MCU->SOC",IF(AP1054="WRITE","SOC->MCU","")) | OS_ALL |  |  | 3帧有效+3帧not Active | [13 empty] | 0x0 |  |  |  | ON_CHANGE | 1 | UPPER(D1054 & "_" & MID(I1054, SEARCH("0x", I1054) + 2, LEN(I1054))) | "0x"&DEC2HEX(HEX2DEC(AJ1053)+1) | GLOBAL |  | AC1054 | GLOBAL | INT32 | WRITE | ON_CHANGE | 0x0 | 0x1 |  | AI1054 | "VendorVehicleArea::"&AK1054 | AJ1054 | VLOOKUP(AK1054,'Config'!E$2:'Config'!F$44,2,FALSE) | VENDOR | AN1054 | AO1054 | [9 empty] | V1.4 20251224
A1054+1 | V1.0.0 |  | ICC_LISD_Pixel267_OnOff | 对应像素点的亮灭 | 0x0:Pixel On 0x1:Pixel Off | 1 | 0 | 0x552 | ICC_LISD_43 | IF(AP1055="READ","MCU->SOC",IF(AP1055="WRITE","SOC->MCU","")) | OS_ALL |  |  | 3帧有效+3帧not Active | [13 empty] | 0x0 |  |  |  | ON_CHANGE | 1 | UPPER(D1055 & "_" & MID(I1055, SEARCH("0x", I1055) + 2, LEN(I1055))) | "0x"&DEC2HEX(HEX2DEC(AJ1054)+1) | GLOBAL |  | AC1055 | GLOBAL | INT32 | WRITE | ON_CHANGE | 0x0 | 0x1 |  | AI1055 | "VendorVehicleArea::"&AK1055 | AJ1055 | VLOOKUP(AK1055,'Config'!E$2:'Config'!F$44,2,FALSE) | VENDOR | AN1055 | AO1055 | [9 empty] | V1.4 20251224
A1055+1 | V1.0.0 |  | ICC_LISD_Pixel268_OnOff | 对应像素点的亮灭 | 0x0:Pixel On 0x1:Pixel Off | 1 | 0 | 0x552 | ICC_LISD_43 | IF(AP1056="READ","MCU->SOC",IF(AP1056="WRITE","SOC->MCU","")) | OS_ALL |  |  | 3帧有效+3帧not Active | [13 empty] | 0x0 |  |  |  | ON_CHANGE | 1 | UPPER(D1056 & "_" & MID(I1056, SEARCH("0x", I1056) + 2, LEN(I1056))) | "0x"&DEC2HEX(HEX2DEC(AJ1055)+1) | GLOBAL |  | AC1056 | GLOBAL | INT32 | WRITE | ON_CHANGE | 0x0 | 0x1 |  | AI1056 | "VendorVehicleArea::"&AK1056 | AJ1056 | VLOOKUP(AK1056,'Config'!E$2:'Config'!F$44,2,FALSE) | VENDOR | AN1056 | AO1056 | [9 empty] | V1.4 20251224
A1056+1 | V1.0.0 |  | ICC_LISD_Pixel269_OnOff | 对应像素点的亮灭 | 0x0:Pixel On 0x1:Pixel Off | 1 | 0 | 0x552 | ICC_LISD_43 | IF(AP1057="READ","MCU->SOC",IF(AP1057="WRITE","SOC->MCU","")) | OS_ALL |  |  | 3帧有效+3帧not Active | [13 empty] | 0x0 |  |  |  | ON_CHANGE | 1 | UPPER(D1057 & "_" & MID(I1057, SEARCH("0x", I1057) + 2, LEN(I1057))) | "0x"&DEC2HEX(HEX2DEC(AJ1056)+1) | GLOBAL |  | AC1057 | GLOBAL | INT32 | WRITE | ON_CHANGE | 0x0 | 0x1 |  | AI1057 | "VendorVehicleArea::"&AK1057 | AJ1057 | VLOOKUP(AK1057,'Config'!E$2:'Config'!F$44,2,FALSE) | VENDOR | AN1057 | AO1057 | [9 empty] | V1.4 20251224
A1057+1 | V1.0.0 |  | ICC_LISD_Pixel270_OnOff | 对应像素点的亮灭 | 0x0:Pixel On 0x1:Pixel Off | 1 | 0 | 0x552 | ICC_LISD_43 | IF(AP1058="READ","MCU->SOC",IF(AP1058="WRITE","SOC->MCU","")) | OS_ALL |  |  | 3帧有效+3帧not Active | [13 empty] | 0x0 |  |  |  | ON_CHANGE | 1 | UPPER(D1058 & "_" & MID(I1058, SEARCH("0x", I1058) + 2, LEN(I1058))) | "0x"&DEC2HEX(HEX2DEC(AJ1057)+1) | GLOBAL |  | AC1058 | GLOBAL | INT32 | WRITE | ON_CHANGE | 0x0 | 0x1 |  | AI1058 | "VendorVehicleArea::"&AK1058 | AJ1058 | VLOOKUP(AK1058,'Config'!E$2:'Config'!F$44,2,FALSE) | VENDOR | AN1058 | AO1058 | [9 empty] | V1.4 20251224
A1058+1 | V1.0.0 |  | ICC_LISD_Pixel271_OnOff | 对应像素点的亮灭 | 0x0:Pixel On 0x1:Pixel Off | 1 | 0 | 0x552 | ICC_LISD_43 | IF(AP1059="READ","MCU->SOC",IF(AP1059="WRITE","SOC->MCU","")) | OS_ALL |  |  | 3帧有效+3帧not Active | [13 empty] | 0x0 |  |  |  | ON_CHANGE | 1 | UPPER(D1059 & "_" & MID(I1059, SEARCH("0x", I1059) + 2, LEN(I1059))) | "0x"&DEC2HEX(HEX2DEC(AJ1058)+1) | GLOBAL |  | AC1059 | GLOBAL | INT32 | WRITE | ON_CHANGE | 0x0 | 0x1 |  | AI1059 | "VendorVehicleArea::"&AK1059 | AJ1059 | VLOOKUP(AK1059,'Config'!E$2:'Config'!F$44,2,FALSE) | VENDOR | AN1059 | AO1059 | [9 empty] | V1.4 20251224
A1059+1 | V1.0.0 |  | ICC_LISD_Pixel272_OnOff | 对应像素点的亮灭 | 0x0:Pixel On 0x1:Pixel Off | 1 | 0 | 0x552 | ICC_LISD_43 | IF(AP1060="READ","MCU->SOC",IF(AP1060="WRITE","SOC->MCU","")) | OS_ALL |  |  | 3帧有效+3帧not Active | [13 empty] | 0x0 |  |  |  | ON_CHANGE | 1 | UPPER(D1060 & "_" & MID(I1060, SEARCH("0x", I1060) + 2, LEN(I1060))) | "0x"&DEC2HEX(HEX2DEC(AJ1059)+1) | GLOBAL |  | AC1060 | GLOBAL | INT32 | WRITE | ON_CHANGE | 0x0 | 0x1 |  | AI1060 | "VendorVehicleArea::"&AK1060 | AJ1060 | VLOOKUP(AK1060,'Config'!E$2:'Config'!F$44,2,FALSE) | VENDOR | AN1060 | AO1060 | [9 empty] | V1.4 20251224
A1060+1 | V1.0.0 |  | ICC_LISD_Pixel273_OnOff | 对应像素点的亮灭 | 0x0:Pixel On 0x1:Pixel Off | 1 | 0 | 0x552 | ICC_LISD_43 | IF(AP1061="READ","MCU->SOC",IF(AP1061="WRITE","SOC->MCU","")) | OS_ALL |  |  | 3帧有效+3帧not Active | [13 empty] | 0x0 |  |  |  | ON_CHANGE | 1 | UPPER(D1061 & "_" & MID(I1061, SEARCH("0x", I1061) + 2, LEN(I1061))) | "0x"&DEC2HEX(HEX2DEC(AJ1060)+1) | GLOBAL |  | AC1061 | GLOBAL | INT32 | WRITE | ON_CHANGE | 0x0 | 0x1 |  | AI1061 | "VendorVehicleArea::"&AK1061 | AJ1061 | VLOOKUP(AK1061,'Config'!E$2:'Config'!F$44,2,FALSE) | VENDOR | AN1061 | AO1061 | [9 empty] | V1.4 20251224
A1061+1 | V1.0.0 |  | ICC_LISD_Pixel274_OnOff | 对应像素点的亮灭 | 0x0:Pixel On 0x1:Pixel Off | 1 | 0 | 0x552 | ICC_LISD_43 | IF(AP1062="READ","MCU->SOC",IF(AP1062="WRITE","SOC->MCU","")) | OS_ALL |  |  | 3帧有效+3帧not Active | [13 empty] | 0x0 |  |  |  | ON_CHANGE | 1 | UPPER(D1062 & "_" & MID(I1062, SEARCH("0x", I1062) + 2, LEN(I1062))) | "0x"&DEC2HEX(HEX2DEC(AJ1061)+1) | GLOBAL |  | AC1062 | GLOBAL | INT32 | WRITE | ON_CHANGE | 0x0 | 0x1 |  | AI1062 | "VendorVehicleArea::"&AK1062 | AJ1062 | VLOOKUP(AK1062,'Config'!E$2:'Config'!F$44,2,FALSE) | VENDOR | AN1062 | AO1062 | [9 empty] | V1.4 20251224
A1062+1 | V1.0.0 |  | ICC_LISD_Pixel275_OnOff | 对应像素点的亮灭 | 0x0:Pixel On 0x1:Pixel Off | 1 | 0 | 0x552 | ICC_LISD_43 | IF(AP1063="READ","MCU->SOC",IF(AP1063="WRITE","SOC->MCU","")) | OS_ALL |  |  | 3帧有效+3帧not Active | [13 empty] | 0x0 |  |  |  | ON_CHANGE | 1 | UPPER(D1063 & "_" & MID(I1063, SEARCH("0x", I1063) + 2, LEN(I1063))) | "0x"&DEC2HEX(HEX2DEC(AJ1062)+1) | GLOBAL |  | AC1063 | GLOBAL | INT32 | WRITE | ON_CHANGE | 0x0 | 0x1 |  | AI1063 | "VendorVehicleArea::"&AK1063 | AJ1063 | VLOOKUP(AK1063,'Config'!E$2:'Config'!F$44,2,FALSE) | VENDOR | AN1063 | AO1063 | [9 empty] | V1.4 20251224
A1063+1 | V1.0.0 |  | ICC_LISD_Pixel276_OnOff | 对应像素点的亮灭 | 0x0:Pixel On 0x1:Pixel Off | 1 | 0 | 0x552 | ICC_LISD_43 | IF(AP1064="READ","MCU->SOC",IF(AP1064="WRITE","SOC->MCU","")) | OS_ALL |  |  | 3帧有效+3帧not Active | [13 empty] | 0x0 |  |  |  | ON_CHANGE | 1 | UPPER(D1064 & "_" & MID(I1064, SEARCH("0x", I1064) + 2, LEN(I1064))) | "0x"&DEC2HEX(HEX2DEC(AJ1063)+1) | GLOBAL |  | AC1064 | GLOBAL | INT32 | WRITE | ON_CHANGE | 0x0 | 0x1 |  | AI1064 | "VendorVehicleArea::"&AK1064 | AJ1064 | VLOOKUP(AK1064,'Config'!E$2:'Config'!F$44,2,FALSE) | VENDOR | AN1064 | AO1064 | [9 empty] | V1.4 20251224
A1064+1 | V1.0.0 |  | ICC_LISD_Pixel277_OnOff | 对应像素点的亮灭 | 0x0:Pixel On 0x1:Pixel Off | 1 | 0 | 0x552 | ICC_LISD_43 | IF(AP1065="READ","MCU->SOC",IF(AP1065="WRITE","SOC->MCU","")) | OS_ALL |  |  | 3帧有效+3帧not Active | [13 empty] | 0x0 |  |  |  | ON_CHANGE | 1 | UPPER(D1065 & "_" & MID(I1065, SEARCH("0x", I1065) + 2, LEN(I1065))) | "0x"&DEC2HEX(HEX2DEC(AJ1064)+1) | GLOBAL |  | AC1065 | GLOBAL | INT32 | WRITE | ON_CHANGE | 0x0 | 0x1 |  | AI1065 | "VendorVehicleArea::"&AK1065 | AJ1065 | VLOOKUP(AK1065,'Config'!E$2:'Config'!F$44,2,FALSE) | VENDOR | AN1065 | AO1065 | [9 empty] | V1.4 20251224
A1065+1 | V1.0.0 |  | ICC_LISD_Pixel278_OnOff | 对应像素点的亮灭 | 0x0:Pixel On 0x1:Pixel Off | 1 | 0 | 0x552 | ICC_LISD_43 | IF(AP1066="READ","MCU->SOC",IF(AP1066="WRITE","SOC->MCU","")) | OS_ALL |  |  | 3帧有效+3帧not Active | [13 empty] | 0x0 |  |  |  | ON_CHANGE | 1 | UPPER(D1066 & "_" & MID(I1066, SEARCH("0x", I1066) + 2, LEN(I1066))) | "0x"&DEC2HEX(HEX2DEC(AJ1065)+1) | GLOBAL |  | AC1066 | GLOBAL | INT32 | WRITE | ON_CHANGE | 0x0 | 0x1 |  | AI1066 | "VendorVehicleArea::"&AK1066 | AJ1066 | VLOOKUP(AK1066,'Config'!E$2:'Config'!F$44,2,FALSE) | VENDOR | AN1066 | AO1066 | [9 empty] | V1.4 20251224
A1066+1 | V1.0.0 |  | ICC_LISD_Pixel279_OnOff | 对应像素点的亮灭 | 0x0:Pixel On 0x1:Pixel Off | 1 | 0 | 0x552 | ICC_LISD_43 | IF(AP1067="READ","MCU->SOC",IF(AP1067="WRITE","SOC->MCU","")) | OS_ALL |  |  | 3帧有效+3帧not Active | [13 empty] | 0x0 |  |  |  | ON_CHANGE | 1 | UPPER(D1067 & "_" & MID(I1067, SEARCH("0x", I1067) + 2, LEN(I1067))) | "0x"&DEC2HEX(HEX2DEC(AJ1066)+1) | GLOBAL |  | AC1067 | GLOBAL | INT32 | WRITE | ON_CHANGE | 0x0 | 0x1 |  | AI1067 | "VendorVehicleArea::"&AK1067 | AJ1067 | VLOOKUP(AK1067,'Config'!E$2:'Config'!F$44,2,FALSE) | VENDOR | AN1067 | AO1067 | [9 empty] | V1.4 20251224
A1067+1 | V1.0.0 |  | ICC_LISD_Pixel280_OnOff | 对应像素点的亮灭 | 0x0:Pixel On 0x1:Pixel Off | 1 | 0 | 0x552 | ICC_LISD_43 | IF(AP1068="READ","MCU->SOC",IF(AP1068="WRITE","SOC->MCU","")) | OS_ALL |  |  | 3帧有效+3帧not Active | [13 empty] | 0x0 |  |  |  | ON_CHANGE | 1 | UPPER(D1068 & "_" & MID(I1068, SEARCH("0x", I1068) + 2, LEN(I1068))) | "0x"&DEC2HEX(HEX2DEC(AJ1067)+1) | GLOBAL |  | AC1068 | GLOBAL | INT32 | WRITE | ON_CHANGE | 0x0 | 0x1 |  | AI1068 | "VendorVehicleArea::"&AK1068 | AJ1068 | VLOOKUP(AK1068,'Config'!E$2:'Config'!F$44,2,FALSE) | VENDOR | AN1068 | AO1068 | [9 empty] | V1.4 20251224
A1068+1 | V1.0.0 |  | ICC_LISD_Pixel281_OnOff | 对应像素点的亮灭 | 0x0:Pixel On 0x1:Pixel Off | 1 | 0 | 0x552 | ICC_LISD_43 | IF(AP1069="READ","MCU->SOC",IF(AP1069="WRITE","SOC->MCU","")) | OS_ALL |  |  | 3帧有效+3帧not Active | [13 empty] | 0x0 |  |  |  | ON_CHANGE | 1 | UPPER(D1069 & "_" & MID(I1069, SEARCH("0x", I1069) + 2, LEN(I1069))) | "0x"&DEC2HEX(HEX2DEC(AJ1068)+1) | GLOBAL |  | AC1069 | GLOBAL | INT32 | WRITE | ON_CHANGE | 0x0 | 0x1 |  | AI1069 | "VendorVehicleArea::"&AK1069 | AJ1069 | VLOOKUP(AK1069,'Config'!E$2:'Config'!F$44,2,FALSE) | VENDOR | AN1069 | AO1069 | [9 empty] | V1.4 20251224
A1069+1 | V1.0.0 |  | ICC_LISD_Pixel282_OnOff | 对应像素点的亮灭 | 0x0:Pixel On 0x1:Pixel Off | 1 | 0 | 0x552 | ICC_LISD_43 | IF(AP1070="READ","MCU->SOC",IF(AP1070="WRITE","SOC->MCU","")) | OS_ALL |  |  | 3帧有效+3帧not Active | [13 empty] | 0x0 |  |  |  | ON_CHANGE | 1 | UPPER(D1070 & "_" & MID(I1070, SEARCH("0x", I1070) + 2, LEN(I1070))) | "0x"&DEC2HEX(HEX2DEC(AJ1069)+1) | GLOBAL |  | AC1070 | GLOBAL | INT32 | WRITE | ON_CHANGE | 0x0 | 0x1 |  | AI1070 | "VendorVehicleArea::"&AK1070 | AJ1070 | VLOOKUP(AK1070,'Config'!E$2:'Config'!F$44,2,FALSE) | VENDOR | AN1070 | AO1070 | [9 empty] | V1.4 20251224
A1070+1 | V1.0.0 |  | ICC_LISD_Pixel283_OnOff | 对应像素点的亮灭 | 0x0:Pixel On 0x1:Pixel Off | 1 | 0 | 0x552 | ICC_LISD_43 | IF(AP1071="READ","MCU->SOC",IF(AP1071="WRITE","SOC->MCU","")) | OS_ALL |  |  | 3帧有效+3帧not Active | [13 empty] | 0x0 |  |  |  | ON_CHANGE | 1 | UPPER(D1071 & "_" & MID(I1071, SEARCH("0x", I1071) + 2, LEN(I1071))) | "0x"&DEC2HEX(HEX2DEC(AJ1070)+1) | GLOBAL |  | AC1071 | GLOBAL | INT32 | WRITE | ON_CHANGE | 0x0 | 0x1 |  | AI1071 | "VendorVehicleArea::"&AK1071 | AJ1071 | VLOOKUP(AK1071,'Config'!E$2:'Config'!F$44,2,FALSE) | VENDOR | AN1071 | AO1071 | [9 empty] | V1.4 20251224
A1071+1 | V1.0.0 |  | ICC_LISD_Pixel284_OnOff | 对应像素点的亮灭 | 0x0:Pixel On 0x1:Pixel Off | 1 | 0 | 0x552 | ICC_LISD_43 | IF(AP1072="READ","MCU->SOC",IF(AP1072="WRITE","SOC->MCU","")) | OS_ALL |  |  | 3帧有效+3帧not Active | [13 empty] | 0x0 |  |  |  | ON_CHANGE | 1 | UPPER(D1072 & "_" & MID(I1072, SEARCH("0x", I1072) + 2, LEN(I1072))) | "0x"&DEC2HEX(HEX2DEC(AJ1071)+1) | GLOBAL |  | AC1072 | GLOBAL | INT32 | WRITE | ON_CHANGE | 0x0 | 0x1 |  | AI1072 | "VendorVehicleArea::"&AK1072 | AJ1072 | VLOOKUP(AK1072,'Config'!E$2:'Config'!F$44,2,FALSE) | VENDOR | AN1072 | AO1072 | [9 empty] | V1.4 20251224
A1072+1 | V1.0.0 |  | ICC_LISD_Pixel285_OnOff | 对应像素点的亮灭 | 0x0:Pixel On 0x1:Pixel Off | 1 | 0 | 0x552 | ICC_LISD_43 | IF(AP1073="READ","MCU->SOC",IF(AP1073="WRITE","SOC->MCU","")) | OS_ALL |  |  | 3帧有效+3帧not Active | [13 empty] | 0x0 |  |  |  | ON_CHANGE | 1 | UPPER(D1073 & "_" & MID(I1073, SEARCH("0x", I1073) + 2, LEN(I1073))) | "0x"&DEC2HEX(HEX2DEC(AJ1072)+1) | GLOBAL |  | AC1073 | GLOBAL | INT32 | WRITE | ON_CHANGE | 0x0 | 0x1 |  | AI1073 | "VendorVehicleArea::"&AK1073 | AJ1073 | VLOOKUP(AK1073,'Config'!E$2:'Config'!F$44,2,FALSE) | VENDOR | AN1073 | AO1073 | [9 empty] | V1.4 20251224
A1073+1 | V1.0.0 |  | ICC_LISD_Pixel286_OnOff | 对应像素点的亮灭 | 0x0:Pixel On 0x1:Pixel Off | 1 | 0 | 0x552 | ICC_LISD_43 | IF(AP1074="READ","MCU->SOC",IF(AP1074="WRITE","SOC->MCU","")) | OS_ALL |  |  | 3帧有效+3帧not Active | [13 empty] | 0x0 |  |  |  | ON_CHANGE | 1 | UPPER(D1074 & "_" & MID(I1074, SEARCH("0x", I1074) + 2, LEN(I1074))) | "0x"&DEC2HEX(HEX2DEC(AJ1073)+1) | GLOBAL |  | AC1074 | GLOBAL | INT32 | WRITE | ON_CHANGE | 0x0 | 0x1 |  | AI1074 | "VendorVehicleArea::"&AK1074 | AJ1074 | VLOOKUP(AK1074,'Config'!E$2:'Config'!F$44,2,FALSE) | VENDOR | AN1074 | AO1074 | [9 empty] | V1.4 20251224
A1074+1 | V1.0.0 |  | ICC_LISD_Pixel287_OnOff | 对应像素点的亮灭 | 0x0:Pixel On 0x1:Pixel Off | 1 | 0 | 0x552 | ICC_LISD_43 | IF(AP1075="READ","MCU->SOC",IF(AP1075="WRITE","SOC->MCU","")) | OS_ALL |  |  | 3帧有效+3帧not Active | [13 empty] | 0x0 |  |  |  | ON_CHANGE | 1 | UPPER(D1075 & "_" & MID(I1075, SEARCH("0x", I1075) + 2, LEN(I1075))) | "0x"&DEC2HEX(HEX2DEC(AJ1074)+1) | GLOBAL |  | AC1075 | GLOBAL | INT32 | WRITE | ON_CHANGE | 0x0 | 0x1 |  | AI1075 | "VendorVehicleArea::"&AK1075 | AJ1075 | VLOOKUP(AK1075,'Config'!E$2:'Config'!F$44,2,FALSE) | VENDOR | AN1075 | AO1075 | [9 empty] | V1.4 20251224
A1075+1 | V1.0.0 |  | ICC_LISD_Pixel288_OnOff | 对应像素点的亮灭 | 0x0:Pixel On 0x1:Pixel Off | 1 | 0 | 0x552 | ICC_LISD_43 | IF(AP1076="READ","MCU->SOC",IF(AP1076="WRITE","SOC->MCU","")) | OS_ALL |  |  | 3帧有效+3帧not Active | [13 empty] | 0x0 |  |  |  | ON_CHANGE | 1 | UPPER(D1076 & "_" & MID(I1076, SEARCH("0x", I1076) + 2, LEN(I1076))) | "0x"&DEC2HEX(HEX2DEC(AJ1075)+1) | GLOBAL |  | AC1076 | GLOBAL | INT32 | WRITE | ON_CHANGE | 0x0 | 0x1 |  | AI1076 | "VendorVehicleArea::"&AK1076 | AJ1076 | VLOOKUP(AK1076,'Config'!E$2:'Config'!F$44,2,FALSE) | VENDOR | AN1076 | AO1076 | [9 empty] | V1.4 20251224
A1076+1 | V1.0.0 |  | ICC_LISD_Pixel289_OnOff | 对应像素点的亮灭 | 0x0:Pixel On 0x1:Pixel Off | 1 | 0 | 0x552 | ICC_LISD_43 | IF(AP1077="READ","MCU->SOC",IF(AP1077="WRITE","SOC->MCU","")) | OS_ALL |  |  | 3帧有效+3帧not Active | [13 empty] | 0x0 |  |  |  | ON_CHANGE | 1 | UPPER(D1077 & "_" & MID(I1077, SEARCH("0x", I1077) + 2, LEN(I1077))) | "0x"&DEC2HEX(HEX2DEC(AJ1076)+1) | GLOBAL |  | AC1077 | GLOBAL | INT32 | WRITE | ON_CHANGE | 0x0 | 0x1 |  | AI1077 | "VendorVehicleArea::"&AK1077 | AJ1077 | VLOOKUP(AK1077,'Config'!E$2:'Config'!F$44,2,FALSE) | VENDOR | AN1077 | AO1077 | [9 empty] | V1.4 20251224
A1077+1 | V1.0.0 |  | ICC_LISD_Pixel290_OnOff | 对应像素点的亮灭 | 0x0:Pixel On 0x1:Pixel Off | 1 | 0 | 0x552 | ICC_LISD_43 | IF(AP1078="READ","MCU->SOC",IF(AP1078="WRITE","SOC->MCU","")) | OS_ALL |  |  | 3帧有效+3帧not Active | [13 empty] | 0x0 |  |  |  | ON_CHANGE | 1 | UPPER(D1078 & "_" & MID(I1078, SEARCH("0x", I1078) + 2, LEN(I1078))) | "0x"&DEC2HEX(HEX2DEC(AJ1077)+1) | GLOBAL |  | AC1078 | GLOBAL | INT32 | WRITE | ON_CHANGE | 0x0 | 0x1 |  | AI1078 | "VendorVehicleArea::"&AK1078 | AJ1078 | VLOOKUP(AK1078,'Config'!E$2:'Config'!F$44,2,FALSE) | VENDOR | AN1078 | AO1078 | [9 empty] | V1.4 20251224
A1078+1 | V1.0.0 |  | ICC_LISD_Pixel291_OnOff | 对应像素点的亮灭 | 0x0:Pixel On 0x1:Pixel Off | 1 | 0 | 0x552 | ICC_LISD_43 | IF(AP1079="READ","MCU->SOC",IF(AP1079="WRITE","SOC->MCU","")) | OS_ALL |  |  | 3帧有效+3帧not Active | [13 empty] | 0x0 |  |  |  | ON_CHANGE | 1 | UPPER(D1079 & "_" & MID(I1079, SEARCH("0x", I1079) + 2, LEN(I1079))) | "0x"&DEC2HEX(HEX2DEC(AJ1078)+1) | GLOBAL |  | AC1079 | GLOBAL | INT32 | WRITE | ON_CHANGE | 0x0 | 0x1 |  | AI1079 | "VendorVehicleArea::"&AK1079 | AJ1079 | VLOOKUP(AK1079,'Config'!E$2:'Config'!F$44,2,FALSE) | VENDOR | AN1079 | AO1079 | [9 empty] | V1.4 20251224
A1079+1 | V1.0.0 |  | ICC_LISD_Pixel292_OnOff | 对应像素点的亮灭 | 0x0:Pixel On 0x1:Pixel Off | 1 | 0 | 0x552 | ICC_LISD_43 | IF(AP1080="READ","MCU->SOC",IF(AP1080="WRITE","SOC->MCU","")) | OS_ALL |  |  | 3帧有效+3帧not Active | [13 empty] | 0x0 |  |  |  | ON_CHANGE | 1 | UPPER(D1080 & "_" & MID(I1080, SEARCH("0x", I1080) + 2, LEN(I1080))) | "0x"&DEC2HEX(HEX2DEC(AJ1079)+1) | GLOBAL |  | AC1080 | GLOBAL | INT32 | WRITE | ON_CHANGE | 0x0 | 0x1 |  | AI1080 | "VendorVehicleArea::"&AK1080 | AJ1080 | VLOOKUP(AK1080,'Config'!E$2:'Config'!F$44,2,FALSE) | VENDOR | AN1080 | AO1080 | [9 empty] | V1.4 20251224
A1080+1 | V1.0.0 |  | ICC_LISD_Pixel293_OnOff | 对应像素点的亮灭 | 0x0:Pixel On 0x1:Pixel Off | 1 | 0 | 0x552 | ICC_LISD_43 | IF(AP1081="READ","MCU->SOC",IF(AP1081="WRITE","SOC->MCU","")) | OS_ALL |  |  | 3帧有效+3帧not Active | [13 empty] | 0x0 |  |  |  | ON_CHANGE | 1 | UPPER(D1081 & "_" & MID(I1081, SEARCH("0x", I1081) + 2, LEN(I1081))) | "0x"&DEC2HEX(HEX2DEC(AJ1080)+1) | GLOBAL |  | AC1081 | GLOBAL | INT32 | WRITE | ON_CHANGE | 0x0 | 0x1 |  | AI1081 | "VendorVehicleArea::"&AK1081 | AJ1081 | VLOOKUP(AK1081,'Config'!E$2:'Config'!F$44,2,FALSE) | VENDOR | AN1081 | AO1081 | [9 empty] | V1.4 20251224
A1081+1 | V1.0.0 |  | ICC_LISD_Pixel294_OnOff | 对应像素点的亮灭 | 0x0:Pixel On 0x1:Pixel Off | 1 | 0 | 0x552 | ICC_LISD_43 | IF(AP1082="READ","MCU->SOC",IF(AP1082="WRITE","SOC->MCU","")) | OS_ALL |  |  | 3帧有效+3帧not Active | [13 empty] | 0x0 |  |  |  | ON_CHANGE | 1 | UPPER(D1082 & "_" & MID(I1082, SEARCH("0x", I1082) + 2, LEN(I1082))) | "0x"&DEC2HEX(HEX2DEC(AJ1081)+1) | GLOBAL |  | AC1082 | GLOBAL | INT32 | WRITE | ON_CHANGE | 0x0 | 0x1 |  | AI1082 | "VendorVehicleArea::"&AK1082 | AJ1082 | VLOOKUP(AK1082,'Config'!E$2:'Config'!F$44,2,FALSE) | VENDOR | AN1082 | AO1082 | [9 empty] | V1.4 20251224
A1082+1 | V1.0.0 |  | ICC_LISD_Pixel295_OnOff | 对应像素点的亮灭 | 0x0:Pixel On 0x1:Pixel Off | 1 | 0 | 0x552 | ICC_LISD_43 | IF(AP1083="READ","MCU->SOC",IF(AP1083="WRITE","SOC->MCU","")) | OS_ALL |  |  | 3帧有效+3帧not Active | [13 empty] | 0x0 |  |  |  | ON_CHANGE | 1 | UPPER(D1083 & "_" & MID(I1083, SEARCH("0x", I1083) + 2, LEN(I1083))) | "0x"&DEC2HEX(HEX2DEC(AJ1082)+1) | GLOBAL |  | AC1083 | GLOBAL | INT32 | WRITE | ON_CHANGE | 0x0 | 0x1 |  | AI1083 | "VendorVehicleArea::"&AK1083 | AJ1083 | VLOOKUP(AK1083,'Config'!E$2:'Config'!F$44,2,FALSE) | VENDOR | AN1083 | AO1083 | [9 empty] | V1.4 20251224
A1083+1 | V1.0.0 |  | ICC_LISD_Pixel296_OnOff | 对应像素点的亮灭 | 0x0:Pixel On 0x1:Pixel Off | 1 | 0 | 0x552 | ICC_LISD_43 | IF(AP1084="READ","MCU->SOC",IF(AP1084="WRITE","SOC->MCU","")) | OS_ALL |  |  | 3帧有效+3帧not Active | [13 empty] | 0x0 |  |  |  | ON_CHANGE | 1 | UPPER(D1084 & "_" & MID(I1084, SEARCH("0x", I1084) + 2, LEN(I1084))) | "0x"&DEC2HEX(HEX2DEC(AJ1083)+1) | GLOBAL |  | AC1084 | GLOBAL | INT32 | WRITE | ON_CHANGE | 0x0 | 0x1 |  | AI1084 | "VendorVehicleArea::"&AK1084 | AJ1084 | VLOOKUP(AK1084,'Config'!E$2:'Config'!F$44,2,FALSE) | VENDOR | AN1084 | AO1084 | [9 empty] | V1.4 20251224
A1084+1 | V1.0.0 |  | ICC_LISD_Pixel297_OnOff | 对应像素点的亮灭 | 0x0:Pixel On 0x1:Pixel Off | 1 | 0 | 0x552 | ICC_LISD_43 | IF(AP1085="READ","MCU->SOC",IF(AP1085="WRITE","SOC->MCU","")) | OS_ALL |  |  | 3帧有效+3帧not Active | [13 empty] | 0x0 |  |  |  | ON_CHANGE | 1 | UPPER(D1085 & "_" & MID(I1085, SEARCH("0x", I1085) + 2, LEN(I1085))) | "0x"&DEC2HEX(HEX2DEC(AJ1084)+1) | GLOBAL |  | AC1085 | GLOBAL | INT32 | WRITE | ON_CHANGE | 0x0 | 0x1 |  | AI1085 | "VendorVehicleArea::"&AK1085 | AJ1085 | VLOOKUP(AK1085,'Config'!E$2:'Config'!F$44,2,FALSE) | VENDOR | AN1085 | AO1085 | [9 empty] | V1.4 20251224
A1085+1 | V1.0.0 |  | ICC_LISD_Pixel298_OnOff | 对应像素点的亮灭 | 0x0:Pixel On 0x1:Pixel Off | 1 | 0 | 0x552 | ICC_LISD_43 | IF(AP1086="READ","MCU->SOC",IF(AP1086="WRITE","SOC->MCU","")) | OS_ALL |  |  | 3帧有效+3帧not Active | [13 empty] | 0x0 |  |  |  | ON_CHANGE | 1 | UPPER(D1086 & "_" & MID(I1086, SEARCH("0x", I1086) + 2, LEN(I1086))) | "0x"&DEC2HEX(HEX2DEC(AJ1085)+1) | GLOBAL |  | AC1086 | GLOBAL | INT32 | WRITE | ON_CHANGE | 0x0 | 0x1 |  | AI1086 | "VendorVehicleArea::"&AK1086 | AJ1086 | VLOOKUP(AK1086,'Config'!E$2:'Config'!F$44,2,FALSE) | VENDOR | AN1086 | AO1086 | [9 empty] | V1.4 20251224
A1086+1 | V1.0.0 |  | ICC_LISD_Pixel299_OnOff | 对应像素点的亮灭 | 0x0:Pixel On 0x1:Pixel Off | 1 | 0 | 0x552 | ICC_LISD_43 | IF(AP1087="READ","MCU->SOC",IF(AP1087="WRITE","SOC->MCU","")) | OS_ALL |  |  | 3帧有效+3帧not Active | [13 empty] | 0x0 |  |  |  | ON_CHANGE | 1 | UPPER(D1087 & "_" & MID(I1087, SEARCH("0x", I1087) + 2, LEN(I1087))) | "0x"&DEC2HEX(HEX2DEC(AJ1086)+1) | GLOBAL |  | AC1087 | GLOBAL | INT32 | WRITE | ON_CHANGE | 0x0 | 0x1 |  | AI1087 | "VendorVehicleArea::"&AK1087 | AJ1087 | VLOOKUP(AK1087,'Config'!E$2:'Config'!F$44,2,FALSE) | VENDOR | AN1087 | AO1087 | [9 empty] | V1.4 20251224
A1087+1 | V1.0.0 |  | ICC_LISD_Pixel300_OnOff | 对应像素点的亮灭 | 0x0:Pixel On 0x1:Pixel Off | 1 | 0 | 0x552 | ICC_LISD_43 | IF(AP1088="READ","MCU->SOC",IF(AP1088="WRITE","SOC->MCU","")) | OS_ALL |  |  | 3帧有效+3帧not Active | [13 empty] | 0x0 |  |  |  | ON_CHANGE | 1 | UPPER(D1088 & "_" & MID(I1088, SEARCH("0x", I1088) + 2, LEN(I1088))) | "0x"&DEC2HEX(HEX2DEC(AJ1087)+1) | GLOBAL |  | AC1088 | GLOBAL | INT32 | WRITE | ON_CHANGE | 0x0 | 0x1 |  | AI1088 | "VendorVehicleArea::"&AK1088 | AJ1088 | VLOOKUP(AK1088,'Config'!E$2:'Config'!F$44,2,FALSE) | VENDOR | AN1088 | AO1088 | [9 empty] | V1.4 20251224
A1088+1 | V1.0.0 |  | ICC_LISD_Pixel301_OnOff | 对应像素点的亮灭 | 0x0:Pixel On 0x1:Pixel Off | 1 | 0 | 0x552 | ICC_LISD_43 | IF(AP1089="READ","MCU->SOC",IF(AP1089="WRITE","SOC->MCU","")) | OS_ALL |  |  | 3帧有效+3帧not Active | [13 empty] | 0x0 |  |  |  | ON_CHANGE | 1 | UPPER(D1089 & "_" & MID(I1089, SEARCH("0x", I1089) + 2, LEN(I1089))) | "0x"&DEC2HEX(HEX2DEC(AJ1088)+1) | GLOBAL |  | AC1089 | GLOBAL | INT32 | WRITE | ON_CHANGE | 0x0 | 0x1 |  | AI1089 | "VendorVehicleArea::"&AK1089 | AJ1089 | VLOOKUP(AK1089,'Config'!E$2:'Config'!F$44,2,FALSE) | VENDOR | AN1089 | AO1089 | [9 empty] | V1.4 20251224
A1089+1 | V1.0.0 |  | ICC_LISD_Pixel302_OnOff | 对应像素点的亮灭 | 0x0:Pixel On 0x1:Pixel Off | 1 | 0 | 0x552 | ICC_LISD_43 | IF(AP1090="READ","MCU->SOC",IF(AP1090="WRITE","SOC->MCU","")) | OS_ALL |  |  | 3帧有效+3帧not Active | [13 empty] | 0x0 |  |  |  | ON_CHANGE | 1 | UPPER(D1090 & "_" & MID(I1090, SEARCH("0x", I1090) + 2, LEN(I1090))) | "0x"&DEC2HEX(HEX2DEC(AJ1089)+1) | GLOBAL |  | AC1090 | GLOBAL | INT32 | WRITE | ON_CHANGE | 0x0 | 0x1 |  | AI1090 | "VendorVehicleArea::"&AK1090 | AJ1090 | VLOOKUP(AK1090,'Config'!E$2:'Config'!F$44,2,FALSE) | VENDOR | AN1090 | AO1090 | [9 empty] | V1.4 20251224
A1090+1 | V1.0.0 |  | ICC_LISD_Pixel303_OnOff | 对应像素点的亮灭 | 0x0:Pixel On 0x1:Pixel Off | 1 | 0 | 0x552 | ICC_LISD_43 | IF(AP1091="READ","MCU->SOC",IF(AP1091="WRITE","SOC->MCU","")) | OS_ALL |  |  | 3帧有效+3帧not Active | [13 empty] | 0x0 |  |  |  | ON_CHANGE | 1 | UPPER(D1091 & "_" & MID(I1091, SEARCH("0x", I1091) + 2, LEN(I1091))) | "0x"&DEC2HEX(HEX2DEC(AJ1090)+1) | GLOBAL |  | AC1091 | GLOBAL | INT32 | WRITE | ON_CHANGE | 0x0 | 0x1 |  | AI1091 | "VendorVehicleArea::"&AK1091 | AJ1091 | VLOOKUP(AK1091,'Config'!E$2:'Config'!F$44,2,FALSE) | VENDOR | AN1091 | AO1091 | [9 empty] | V1.4 20251224
A1091+1 | V1.0.0 |  | ICC_LISD_Pixel304_OnOff | 对应像素点的亮灭 | 0x0:Pixel On 0x1:Pixel Off | 1 | 0 | 0x552 | ICC_LISD_43 | IF(AP1092="READ","MCU->SOC",IF(AP1092="WRITE","SOC->MCU","")) | OS_ALL |  |  | 3帧有效+3帧not Active | [13 empty] | 0x0 |  |  |  | ON_CHANGE | 1 | UPPER(D1092 & "_" & MID(I1092, SEARCH("0x", I1092) + 2, LEN(I1092))) | "0x"&DEC2HEX(HEX2DEC(AJ1091)+1) | GLOBAL |  | AC1092 | GLOBAL | INT32 | WRITE | ON_CHANGE | 0x0 | 0x1 |  | AI1092 | "VendorVehicleArea::"&AK1092 | AJ1092 | VLOOKUP(AK1092,'Config'!E$2:'Config'!F$44,2,FALSE) | VENDOR | AN1092 | AO1092 | [9 empty] | V1.4 20251224
A1092+1 | V1.0.0 |  | ICC_LISD_Pixel305_OnOff | 对应像素点的亮灭 | 0x0:Pixel On 0x1:Pixel Off | 1 | 0 | 0x552 | ICC_LISD_43 | IF(AP1093="READ","MCU->SOC",IF(AP1093="WRITE","SOC->MCU","")) | OS_ALL |  |  | 3帧有效+3帧not Active | [13 empty] | 0x0 |  |  |  | ON_CHANGE | 1 | UPPER(D1093 & "_" & MID(I1093, SEARCH("0x", I1093) + 2, LEN(I1093))) | "0x"&DEC2HEX(HEX2DEC(AJ1092)+1) | GLOBAL |  | AC1093 | GLOBAL | INT32 | WRITE | ON_CHANGE | 0x0 | 0x1 |  | AI1093 | "VendorVehicleArea::"&AK1093 | AJ1093 | VLOOKUP(AK1093,'Config'!E$2:'Config'!F$44,2,FALSE) | VENDOR | AN1093 | AO1093 | [9 empty] | V1.4 20251224
A1093+1 | V1.0.0 |  | ICC_LISD_Pixel306_OnOff | 对应像素点的亮灭 | 0x0:Pixel On 0x1:Pixel Off | 1 | 0 | 0x552 | ICC_LISD_43 | IF(AP1094="READ","MCU->SOC",IF(AP1094="WRITE","SOC->MCU","")) | OS_ALL |  |  | 3帧有效+3帧not Active | [13 empty] | 0x0 |  |  |  | ON_CHANGE | 1 | UPPER(D1094 & "_" & MID(I1094, SEARCH("0x", I1094) + 2, LEN(I1094))) | "0x"&DEC2HEX(HEX2DEC(AJ1093)+1) | GLOBAL |  | AC1094 | GLOBAL | INT32 | WRITE | ON_CHANGE | 0x0 | 0x1 |  | AI1094 | "VendorVehicleArea::"&AK1094 | AJ1094 | VLOOKUP(AK1094,'Config'!E$2:'Config'!F$44,2,FALSE) | VENDOR | AN1094 | AO1094 | [9 empty] | V1.4 20251224
A1094+1 | V1.0.0 |  | ICC_LISD_Pixel307_OnOff | 对应像素点的亮灭 | 0x0:Pixel On 0x1:Pixel Off | 1 | 0 | 0x552 | ICC_LISD_43 | IF(AP1095="READ","MCU->SOC",IF(AP1095="WRITE","SOC->MCU","")) | OS_ALL |  |  | 3帧有效+3帧not Active | [13 empty] | 0x0 |  |  |  | ON_CHANGE | 1 | UPPER(D1095 & "_" & MID(I1095, SEARCH("0x", I1095) + 2, LEN(I1095))) | "0x"&DEC2HEX(HEX2DEC(AJ1094)+1) | GLOBAL |  | AC1095 | GLOBAL | INT32 | WRITE | ON_CHANGE | 0x0 | 0x1 |  | AI1095 | "VendorVehicleArea::"&AK1095 | AJ1095 | VLOOKUP(AK1095,'Config'!E$2:'Config'!F$44,2,FALSE) | VENDOR | AN1095 | AO1095 | [9 empty] | V1.4 20251224
A1095+1 | V1.0.0 |  | ICC_LISD_Pixel308_OnOff | 对应像素点的亮灭 | 0x0:Pixel On 0x1:Pixel Off | 1 | 0 | 0x552 | ICC_LISD_43 | IF(AP1096="READ","MCU->SOC",IF(AP1096="WRITE","SOC->MCU","")) | OS_ALL |  |  | 3帧有效+3帧not Active | [13 empty] | 0x0 |  |  |  | ON_CHANGE | 1 | UPPER(D1096 & "_" & MID(I1096, SEARCH("0x", I1096) + 2, LEN(I1096))) | "0x"&DEC2HEX(HEX2DEC(AJ1095)+1) | GLOBAL |  | AC1096 | GLOBAL | INT32 | WRITE | ON_CHANGE | 0x0 | 0x1 |  | AI1096 | "VendorVehicleArea::"&AK1096 | AJ1096 | VLOOKUP(AK1096,'Config'!E$2:'Config'!F$44,2,FALSE) | VENDOR | AN1096 | AO1096 | [9 empty] | V1.4 20251224
A1096+1 | V1.0.0 |  | ICC_LISD_Pixel309_OnOff | 对应像素点的亮灭 | 0x0:Pixel On 0x1:Pixel Off | 1 | 0 | 0x552 | ICC_LISD_43 | IF(AP1097="READ","MCU->SOC",IF(AP1097="WRITE","SOC->MCU","")) | OS_ALL |  |  | 3帧有效+3帧not Active | [13 empty] | 0x0 |  |  |  | ON_CHANGE | 1 | UPPER(D1097 & "_" & MID(I1097, SEARCH("0x", I1097) + 2, LEN(I1097))) | "0x"&DEC2HEX(HEX2DEC(AJ1096)+1) | GLOBAL |  | AC1097 | GLOBAL | INT32 | WRITE | ON_CHANGE | 0x0 | 0x1 |  | AI1097 | "VendorVehicleArea::"&AK1097 | AJ1097 | VLOOKUP(AK1097,'Config'!E$2:'Config'!F$44,2,FALSE) | VENDOR | AN1097 | AO1097 | [9 empty] | V1.4 20251224
A1097+1 | V1.0.0 |  | ICC_LISD_Pixel310_OnOff | 对应像素点的亮灭 | 0x0:Pixel On 0x1:Pixel Off | 1 | 0 | 0x552 | ICC_LISD_43 | IF(AP1098="READ","MCU->SOC",IF(AP1098="WRITE","SOC->MCU","")) | OS_ALL |  |  | 3帧有效+3帧not Active | [13 empty] | 0x0 |  |  |  | ON_CHANGE | 1 | UPPER(D1098 & "_" & MID(I1098, SEARCH("0x", I1098) + 2, LEN(I1098))) | "0x"&DEC2HEX(HEX2DEC(AJ1097)+1) | GLOBAL |  | AC1098 | GLOBAL | INT32 | WRITE | ON_CHANGE | 0x0 | 0x1 |  | AI1098 | "VendorVehicleArea::"&AK1098 | AJ1098 | VLOOKUP(AK1098,'Config'!E$2:'Config'!F$44,2,FALSE) | VENDOR | AN1098 | AO1098 | [9 empty] | V1.4 20251224
A1098+1 | V1.0.0 |  | ICC_LISD_Pixel311_OnOff | 对应像素点的亮灭 | 0x0:Pixel On 0x1:Pixel Off | 1 | 0 | 0x552 | ICC_LISD_43 | IF(AP1099="READ","MCU->SOC",IF(AP1099="WRITE","SOC->MCU","")) | OS_ALL |  |  | 3帧有效+3帧not Active | [13 empty] | 0x0 |  |  |  | ON_CHANGE | 1 | UPPER(D1099 & "_" & MID(I1099, SEARCH("0x", I1099) + 2, LEN(I1099))) | "0x"&DEC2HEX(HEX2DEC(AJ1098)+1) | GLOBAL |  | AC1099 | GLOBAL | INT32 | WRITE | ON_CHANGE | 0x0 | 0x1 |  | AI1099 | "VendorVehicleArea::"&AK1099 | AJ1099 | VLOOKUP(AK1099,'Config'!E$2:'Config'!F$44,2,FALSE) | VENDOR | AN1099 | AO1099 | [9 empty] | V1.4 20251224
A1099+1 | V1.0.0 |  | ICC_LISD_Pixel312_OnOff | 对应像素点的亮灭 | 0x0:Pixel On 0x1:Pixel Off | 1 | 0 | 0x552 | ICC_LISD_43 | IF(AP1100="READ","MCU->SOC",IF(AP1100="WRITE","SOC->MCU","")) | OS_ALL |  |  | 3帧有效+3帧not Active | [13 empty] | 0x0 |  |  |  | ON_CHANGE | 1 | UPPER(D1100 & "_" & MID(I1100, SEARCH("0x", I1100) + 2, LEN(I1100))) | "0x"&DEC2HEX(HEX2DEC(AJ1099)+1) | GLOBAL |  | AC1100 | GLOBAL | INT32 | WRITE | ON_CHANGE | 0x0 | 0x1 |  | AI1100 | "VendorVehicleArea::"&AK1100 | AJ1100 | VLOOKUP(AK1100,'Config'!E$2:'Config'!F$44,2,FALSE) | VENDOR | AN1100 | AO1100 | [9 empty] | V1.4 20251224
A1100+1 | V1.0.0 |  | ICC_LISD_Pixel313_OnOff | 对应像素点的亮灭 | 0x0:Pixel On 0x1:Pixel Off | 1 | 0 | 0x552 | ICC_LISD_43 | IF(AP1101="READ","MCU->SOC",IF(AP1101="WRITE","SOC->MCU","")) | OS_ALL |  |  | 3帧有效+3帧not Active | [13 empty] | 0x0 |  |  |  | ON_CHANGE | 1 | UPPER(D1101 & "_" & MID(I1101, SEARCH("0x", I1101) + 2, LEN(I1101))) | "0x"&DEC2HEX(HEX2DEC(AJ1100)+1) | GLOBAL |  | AC1101 | GLOBAL | INT32 | WRITE | ON_CHANGE | 0x0 | 0x1 |  | AI1101 | "VendorVehicleArea::"&AK1101 | AJ1101 | VLOOKUP(AK1101,'Config'!E$2:'Config'!F$44,2,FALSE) | VENDOR | AN1101 | AO1101 | [9 empty] | V1.4 20251224
A1101+1 | V1.0.0 |  | ICC_LISD_Pixel314_OnOff | 对应像素点的亮灭 | 0x0:Pixel On 0x1:Pixel Off | 1 | 0 | 0x552 | ICC_LISD_43 | IF(AP1102="READ","MCU->SOC",IF(AP1102="WRITE","SOC->MCU","")) | OS_ALL |  |  | 3帧有效+3帧not Active | [13 empty] | 0x0 |  |  |  | ON_CHANGE | 1 | UPPER(D1102 & "_" & MID(I1102, SEARCH("0x", I1102) + 2, LEN(I1102))) | "0x"&DEC2HEX(HEX2DEC(AJ1101)+1) | GLOBAL |  | AC1102 | GLOBAL | INT32 | WRITE | ON_CHANGE | 0x0 | 0x1 |  | AI1102 | "VendorVehicleArea::"&AK1102 | AJ1102 | VLOOKUP(AK1102,'Config'!E$2:'Config'!F$44,2,FALSE) | VENDOR | AN1102 | AO1102 | [9 empty] | V1.4 20251224
A1102+1 | V1.0.0 |  | ICC_LISD_Pixel315_OnOff | 对应像素点的亮灭 | 0x0:Pixel On 0x1:Pixel Off | 1 | 0 | 0x552 | ICC_LISD_43 | IF(AP1103="READ","MCU->SOC",IF(AP1103="WRITE","SOC->MCU","")) | OS_ALL |  |  | 3帧有效+3帧not Active | [13 empty] | 0x0 |  |  |  | ON_CHANGE | 1 | UPPER(D1103 & "_" & MID(I1103, SEARCH("0x", I1103) + 2, LEN(I1103))) | "0x"&DEC2HEX(HEX2DEC(AJ1102)+1) | GLOBAL |  | AC1103 | GLOBAL | INT32 | WRITE | ON_CHANGE | 0x0 | 0x1 |  | AI1103 | "VendorVehicleArea::"&AK1103 | AJ1103 | VLOOKUP(AK1103,'Config'!E$2:'Config'!F$44,2,FALSE) | VENDOR | AN1103 | AO1103 | [9 empty] | V1.4 20251224
A1103+1 | V1.0.0 |  | ICC_LISD_Pixel316_OnOff | 对应像素点的亮灭 | 0x0:Pixel On 0x1:Pixel Off | 1 | 0 | 0x552 | ICC_LISD_43 | IF(AP1104="READ","MCU->SOC",IF(AP1104="WRITE","SOC->MCU","")) | OS_ALL |  |  | 3帧有效+3帧not Active | [13 empty] | 0x0 |  |  |  | ON_CHANGE | 1 | UPPER(D1104 & "_" & MID(I1104, SEARCH("0x", I1104) + 2, LEN(I1104))) | "0x"&DEC2HEX(HEX2DEC(AJ1103)+1) | GLOBAL |  | AC1104 | GLOBAL | INT32 | WRITE | ON_CHANGE | 0x0 | 0x1 |  | AI1104 | "VendorVehicleArea::"&AK1104 | AJ1104 | VLOOKUP(AK1104,'Config'!E$2:'Config'!F$44,2,FALSE) | VENDOR | AN1104 | AO1104 | [9 empty] | V1.4 20251224
A1104+1 | V1.0.0 |  | ICC_LISD_Pixel317_OnOff | 对应像素点的亮灭 | 0x0:Pixel On 0x1:Pixel Off | 1 | 0 | 0x552 | ICC_LISD_43 | IF(AP1105="READ","MCU->SOC",IF(AP1105="WRITE","SOC->MCU","")) | OS_ALL |  |  | 3帧有效+3帧not Active | [13 empty] | 0x0 |  |  |  | ON_CHANGE | 1 | UPPER(D1105 & "_" & MID(I1105, SEARCH("0x", I1105) + 2, LEN(I1105))) | "0x"&DEC2HEX(HEX2DEC(AJ1104)+1) | GLOBAL |  | AC1105 | GLOBAL | INT32 | WRITE | ON_CHANGE | 0x0 | 0x1 |  | AI1105 | "VendorVehicleArea::"&AK1105 | AJ1105 | VLOOKUP(AK1105,'Config'!E$2:'Config'!F$44,2,FALSE) | VENDOR | AN1105 | AO1105 | [9 empty] | V1.4 20251224
A1105+1 | V1.0.0 |  | ICC_LISD_Pixel318_OnOff | 对应像素点的亮灭 | 0x0:Pixel On 0x1:Pixel Off | 1 | 0 | 0x552 | ICC_LISD_43 | IF(AP1106="READ","MCU->SOC",IF(AP1106="WRITE","SOC->MCU","")) | OS_ALL |  |  | 3帧有效+3帧not Active | [13 empty] | 0x0 |  |  |  | ON_CHANGE | 1 | UPPER(D1106 & "_" & MID(I1106, SEARCH("0x", I1106) + 2, LEN(I1106))) | "0x"&DEC2HEX(HEX2DEC(AJ1105)+1) | GLOBAL |  | AC1106 | GLOBAL | INT32 | WRITE | ON_CHANGE | 0x0 | 0x1 |  | AI1106 | "VendorVehicleArea::"&AK1106 | AJ1106 | VLOOKUP(AK1106,'Config'!E$2:'Config'!F$44,2,FALSE) | VENDOR | AN1106 | AO1106 | [9 empty] | V1.4 20251224
A1106+1 | V1.0.0 |  | ICC_LISD_Pixel319_OnOff | 对应像素点的亮灭 | 0x0:Pixel On 0x1:Pixel Off | 1 | 0 | 0x552 | ICC_LISD_43 | IF(AP1107="READ","MCU->SOC",IF(AP1107="WRITE","SOC->MCU","")) | OS_ALL |  |  | 3帧有效+3帧not Active | [13 empty] | 0x0 |  |  |  | ON_CHANGE | 1 | UPPER(D1107 & "_" & MID(I1107, SEARCH("0x", I1107) + 2, LEN(I1107))) | "0x"&DEC2HEX(HEX2DEC(AJ1106)+1) | GLOBAL |  | AC1107 | GLOBAL | INT32 | WRITE | ON_CHANGE | 0x0 | 0x1 |  | AI1107 | "VendorVehicleArea::"&AK1107 | AJ1107 | VLOOKUP(AK1107,'Config'!E$2:'Config'!F$44,2,FALSE) | VENDOR | AN1107 | AO1107 | [9 empty] | V1.4 20251224
A1107+1 | V1.0.0 |  | ICC_LISD_Pixel320_OnOff | 对应像素点的亮灭 | 0x0:Pixel On 0x1:Pixel Off | 1 | 0 | 0x552 | ICC_LISD_43 | IF(AP1108="READ","MCU->SOC",IF(AP1108="WRITE","SOC->MCU","")) | OS_ALL |  |  | 3帧有效+3帧not Active | [13 empty] | 0x0 |  |  |  | ON_CHANGE | 1 | UPPER(D1108 & "_" & MID(I1108, SEARCH("0x", I1108) + 2, LEN(I1108))) | "0x"&DEC2HEX(HEX2DEC(AJ1107)+1) | GLOBAL |  | AC1108 | GLOBAL | INT32 | WRITE | ON_CHANGE | 0x0 | 0x1 |  | AI1108 | "VendorVehicleArea::"&AK1108 | AJ1108 | VLOOKUP(AK1108,'Config'!E$2:'Config'!F$44,2,FALSE) | VENDOR | AN1108 | AO1108 | [9 empty] | V1.4 20251224
A1108+1 | V1.0.0 |  | ICC_LISD_Pixel321_OnOff | 对应像素点的亮灭 | 0x0:Pixel On 0x1:Pixel Off | 1 | 0 | 0x552 | ICC_LISD_43 | IF(AP1109="READ","MCU->SOC",IF(AP1109="WRITE","SOC->MCU","")) | OS_ALL |  |  | 3帧有效+3帧not Active | [13 empty] | 0x0 |  |  |  | ON_CHANGE | 1 | UPPER(D1109 & "_" & MID(I1109, SEARCH("0x", I1109) + 2, LEN(I1109))) | "0x"&DEC2HEX(HEX2DEC(AJ1108)+1) | GLOBAL |  | AC1109 | GLOBAL | INT32 | WRITE | ON_CHANGE | 0x0 | 0x1 |  | AI1109 | "VendorVehicleArea::"&AK1109 | AJ1109 | VLOOKUP(AK1109,'Config'!E$2:'Config'!F$44,2,FALSE) | VENDOR | AN1109 | AO1109 | [9 empty] | V1.4 20251224
A1109+1 | V1.0.0 |  | ICC_LISD_Pixel322_OnOff | 对应像素点的亮灭 | 0x0:Pixel On 0x1:Pixel Off | 1 | 0 | 0x552 | ICC_LISD_43 | IF(AP1110="READ","MCU->SOC",IF(AP1110="WRITE","SOC->MCU","")) | OS_ALL |  |  | 3帧有效+3帧not Active | [13 empty] | 0x0 |  |  |  | ON_CHANGE | 1 | UPPER(D1110 & "_" & MID(I1110, SEARCH("0x", I1110) + 2, LEN(I1110))) | "0x"&DEC2HEX(HEX2DEC(AJ1109)+1) | GLOBAL |  | AC1110 | GLOBAL | INT32 | WRITE | ON_CHANGE | 0x0 | 0x1 |  | AI1110 | "VendorVehicleArea::"&AK1110 | AJ1110 | VLOOKUP(AK1110,'Config'!E$2:'Config'!F$44,2,FALSE) | VENDOR | AN1110 | AO1110 | [9 empty] | V1.4 20251224
A1110+1 | V1.0.0 |  | ICC_LISD_Pixel323_OnOff | 对应像素点的亮灭 | 0x0:Pixel On 0x1:Pixel Off | 1 | 0 | 0x552 | ICC_LISD_43 | IF(AP1111="READ","MCU->SOC",IF(AP1111="WRITE","SOC->MCU","")) | OS_ALL |  |  | 3帧有效+3帧not Active | [13 empty] | 0x0 |  |  |  | ON_CHANGE | 1 | UPPER(D1111 & "_" & MID(I1111, SEARCH("0x", I1111) + 2, LEN(I1111))) | "0x"&DEC2HEX(HEX2DEC(AJ1110)+1) | GLOBAL |  | AC1111 | GLOBAL | INT32 | WRITE | ON_CHANGE | 0x0 | 0x1 |  | AI1111 | "VendorVehicleArea::"&AK1111 | AJ1111 | VLOOKUP(AK1111,'Config'!E$2:'Config'!F$44,2,FALSE) | VENDOR | AN1111 | AO1111 | [9 empty] | V1.4 20251224
A1111+1 | V1.0.0 |  | ICC_LISD_Pixel324_OnOff | 对应像素点的亮灭 | 0x0:Pixel On 0x1:Pixel Off | 1 | 0 | 0x552 | ICC_LISD_43 | IF(AP1112="READ","MCU->SOC",IF(AP1112="WRITE","SOC->MCU","")) | OS_ALL |  |  | 3帧有效+3帧not Active | [13 empty] | 0x0 |  |  |  | ON_CHANGE | 1 | UPPER(D1112 & "_" & MID(I1112, SEARCH("0x", I1112) + 2, LEN(I1112))) | "0x"&DEC2HEX(HEX2DEC(AJ1111)+1) | GLOBAL |  | AC1112 | GLOBAL | INT32 | WRITE | ON_CHANGE | 0x0 | 0x1 |  | AI1112 | "VendorVehicleArea::"&AK1112 | AJ1112 | VLOOKUP(AK1112,'Config'!E$2:'Config'!F$44,2,FALSE) | VENDOR | AN1112 | AO1112 | [9 empty] | V1.4 20251224
A1112+1 | V1.0.0 |  | ICC_LISD_Pixel325_OnOff | 对应像素点的亮灭 | 0x0:Pixel On 0x1:Pixel Off | 1 | 0 | 0x552 | ICC_LISD_43 | IF(AP1113="READ","MCU->SOC",IF(AP1113="WRITE","SOC->MCU","")) | OS_ALL |  |  | 3帧有效+3帧not Active | [13 empty] | 0x0 |  |  |  | ON_CHANGE | 1 | UPPER(D1113 & "_" & MID(I1113, SEARCH("0x", I1113) + 2, LEN(I1113))) | "0x"&DEC2HEX(HEX2DEC(AJ1112)+1) | GLOBAL |  | AC1113 | GLOBAL | INT32 | WRITE | ON_CHANGE | 0x0 | 0x1 |  | AI1113 | "VendorVehicleArea::"&AK1113 | AJ1113 | VLOOKUP(AK1113,'Config'!E$2:'Config'!F$44,2,FALSE) | VENDOR | AN1113 | AO1113 | [9 empty] | V1.4 20251224
A1113+1 | V1.0.0 |  | ICC_LISD_Pixel326_OnOff | 对应像素点的亮灭 | 0x0:Pixel On 0x1:Pixel Off | 1 | 0 | 0x552 | ICC_LISD_43 | IF(AP1114="READ","MCU->SOC",IF(AP1114="WRITE","SOC->MCU","")) | OS_ALL |  |  | 3帧有效+3帧not Active | [13 empty] | 0x0 |  |  |  | ON_CHANGE | 1 | UPPER(D1114 & "_" & MID(I1114, SEARCH("0x", I1114) + 2, LEN(I1114))) | "0x"&DEC2HEX(HEX2DEC(AJ1113)+1) | GLOBAL |  | AC1114 | GLOBAL | INT32 | WRITE | ON_CHANGE | 0x0 | 0x1 |  | AI1114 | "VendorVehicleArea::"&AK1114 | AJ1114 | VLOOKUP(AK1114,'Config'!E$2:'Config'!F$44,2,FALSE) | VENDOR | AN1114 | AO1114 | [9 empty] | V1.4 20251224
A1114+1 | V1.0.0 |  | ICC_LISD_Pixel327_OnOff | 对应像素点的亮灭 | 0x0:Pixel On 0x1:Pixel Off | 1 | 0 | 0x552 | ICC_LISD_43 | IF(AP1115="READ","MCU->SOC",IF(AP1115="WRITE","SOC->MCU","")) | OS_ALL |  |  | 3帧有效+3帧not Active | [13 empty] | 0x0 |  |  |  | ON_CHANGE | 1 | UPPER(D1115 & "_" & MID(I1115, SEARCH("0x", I1115) + 2, LEN(I1115))) | "0x"&DEC2HEX(HEX2DEC(AJ1114)+1) | GLOBAL |  | AC1115 | GLOBAL | INT32 | WRITE | ON_CHANGE | 0x0 | 0x1 |  | AI1115 | "VendorVehicleArea::"&AK1115 | AJ1115 | VLOOKUP(AK1115,'Config'!E$2:'Config'!F$44,2,FALSE) | VENDOR | AN1115 | AO1115 | [9 empty] | V1.4 20251224
A1115+1 | V1.0.0 |  | ICC_LISD_Pixel328_OnOff | 对应像素点的亮灭 | 0x0:Pixel On 0x1:Pixel Off | 1 | 0 | 0x552 | ICC_LISD_43 | IF(AP1116="READ","MCU->SOC",IF(AP1116="WRITE","SOC->MCU","")) | OS_ALL |  |  | 3帧有效+3帧not Active | [13 empty] | 0x0 |  |  |  | ON_CHANGE | 1 | UPPER(D1116 & "_" & MID(I1116, SEARCH("0x", I1116) + 2, LEN(I1116))) | "0x"&DEC2HEX(HEX2DEC(AJ1115)+1) | GLOBAL |  | AC1116 | GLOBAL | INT32 | WRITE | ON_CHANGE | 0x0 | 0x1 |  | AI1116 | "VendorVehicleArea::"&AK1116 | AJ1116 | VLOOKUP(AK1116,'Config'!E$2:'Config'!F$44,2,FALSE) | VENDOR | AN1116 | AO1116 | [9 empty] | V1.4 20251224
A1116+1 | V1.0.0 |  | ICC_LISD_Pixel329_OnOff | 对应像素点的亮灭 | 0x0:Pixel On 0x1:Pixel Off | 1 | 0 | 0x552 | ICC_LISD_43 | IF(AP1117="READ","MCU->SOC",IF(AP1117="WRITE","SOC->MCU","")) | OS_ALL |  |  | 3帧有效+3帧not Active | [13 empty] | 0x0 |  |  |  | ON_CHANGE | 1 | UPPER(D1117 & "_" & MID(I1117, SEARCH("0x", I1117) + 2, LEN(I1117))) | "0x"&DEC2HEX(HEX2DEC(AJ1116)+1) | GLOBAL |  | AC1117 | GLOBAL | INT32 | WRITE | ON_CHANGE | 0x0 | 0x1 |  | AI1117 | "VendorVehicleArea::"&AK1117 | AJ1117 | VLOOKUP(AK1117,'Config'!E$2:'Config'!F$44,2,FALSE) | VENDOR | AN1117 | AO1117 | [9 empty] | V1.4 20251224
A1117+1 | V1.0.0 |  | ICC_LISD_Pixel330_OnOff | 对应像素点的亮灭 | 0x0:Pixel On 0x1:Pixel Off | 1 | 0 | 0x552 | ICC_LISD_43 | IF(AP1118="READ","MCU->SOC",IF(AP1118="WRITE","SOC->MCU","")) | OS_ALL |  |  | 3帧有效+3帧not Active | [13 empty] | 0x0 |  |  |  | ON_CHANGE | 1 | UPPER(D1118 & "_" & MID(I1118, SEARCH("0x", I1118) + 2, LEN(I1118))) | "0x"&DEC2HEX(HEX2DEC(AJ1117)+1) | GLOBAL |  | AC1118 | GLOBAL | INT32 | WRITE | ON_CHANGE | 0x0 | 0x1 |  | AI1118 | "VendorVehicleArea::"&AK1118 | AJ1118 | VLOOKUP(AK1118,'Config'!E$2:'Config'!F$44,2,FALSE) | VENDOR | AN1118 | AO1118 | [9 empty] | V1.4 20251224
A1118+1 | V1.0.0 |  | ICC_LISD_Pixel331_OnOff | 对应像素点的亮灭 | 0x0:Pixel On 0x1:Pixel Off | 1 | 0 | 0x552 | ICC_LISD_43 | IF(AP1119="READ","MCU->SOC",IF(AP1119="WRITE","SOC->MCU","")) | OS_ALL |  |  | 3帧有效+3帧not Active | [13 empty] | 0x0 |  |  |  | ON_CHANGE | 1 | UPPER(D1119 & "_" & MID(I1119, SEARCH("0x", I1119) + 2, LEN(I1119))) | "0x"&DEC2HEX(HEX2DEC(AJ1118)+1) | GLOBAL |  | AC1119 | GLOBAL | INT32 | WRITE | ON_CHANGE | 0x0 | 0x1 |  | AI1119 | "VendorVehicleArea::"&AK1119 | AJ1119 | VLOOKUP(AK1119,'Config'!E$2:'Config'!F$44,2,FALSE) | VENDOR | AN1119 | AO1119 | [9 empty] | V1.4 20251224
A1119+1 | V1.0.0 |  | ICC_LISD_Pixel332_OnOff | 对应像素点的亮灭 | 0x0:Pixel On 0x1:Pixel Off | 1 | 0 | 0x552 | ICC_LISD_43 | IF(AP1120="READ","MCU->SOC",IF(AP1120="WRITE","SOC->MCU","")) | OS_ALL |  |  | 3帧有效+3帧not Active | [13 empty] | 0x0 |  |  |  | ON_CHANGE | 1 | UPPER(D1120 & "_" & MID(I1120, SEARCH("0x", I1120) + 2, LEN(I1120))) | "0x"&DEC2HEX(HEX2DEC(AJ1119)+1) | GLOBAL |  | AC1120 | GLOBAL | INT32 | WRITE | ON_CHANGE | 0x0 | 0x1 |  | AI1120 | "VendorVehicleArea::"&AK1120 | AJ1120 | VLOOKUP(AK1120,'Config'!E$2:'Config'!F$44,2,FALSE) | VENDOR | AN1120 | AO1120 | [9 empty] | V1.4 20251224
A1120+1 | V1.0.0 |  | ICC_LISD_Pixel333_OnOff | 对应像素点的亮灭 | 0x0:Pixel On 0x1:Pixel Off | 1 | 0 | 0x552 | ICC_LISD_43 | IF(AP1121="READ","MCU->SOC",IF(AP1121="WRITE","SOC->MCU","")) | OS_ALL |  |  | 3帧有效+3帧not Active | [13 empty] | 0x0 |  |  |  | ON_CHANGE | 1 | UPPER(D1121 & "_" & MID(I1121, SEARCH("0x", I1121) + 2, LEN(I1121))) | "0x"&DEC2HEX(HEX2DEC(AJ1120)+1) | GLOBAL |  | AC1121 | GLOBAL | INT32 | WRITE | ON_CHANGE | 0x0 | 0x1 |  | AI1121 | "VendorVehicleArea::"&AK1121 | AJ1121 | VLOOKUP(AK1121,'Config'!E$2:'Config'!F$44,2,FALSE) | VENDOR | AN1121 | AO1121 | [9 empty] | V1.4 20251224
A1121+1 | V1.0.0 |  | ICC_LISD_Pixel334_OnOff | 对应像素点的亮灭 | 0x0:Pixel On 0x1:Pixel Off | 1 | 0 | 0x552 | ICC_LISD_43 | IF(AP1122="READ","MCU->SOC",IF(AP1122="WRITE","SOC->MCU","")) | OS_ALL |  |  | 3帧有效+3帧not Active | [13 empty] | 0x0 |  |  |  | ON_CHANGE | 1 | UPPER(D1122 & "_" & MID(I1122, SEARCH("0x", I1122) + 2, LEN(I1122))) | "0x"&DEC2HEX(HEX2DEC(AJ1121)+1) | GLOBAL |  | AC1122 | GLOBAL | INT32 | WRITE | ON_CHANGE | 0x0 | 0x1 |  | AI1122 | "VendorVehicleArea::"&AK1122 | AJ1122 | VLOOKUP(AK1122,'Config'!E$2:'Config'!F$44,2,FALSE) | VENDOR | AN1122 | AO1122 | [9 empty] | V1.4 20251224
A1122+1 | V1.0.0 |  | ICC_LISD_Pixel335_OnOff | 对应像素点的亮灭 | 0x0:Pixel On 0x1:Pixel Off | 1 | 0 | 0x552 | ICC_LISD_43 | IF(AP1123="READ","MCU->SOC",IF(AP1123="WRITE","SOC->MCU","")) | OS_ALL |  |  | 3帧有效+3帧not Active | [13 empty] | 0x0 |  |  |  | ON_CHANGE | 1 | UPPER(D1123 & "_" & MID(I1123, SEARCH("0x", I1123) + 2, LEN(I1123))) | "0x"&DEC2HEX(HEX2DEC(AJ1122)+1) | GLOBAL |  | AC1123 | GLOBAL | INT32 | WRITE | ON_CHANGE | 0x0 | 0x1 |  | AI1123 | "VendorVehicleArea::"&AK1123 | AJ1123 | VLOOKUP(AK1123,'Config'!E$2:'Config'!F$44,2,FALSE) | VENDOR | AN1123 | AO1123 | [9 empty] | V1.4 20251224
A1123+1 | V1.0.0 |  | ICC_LISD_Pixel336_OnOff | 对应像素点的亮灭 | 0x0:Pixel On 0x1:Pixel Off | 1 | 0 | 0x552 | ICC_LISD_43 | IF(AP1124="READ","MCU->SOC",IF(AP1124="WRITE","SOC->MCU","")) | OS_ALL |  |  | 3帧有效+3帧not Active | [13 empty] | 0x0 |  |  |  | ON_CHANGE | 1 | UPPER(D1124 & "_" & MID(I1124, SEARCH("0x", I1124) + 2, LEN(I1124))) | "0x"&DEC2HEX(HEX2DEC(AJ1123)+1) | GLOBAL |  | AC1124 | GLOBAL | INT32 | WRITE | ON_CHANGE | 0x0 | 0x1 |  | AI1124 | "VendorVehicleArea::"&AK1124 | AJ1124 | VLOOKUP(AK1124,'Config'!E$2:'Config'!F$44,2,FALSE) | VENDOR | AN1124 | AO1124 | [9 empty] | V1.4 20251224
A1124+1 | V1.0.0 |  | ICC_LISD_Pixel337_OnOff | 对应像素点的亮灭 | 0x0:Pixel On 0x1:Pixel Off | 1 | 0 | 0x552 | ICC_LISD_43 | IF(AP1125="READ","MCU->SOC",IF(AP1125="WRITE","SOC->MCU","")) | OS_ALL |  |  | 3帧有效+3帧not Active | [13 empty] | 0x0 |  |  |  | ON_CHANGE | 1 | UPPER(D1125 & "_" & MID(I1125, SEARCH("0x", I1125) + 2, LEN(I1125))) | "0x"&DEC2HEX(HEX2DEC(AJ1124)+1) | GLOBAL |  | AC1125 | GLOBAL | INT32 | WRITE | ON_CHANGE | 0x0 | 0x1 |  | AI1125 | "VendorVehicleArea::"&AK1125 | AJ1125 | VLOOKUP(AK1125,'Config'!E$2:'Config'!F$44,2,FALSE) | VENDOR | AN1125 | AO1125 | [9 empty] | V1.4 20251224
A1125+1 | V1.0.0 |  | ICC_LISD_Pixel338_OnOff | 对应像素点的亮灭 | 0x0:Pixel On 0x1:Pixel Off | 1 | 0 | 0x552 | ICC_LISD_43 | IF(AP1126="READ","MCU->SOC",IF(AP1126="WRITE","SOC->MCU","")) | OS_ALL |  |  | 3帧有效+3帧not Active | [13 empty] | 0x0 |  |  |  | ON_CHANGE | 1 | UPPER(D1126 & "_" & MID(I1126, SEARCH("0x", I1126) + 2, LEN(I1126))) | "0x"&DEC2HEX(HEX2DEC(AJ1125)+1) | GLOBAL |  | AC1126 | GLOBAL | INT32 | WRITE | ON_CHANGE | 0x0 | 0x1 |  | AI1126 | "VendorVehicleArea::"&AK1126 | AJ1126 | VLOOKUP(AK1126,'Config'!E$2:'Config'!F$44,2,FALSE) | VENDOR | AN1126 | AO1126 | [9 empty] | V1.4 20251224
A1126+1 | V1.0.0 |  | ICC_LISD_Pixel339_OnOff | 对应像素点的亮灭 | 0x0:Pixel On 0x1:Pixel Off | 1 | 0 | 0x552 | ICC_LISD_43 | IF(AP1127="READ","MCU->SOC",IF(AP1127="WRITE","SOC->MCU","")) | OS_ALL |  |  | 3帧有效+3帧not Active | [13 empty] | 0x0 |  |  |  | ON_CHANGE | 1 | UPPER(D1127 & "_" & MID(I1127, SEARCH("0x", I1127) + 2, LEN(I1127))) | "0x"&DEC2HEX(HEX2DEC(AJ1126)+1) | GLOBAL |  | AC1127 | GLOBAL | INT32 | WRITE | ON_CHANGE | 0x0 | 0x1 |  | AI1127 | "VendorVehicleArea::"&AK1127 | AJ1127 | VLOOKUP(AK1127,'Config'!E$2:'Config'!F$44,2,FALSE) | VENDOR | AN1127 | AO1127 | [9 empty] | V1.4 20251224
A1127+1 | V1.0.0 |  | ICC_LISD_Pixel340_OnOff | 对应像素点的亮灭 | 0x0:Pixel On 0x1:Pixel Off | 1 | 0 | 0x552 | ICC_LISD_43 | IF(AP1128="READ","MCU->SOC",IF(AP1128="WRITE","SOC->MCU","")) | OS_ALL |  |  | 3帧有效+3帧not Active | [13 empty] | 0x0 |  |  |  | ON_CHANGE | 1 | UPPER(D1128 & "_" & MID(I1128, SEARCH("0x", I1128) + 2, LEN(I1128))) | "0x"&DEC2HEX(HEX2DEC(AJ1127)+1) | GLOBAL |  | AC1128 | GLOBAL | INT32 | WRITE | ON_CHANGE | 0x0 | 0x1 |  | AI1128 | "VendorVehicleArea::"&AK1128 | AJ1128 | VLOOKUP(AK1128,'Config'!E$2:'Config'!F$44,2,FALSE) | VENDOR | AN1128 | AO1128 | [9 empty] | V1.4 20251224
A1128+1 | V1.0.0 |  | ICC_LISD_Pixel341_OnOff | 对应像素点的亮灭 | 0x0:Pixel On 0x1:Pixel Off | 1 | 0 | 0x552 | ICC_LISD_43 | IF(AP1129="READ","MCU->SOC",IF(AP1129="WRITE","SOC->MCU","")) | OS_ALL |  |  | 3帧有效+3帧not Active | [13 empty] | 0x0 |  |  |  | ON_CHANGE | 1 | UPPER(D1129 & "_" & MID(I1129, SEARCH("0x", I1129) + 2, LEN(I1129))) | "0x"&DEC2HEX(HEX2DEC(AJ1128)+1) | GLOBAL |  | AC1129 | GLOBAL | INT32 | WRITE | ON_CHANGE | 0x0 | 0x1 |  | AI1129 | "VendorVehicleArea::"&AK1129 | AJ1129 | VLOOKUP(AK1129,'Config'!E$2:'Config'!F$44,2,FALSE) | VENDOR | AN1129 | AO1129 | [9 empty] | V1.4 20251224
A1129+1 | V1.0.0 |  | ICC_LISD_Pixel342_OnOff | 对应像素点的亮灭 | 0x0:Pixel On 0x1:Pixel Off | 1 | 0 | 0x552 | ICC_LISD_43 | IF(AP1130="READ","MCU->SOC",IF(AP1130="WRITE","SOC->MCU","")) | OS_ALL |  |  | 3帧有效+3帧not Active | [13 empty] | 0x0 |  |  |  | ON_CHANGE | 1 | UPPER(D1130 & "_" & MID(I1130, SEARCH("0x", I1130) + 2, LEN(I1130))) | "0x"&DEC2HEX(HEX2DEC(AJ1129)+1) | GLOBAL |  | AC1130 | GLOBAL | INT32 | WRITE | ON_CHANGE | 0x0 | 0x1 |  | AI1130 | "VendorVehicleArea::"&AK1130 | AJ1130 | VLOOKUP(AK1130,'Config'!E$2:'Config'!F$44,2,FALSE) | VENDOR | AN1130 | AO1130 | [9 empty] | V1.4 20251224
A1130+1 | V1.0.0 |  | ICC_LISD_Pixel343_OnOff | 对应像素点的亮灭 | 0x0:Pixel On 0x1:Pixel Off | 1 | 0 | 0x552 | ICC_LISD_43 | IF(AP1131="READ","MCU->SOC",IF(AP1131="WRITE","SOC->MCU","")) | OS_ALL |  |  | 3帧有效+3帧not Active | [13 empty] | 0x0 |  |  |  | ON_CHANGE | 1 | UPPER(D1131 & "_" & MID(I1131, SEARCH("0x", I1131) + 2, LEN(I1131))) | "0x"&DEC2HEX(HEX2DEC(AJ1130)+1) | GLOBAL |  | AC1131 | GLOBAL | INT32 | WRITE | ON_CHANGE | 0x0 | 0x1 |  | AI1131 | "VendorVehicleArea::"&AK1131 | AJ1131 | VLOOKUP(AK1131,'Config'!E$2:'Config'!F$44,2,FALSE) | VENDOR | AN1131 | AO1131 | [9 empty] | V1.4 20251224
A1131+1 | V1.0.0 |  | ICC_LISD_Pixel344_OnOff | 对应像素点的亮灭 | 0x0:Pixel On 0x1:Pixel Off | 1 | 0 | 0x552 | ICC_LISD_43 | IF(AP1132="READ","MCU->SOC",IF(AP1132="WRITE","SOC->MCU","")) | OS_ALL |  |  | 3帧有效+3帧not Active | [13 empty] | 0x0 |  |  |  | ON_CHANGE | 1 | UPPER(D1132 & "_" & MID(I1132, SEARCH("0x", I1132) + 2, LEN(I1132))) | "0x"&DEC2HEX(HEX2DEC(AJ1131)+1) | GLOBAL |  | AC1132 | GLOBAL | INT32 | WRITE | ON_CHANGE | 0x0 | 0x1 |  | AI1132 | "VendorVehicleArea::"&AK1132 | AJ1132 | VLOOKUP(AK1132,'Config'!E$2:'Config'!F$44,2,FALSE) | VENDOR | AN1132 | AO1132 | [9 empty] | V1.4 20251224
A1132+1 | V1.0.0 |  | ICC_LISD_Pixel345_OnOff | 对应像素点的亮灭 | 0x0:Pixel On 0x1:Pixel Off | 1 | 0 | 0x552 | ICC_LISD_43 | IF(AP1133="READ","MCU->SOC",IF(AP1133="WRITE","SOC->MCU","")) | OS_ALL |  |  | 3帧有效+3帧not Active | [13 empty] | 0x0 |  |  |  | ON_CHANGE | 1 | UPPER(D1133 & "_" & MID(I1133, SEARCH("0x", I1133) + 2, LEN(I1133))) | "0x"&DEC2HEX(HEX2DEC(AJ1132)+1) | GLOBAL |  | AC1133 | GLOBAL | INT32 | WRITE | ON_CHANGE | 0x0 | 0x1 |  | AI1133 | "VendorVehicleArea::"&AK1133 | AJ1133 | VLOOKUP(AK1133,'Config'!E$2:'Config'!F$44,2,FALSE) | VENDOR | AN1133 | AO1133 | [9 empty] | V1.4 20251224
A1133+1 | V1.0.0 |  | ICC_LISD_Pixel346_OnOff | 对应像素点的亮灭 | 0x0:Pixel On 0x1:Pixel Off | 1 | 0 | 0x552 | ICC_LISD_43 | IF(AP1134="READ","MCU->SOC",IF(AP1134="WRITE","SOC->MCU","")) | OS_ALL |  |  | 3帧有效+3帧not Active | [13 empty] | 0x0 |  |  |  | ON_CHANGE | 1 | UPPER(D1134 & "_" & MID(I1134, SEARCH("0x", I1134) + 2, LEN(I1134))) | "0x"&DEC2HEX(HEX2DEC(AJ1133)+1) | GLOBAL |  | AC1134 | GLOBAL | INT32 | WRITE | ON_CHANGE | 0x0 | 0x1 |  | AI1134 | "VendorVehicleArea::"&AK1134 | AJ1134 | VLOOKUP(AK1134,'Config'!E$2:'Config'!F$44,2,FALSE) | VENDOR | AN1134 | AO1134 | [9 empty] | V1.4 20251224
A1134+1 | V1.0.0 |  | ICC_LISD_Pixel347_OnOff | 对应像素点的亮灭 | 0x0:Pixel On 0x1:Pixel Off | 1 | 0 | 0x552 | ICC_LISD_43 | IF(AP1135="READ","MCU->SOC",IF(AP1135="WRITE","SOC->MCU","")) | OS_ALL |  |  | 3帧有效+3帧not Active | [13 empty] | 0x0 |  |  |  | ON_CHANGE | 1 | UPPER(D1135 & "_" & MID(I1135, SEARCH("0x", I1135) + 2, LEN(I1135))) | "0x"&DEC2HEX(HEX2DEC(AJ1134)+1) | GLOBAL |  | AC1135 | GLOBAL | INT32 | WRITE | ON_CHANGE | 0x0 | 0x1 |  | AI1135 | "VendorVehicleArea::"&AK1135 | AJ1135 | VLOOKUP(AK1135,'Config'!E$2:'Config'!F$44,2,FALSE) | VENDOR | AN1135 | AO1135 | [9 empty] | V1.4 20251224
A1135+1 | V1.0.0 |  | ICC_LISD_Pixel348_OnOff | 对应像素点的亮灭 | 0x0:Pixel On 0x1:Pixel Off | 1 | 0 | 0x552 | ICC_LISD_43 | IF(AP1136="READ","MCU->SOC",IF(AP1136="WRITE","SOC->MCU","")) | OS_ALL |  |  | 3帧有效+3帧not Active | [13 empty] | 0x0 |  |  |  | ON_CHANGE | 1 | UPPER(D1136 & "_" & MID(I1136, SEARCH("0x", I1136) + 2, LEN(I1136))) | "0x"&DEC2HEX(HEX2DEC(AJ1135)+1) | GLOBAL |  | AC1136 | GLOBAL | INT32 | WRITE | ON_CHANGE | 0x0 | 0x1 |  | AI1136 | "VendorVehicleArea::"&AK1136 | AJ1136 | VLOOKUP(AK1136,'Config'!E$2:'Config'!F$44,2,FALSE) | VENDOR | AN1136 | AO1136 | [9 empty] | V1.4 20251224
A1136+1 | V1.0.0 |  | ICC_LISD_Pixel349_OnOff | 对应像素点的亮灭 | 0x0:Pixel On 0x1:Pixel Off | 1 | 0 | 0x552 | ICC_LISD_43 | IF(AP1137="READ","MCU->SOC",IF(AP1137="WRITE","SOC->MCU","")) | OS_ALL |  |  | 3帧有效+3帧not Active | [13 empty] | 0x0 |  |  |  | ON_CHANGE | 1 | UPPER(D1137 & "_" & MID(I1137, SEARCH("0x", I1137) + 2, LEN(I1137))) | "0x"&DEC2HEX(HEX2DEC(AJ1136)+1) | GLOBAL |  | AC1137 | GLOBAL | INT32 | WRITE | ON_CHANGE | 0x0 | 0x1 |  | AI1137 | "VendorVehicleArea::"&AK1137 | AJ1137 | VLOOKUP(AK1137,'Config'!E$2:'Config'!F$44,2,FALSE) | VENDOR | AN1137 | AO1137 | [9 empty] | V1.4 20251224
A1137+1 | V1.0.0 |  | ICC_LISD_Pixel350_OnOff | 对应像素点的亮灭 | 0x0:Pixel On 0x1:Pixel Off | 1 | 0 | 0x552 | ICC_LISD_43 | IF(AP1138="READ","MCU->SOC",IF(AP1138="WRITE","SOC->MCU","")) | OS_ALL |  |  | 3帧有效+3帧not Active | [13 empty] | 0x0 |  |  |  | ON_CHANGE | 1 | UPPER(D1138 & "_" & MID(I1138, SEARCH("0x", I1138) + 2, LEN(I1138))) | "0x"&DEC2HEX(HEX2DEC(AJ1137)+1) | GLOBAL |  | AC1138 | GLOBAL | INT32 | WRITE | ON_CHANGE | 0x0 | 0x1 |  | AI1138 | "VendorVehicleArea::"&AK1138 | AJ1138 | VLOOKUP(AK1138,'Config'!E$2:'Config'!F$44,2,FALSE) | VENDOR | AN1138 | AO1138 | [9 empty] | V1.4 20251224
A1138+1 | V1.0.0 |  | ICC_LISD_Pixel351_OnOff | 对应像素点的亮灭 | 0x0:Pixel On 0x1:Pixel Off | 1 | 0 | 0x552 | ICC_LISD_43 | IF(AP1139="READ","MCU->SOC",IF(AP1139="WRITE","SOC->MCU","")) | OS_ALL |  |  | 3帧有效+3帧not Active | [13 empty] | 0x0 |  |  |  | ON_CHANGE | 1 | UPPER(D1139 & "_" & MID(I1139, SEARCH("0x", I1139) + 2, LEN(I1139))) | "0x"&DEC2HEX(HEX2DEC(AJ1138)+1) | GLOBAL |  | AC1139 | GLOBAL | INT32 | WRITE | ON_CHANGE | 0x0 | 0x1 |  | AI1139 | "VendorVehicleArea::"&AK1139 | AJ1139 | VLOOKUP(AK1139,'Config'!E$2:'Config'!F$44,2,FALSE) | VENDOR | AN1139 | AO1139 | [9 empty] | V1.4 20251224
A1139+1 | V1.0.0 |  | ICC_LISD_Pixel352_OnOff | 对应像素点的亮灭 | 0x0:Pixel On 0x1:Pixel Off | 1 | 0 | 0x552 | ICC_LISD_43 | IF(AP1140="READ","MCU->SOC",IF(AP1140="WRITE","SOC->MCU","")) | OS_ALL |  |  | 3帧有效+3帧not Active | [13 empty] | 0x0 |  |  |  | ON_CHANGE | 1 | UPPER(D1140 & "_" & MID(I1140, SEARCH("0x", I1140) + 2, LEN(I1140))) | "0x"&DEC2HEX(HEX2DEC(AJ1139)+1) | GLOBAL |  | AC1140 | GLOBAL | INT32 | WRITE | ON_CHANGE | 0x0 | 0x1 |  | AI1140 | "VendorVehicleArea::"&AK1140 | AJ1140 | VLOOKUP(AK1140,'Config'!E$2:'Config'!F$44,2,FALSE) | VENDOR | AN1140 | AO1140 | [9 empty] | V1.4 20251224
A1140+1 | V1.0.0 |  | ICC_LISD_Pixel353_OnOff | 对应像素点的亮灭 | 0x0:Pixel On 0x1:Pixel Off | 1 | 0 | 0x552 | ICC_LISD_43 | IF(AP1141="READ","MCU->SOC",IF(AP1141="WRITE","SOC->MCU","")) | OS_ALL |  |  | 3帧有效+3帧not Active | [13 empty] | 0x0 |  |  |  | ON_CHANGE | 1 | UPPER(D1141 & "_" & MID(I1141, SEARCH("0x", I1141) + 2, LEN(I1141))) | "0x"&DEC2HEX(HEX2DEC(AJ1140)+1) | GLOBAL |  | AC1141 | GLOBAL | INT32 | WRITE | ON_CHANGE | 0x0 | 0x1 |  | AI1141 | "VendorVehicleArea::"&AK1141 | AJ1141 | VLOOKUP(AK1141,'Config'!E$2:'Config'!F$44,2,FALSE) | VENDOR | AN1141 | AO1141 | [9 empty] | V1.4 20251224
A1141+1 | V1.0.0 |  | ICC_LISD_Pixel354_OnOff | 对应像素点的亮灭 | 0x0:Pixel On 0x1:Pixel Off | 1 | 0 | 0x552 | ICC_LISD_43 | IF(AP1142="READ","MCU->SOC",IF(AP1142="WRITE","SOC->MCU","")) | OS_ALL |  |  | 3帧有效+3帧not Active | [13 empty] | 0x0 |  |  |  | ON_CHANGE | 1 | UPPER(D1142 & "_" & MID(I1142, SEARCH("0x", I1142) + 2, LEN(I1142))) | "0x"&DEC2HEX(HEX2DEC(AJ1141)+1) | GLOBAL |  | AC1142 | GLOBAL | INT32 | WRITE | ON_CHANGE | 0x0 | 0x1 |  | AI1142 | "VendorVehicleArea::"&AK1142 | AJ1142 | VLOOKUP(AK1142,'Config'!E$2:'Config'!F$44,2,FALSE) | VENDOR | AN1142 | AO1142 | [9 empty] | V1.4 20251224
A1142+1 | V1.0.0 |  | ICC_LISD_Pixel355_OnOff | 对应像素点的亮灭 | 0x0:Pixel On 0x1:Pixel Off | 1 | 0 | 0x552 | ICC_LISD_43 | IF(AP1143="READ","MCU->SOC",IF(AP1143="WRITE","SOC->MCU","")) | OS_ALL |  |  | 3帧有效+3帧not Active | [13 empty] | 0x0 |  |  |  | ON_CHANGE | 1 | UPPER(D1143 & "_" & MID(I1143, SEARCH("0x", I1143) + 2, LEN(I1143))) | "0x"&DEC2HEX(HEX2DEC(AJ1142)+1) | GLOBAL |  | AC1143 | GLOBAL | INT32 | WRITE | ON_CHANGE | 0x0 | 0x1 |  | AI1143 | "VendorVehicleArea::"&AK1143 | AJ1143 | VLOOKUP(AK1143,'Config'!E$2:'Config'!F$44,2,FALSE) | VENDOR | AN1143 | AO1143 | [9 empty] | V1.4 20251224
A1143+1 | V1.0.0 |  | ICC_LISD_Pixel356_OnOff | 对应像素点的亮灭 | 0x0:Pixel On 0x1:Pixel Off | 1 | 0 | 0x552 | ICC_LISD_43 | IF(AP1144="READ","MCU->SOC",IF(AP1144="WRITE","SOC->MCU","")) | OS_ALL |  |  | 3帧有效+3帧not Active | [13 empty] | 0x0 |  |  |  | ON_CHANGE | 1 | UPPER(D1144 & "_" & MID(I1144, SEARCH("0x", I1144) + 2, LEN(I1144))) | "0x"&DEC2HEX(HEX2DEC(AJ1143)+1) | GLOBAL |  | AC1144 | GLOBAL | INT32 | WRITE | ON_CHANGE | 0x0 | 0x1 |  | AI1144 | "VendorVehicleArea::"&AK1144 | AJ1144 | VLOOKUP(AK1144,'Config'!E$2:'Config'!F$44,2,FALSE) | VENDOR | AN1144 | AO1144 | [9 empty] | V1.4 20251224
A1144+1 | V1.0.0 |  | ICC_LISD_Pixel357_OnOff | 对应像素点的亮灭 | 0x0:Pixel On 0x1:Pixel Off | 1 | 0 | 0x552 | ICC_LISD_43 | IF(AP1145="READ","MCU->SOC",IF(AP1145="WRITE","SOC->MCU","")) | OS_ALL |  |  | 3帧有效+3帧not Active | [13 empty] | 0x0 |  |  |  | ON_CHANGE | 1 | UPPER(D1145 & "_" & MID(I1145, SEARCH("0x", I1145) + 2, LEN(I1145))) | "0x"&DEC2HEX(HEX2DEC(AJ1144)+1) | GLOBAL |  | AC1145 | GLOBAL | INT32 | WRITE | ON_CHANGE | 0x0 | 0x1 |  | AI1145 | "VendorVehicleArea::"&AK1145 | AJ1145 | VLOOKUP(AK1145,'Config'!E$2:'Config'!F$44,2,FALSE) | VENDOR | AN1145 | AO1145 | [9 empty] | V1.4 20251224
A1145+1 | V1.0.0 |  | ICC_LISD_Pixel358_OnOff | 对应像素点的亮灭 | 0x0:Pixel On 0x1:Pixel Off | 1 | 0 | 0x552 | ICC_LISD_43 | IF(AP1146="READ","MCU->SOC",IF(AP1146="WRITE","SOC->MCU","")) | OS_ALL |  |  | 3帧有效+3帧not Active | [13 empty] | 0x0 |  |  |  | ON_CHANGE | 1 | UPPER(D1146 & "_" & MID(I1146, SEARCH("0x", I1146) + 2, LEN(I1146))) | "0x"&DEC2HEX(HEX2DEC(AJ1145)+1) | GLOBAL |  | AC1146 | GLOBAL | INT32 | WRITE | ON_CHANGE | 0x0 | 0x1 |  | AI1146 | "VendorVehicleArea::"&AK1146 | AJ1146 | VLOOKUP(AK1146,'Config'!E$2:'Config'!F$44,2,FALSE) | VENDOR | AN1146 | AO1146 | [9 empty] | V1.4 20251224
A1146+1 | V1.0.0 |  | ICC_LISD_Pixel359_OnOff | 对应像素点的亮灭 | 0x0:Pixel On 0x1:Pixel Off | 1 | 0 | 0x552 | ICC_LISD_43 | IF(AP1147="READ","MCU->SOC",IF(AP1147="WRITE","SOC->MCU","")) | OS_ALL |  |  | 3帧有效+3帧not Active | [13 empty] | 0x0 |  |  |  | ON_CHANGE | 1 | UPPER(D1147 & "_" & MID(I1147, SEARCH("0x", I1147) + 2, LEN(I1147))) | "0x"&DEC2HEX(HEX2DEC(AJ1146)+1) | GLOBAL |  | AC1147 | GLOBAL | INT32 | WRITE | ON_CHANGE | 0x0 | 0x1 |  | AI1147 | "VendorVehicleArea::"&AK1147 | AJ1147 | VLOOKUP(AK1147,'Config'!E$2:'Config'!F$44,2,FALSE) | VENDOR | AN1147 | AO1147 | [9 empty] | V1.4 20251224
A1147+1 | V1.0.0 |  | ICC_LISD_Pixel360_OnOff | 对应像素点的亮灭 | 0x0:Pixel On 0x1:Pixel Off | 1 | 0 | 0x552 | ICC_LISD_43 | IF(AP1148="READ","MCU->SOC",IF(AP1148="WRITE","SOC->MCU","")) | OS_ALL |  |  | 3帧有效+3帧not Active | [13 empty] | 0x0 |  |  |  | ON_CHANGE | 1 | UPPER(D1148 & "_" & MID(I1148, SEARCH("0x", I1148) + 2, LEN(I1148))) | "0x"&DEC2HEX(HEX2DEC(AJ1147)+1) | GLOBAL |  | AC1148 | GLOBAL | INT32 | WRITE | ON_CHANGE | 0x0 | 0x1 |  | AI1148 | "VendorVehicleArea::"&AK1148 | AJ1148 | VLOOKUP(AK1148,'Config'!E$2:'Config'!F$44,2,FALSE) | VENDOR | AN1148 | AO1148 | [9 empty] | V1.4 20251224
A1148+1 | V1.0.0 |  | ICC_LISD_Pixel361_OnOff | 对应像素点的亮灭 | 0x0:Pixel On 0x1:Pixel Off | 1 | 0 | 0x552 | ICC_LISD_43 | IF(AP1149="READ","MCU->SOC",IF(AP1149="WRITE","SOC->MCU","")) | OS_ALL |  |  | 3帧有效+3帧not Active | [13 empty] | 0x0 |  |  |  | ON_CHANGE | 1 | UPPER(D1149 & "_" & MID(I1149, SEARCH("0x", I1149) + 2, LEN(I1149))) | "0x"&DEC2HEX(HEX2DEC(AJ1148)+1) | GLOBAL |  | AC1149 | GLOBAL | INT32 | WRITE | ON_CHANGE | 0x0 | 0x1 |  | AI1149 | "VendorVehicleArea::"&AK1149 | AJ1149 | VLOOKUP(AK1149,'Config'!E$2:'Config'!F$44,2,FALSE) | VENDOR | AN1149 | AO1149 | [9 empty] | V1.4 20251224
A1149+1 | V1.0.0 |  | ICC_LISD_Pixel362_OnOff | 对应像素点的亮灭 | 0x0:Pixel On 0x1:Pixel Off | 1 | 0 | 0x552 | ICC_LISD_43 | IF(AP1150="READ","MCU->SOC",IF(AP1150="WRITE","SOC->MCU","")) | OS_ALL |  |  | 3帧有效+3帧not Active | [13 empty] | 0x0 |  |  |  | ON_CHANGE | 1 | UPPER(D1150 & "_" & MID(I1150, SEARCH("0x", I1150) + 2, LEN(I1150))) | "0x"&DEC2HEX(HEX2DEC(AJ1149)+1) | GLOBAL |  | AC1150 | GLOBAL | INT32 | WRITE | ON_CHANGE | 0x0 | 0x1 |  | AI1150 | "VendorVehicleArea::"&AK1150 | AJ1150 | VLOOKUP(AK1150,'Config'!E$2:'Config'!F$44,2,FALSE) | VENDOR | AN1150 | AO1150 | [9 empty] | V1.4 20251224
A1150+1 | V1.0.0 |  | ICC_LISD_Pixel363_OnOff | 对应像素点的亮灭 | 0x0:Pixel On 0x1:Pixel Off | 1 | 0 | 0x552 | ICC_LISD_43 | IF(AP1151="READ","MCU->SOC",IF(AP1151="WRITE","SOC->MCU","")) | OS_ALL |  |  | 3帧有效+3帧not Active | [13 empty] | 0x0 |  |  |  | ON_CHANGE | 1 | UPPER(D1151 & "_" & MID(I1151, SEARCH("0x", I1151) + 2, LEN(I1151))) | "0x"&DEC2HEX(HEX2DEC(AJ1150)+1) | GLOBAL |  | AC1151 | GLOBAL | INT32 | WRITE | ON_CHANGE | 0x0 | 0x1 |  | AI1151 | "VendorVehicleArea::"&AK1151 | AJ1151 | VLOOKUP(AK1151,'Config'!E$2:'Config'!F$44,2,FALSE) | VENDOR | AN1151 | AO1151 | [9 empty] | V1.4 20251224
A1151+1 | V1.0.0 |  | ICC_LISD_Pixel364_OnOff | 对应像素点的亮灭 | 0x0:Pixel On 0x1:Pixel Off | 1 | 0 | 0x552 | ICC_LISD_43 | IF(AP1152="READ","MCU->SOC",IF(AP1152="WRITE","SOC->MCU","")) | OS_ALL |  |  | 3帧有效+3帧not Active | [13 empty] | 0x0 |  |  |  | ON_CHANGE | 1 | UPPER(D1152 & "_" & MID(I1152, SEARCH("0x", I1152) + 2, LEN(I1152))) | "0x"&DEC2HEX(HEX2DEC(AJ1151)+1) | GLOBAL |  | AC1152 | GLOBAL | INT32 | WRITE | ON_CHANGE | 0x0 | 0x1 |  | AI1152 | "VendorVehicleArea::"&AK1152 | AJ1152 | VLOOKUP(AK1152,'Config'!E$2:'Config'!F$44,2,FALSE) | VENDOR | AN1152 | AO1152 | [9 empty] | V1.4 20251224
A1152+1 | V1.0.0 |  | ICC_LISD_Pixel365_OnOff | 对应像素点的亮灭 | 0x0:Pixel On 0x1:Pixel Off | 1 | 0 | 0x552 | ICC_LISD_43 | IF(AP1153="READ","MCU->SOC",IF(AP1153="WRITE","SOC->MCU","")) | OS_ALL |  |  | 3帧有效+3帧not Active | [13 empty] | 0x0 |  |  |  | ON_CHANGE | 1 | UPPER(D1153 & "_" & MID(I1153, SEARCH("0x", I1153) + 2, LEN(I1153))) | "0x"&DEC2HEX(HEX2DEC(AJ1152)+1) | GLOBAL |  | AC1153 | GLOBAL | INT32 | WRITE | ON_CHANGE | 0x0 | 0x1 |  | AI1153 | "VendorVehicleArea::"&AK1153 | AJ1153 | VLOOKUP(AK1153,'Config'!E$2:'Config'!F$44,2,FALSE) | VENDOR | AN1153 | AO1153 | [9 empty] | V1.4 20251224
A1153+1 | V1.0.0 |  | ICC_LISD_Pixel366_OnOff | 对应像素点的亮灭 | 0x0:Pixel On 0x1:Pixel Off | 1 | 0 | 0x552 | ICC_LISD_43 | IF(AP1154="READ","MCU->SOC",IF(AP1154="WRITE","SOC->MCU","")) | OS_ALL |  |  | 3帧有效+3帧not Active | [13 empty] | 0x0 |  |  |  | ON_CHANGE | 1 | UPPER(D1154 & "_" & MID(I1154, SEARCH("0x", I1154) + 2, LEN(I1154))) | "0x"&DEC2HEX(HEX2DEC(AJ1153)+1) | GLOBAL |  | AC1154 | GLOBAL | INT32 | WRITE | ON_CHANGE | 0x0 | 0x1 |  | AI1154 | "VendorVehicleArea::"&AK1154 | AJ1154 | VLOOKUP(AK1154,'Config'!E$2:'Config'!F$44,2,FALSE) | VENDOR | AN1154 | AO1154 | [9 empty] | V1.4 20251224
A1154+1 | V1.0.0 |  | ICC_LISD_Pixel367_OnOff | 对应像素点的亮灭 | 0x0:Pixel On 0x1:Pixel Off | 1 | 0 | 0x552 | ICC_LISD_43 | IF(AP1155="READ","MCU->SOC",IF(AP1155="WRITE","SOC->MCU","")) | OS_ALL |  |  | 3帧有效+3帧not Active | [13 empty] | 0x0 |  |  |  | ON_CHANGE | 1 | UPPER(D1155 & "_" & MID(I1155, SEARCH("0x", I1155) + 2, LEN(I1155))) | "0x"&DEC2HEX(HEX2DEC(AJ1154)+1) | GLOBAL |  | AC1155 | GLOBAL | INT32 | WRITE | ON_CHANGE | 0x0 | 0x1 |  | AI1155 | "VendorVehicleArea::"&AK1155 | AJ1155 | VLOOKUP(AK1155,'Config'!E$2:'Config'!F$44,2,FALSE) | VENDOR | AN1155 | AO1155 | [9 empty] | V1.4 20251224
A1155+1 | V1.0.0 |  | ICC_LISD_Pixel368_OnOff | 对应像素点的亮灭 | 0x0:Pixel On 0x1:Pixel Off | 1 | 0 | 0x552 | ICC_LISD_43 | IF(AP1156="READ","MCU->SOC",IF(AP1156="WRITE","SOC->MCU","")) | OS_ALL |  |  | 3帧有效+3帧not Active | [13 empty] | 0x0 |  |  |  | ON_CHANGE | 1 | UPPER(D1156 & "_" & MID(I1156, SEARCH("0x", I1156) + 2, LEN(I1156))) | "0x"&DEC2HEX(HEX2DEC(AJ1155)+1) | GLOBAL |  | AC1156 | GLOBAL | INT32 | WRITE | ON_CHANGE | 0x0 | 0x1 |  | AI1156 | "VendorVehicleArea::"&AK1156 | AJ1156 | VLOOKUP(AK1156,'Config'!E$2:'Config'!F$44,2,FALSE) | VENDOR | AN1156 | AO1156 | [9 empty] | V1.4 20251224
A1156+1 | V1.0.0 |  | ICC_LISD_Pixel369_OnOff | 对应像素点的亮灭 | 0x0:Pixel On 0x1:Pixel Off | 1 | 0 | 0x552 | ICC_LISD_43 | IF(AP1157="READ","MCU->SOC",IF(AP1157="WRITE","SOC->MCU","")) | OS_ALL |  |  | 3帧有效+3帧not Active | [13 empty] | 0x0 |  |  |  | ON_CHANGE | 1 | UPPER(D1157 & "_" & MID(I1157, SEARCH("0x", I1157) + 2, LEN(I1157))) | "0x"&DEC2HEX(HEX2DEC(AJ1156)+1) | GLOBAL |  | AC1157 | GLOBAL | INT32 | WRITE | ON_CHANGE | 0x0 | 0x1 |  | AI1157 | "VendorVehicleArea::"&AK1157 | AJ1157 | VLOOKUP(AK1157,'Config'!E$2:'Config'!F$44,2,FALSE) | VENDOR | AN1157 | AO1157 | [9 empty] | V1.4 20251224
A1157+1 | V1.0.0 |  | ICC_LISD_Pixel370_OnOff | 对应像素点的亮灭 | 0x0:Pixel On 0x1:Pixel Off | 1 | 0 | 0x552 | ICC_LISD_43 | IF(AP1158="READ","MCU->SOC",IF(AP1158="WRITE","SOC->MCU","")) | OS_ALL |  |  | 3帧有效+3帧not Active | [13 empty] | 0x0 |  |  |  | ON_CHANGE | 1 | UPPER(D1158 & "_" & MID(I1158, SEARCH("0x", I1158) + 2, LEN(I1158))) | "0x"&DEC2HEX(HEX2DEC(AJ1157)+1) | GLOBAL |  | AC1158 | GLOBAL | INT32 | WRITE | ON_CHANGE | 0x0 | 0x1 |  | AI1158 | "VendorVehicleArea::"&AK1158 | AJ1158 | VLOOKUP(AK1158,'Config'!E$2:'Config'!F$44,2,FALSE) | VENDOR | AN1158 | AO1158 | [9 empty] | V1.4 20251224
A1158+1 | V1.0.0 |  | ICC_LISD_Pixel371_OnOff | 对应像素点的亮灭 | 0x0:Pixel On 0x1:Pixel Off | 1 | 0 | 0x552 | ICC_LISD_43 | IF(AP1159="READ","MCU->SOC",IF(AP1159="WRITE","SOC->MCU","")) | OS_ALL |  |  | 3帧有效+3帧not Active | [13 empty] | 0x0 |  |  |  | ON_CHANGE | 1 | UPPER(D1159 & "_" & MID(I1159, SEARCH("0x", I1159) + 2, LEN(I1159))) | "0x"&DEC2HEX(HEX2DEC(AJ1158)+1) | GLOBAL |  | AC1159 | GLOBAL | INT32 | WRITE | ON_CHANGE | 0x0 | 0x1 |  | AI1159 | "VendorVehicleArea::"&AK1159 | AJ1159 | VLOOKUP(AK1159,'Config'!E$2:'Config'!F$44,2,FALSE) | VENDOR | AN1159 | AO1159 | [9 empty] | V1.4 20251224
A1159+1 | V1.0.0 |  | ICC_LISD_Pixel372_OnOff | 对应像素点的亮灭 | 0x0:Pixel On 0x1:Pixel Off | 1 | 0 | 0x552 | ICC_LISD_43 | IF(AP1160="READ","MCU->SOC",IF(AP1160="WRITE","SOC->MCU","")) | OS_ALL |  |  | 3帧有效+3帧not Active | [13 empty] | 0x0 |  |  |  | ON_CHANGE | 1 | UPPER(D1160 & "_" & MID(I1160, SEARCH("0x", I1160) + 2, LEN(I1160))) | "0x"&DEC2HEX(HEX2DEC(AJ1159)+1) | GLOBAL |  | AC1160 | GLOBAL | INT32 | WRITE | ON_CHANGE | 0x0 | 0x1 |  | AI1160 | "VendorVehicleArea::"&AK1160 | AJ1160 | VLOOKUP(AK1160,'Config'!E$2:'Config'!F$44,2,FALSE) | VENDOR | AN1160 | AO1160 | [9 empty] | V1.4 20251224
A1160+1 | V1.0.0 |  | ICC_LISD_Pixel373_OnOff | 对应像素点的亮灭 | 0x0:Pixel On 0x1:Pixel Off | 1 | 0 | 0x552 | ICC_LISD_43 | IF(AP1161="READ","MCU->SOC",IF(AP1161="WRITE","SOC->MCU","")) | OS_ALL |  |  | 3帧有效+3帧not Active | [13 empty] | 0x0 |  |  |  | ON_CHANGE | 1 | UPPER(D1161 & "_" & MID(I1161, SEARCH("0x", I1161) + 2, LEN(I1161))) | "0x"&DEC2HEX(HEX2DEC(AJ1160)+1) | GLOBAL |  | AC1161 | GLOBAL | INT32 | WRITE | ON_CHANGE | 0x0 | 0x1 |  | AI1161 | "VendorVehicleArea::"&AK1161 | AJ1161 | VLOOKUP(AK1161,'Config'!E$2:'Config'!F$44,2,FALSE) | VENDOR | AN1161 | AO1161 | [9 empty] | V1.4 20251224
A1161+1 | V1.0.0 |  | ICC_LISD_Pixel374_OnOff | 对应像素点的亮灭 | 0x0:Pixel On 0x1:Pixel Off | 1 | 0 | 0x552 | ICC_LISD_43 | IF(AP1162="READ","MCU->SOC",IF(AP1162="WRITE","SOC->MCU","")) | OS_ALL |  |  | 3帧有效+3帧not Active | [13 empty] | 0x0 |  |  |  | ON_CHANGE | 1 | UPPER(D1162 & "_" & MID(I1162, SEARCH("0x", I1162) + 2, LEN(I1162))) | "0x"&DEC2HEX(HEX2DEC(AJ1161)+1) | GLOBAL |  | AC1162 | GLOBAL | INT32 | WRITE | ON_CHANGE | 0x0 | 0x1 |  | AI1162 | "VendorVehicleArea::"&AK1162 | AJ1162 | VLOOKUP(AK1162,'Config'!E$2:'Config'!F$44,2,FALSE) | VENDOR | AN1162 | AO1162 | [9 empty] | V1.4 20251224
A1162+1 | V1.0.0 |  | ICC_LISD_Pixel375_OnOff | 对应像素点的亮灭 | 0x0:Pixel On 0x1:Pixel Off | 1 | 0 | 0x552 | ICC_LISD_43 | IF(AP1163="READ","MCU->SOC",IF(AP1163="WRITE","SOC->MCU","")) | OS_ALL |  |  | 3帧有效+3帧not Active | [13 empty] | 0x0 |  |  |  | ON_CHANGE | 1 | UPPER(D1163 & "_" & MID(I1163, SEARCH("0x", I1163) + 2, LEN(I1163))) | "0x"&DEC2HEX(HEX2DEC(AJ1162)+1) | GLOBAL |  | AC1163 | GLOBAL | INT32 | WRITE | ON_CHANGE | 0x0 | 0x1 |  | AI1163 | "VendorVehicleArea::"&AK1163 | AJ1163 | VLOOKUP(AK1163,'Config'!E$2:'Config'!F$44,2,FALSE) | VENDOR | AN1163 | AO1163 | [9 empty] | V1.4 20251224
A1163+1 | V1.0.0 |  | ICC_LISD_Pixel376_OnOff | 对应像素点的亮灭 | 0x0:Pixel On 0x1:Pixel Off | 1 | 0 | 0x552 | ICC_LISD_43 | IF(AP1164="READ","MCU->SOC",IF(AP1164="WRITE","SOC->MCU","")) | OS_ALL |  |  | 3帧有效+3帧not Active | [13 empty] | 0x0 |  |  |  | ON_CHANGE | 1 | UPPER(D1164 & "_" & MID(I1164, SEARCH("0x", I1164) + 2, LEN(I1164))) | "0x"&DEC2HEX(HEX2DEC(AJ1163)+1) | GLOBAL |  | AC1164 | GLOBAL | INT32 | WRITE | ON_CHANGE | 0x0 | 0x1 |  | AI1164 | "VendorVehicleArea::"&AK1164 | AJ1164 | VLOOKUP(AK1164,'Config'!E$2:'Config'!F$44,2,FALSE) | VENDOR | AN1164 | AO1164 | [9 empty] | V1.4 20251224
A1164+1 | V1.0.0 |  | ICC_LISD_Pixel377_OnOff | 对应像素点的亮灭 | 0x0:Pixel On 0x1:Pixel Off | 1 | 0 | 0x552 | ICC_LISD_43 | IF(AP1165="READ","MCU->SOC",IF(AP1165="WRITE","SOC->MCU","")) | OS_ALL |  |  | 3帧有效+3帧not Active | [13 empty] | 0x0 |  |  |  | ON_CHANGE | 1 | UPPER(D1165 & "_" & MID(I1165, SEARCH("0x", I1165) + 2, LEN(I1165))) | "0x"&DEC2HEX(HEX2DEC(AJ1164)+1) | GLOBAL |  | AC1165 | GLOBAL | INT32 | WRITE | ON_CHANGE | 0x0 | 0x1 |  | AI1165 | "VendorVehicleArea::"&AK1165 | AJ1165 | VLOOKUP(AK1165,'Config'!E$2:'Config'!F$44,2,FALSE) | VENDOR | AN1165 | AO1165 | [9 empty] | V1.4 20251224
A1165+1 | V1.0.0 |  | ICC_LISD_Pixel378_OnOff | 对应像素点的亮灭 | 0x0:Pixel On 0x1:Pixel Off | 1 | 0 | 0x552 | ICC_LISD_43 | IF(AP1166="READ","MCU->SOC",IF(AP1166="WRITE","SOC->MCU","")) | OS_ALL |  |  | 3帧有效+3帧not Active | [13 empty] | 0x0 |  |  |  | ON_CHANGE | 1 | UPPER(D1166 & "_" & MID(I1166, SEARCH("0x", I1166) + 2, LEN(I1166))) | "0x"&DEC2HEX(HEX2DEC(AJ1165)+1) | GLOBAL |  | AC1166 | GLOBAL | INT32 | WRITE | ON_CHANGE | 0x0 | 0x1 |  | AI1166 | "VendorVehicleArea::"&AK1166 | AJ1166 | VLOOKUP(AK1166,'Config'!E$2:'Config'!F$44,2,FALSE) | VENDOR | AN1166 | AO1166 | [9 empty] | V1.4 20251224
A1166+1 | V1.0.0 |  | ICC_LISD_Pixel379_OnOff | 对应像素点的亮灭 | 0x0:Pixel On 0x1:Pixel Off | 1 | 0 | 0x552 | ICC_LISD_43 | IF(AP1167="READ","MCU->SOC",IF(AP1167="WRITE","SOC->MCU","")) | OS_ALL |  |  | 3帧有效+3帧not Active | [13 empty] | 0x0 |  |  |  | ON_CHANGE | 1 | UPPER(D1167 & "_" & MID(I1167, SEARCH("0x", I1167) + 2, LEN(I1167))) | "0x"&DEC2HEX(HEX2DEC(AJ1166)+1) | GLOBAL |  | AC1167 | GLOBAL | INT32 | WRITE | ON_CHANGE | 0x0 | 0x1 |  | AI1167 | "VendorVehicleArea::"&AK1167 | AJ1167 | VLOOKUP(AK1167,'Config'!E$2:'Config'!F$44,2,FALSE) | VENDOR | AN1167 | AO1167 | [9 empty] | V1.4 20251224
A1167+1 | V1.0.0 |  | ICC_LISD_Pixel380_OnOff | 对应像素点的亮灭 | 0x0:Pixel On 0x1:Pixel Off | 1 | 0 | 0x552 | ICC_LISD_43 | IF(AP1168="READ","MCU->SOC",IF(AP1168="WRITE","SOC->MCU","")) | OS_ALL |  |  | 3帧有效+3帧not Active | [13 empty] | 0x0 |  |  |  | ON_CHANGE | 1 | UPPER(D1168 & "_" & MID(I1168, SEARCH("0x", I1168) + 2, LEN(I1168))) | "0x"&DEC2HEX(HEX2DEC(AJ1167)+1) | GLOBAL |  | AC1168 | GLOBAL | INT32 | WRITE | ON_CHANGE | 0x0 | 0x1 |  | AI1168 | "VendorVehicleArea::"&AK1168 | AJ1168 | VLOOKUP(AK1168,'Config'!E$2:'Config'!F$44,2,FALSE) | VENDOR | AN1168 | AO1168 | [9 empty] | V1.4 20251224
A1168+1 | V1.0.0 |  | ICC_LISD_Pixel381_OnOff | 对应像素点的亮灭 | 0x0:Pixel On 0x1:Pixel Off | 1 | 0 | 0x552 | ICC_LISD_43 | IF(AP1169="READ","MCU->SOC",IF(AP1169="WRITE","SOC->MCU","")) | OS_ALL |  |  | 3帧有效+3帧not Active | [13 empty] | 0x0 |  |  |  | ON_CHANGE | 1 | UPPER(D1169 & "_" & MID(I1169, SEARCH("0x", I1169) + 2, LEN(I1169))) | "0x"&DEC2HEX(HEX2DEC(AJ1168)+1) | GLOBAL |  | AC1169 | GLOBAL | INT32 | WRITE | ON_CHANGE | 0x0 | 0x1 |  | AI1169 | "VendorVehicleArea::"&AK1169 | AJ1169 | VLOOKUP(AK1169,'Config'!E$2:'Config'!F$44,2,FALSE) | VENDOR | AN1169 | AO1169 | [9 empty] | V1.4 20251224
A1169+1 | V1.0.0 |  | ICC_LISD_Pixel382_OnOff | 对应像素点的亮灭 | 0x0:Pixel On 0x1:Pixel Off | 1 | 0 | 0x552 | ICC_LISD_43 | IF(AP1170="READ","MCU->SOC",IF(AP1170="WRITE","SOC->MCU","")) | OS_ALL |  |  | 3帧有效+3帧not Active | [13 empty] | 0x0 |  |  |  | ON_CHANGE | 1 | UPPER(D1170 & "_" & MID(I1170, SEARCH("0x", I1170) + 2, LEN(I1170))) | "0x"&DEC2HEX(HEX2DEC(AJ1169)+1) | GLOBAL |  | AC1170 | GLOBAL | INT32 | WRITE | ON_CHANGE | 0x0 | 0x1 |  | AI1170 | "VendorVehicleArea::"&AK1170 | AJ1170 | VLOOKUP(AK1170,'Config'!E$2:'Config'!F$44,2,FALSE) | VENDOR | AN1170 | AO1170 | [9 empty] | V1.4 20251224
A1170+1 | V1.0.0 |  | ICC_LISD_Pixel383_OnOff | 对应像素点的亮灭 | 0x0:Pixel On 0x1:Pixel Off | 1 | 0 | 0x552 | ICC_LISD_43 | IF(AP1171="READ","MCU->SOC",IF(AP1171="WRITE","SOC->MCU","")) | OS_ALL |  |  | 3帧有效+3帧not Active | [13 empty] | 0x0 |  |  |  | ON_CHANGE | 1 | UPPER(D1171 & "_" & MID(I1171, SEARCH("0x", I1171) + 2, LEN(I1171))) | "0x"&DEC2HEX(HEX2DEC(AJ1170)+1) | GLOBAL |  | AC1171 | GLOBAL | INT32 | WRITE | ON_CHANGE | 0x0 | 0x1 |  | AI1171 | "VendorVehicleArea::"&AK1171 | AJ1171 | VLOOKUP(AK1171,'Config'!E$2:'Config'!F$44,2,FALSE) | VENDOR | AN1171 | AO1171 | [9 empty] | V1.4 20251224
A1171+1 | V1.0.0 |  | ICC_LISD_Pixel384_OnOff | 对应像素点的亮灭 | 0x0:Pixel On 0x1:Pixel Off | 1 | 0 | 0x552 | ICC_LISD_43 | IF(AP1172="READ","MCU->SOC",IF(AP1172="WRITE","SOC->MCU","")) | OS_ALL |  |  | 3帧有效+3帧not Active | [13 empty] | 0x0 |  |  |  | ON_CHANGE | 1 | UPPER(D1172 & "_" & MID(I1172, SEARCH("0x", I1172) + 2, LEN(I1172))) | "0x"&DEC2HEX(HEX2DEC(AJ1171)+1) | GLOBAL |  | AC1172 | GLOBAL | INT32 | WRITE | ON_CHANGE | 0x0 | 0x1 |  | AI1172 | "VendorVehicleArea::"&AK1172 | AJ1172 | VLOOKUP(AK1172,'Config'!E$2:'Config'!F$44,2,FALSE) | VENDOR | AN1172 | AO1172 | [9 empty] | V1.4 20251224
A1172+1 | V1.0.0 |  | ICC_LISD_Pixel385_OnOff | 对应像素点的亮灭 | 0x0:Pixel On 0x1:Pixel Off | 1 | 0 | 0x552 | ICC_LISD_43 | IF(AP1173="READ","MCU->SOC",IF(AP1173="WRITE","SOC->MCU","")) | OS_ALL |  |  | 3帧有效+3帧not Active | [13 empty] | 0x0 |  |  |  | ON_CHANGE | 1 | UPPER(D1173 & "_" & MID(I1173, SEARCH("0x", I1173) + 2, LEN(I1173))) | "0x"&DEC2HEX(HEX2DEC(AJ1172)+1) | GLOBAL |  | AC1173 | GLOBAL | INT32 | WRITE | ON_CHANGE | 0x0 | 0x1 |  | AI1173 | "VendorVehicleArea::"&AK1173 | AJ1173 | VLOOKUP(AK1173,'Config'!E$2:'Config'!F$44,2,FALSE) | VENDOR | AN1173 | AO1173 | [9 empty] | V1.4 20251224
A1173+1 | V1.0.0 |  | ICC_LISD_Pixel386_OnOff | 对应像素点的亮灭 | 0x0:Pixel On 0x1:Pixel Off | 1 | 0 | 0x552 | ICC_LISD_43 | IF(AP1174="READ","MCU->SOC",IF(AP1174="WRITE","SOC->MCU","")) | OS_ALL |  |  | 3帧有效+3帧not Active | [13 empty] | 0x0 |  |  |  | ON_CHANGE | 1 | UPPER(D1174 & "_" & MID(I1174, SEARCH("0x", I1174) + 2, LEN(I1174))) | "0x"&DEC2HEX(HEX2DEC(AJ1173)+1) | GLOBAL |  | AC1174 | GLOBAL | INT32 | WRITE | ON_CHANGE | 0x0 | 0x1 |  | AI1174 | "VendorVehicleArea::"&AK1174 | AJ1174 | VLOOKUP(AK1174,'Config'!E$2:'Config'!F$44,2,FALSE) | VENDOR | AN1174 | AO1174 | [9 empty] | V1.4 20251224
A1174+1 | V1.0.0 |  | ICC_LISD_Pixel387_OnOff | 对应像素点的亮灭 | 0x0:Pixel On 0x1:Pixel Off | 1 | 0 | 0x552 | ICC_LISD_43 | IF(AP1175="READ","MCU->SOC",IF(AP1175="WRITE","SOC->MCU","")) | OS_ALL |  |  | 3帧有效+3帧not Active | [13 empty] | 0x0 |  |  |  | ON_CHANGE | 1 | UPPER(D1175 & "_" & MID(I1175, SEARCH("0x", I1175) + 2, LEN(I1175))) | "0x"&DEC2HEX(HEX2DEC(AJ1174)+1) | GLOBAL |  | AC1175 | GLOBAL | INT32 | WRITE | ON_CHANGE | 0x0 | 0x1 |  | AI1175 | "VendorVehicleArea::"&AK1175 | AJ1175 | VLOOKUP(AK1175,'Config'!E$2:'Config'!F$44,2,FALSE) | VENDOR | AN1175 | AO1175 | [9 empty] | V1.4 20251224
A1175+1 | V1.0.0 |  | ICC_LISD_Pixel388_OnOff | 对应像素点的亮灭 | 0x0:Pixel On 0x1:Pixel Off | 1 | 0 | 0x552 | ICC_LISD_43 | IF(AP1176="READ","MCU->SOC",IF(AP1176="WRITE","SOC->MCU","")) | OS_ALL |  |  | 3帧有效+3帧not Active | [13 empty] | 0x0 |  |  |  | ON_CHANGE | 1 | UPPER(D1176 & "_" & MID(I1176, SEARCH("0x", I1176) + 2, LEN(I1176))) | "0x"&DEC2HEX(HEX2DEC(AJ1175)+1) | GLOBAL |  | AC1176 | GLOBAL | INT32 | WRITE | ON_CHANGE | 0x0 | 0x1 |  | AI1176 | "VendorVehicleArea::"&AK1176 | AJ1176 | VLOOKUP(AK1176,'Config'!E$2:'Config'!F$44,2,FALSE) | VENDOR | AN1176 | AO1176 | [9 empty] | V1.4 20251224
A1176+1 | V1.0.0 |  | ICC_LISD_Pixel389_OnOff | 对应像素点的亮灭 | 0x0:Pixel On 0x1:Pixel Off | 1 | 0 | 0x552 | ICC_LISD_43 | IF(AP1177="READ","MCU->SOC",IF(AP1177="WRITE","SOC->MCU","")) | OS_ALL |  |  | 3帧有效+3帧not Active | [13 empty] | 0x0 |  |  |  | ON_CHANGE | 1 | UPPER(D1177 & "_" & MID(I1177, SEARCH("0x", I1177) + 2, LEN(I1177))) | "0x"&DEC2HEX(HEX2DEC(AJ1176)+1) | GLOBAL |  | AC1177 | GLOBAL | INT32 | WRITE | ON_CHANGE | 0x0 | 0x1 |  | AI1177 | "VendorVehicleArea::"&AK1177 | AJ1177 | VLOOKUP(AK1177,'Config'!E$2:'Config'!F$44,2,FALSE) | VENDOR | AN1177 | AO1177 | [9 empty] | V1.4 20251224
A1177+1 | V1.0.0 |  | ICC_LISD_Pixel390_OnOff | 对应像素点的亮灭 | 0x0:Pixel On 0x1:Pixel Off | 1 | 0 | 0x552 | ICC_LISD_43 | IF(AP1178="READ","MCU->SOC",IF(AP1178="WRITE","SOC->MCU","")) | OS_ALL |  |  | 3帧有效+3帧not Active | [13 empty] | 0x0 |  |  |  | ON_CHANGE | 1 | UPPER(D1178 & "_" & MID(I1178, SEARCH("0x", I1178) + 2, LEN(I1178))) | "0x"&DEC2HEX(HEX2DEC(AJ1177)+1) | GLOBAL |  | AC1178 | GLOBAL | INT32 | WRITE | ON_CHANGE | 0x0 | 0x1 |  | AI1178 | "VendorVehicleArea::"&AK1178 | AJ1178 | VLOOKUP(AK1178,'Config'!E$2:'Config'!F$44,2,FALSE) | VENDOR | AN1178 | AO1178 | [9 empty] | V1.4 20251224
A1178+1 | V1.0.0 |  | ICC_LISD_Pixel391_OnOff | 对应像素点的亮灭 | 0x0:Pixel On 0x1:Pixel Off | 1 | 0 | 0x552 | ICC_LISD_43 | IF(AP1179="READ","MCU->SOC",IF(AP1179="WRITE","SOC->MCU","")) | OS_ALL |  |  | 3帧有效+3帧not Active | [13 empty] | 0x0 |  |  |  | ON_CHANGE | 1 | UPPER(D1179 & "_" & MID(I1179, SEARCH("0x", I1179) + 2, LEN(I1179))) | "0x"&DEC2HEX(HEX2DEC(AJ1178)+1) | GLOBAL |  | AC1179 | GLOBAL | INT32 | WRITE | ON_CHANGE | 0x0 | 0x1 |  | AI1179 | "VendorVehicleArea::"&AK1179 | AJ1179 | VLOOKUP(AK1179,'Config'!E$2:'Config'!F$44,2,FALSE) | VENDOR | AN1179 | AO1179 | [9 empty] | V1.4 20251224
A1179+1 | V1.0.0 |  | ICC_LISD_Pixel392_OnOff | 对应像素点的亮灭 | 0x0:Pixel On 0x1:Pixel Off | 1 | 0 | 0x552 | ICC_LISD_43 | IF(AP1180="READ","MCU->SOC",IF(AP1180="WRITE","SOC->MCU","")) | OS_ALL |  |  | 3帧有效+3帧not Active | [13 empty] | 0x0 |  |  |  | ON_CHANGE | 1 | UPPER(D1180 & "_" & MID(I1180, SEARCH("0x", I1180) + 2, LEN(I1180))) | "0x"&DEC2HEX(HEX2DEC(AJ1179)+1) | GLOBAL |  | AC1180 | GLOBAL | INT32 | WRITE | ON_CHANGE | 0x0 | 0x1 |  | AI1180 | "VendorVehicleArea::"&AK1180 | AJ1180 | VLOOKUP(AK1180,'Config'!E$2:'Config'!F$44,2,FALSE) | VENDOR | AN1180 | AO1180 | [9 empty] | V1.4 20251224
A1180+1 | V1.0.0 |  | ICC_LISD_Pixel393_OnOff | 对应像素点的亮灭 | 0x0:Pixel On 0x1:Pixel Off | 1 | 0 | 0x552 | ICC_LISD_43 | IF(AP1181="READ","MCU->SOC",IF(AP1181="WRITE","SOC->MCU","")) | OS_ALL |  |  | 3帧有效+3帧not Active | [13 empty] | 0x0 |  |  |  | ON_CHANGE | 1 | UPPER(D1181 & "_" & MID(I1181, SEARCH("0x", I1181) + 2, LEN(I1181))) | "0x"&DEC2HEX(HEX2DEC(AJ1180)+1) | GLOBAL |  | AC1181 | GLOBAL | INT32 | WRITE | ON_CHANGE | 0x0 | 0x1 |  | AI1181 | "VendorVehicleArea::"&AK1181 | AJ1181 | VLOOKUP(AK1181,'Config'!E$2:'Config'!F$44,2,FALSE) | VENDOR | AN1181 | AO1181 | [9 empty] | V1.4 20251224
A1181+1 | V1.0.0 |  | ICC_LISD_Pixel394_OnOff | 对应像素点的亮灭 | 0x0:Pixel On 0x1:Pixel Off | 1 | 0 | 0x552 | ICC_LISD_43 | IF(AP1182="READ","MCU->SOC",IF(AP1182="WRITE","SOC->MCU","")) | OS_ALL |  |  | 3帧有效+3帧not Active | [13 empty] | 0x0 |  |  |  | ON_CHANGE | 1 | UPPER(D1182 & "_" & MID(I1182, SEARCH("0x", I1182) + 2, LEN(I1182))) | "0x"&DEC2HEX(HEX2DEC(AJ1181)+1) | GLOBAL |  | AC1182 | GLOBAL | INT32 | WRITE | ON_CHANGE | 0x0 | 0x1 |  | AI1182 | "VendorVehicleArea::"&AK1182 | AJ1182 | VLOOKUP(AK1182,'Config'!E$2:'Config'!F$44,2,FALSE) | VENDOR | AN1182 | AO1182 | [9 empty] | V1.4 20251224
A1182+1 | V1.0.0 |  | ICC_LISD_Pixel395_OnOff | 对应像素点的亮灭 | 0x0:Pixel On 0x1:Pixel Off | 1 | 0 | 0x552 | ICC_LISD_43 | IF(AP1183="READ","MCU->SOC",IF(AP1183="WRITE","SOC->MCU","")) | OS_ALL |  |  | 3帧有效+3帧not Active | [13 empty] | 0x0 |  |  |  | ON_CHANGE | 1 | UPPER(D1183 & "_" & MID(I1183, SEARCH("0x", I1183) + 2, LEN(I1183))) | "0x"&DEC2HEX(HEX2DEC(AJ1182)+1) | GLOBAL |  | AC1183 | GLOBAL | INT32 | WRITE | ON_CHANGE | 0x0 | 0x1 |  | AI1183 | "VendorVehicleArea::"&AK1183 | AJ1183 | VLOOKUP(AK1183,'Config'!E$2:'Config'!F$44,2,FALSE) | VENDOR | AN1183 | AO1183 | [9 empty] | V1.4 20251224
A1183+1 | V1.0.0 |  | ICC_LISD_Pixel396_OnOff | 对应像素点的亮灭 | 0x0:Pixel On 0x1:Pixel Off | 1 | 0 | 0x552 | ICC_LISD_43 | IF(AP1184="READ","MCU->SOC",IF(AP1184="WRITE","SOC->MCU","")) | OS_ALL |  |  | 3帧有效+3帧not Active | [13 empty] | 0x0 |  |  |  | ON_CHANGE | 1 | UPPER(D1184 & "_" & MID(I1184, SEARCH("0x", I1184) + 2, LEN(I1184))) | "0x"&DEC2HEX(HEX2DEC(AJ1183)+1) | GLOBAL |  | AC1184 | GLOBAL | INT32 | WRITE | ON_CHANGE | 0x0 | 0x1 |  | AI1184 | "VendorVehicleArea::"&AK1184 | AJ1184 | VLOOKUP(AK1184,'Config'!E$2:'Config'!F$44,2,FALSE) | VENDOR | AN1184 | AO1184 | [9 empty] | V1.4 20251224
A1184+1 | V1.0.0 |  | ICC_LISD_Pixel397_OnOff | 对应像素点的亮灭 | 0x0:Pixel On 0x1:Pixel Off | 1 | 0 | 0x552 | ICC_LISD_43 | IF(AP1185="READ","MCU->SOC",IF(AP1185="WRITE","SOC->MCU","")) | OS_ALL |  |  | 3帧有效+3帧not Active | [13 empty] | 0x0 |  |  |  | ON_CHANGE | 1 | UPPER(D1185 & "_" & MID(I1185, SEARCH("0x", I1185) + 2, LEN(I1185))) | "0x"&DEC2HEX(HEX2DEC(AJ1184)+1) | GLOBAL |  | AC1185 | GLOBAL | INT32 | WRITE | ON_CHANGE | 0x0 | 0x1 |  | AI1185 | "VendorVehicleArea::"&AK1185 | AJ1185 | VLOOKUP(AK1185,'Config'!E$2:'Config'!F$44,2,FALSE) | VENDOR | AN1185 | AO1185 | [9 empty] | V1.4 20251224
A1185+1 | V1.0.0 |  | ICC_LISD_Pixel398_OnOff | 对应像素点的亮灭 | 0x0:Pixel On 0x1:Pixel Off | 1 | 0 | 0x552 | ICC_LISD_43 | IF(AP1186="READ","MCU->SOC",IF(AP1186="WRITE","SOC->MCU","")) | OS_ALL |  |  | 3帧有效+3帧not Active | [13 empty] | 0x0 |  |  |  | ON_CHANGE | 1 | UPPER(D1186 & "_" & MID(I1186, SEARCH("0x", I1186) + 2, LEN(I1186))) | "0x"&DEC2HEX(HEX2DEC(AJ1185)+1) | GLOBAL |  | AC1186 | GLOBAL | INT32 | WRITE | ON_CHANGE | 0x0 | 0x1 |  | AI1186 | "VendorVehicleArea::"&AK1186 | AJ1186 | VLOOKUP(AK1186,'Config'!E$2:'Config'!F$44,2,FALSE) | VENDOR | AN1186 | AO1186 | [9 empty] | V1.4 20251224
A1186+1 | V1.0.0 |  | ICC_LISD_Pixel399_OnOff | 对应像素点的亮灭 | 0x0:Pixel On 0x1:Pixel Off | 1 | 0 | 0x552 | ICC_LISD_43 | IF(AP1187="READ","MCU->SOC",IF(AP1187="WRITE","SOC->MCU","")) | OS_ALL |  |  | 3帧有效+3帧not Active | [13 empty] | 0x0 |  |  |  | ON_CHANGE | 1 | UPPER(D1187 & "_" & MID(I1187, SEARCH("0x", I1187) + 2, LEN(I1187))) | "0x"&DEC2HEX(HEX2DEC(AJ1186)+1) | GLOBAL |  | AC1187 | GLOBAL | INT32 | WRITE | ON_CHANGE | 0x0 | 0x1 |  | AI1187 | "VendorVehicleArea::"&AK1187 | AJ1187 | VLOOKUP(AK1187,'Config'!E$2:'Config'!F$44,2,FALSE) | VENDOR | AN1187 | AO1187 | [9 empty] | V1.4 20251224
A1187+1 | V1.0.0 |  | ICC_LISD_Pixel400_OnOff | 对应像素点的亮灭 | 0x0:Pixel On 0x1:Pixel Off | 1 | 0 | 0x552 | ICC_LISD_43 | IF(AP1188="READ","MCU->SOC",IF(AP1188="WRITE","SOC->MCU","")) | OS_ALL |  |  | 3帧有效+3帧not Active | [13 empty] | 0x0 |  |  |  | ON_CHANGE | 1 | UPPER(D1188 & "_" & MID(I1188, SEARCH("0x", I1188) + 2, LEN(I1188))) | "0x"&DEC2HEX(HEX2DEC(AJ1187)+1) | GLOBAL |  | AC1188 | GLOBAL | INT32 | WRITE | ON_CHANGE | 0x0 | 0x1 |  | AI1188 | "VendorVehicleArea::"&AK1188 | AJ1188 | VLOOKUP(AK1188,'Config'!E$2:'Config'!F$44,2,FALSE) | VENDOR | AN1188 | AO1188 | [9 empty] | V1.4 20251224
A1188+1 | V1.0.0 |  | ICC_LISD_Pixel401_OnOff | 对应像素点的亮灭 | 0x0:Pixel On 0x1:Pixel Off | 1 | 0 | 0x552 | ICC_LISD_43 | IF(AP1189="READ","MCU->SOC",IF(AP1189="WRITE","SOC->MCU","")) | OS_ALL |  |  | 3帧有效+3帧not Active | [13 empty] | 0x0 |  |  |  | ON_CHANGE | 1 | UPPER(D1189 & "_" & MID(I1189, SEARCH("0x", I1189) + 2, LEN(I1189))) | "0x"&DEC2HEX(HEX2DEC(AJ1188)+1) | GLOBAL |  | AC1189 | GLOBAL | INT32 | WRITE | ON_CHANGE | 0x0 | 0x1 |  | AI1189 | "VendorVehicleArea::"&AK1189 | AJ1189 | VLOOKUP(AK1189,'Config'!E$2:'Config'!F$44,2,FALSE) | VENDOR | AN1189 | AO1189 | [9 empty] | V1.4 20251224
A1189+1 | V1.0.0 |  | ICC_LISD_Pixel402_OnOff | 对应像素点的亮灭 | 0x0:Pixel On 0x1:Pixel Off | 1 | 0 | 0x552 | ICC_LISD_43 | IF(AP1190="READ","MCU->SOC",IF(AP1190="WRITE","SOC->MCU","")) | OS_ALL |  |  | 3帧有效+3帧not Active | [13 empty] | 0x0 |  |  |  | ON_CHANGE | 1 | UPPER(D1190 & "_" & MID(I1190, SEARCH("0x", I1190) + 2, LEN(I1190))) | "0x"&DEC2HEX(HEX2DEC(AJ1189)+1) | GLOBAL |  | AC1190 | GLOBAL | INT32 | WRITE | ON_CHANGE | 0x0 | 0x1 |  | AI1190 | "VendorVehicleArea::"&AK1190 | AJ1190 | VLOOKUP(AK1190,'Config'!E$2:'Config'!F$44,2,FALSE) | VENDOR | AN1190 | AO1190 | [9 empty] | V1.4 20251224
A1190+1 | V1.0.0 |  | ICC_LISD_Pixel403_OnOff | 对应像素点的亮灭 | 0x0:Pixel On 0x1:Pixel Off | 1 | 0 | 0x552 | ICC_LISD_43 | IF(AP1191="READ","MCU->SOC",IF(AP1191="WRITE","SOC->MCU","")) | OS_ALL |  |  | 3帧有效+3帧not Active | [13 empty] | 0x0 |  |  |  | ON_CHANGE | 1 | UPPER(D1191 & "_" & MID(I1191, SEARCH("0x", I1191) + 2, LEN(I1191))) | "0x"&DEC2HEX(HEX2DEC(AJ1190)+1) | GLOBAL |  | AC1191 | GLOBAL | INT32 | WRITE | ON_CHANGE | 0x0 | 0x1 |  | AI1191 | "VendorVehicleArea::"&AK1191 | AJ1191 | VLOOKUP(AK1191,'Config'!E$2:'Config'!F$44,2,FALSE) | VENDOR | AN1191 | AO1191 | [9 empty] | V1.4 20251224
A1191+1 | V1.0.0 |  | ICC_LISD_Pixel404_OnOff | 对应像素点的亮灭 | 0x0:Pixel On 0x1:Pixel Off | 1 | 0 | 0x552 | ICC_LISD_43 | IF(AP1192="READ","MCU->SOC",IF(AP1192="WRITE","SOC->MCU","")) | OS_ALL |  |  | 3帧有效+3帧not Active | [13 empty] | 0x0 |  |  |  | ON_CHANGE | 1 | UPPER(D1192 & "_" & MID(I1192, SEARCH("0x", I1192) + 2, LEN(I1192))) | "0x"&DEC2HEX(HEX2DEC(AJ1191)+1) | GLOBAL |  | AC1192 | GLOBAL | INT32 | WRITE | ON_CHANGE | 0x0 | 0x1 |  | AI1192 | "VendorVehicleArea::"&AK1192 | AJ1192 | VLOOKUP(AK1192,'Config'!E$2:'Config'!F$44,2,FALSE) | VENDOR | AN1192 | AO1192 | [9 empty] | V1.4 20251224
A1192+1 | V1.0.0 |  | ICC_LISD_Pixel405_OnOff | 对应像素点的亮灭 | 0x0:Pixel On 0x1:Pixel Off | 1 | 0 | 0x552 | ICC_LISD_43 | IF(AP1193="READ","MCU->SOC",IF(AP1193="WRITE","SOC->MCU","")) | OS_ALL |  |  | 3帧有效+3帧not Active | [13 empty] | 0x0 |  |  |  | ON_CHANGE | 1 | UPPER(D1193 & "_" & MID(I1193, SEARCH("0x", I1193) + 2, LEN(I1193))) | "0x"&DEC2HEX(HEX2DEC(AJ1192)+1) | GLOBAL |  | AC1193 | GLOBAL | INT32 | WRITE | ON_CHANGE | 0x0 | 0x1 |  | AI1193 | "VendorVehicleArea::"&AK1193 | AJ1193 | VLOOKUP(AK1193,'Config'!E$2:'Config'!F$44,2,FALSE) | VENDOR | AN1193 | AO1193 | [9 empty] | V1.4 20251224
A1193+1 | V1.0.0 |  | ICC_LISD_Pixel406_OnOff | 对应像素点的亮灭 | 0x0:Pixel On 0x1:Pixel Off | 1 | 0 | 0x552 | ICC_LISD_43 | IF(AP1194="READ","MCU->SOC",IF(AP1194="WRITE","SOC->MCU","")) | OS_ALL |  |  | 3帧有效+3帧not Active | [13 empty] | 0x0 |  |  |  | ON_CHANGE | 1 | UPPER(D1194 & "_" & MID(I1194, SEARCH("0x", I1194) + 2, LEN(I1194))) | "0x"&DEC2HEX(HEX2DEC(AJ1193)+1) | GLOBAL |  | AC1194 | GLOBAL | INT32 | WRITE | ON_CHANGE | 0x0 | 0x1 |  | AI1194 | "VendorVehicleArea::"&AK1194 | AJ1194 | VLOOKUP(AK1194,'Config'!E$2:'Config'!F$44,2,FALSE) | VENDOR | AN1194 | AO1194 | [9 empty] | V1.4 20251224
A1194+1 | V1.0.0 |  | ICC_LISD_Pixel407_OnOff | 对应像素点的亮灭 | 0x0:Pixel On 0x1:Pixel Off | 1 | 0 | 0x552 | ICC_LISD_43 | IF(AP1195="READ","MCU->SOC",IF(AP1195="WRITE","SOC->MCU","")) | OS_ALL |  |  | 3帧有效+3帧not Active | [13 empty] | 0x0 |  |  |  | ON_CHANGE | 1 | UPPER(D1195 & "_" & MID(I1195, SEARCH("0x", I1195) + 2, LEN(I1195))) | "0x"&DEC2HEX(HEX2DEC(AJ1194)+1) | GLOBAL |  | AC1195 | GLOBAL | INT32 | WRITE | ON_CHANGE | 0x0 | 0x1 |  | AI1195 | "VendorVehicleArea::"&AK1195 | AJ1195 | VLOOKUP(AK1195,'Config'!E$2:'Config'!F$44,2,FALSE) | VENDOR | AN1195 | AO1195 | [9 empty] | V1.4 20251224
A1195+1 | V1.0.0 |  | ICC_LISD_Pixel408_OnOff | 对应像素点的亮灭 | 0x0:Pixel On 0x1:Pixel Off | 1 | 0 | 0x552 | ICC_LISD_43 | IF(AP1196="READ","MCU->SOC",IF(AP1196="WRITE","SOC->MCU","")) | OS_ALL |  |  | 3帧有效+3帧not Active | [13 empty] | 0x0 |  |  |  | ON_CHANGE | 1 | UPPER(D1196 & "_" & MID(I1196, SEARCH("0x", I1196) + 2, LEN(I1196))) | "0x"&DEC2HEX(HEX2DEC(AJ1195)+1) | GLOBAL |  | AC1196 | GLOBAL | INT32 | WRITE | ON_CHANGE | 0x0 | 0x1 |  | AI1196 | "VendorVehicleArea::"&AK1196 | AJ1196 | VLOOKUP(AK1196,'Config'!E$2:'Config'!F$44,2,FALSE) | VENDOR | AN1196 | AO1196 | [9 empty] | V1.4 20251224
A1196+1 | V1.0.0 |  | ICC_LISD_Pixel409_OnOff | 对应像素点的亮灭 | 0x0:Pixel On 0x1:Pixel Off | 1 | 0 | 0x552 | ICC_LISD_43 | IF(AP1197="READ","MCU->SOC",IF(AP1197="WRITE","SOC->MCU","")) | OS_ALL |  |  | 3帧有效+3帧not Active | [13 empty] | 0x0 |  |  |  | ON_CHANGE | 1 | UPPER(D1197 & "_" & MID(I1197, SEARCH("0x", I1197) + 2, LEN(I1197))) | "0x"&DEC2HEX(HEX2DEC(AJ1196)+1) | GLOBAL |  | AC1197 | GLOBAL | INT32 | WRITE | ON_CHANGE | 0x0 | 0x1 |  | AI1197 | "VendorVehicleArea::"&AK1197 | AJ1197 | VLOOKUP(AK1197,'Config'!E$2:'Config'!F$44,2,FALSE) | VENDOR | AN1197 | AO1197 | [9 empty] | V1.4 20251224
A1197+1 | V1.0.0 |  | ICC_LISD_Pixel410_OnOff | 对应像素点的亮灭 | 0x0:Pixel On 0x1:Pixel Off | 1 | 0 | 0x552 | ICC_LISD_43 | IF(AP1198="READ","MCU->SOC",IF(AP1198="WRITE","SOC->MCU","")) | OS_ALL |  |  | 3帧有效+3帧not Active | [13 empty] | 0x0 |  |  |  | ON_CHANGE | 1 | UPPER(D1198 & "_" & MID(I1198, SEARCH("0x", I1198) + 2, LEN(I1198))) | "0x"&DEC2HEX(HEX2DEC(AJ1197)+1) | GLOBAL |  | AC1198 | GLOBAL | INT32 | WRITE | ON_CHANGE | 0x0 | 0x1 |  | AI1198 | "VendorVehicleArea::"&AK1198 | AJ1198 | VLOOKUP(AK1198,'Config'!E$2:'Config'!F$44,2,FALSE) | VENDOR | AN1198 | AO1198 | [9 empty] | V1.4 20251224
A1198+1 | V1.0.0 |  | ICC_LISD_Pixel411_OnOff | 对应像素点的亮灭 | 0x0:Pixel On 0x1:Pixel Off | 1 | 0 | 0x552 | ICC_LISD_43 | IF(AP1199="READ","MCU->SOC",IF(AP1199="WRITE","SOC->MCU","")) | OS_ALL |  |  | 3帧有效+3帧not Active | [13 empty] | 0x0 |  |  |  | ON_CHANGE | 1 | UPPER(D1199 & "_" & MID(I1199, SEARCH("0x", I1199) + 2, LEN(I1199))) | "0x"&DEC2HEX(HEX2DEC(AJ1198)+1) | GLOBAL |  | AC1199 | GLOBAL | INT32 | WRITE | ON_CHANGE | 0x0 | 0x1 |  | AI1199 | "VendorVehicleArea::"&AK1199 | AJ1199 | VLOOKUP(AK1199,'Config'!E$2:'Config'!F$44,2,FALSE) | VENDOR | AN1199 | AO1199 | [9 empty] | V1.4 20251224
A1199+1 | V1.0.0 |  | ICC_LISD_Pixel412_OnOff | 对应像素点的亮灭 | 0x0:Pixel On 0x1:Pixel Off | 1 | 0 | 0x552 | ICC_LISD_43 | IF(AP1200="READ","MCU->SOC",IF(AP1200="WRITE","SOC->MCU","")) | OS_ALL |  |  | 3帧有效+3帧not Active | [13 empty] | 0x0 |  |  |  | ON_CHANGE | 1 | UPPER(D1200 & "_" & MID(I1200, SEARCH("0x", I1200) + 2, LEN(I1200))) | "0x"&DEC2HEX(HEX2DEC(AJ1199)+1) | GLOBAL |  | AC1200 | GLOBAL | INT32 | WRITE | ON_CHANGE | 0x0 | 0x1 |  | AI1200 | "VendorVehicleArea::"&AK1200 | AJ1200 | VLOOKUP(AK1200,'Config'!E$2:'Config'!F$44,2,FALSE) | VENDOR | AN1200 | AO1200 | [9 empty] | V1.4 20251224
A1200+1 | V1.0.0 |  | ICC_LISD_Pixel413_OnOff | 对应像素点的亮灭 | 0x0:Pixel On 0x1:Pixel Off | 1 | 0 | 0x552 | ICC_LISD_43 | IF(AP1201="READ","MCU->SOC",IF(AP1201="WRITE","SOC->MCU","")) | OS_ALL |  |  | 3帧有效+3帧not Active | [13 empty] | 0x0 |  |  |  | ON_CHANGE | 1 | UPPER(D1201 & "_" & MID(I1201, SEARCH("0x", I1201) + 2, LEN(I1201))) | "0x"&DEC2HEX(HEX2DEC(AJ1200)+1) | GLOBAL |  | AC1201 | GLOBAL | INT32 | WRITE | ON_CHANGE | 0x0 | 0x1 |  | AI1201 | "VendorVehicleArea::"&AK1201 | AJ1201 | VLOOKUP(AK1201,'Config'!E$2:'Config'!F$44,2,FALSE) | VENDOR | AN1201 | AO1201 | [9 empty] | V1.4 20251224
A1201+1 | V1.0.0 |  | ICC_LISD_Pixel414_OnOff | 对应像素点的亮灭 | 0x0:Pixel On 0x1:Pixel Off | 1 | 0 | 0x552 | ICC_LISD_43 | IF(AP1202="READ","MCU->SOC",IF(AP1202="WRITE","SOC->MCU","")) | OS_ALL |  |  | 3帧有效+3帧not Active | [13 empty] | 0x0 |  |  |  | ON_CHANGE | 1 | UPPER(D1202 & "_" & MID(I1202, SEARCH("0x", I1202) + 2, LEN(I1202))) | "0x"&DEC2HEX(HEX2DEC(AJ1201)+1) | GLOBAL |  | AC1202 | GLOBAL | INT32 | WRITE | ON_CHANGE | 0x0 | 0x1 |  | AI1202 | "VendorVehicleArea::"&AK1202 | AJ1202 | VLOOKUP(AK1202,'Config'!E$2:'Config'!F$44,2,FALSE) | VENDOR | AN1202 | AO1202 | [9 empty] | V1.4 20251224
A1202+1 | V1.0.0 |  | ICC_LISD_Pixel415_OnOff | 对应像素点的亮灭 | 0x0:Pixel On 0x1:Pixel Off | 1 | 0 | 0x552 | ICC_LISD_43 | IF(AP1203="READ","MCU->SOC",IF(AP1203="WRITE","SOC->MCU","")) | OS_ALL |  |  | 3帧有效+3帧not Active | [13 empty] | 0x0 |  |  |  | ON_CHANGE | 1 | UPPER(D1203 & "_" & MID(I1203, SEARCH("0x", I1203) + 2, LEN(I1203))) | "0x"&DEC2HEX(HEX2DEC(AJ1202)+1) | GLOBAL |  | AC1203 | GLOBAL | INT32 | WRITE | ON_CHANGE | 0x0 | 0x1 |  | AI1203 | "VendorVehicleArea::"&AK1203 | AJ1203 | VLOOKUP(AK1203,'Config'!E$2:'Config'!F$44,2,FALSE) | VENDOR | AN1203 | AO1203 | [9 empty] | V1.4 20251224
A1203+1 | V1.0.0 |  | ICC_LISD_Pixel416_OnOff | 对应像素点的亮灭 | 0x0:Pixel On 0x1:Pixel Off | 1 | 0 | 0x552 | ICC_LISD_43 | IF(AP1204="READ","MCU->SOC",IF(AP1204="WRITE","SOC->MCU","")) | OS_ALL |  |  | 3帧有效+3帧not Active | [13 empty] | 0x0 |  |  |  | ON_CHANGE | 1 | UPPER(D1204 & "_" & MID(I1204, SEARCH("0x", I1204) + 2, LEN(I1204))) | "0x"&DEC2HEX(HEX2DEC(AJ1203)+1) | GLOBAL |  | AC1204 | GLOBAL | INT32 | WRITE | ON_CHANGE | 0x0 | 0x1 |  | AI1204 | "VendorVehicleArea::"&AK1204 | AJ1204 | VLOOKUP(AK1204,'Config'!E$2:'Config'!F$44,2,FALSE) | VENDOR | AN1204 | AO1204 | [9 empty] | V1.4 20251224
A1204+1 | V1.0.0 |  | ICC_LISD_Pixel417_OnOff | 对应像素点的亮灭 | 0x0:Pixel On 0x1:Pixel Off | 1 | 0 | 0x552 | ICC_LISD_43 | IF(AP1205="READ","MCU->SOC",IF(AP1205="WRITE","SOC->MCU","")) | OS_ALL |  |  | 3帧有效+3帧not Active | [13 empty] | 0x0 |  |  |  | ON_CHANGE | 1 | UPPER(D1205 & "_" & MID(I1205, SEARCH("0x", I1205) + 2, LEN(I1205))) | "0x"&DEC2HEX(HEX2DEC(AJ1204)+1) | GLOBAL |  | AC1205 | GLOBAL | INT32 | WRITE | ON_CHANGE | 0x0 | 0x1 |  | AI1205 | "VendorVehicleArea::"&AK1205 | AJ1205 | VLOOKUP(AK1205,'Config'!E$2:'Config'!F$44,2,FALSE) | VENDOR | AN1205 | AO1205 | [9 empty] | V1.4 20251224
A1205+1 | V1.0.0 |  | ICC_LISD_Pixel418_OnOff | 对应像素点的亮灭 | 0x0:Pixel On 0x1:Pixel Off | 1 | 0 | 0x552 | ICC_LISD_43 | IF(AP1206="READ","MCU->SOC",IF(AP1206="WRITE","SOC->MCU","")) | OS_ALL |  |  | 3帧有效+3帧not Active | [13 empty] | 0x0 |  |  |  | ON_CHANGE | 1 | UPPER(D1206 & "_" & MID(I1206, SEARCH("0x", I1206) + 2, LEN(I1206))) | "0x"&DEC2HEX(HEX2DEC(AJ1205)+1) | GLOBAL |  | AC1206 | GLOBAL | INT32 | WRITE | ON_CHANGE | 0x0 | 0x1 |  | AI1206 | "VendorVehicleArea::"&AK1206 | AJ1206 | VLOOKUP(AK1206,'Config'!E$2:'Config'!F$44,2,FALSE) | VENDOR | AN1206 | AO1206 | [9 empty] | V1.4 20251224
A1206+1 | V1.0.0 |  | ICC_LISD_Pixel419_OnOff | 对应像素点的亮灭 | 0x0:Pixel On 0x1:Pixel Off | 1 | 0 | 0x552 | ICC_LISD_43 | IF(AP1207="READ","MCU->SOC",IF(AP1207="WRITE","SOC->MCU","")) | OS_ALL |  |  | 3帧有效+3帧not Active | [13 empty] | 0x0 |  |  |  | ON_CHANGE | 1 | UPPER(D1207 & "_" & MID(I1207, SEARCH("0x", I1207) + 2, LEN(I1207))) | "0x"&DEC2HEX(HEX2DEC(AJ1206)+1) | GLOBAL |  | AC1207 | GLOBAL | INT32 | WRITE | ON_CHANGE | 0x0 | 0x1 |  | AI1207 | "VendorVehicleArea::"&AK1207 | AJ1207 | VLOOKUP(AK1207,'Config'!E$2:'Config'!F$44,2,FALSE) | VENDOR | AN1207 | AO1207 | [9 empty] | V1.4 20251224
A1207+1 | V1.0.0 |  | ICC_LISD_Pixel420_OnOff | 对应像素点的亮灭 | 0x0:Pixel On 0x1:Pixel Off | 1 | 0 | 0x552 | ICC_LISD_43 | IF(AP1208="READ","MCU->SOC",IF(AP1208="WRITE","SOC->MCU","")) | OS_ALL |  |  | 3帧有效+3帧not Active | [13 empty] | 0x0 |  |  |  | ON_CHANGE | 1 | UPPER(D1208 & "_" & MID(I1208, SEARCH("0x", I1208) + 2, LEN(I1208))) | "0x"&DEC2HEX(HEX2DEC(AJ1207)+1) | GLOBAL |  | AC1208 | GLOBAL | INT32 | WRITE | ON_CHANGE | 0x0 | 0x1 |  | AI1208 | "VendorVehicleArea::"&AK1208 | AJ1208 | VLOOKUP(AK1208,'Config'!E$2:'Config'!F$44,2,FALSE) | VENDOR | AN1208 | AO1208 | [9 empty] | V1.4 20251224
A1208+1 | V1.0.0 |  | ICC_LISD_Pixel421_OnOff | 对应像素点的亮灭 | 0x0:Pixel On 0x1:Pixel Off | 1 | 0 | 0x552 | ICC_LISD_43 | IF(AP1209="READ","MCU->SOC",IF(AP1209="WRITE","SOC->MCU","")) | OS_ALL |  |  | 3帧有效+3帧not Active | [13 empty] | 0x0 |  |  |  | ON_CHANGE | 1 | UPPER(D1209 & "_" & MID(I1209, SEARCH("0x", I1209) + 2, LEN(I1209))) | "0x"&DEC2HEX(HEX2DEC(AJ1208)+1) | GLOBAL |  | AC1209 | GLOBAL | INT32 | WRITE | ON_CHANGE | 0x0 | 0x1 |  | AI1209 | "VendorVehicleArea::"&AK1209 | AJ1209 | VLOOKUP(AK1209,'Config'!E$2:'Config'!F$44,2,FALSE) | VENDOR | AN1209 | AO1209 | [9 empty] | V1.4 20251224
A1209+1 | V1.0.0 |  | ICC_LISD_Pixel422_OnOff | 对应像素点的亮灭 | 0x0:Pixel On 0x1:Pixel Off | 1 | 0 | 0x552 | ICC_LISD_43 | IF(AP1210="READ","MCU->SOC",IF(AP1210="WRITE","SOC->MCU","")) | OS_ALL |  |  | 3帧有效+3帧not Active | [13 empty] | 0x0 |  |  |  | ON_CHANGE | 1 | UPPER(D1210 & "_" & MID(I1210, SEARCH("0x", I1210) + 2, LEN(I1210))) | "0x"&DEC2HEX(HEX2DEC(AJ1209)+1) | GLOBAL |  | AC1210 | GLOBAL | INT32 | WRITE | ON_CHANGE | 0x0 | 0x1 |  | AI1210 | "VendorVehicleArea::"&AK1210 | AJ1210 | VLOOKUP(AK1210,'Config'!E$2:'Config'!F$44,2,FALSE) | VENDOR | AN1210 | AO1210 | [9 empty] | V1.4 20251224
A1210+1 | V1.0.0 |  | ICC_LISD_Pixel423_OnOff | 对应像素点的亮灭 | 0x0:Pixel On 0x1:Pixel Off | 1 | 0 | 0x552 | ICC_LISD_43 | IF(AP1211="READ","MCU->SOC",IF(AP1211="WRITE","SOC->MCU","")) | OS_ALL |  |  | 3帧有效+3帧not Active | [13 empty] | 0x0 |  |  |  | ON_CHANGE | 1 | UPPER(D1211 & "_" & MID(I1211, SEARCH("0x", I1211) + 2, LEN(I1211))) | "0x"&DEC2HEX(HEX2DEC(AJ1210)+1) | GLOBAL |  | AC1211 | GLOBAL | INT32 | WRITE | ON_CHANGE | 0x0 | 0x1 |  | AI1211 | "VendorVehicleArea::"&AK1211 | AJ1211 | VLOOKUP(AK1211,'Config'!E$2:'Config'!F$44,2,FALSE) | VENDOR | AN1211 | AO1211 | [9 empty] | V1.4 20251224
A1211+1 | V1.0.0 |  | ICC_LISD_Pixel424_OnOff | 对应像素点的亮灭 | 0x0:Pixel On 0x1:Pixel Off | 1 | 0 | 0x552 | ICC_LISD_43 | IF(AP1212="READ","MCU->SOC",IF(AP1212="WRITE","SOC->MCU","")) | OS_ALL |  |  | 3帧有效+3帧not Active | [13 empty] | 0x0 |  |  |  | ON_CHANGE | 1 | UPPER(D1212 & "_" & MID(I1212, SEARCH("0x", I1212) + 2, LEN(I1212))) | "0x"&DEC2HEX(HEX2DEC(AJ1211)+1) | GLOBAL |  | AC1212 | GLOBAL | INT32 | WRITE | ON_CHANGE | 0x0 | 0x1 |  | AI1212 | "VendorVehicleArea::"&AK1212 | AJ1212 | VLOOKUP(AK1212,'Config'!E$2:'Config'!F$44,2,FALSE) | VENDOR | AN1212 | AO1212 | [9 empty] | V1.4 20251224
A1212+1 | V1.0.0 |  | ICC_LISD_Pixel425_OnOff | 对应像素点的亮灭 | 0x0:Pixel On 0x1:Pixel Off | 1 | 0 | 0x552 | ICC_LISD_43 | IF(AP1213="READ","MCU->SOC",IF(AP1213="WRITE","SOC->MCU","")) | OS_ALL |  |  | 3帧有效+3帧not Active | [13 empty] | 0x0 |  |  |  | ON_CHANGE | 1 | UPPER(D1213 & "_" & MID(I1213, SEARCH("0x", I1213) + 2, LEN(I1213))) | "0x"&DEC2HEX(HEX2DEC(AJ1212)+1) | GLOBAL |  | AC1213 | GLOBAL | INT32 | WRITE | ON_CHANGE | 0x0 | 0x1 |  | AI1213 | "VendorVehicleArea::"&AK1213 | AJ1213 | VLOOKUP(AK1213,'Config'!E$2:'Config'!F$44,2,FALSE) | VENDOR | AN1213 | AO1213 | [9 empty] | V1.4 20251224
A1213+1 | V1.0.0 |  | ICC_LISD_Pixel426_OnOff | 对应像素点的亮灭 | 0x0:Pixel On 0x1:Pixel Off | 1 | 0 | 0x552 | ICC_LISD_43 | IF(AP1214="READ","MCU->SOC",IF(AP1214="WRITE","SOC->MCU","")) | OS_ALL |  |  | 3帧有效+3帧not Active | [13 empty] | 0x0 |  |  |  | ON_CHANGE | 1 | UPPER(D1214 & "_" & MID(I1214, SEARCH("0x", I1214) + 2, LEN(I1214))) | "0x"&DEC2HEX(HEX2DEC(AJ1213)+1) | GLOBAL |  | AC1214 | GLOBAL | INT32 | WRITE | ON_CHANGE | 0x0 | 0x1 |  | AI1214 | "VendorVehicleArea::"&AK1214 | AJ1214 | VLOOKUP(AK1214,'Config'!E$2:'Config'!F$44,2,FALSE) | VENDOR | AN1214 | AO1214 | [9 empty] | V1.4 20251224
A1214+1 | V1.0.0 |  | ICC_LISD_Pixel427_OnOff | 对应像素点的亮灭 | 0x0:Pixel On 0x1:Pixel Off | 1 | 0 | 0x552 | ICC_LISD_43 | IF(AP1215="READ","MCU->SOC",IF(AP1215="WRITE","SOC->MCU","")) | OS_ALL |  |  | 3帧有效+3帧not Active | [13 empty] | 0x0 |  |  |  | ON_CHANGE | 1 | UPPER(D1215 & "_" & MID(I1215, SEARCH("0x", I1215) + 2, LEN(I1215))) | "0x"&DEC2HEX(HEX2DEC(AJ1214)+1) | GLOBAL |  | AC1215 | GLOBAL | INT32 | WRITE | ON_CHANGE | 0x0 | 0x1 |  | AI1215 | "VendorVehicleArea::"&AK1215 | AJ1215 | VLOOKUP(AK1215,'Config'!E$2:'Config'!F$44,2,FALSE) | VENDOR | AN1215 | AO1215 | [9 empty] | V1.4 20251224
A1215+1 | V1.0.0 |  | ICC_LISD_Pixel428_OnOff | 对应像素点的亮灭 | 0x0:Pixel On 0x1:Pixel Off | 1 | 0 | 0x552 | ICC_LISD_43 | IF(AP1216="READ","MCU->SOC",IF(AP1216="WRITE","SOC->MCU","")) | OS_ALL |  |  | 3帧有效+3帧not Active | [13 empty] | 0x0 |  |  |  | ON_CHANGE | 1 | UPPER(D1216 & "_" & MID(I1216, SEARCH("0x", I1216) + 2, LEN(I1216))) | "0x"&DEC2HEX(HEX2DEC(AJ1215)+1) | GLOBAL |  | AC1216 | GLOBAL | INT32 | WRITE | ON_CHANGE | 0x0 | 0x1 |  | AI1216 | "VendorVehicleArea::"&AK1216 | AJ1216 | VLOOKUP(AK1216,'Config'!E$2:'Config'!F$44,2,FALSE) | VENDOR | AN1216 | AO1216 | [9 empty] | V1.4 20251224
A1216+1 | V1.0.0 |  | ICC_LISD_Pixel429_OnOff | 对应像素点的亮灭 | 0x0:Pixel On 0x1:Pixel Off | 1 | 0 | 0x552 | ICC_LISD_43 | IF(AP1217="READ","MCU->SOC",IF(AP1217="WRITE","SOC->MCU","")) | OS_ALL |  |  | 3帧有效+3帧not Active | [13 empty] | 0x0 |  |  |  | ON_CHANGE | 1 | UPPER(D1217 & "_" & MID(I1217, SEARCH("0x", I1217) + 2, LEN(I1217))) | "0x"&DEC2HEX(HEX2DEC(AJ1216)+1) | GLOBAL |  | AC1217 | GLOBAL | INT32 | WRITE | ON_CHANGE | 0x0 | 0x1 |  | AI1217 | "VendorVehicleArea::"&AK1217 | AJ1217 | VLOOKUP(AK1217,'Config'!E$2:'Config'!F$44,2,FALSE) | VENDOR | AN1217 | AO1217 | [9 empty] | V1.4 20251224
A1217+1 | V1.0.0 |  | ICC_LISD_Pixel430_OnOff | 对应像素点的亮灭 | 0x0:Pixel On 0x1:Pixel Off | 1 | 0 | 0x552 | ICC_LISD_43 | IF(AP1218="READ","MCU->SOC",IF(AP1218="WRITE","SOC->MCU","")) | OS_ALL |  |  | 3帧有效+3帧not Active | [13 empty] | 0x0 |  |  |  | ON_CHANGE | 1 | UPPER(D1218 & "_" & MID(I1218, SEARCH("0x", I1218) + 2, LEN(I1218))) | "0x"&DEC2HEX(HEX2DEC(AJ1217)+1) | GLOBAL |  | AC1218 | GLOBAL | INT32 | WRITE | ON_CHANGE | 0x0 | 0x1 |  | AI1218 | "VendorVehicleArea::"&AK1218 | AJ1218 | VLOOKUP(AK1218,'Config'!E$2:'Config'!F$44,2,FALSE) | VENDOR | AN1218 | AO1218 | [9 empty] | V1.4 20251224
A1218+1 | V1.0.0 |  | ICC_LISD_Pixel431_OnOff | 对应像素点的亮灭 | 0x0:Pixel On 0x1:Pixel Off | 1 | 0 | 0x552 | ICC_LISD_43 | IF(AP1219="READ","MCU->SOC",IF(AP1219="WRITE","SOC->MCU","")) | OS_ALL |  |  | 3帧有效+3帧not Active | [13 empty] | 0x0 |  |  |  | ON_CHANGE | 1 | UPPER(D1219 & "_" & MID(I1219, SEARCH("0x", I1219) + 2, LEN(I1219))) | "0x"&DEC2HEX(HEX2DEC(AJ1218)+1) | GLOBAL |  | AC1219 | GLOBAL | INT32 | WRITE | ON_CHANGE | 0x0 | 0x1 |  | AI1219 | "VendorVehicleArea::"&AK1219 | AJ1219 | VLOOKUP(AK1219,'Config'!E$2:'Config'!F$44,2,FALSE) | VENDOR | AN1219 | AO1219 | [9 empty] | V1.4 20251224
A1219+1 | V1.0.0 |  | ICC_LISD_Pixel432_OnOff | 对应像素点的亮灭 | 0x0:Pixel On 0x1:Pixel Off | 1 | 0 | 0x552 | ICC_LISD_43 | IF(AP1220="READ","MCU->SOC",IF(AP1220="WRITE","SOC->MCU","")) | OS_ALL |  |  | 3帧有效+3帧not Active | [13 empty] | 0x0 |  |  |  | ON_CHANGE | 1 | UPPER(D1220 & "_" & MID(I1220, SEARCH("0x", I1220) + 2, LEN(I1220))) | "0x"&DEC2HEX(HEX2DEC(AJ1219)+1) | GLOBAL |  | AC1220 | GLOBAL | INT32 | WRITE | ON_CHANGE | 0x0 | 0x1 |  | AI1220 | "VendorVehicleArea::"&AK1220 | AJ1220 | VLOOKUP(AK1220,'Config'!E$2:'Config'!F$44,2,FALSE) | VENDOR | AN1220 | AO1220 | [9 empty] | V1.4 20251224
A1220+1 | V1.0.0 |  | ICC_LISD_Pixel433_OnOff | 对应像素点的亮灭 | 0x0:Pixel On 0x1:Pixel Off | 1 | 0 | 0x552 | ICC_LISD_43 | IF(AP1221="READ","MCU->SOC",IF(AP1221="WRITE","SOC->MCU","")) | OS_ALL |  |  | 3帧有效+3帧not Active | [13 empty] | 0x0 |  |  |  | ON_CHANGE | 1 | UPPER(D1221 & "_" & MID(I1221, SEARCH("0x", I1221) + 2, LEN(I1221))) | "0x"&DEC2HEX(HEX2DEC(AJ1220)+1) | GLOBAL |  | AC1221 | GLOBAL | INT32 | WRITE | ON_CHANGE | 0x0 | 0x1 |  | AI1221 | "VendorVehicleArea::"&AK1221 | AJ1221 | VLOOKUP(AK1221,'Config'!E$2:'Config'!F$44,2,FALSE) | VENDOR | AN1221 | AO1221 | [9 empty] | V1.4 20251224
A1221+1 | V1.0.0 |  | ICC_LISD_Pixel434_OnOff | 对应像素点的亮灭 | 0x0:Pixel On 0x1:Pixel Off | 1 | 0 | 0x552 | ICC_LISD_43 | IF(AP1222="READ","MCU->SOC",IF(AP1222="WRITE","SOC->MCU","")) | OS_ALL |  |  | 3帧有效+3帧not Active | [13 empty] | 0x0 |  |  |  | ON_CHANGE | 1 | UPPER(D1222 & "_" & MID(I1222, SEARCH("0x", I1222) + 2, LEN(I1222))) | "0x"&DEC2HEX(HEX2DEC(AJ1221)+1) | GLOBAL |  | AC1222 | GLOBAL | INT32 | WRITE | ON_CHANGE | 0x0 | 0x1 |  | AI1222 | "VendorVehicleArea::"&AK1222 | AJ1222 | VLOOKUP(AK1222,'Config'!E$2:'Config'!F$44,2,FALSE) | VENDOR | AN1222 | AO1222 | [9 empty] | V1.4 20251224
A1222+1 | V1.0.0 |  | ICC_LISD_Pixel435_OnOff | 对应像素点的亮灭 | 0x0:Pixel On 0x1:Pixel Off | 1 | 0 | 0x552 | ICC_LISD_43 | IF(AP1223="READ","MCU->SOC",IF(AP1223="WRITE","SOC->MCU","")) | OS_ALL |  |  | 3帧有效+3帧not Active | [13 empty] | 0x0 |  |  |  | ON_CHANGE | 1 | UPPER(D1223 & "_" & MID(I1223, SEARCH("0x", I1223) + 2, LEN(I1223))) | "0x"&DEC2HEX(HEX2DEC(AJ1222)+1) | GLOBAL |  | AC1223 | GLOBAL | INT32 | WRITE | ON_CHANGE | 0x0 | 0x1 |  | AI1223 | "VendorVehicleArea::"&AK1223 | AJ1223 | VLOOKUP(AK1223,'Config'!E$2:'Config'!F$44,2,FALSE) | VENDOR | AN1223 | AO1223 | [9 empty] | V1.4 20251224
A1223+1 | V1.0.0 |  | ICC_LISD_Pixel436_OnOff | 对应像素点的亮灭 | 0x0:Pixel On 0x1:Pixel Off | 1 | 0 | 0x552 | ICC_LISD_43 | IF(AP1224="READ","MCU->SOC",IF(AP1224="WRITE","SOC->MCU","")) | OS_ALL |  |  | 3帧有效+3帧not Active | [13 empty] | 0x0 |  |  |  | ON_CHANGE | 1 | UPPER(D1224 & "_" & MID(I1224, SEARCH("0x", I1224) + 2, LEN(I1224))) | "0x"&DEC2HEX(HEX2DEC(AJ1223)+1) | GLOBAL |  | AC1224 | GLOBAL | INT32 | WRITE | ON_CHANGE | 0x0 | 0x1 |  | AI1224 | "VendorVehicleArea::"&AK1224 | AJ1224 | VLOOKUP(AK1224,'Config'!E$2:'Config'!F$44,2,FALSE) | VENDOR | AN1224 | AO1224 | [9 empty] | V1.4 20251224
A1224+1 | V1.0.0 |  | ICC_LISD_Pixel437_OnOff | 对应像素点的亮灭 | 0x0:Pixel On 0x1:Pixel Off | 1 | 0 | 0x552 | ICC_LISD_43 | IF(AP1225="READ","MCU->SOC",IF(AP1225="WRITE","SOC->MCU","")) | OS_ALL |  |  | 3帧有效+3帧not Active | [13 empty] | 0x0 |  |  |  | ON_CHANGE | 1 | UPPER(D1225 & "_" & MID(I1225, SEARCH("0x", I1225) + 2, LEN(I1225))) | "0x"&DEC2HEX(HEX2DEC(AJ1224)+1) | GLOBAL |  | AC1225 | GLOBAL | INT32 | WRITE | ON_CHANGE | 0x0 | 0x1 |  | AI1225 | "VendorVehicleArea::"&AK1225 | AJ1225 | VLOOKUP(AK1225,'Config'!E$2:'Config'!F$44,2,FALSE) | VENDOR | AN1225 | AO1225 | [9 empty] | V1.4 20251224
A1225+1 | V1.0.0 |  | ICC_LISD_Pixel438_OnOff | 对应像素点的亮灭 | 0x0:Pixel On 0x1:Pixel Off | 1 | 0 | 0x552 | ICC_LISD_43 | IF(AP1226="READ","MCU->SOC",IF(AP1226="WRITE","SOC->MCU","")) | OS_ALL |  |  | 3帧有效+3帧not Active | [13 empty] | 0x0 |  |  |  | ON_CHANGE | 1 | UPPER(D1226 & "_" & MID(I1226, SEARCH("0x", I1226) + 2, LEN(I1226))) | "0x"&DEC2HEX(HEX2DEC(AJ1225)+1) | GLOBAL |  | AC1226 | GLOBAL | INT32 | WRITE | ON_CHANGE | 0x0 | 0x1 |  | AI1226 | "VendorVehicleArea::"&AK1226 | AJ1226 | VLOOKUP(AK1226,'Config'!E$2:'Config'!F$44,2,FALSE) | VENDOR | AN1226 | AO1226 | [9 empty] | V1.4 20251224
A1226+1 | V1.0.0 |  | ICC_LISD_Pixel439_OnOff | 对应像素点的亮灭 | 0x0:Pixel On 0x1:Pixel Off | 1 | 0 | 0x552 | ICC_LISD_43 | IF(AP1227="READ","MCU->SOC",IF(AP1227="WRITE","SOC->MCU","")) | OS_ALL |  |  | 3帧有效+3帧not Active | [13 empty] | 0x0 |  |  |  | ON_CHANGE | 1 | UPPER(D1227 & "_" & MID(I1227, SEARCH("0x", I1227) + 2, LEN(I1227))) | "0x"&DEC2HEX(HEX2DEC(AJ1226)+1) | GLOBAL |  | AC1227 | GLOBAL | INT32 | WRITE | ON_CHANGE | 0x0 | 0x1 |  | AI1227 | "VendorVehicleArea::"&AK1227 | AJ1227 | VLOOKUP(AK1227,'Config'!E$2:'Config'!F$44,2,FALSE) | VENDOR | AN1227 | AO1227 | [9 empty] | V1.4 20251224
A1227+1 | V1.0.0 |  | ICC_LISD_Pixel440_OnOff | 对应像素点的亮灭 | 0x0:Pixel On 0x1:Pixel Off | 1 | 0 | 0x552 | ICC_LISD_43 | IF(AP1228="READ","MCU->SOC",IF(AP1228="WRITE","SOC->MCU","")) | OS_ALL |  |  | 3帧有效+3帧not Active | [13 empty] | 0x0 |  |  |  | ON_CHANGE | 1 | UPPER(D1228 & "_" & MID(I1228, SEARCH("0x", I1228) + 2, LEN(I1228))) | "0x"&DEC2HEX(HEX2DEC(AJ1227)+1) | GLOBAL |  | AC1228 | GLOBAL | INT32 | WRITE | ON_CHANGE | 0x0 | 0x1 |  | AI1228 | "VendorVehicleArea::"&AK1228 | AJ1228 | VLOOKUP(AK1228,'Config'!E$2:'Config'!F$44,2,FALSE) | VENDOR | AN1228 | AO1228 | [9 empty] | V1.4 20251224
A1228+1 | V1.0.0 |  | ICC_LISD_Pixel441_OnOff | 对应像素点的亮灭 | 0x0:Pixel On 0x1:Pixel Off | 1 | 0 | 0x552 | ICC_LISD_43 | IF(AP1229="READ","MCU->SOC",IF(AP1229="WRITE","SOC->MCU","")) | OS_ALL |  |  | 3帧有效+3帧not Active | [13 empty] | 0x0 |  |  |  | ON_CHANGE | 1 | UPPER(D1229 & "_" & MID(I1229, SEARCH("0x", I1229) + 2, LEN(I1229))) | "0x"&DEC2HEX(HEX2DEC(AJ1228)+1) | GLOBAL |  | AC1229 | GLOBAL | INT32 | WRITE | ON_CHANGE | 0x0 | 0x1 |  | AI1229 | "VendorVehicleArea::"&AK1229 | AJ1229 | VLOOKUP(AK1229,'Config'!E$2:'Config'!F$44,2,FALSE) | VENDOR | AN1229 | AO1229 | [9 empty] | V1.4 20251224
A1229+1 | V1.0.0 |  | ICC_LISD_Pixel442_OnOff | 对应像素点的亮灭 | 0x0:Pixel On 0x1:Pixel Off | 1 | 0 | 0x552 | ICC_LISD_43 | IF(AP1230="READ","MCU->SOC",IF(AP1230="WRITE","SOC->MCU","")) | OS_ALL |  |  | 3帧有效+3帧not Active | [13 empty] | 0x0 |  |  |  | ON_CHANGE | 1 | UPPER(D1230 & "_" & MID(I1230, SEARCH("0x", I1230) + 2, LEN(I1230))) | "0x"&DEC2HEX(HEX2DEC(AJ1229)+1) | GLOBAL |  | AC1230 | GLOBAL | INT32 | WRITE | ON_CHANGE | 0x0 | 0x1 |  | AI1230 | "VendorVehicleArea::"&AK1230 | AJ1230 | VLOOKUP(AK1230,'Config'!E$2:'Config'!F$44,2,FALSE) | VENDOR | AN1230 | AO1230 | [9 empty] | V1.4 20251224
A1230+1 | V1.0.0 |  | ICC_LISD_Pixel443_OnOff | 对应像素点的亮灭 | 0x0:Pixel On 0x1:Pixel Off | 1 | 0 | 0x552 | ICC_LISD_43 | IF(AP1231="READ","MCU->SOC",IF(AP1231="WRITE","SOC->MCU","")) | OS_ALL |  |  | 3帧有效+3帧not Active | [13 empty] | 0x0 |  |  |  | ON_CHANGE | 1 | UPPER(D1231 & "_" & MID(I1231, SEARCH("0x", I1231) + 2, LEN(I1231))) | "0x"&DEC2HEX(HEX2DEC(AJ1230)+1) | GLOBAL |  | AC1231 | GLOBAL | INT32 | WRITE | ON_CHANGE | 0x0 | 0x1 |  | AI1231 | "VendorVehicleArea::"&AK1231 | AJ1231 | VLOOKUP(AK1231,'Config'!E$2:'Config'!F$44,2,FALSE) | VENDOR | AN1231 | AO1231 | [9 empty] | V1.4 20251224
A1231+1 | V1.0.0 |  | ICC_LISD_Pixel444_OnOff | 对应像素点的亮灭 | 0x0:Pixel On 0x1:Pixel Off | 1 | 0 | 0x552 | ICC_LISD_43 | IF(AP1232="READ","MCU->SOC",IF(AP1232="WRITE","SOC->MCU","")) | OS_ALL |  |  | 3帧有效+3帧not Active | [13 empty] | 0x0 |  |  |  | ON_CHANGE | 1 | UPPER(D1232 & "_" & MID(I1232, SEARCH("0x", I1232) + 2, LEN(I1232))) | "0x"&DEC2HEX(HEX2DEC(AJ1231)+1) | GLOBAL |  | AC1232 | GLOBAL | INT32 | WRITE | ON_CHANGE | 0x0 | 0x1 |  | AI1232 | "VendorVehicleArea::"&AK1232 | AJ1232 | VLOOKUP(AK1232,'Config'!E$2:'Config'!F$44,2,FALSE) | VENDOR | AN1232 | AO1232 | [9 empty] | V1.4 20251224
A1232+1 | V1.0.0 |  | ICC_LISD_Pixel445_OnOff | 对应像素点的亮灭 | 0x0:Pixel On 0x1:Pixel Off | 1 | 0 | 0x552 | ICC_LISD_43 | IF(AP1233="READ","MCU->SOC",IF(AP1233="WRITE","SOC->MCU","")) | OS_ALL |  |  | 3帧有效+3帧not Active | [13 empty] | 0x0 |  |  |  | ON_CHANGE | 1 | UPPER(D1233 & "_" & MID(I1233, SEARCH("0x", I1233) + 2, LEN(I1233))) | "0x"&DEC2HEX(HEX2DEC(AJ1232)+1) | GLOBAL |  | AC1233 | GLOBAL | INT32 | WRITE | ON_CHANGE | 0x0 | 0x1 |  | AI1233 | "VendorVehicleArea::"&AK1233 | AJ1233 | VLOOKUP(AK1233,'Config'!E$2:'Config'!F$44,2,FALSE) | VENDOR | AN1233 | AO1233 | [9 empty] | V1.4 20251224
A1233+1 | V1.0.0 |  | ICC_LISD_Pixel446_OnOff | 对应像素点的亮灭 | 0x0:Pixel On 0x1:Pixel Off | 1 | 0 | 0x552 | ICC_LISD_43 | IF(AP1234="READ","MCU->SOC",IF(AP1234="WRITE","SOC->MCU","")) | OS_ALL |  |  | 3帧有效+3帧not Active | [13 empty] | 0x0 |  |  |  | ON_CHANGE | 1 | UPPER(D1234 & "_" & MID(I1234, SEARCH("0x", I1234) + 2, LEN(I1234))) | "0x"&DEC2HEX(HEX2DEC(AJ1233)+1) | GLOBAL |  | AC1234 | GLOBAL | INT32 | WRITE | ON_CHANGE | 0x0 | 0x1 |  | AI1234 | "VendorVehicleArea::"&AK1234 | AJ1234 | VLOOKUP(AK1234,'Config'!E$2:'Config'!F$44,2,FALSE) | VENDOR | AN1234 | AO1234 | [9 empty] | V1.4 20251224
A1234+1 | V1.0.0 |  | ICC_LISD_Pixel447_OnOff | 对应像素点的亮灭 | 0x0:Pixel On 0x1:Pixel Off | 1 | 0 | 0x552 | ICC_LISD_43 | IF(AP1235="READ","MCU->SOC",IF(AP1235="WRITE","SOC->MCU","")) | OS_ALL |  |  | 3帧有效+3帧not Active | [13 empty] | 0x0 |  |  |  | ON_CHANGE | 1 | UPPER(D1235 & "_" & MID(I1235, SEARCH("0x", I1235) + 2, LEN(I1235))) | "0x"&DEC2HEX(HEX2DEC(AJ1234)+1) | GLOBAL |  | AC1235 | GLOBAL | INT32 | WRITE | ON_CHANGE | 0x0 | 0x1 |  | AI1235 | "VendorVehicleArea::"&AK1235 | AJ1235 | VLOOKUP(AK1235,'Config'!E$2:'Config'!F$44,2,FALSE) | VENDOR | AN1235 | AO1235 | [9 empty] | V1.4 20251224
A1235+1 | V1.0.0 |  | ICC_LISD_Pixel448_OnOff | 对应像素点的亮灭 | 0x0:Pixel On 0x1:Pixel Off | 1 | 0 | 0x552 | ICC_LISD_43 | IF(AP1236="READ","MCU->SOC",IF(AP1236="WRITE","SOC->MCU","")) | OS_ALL |  |  | 3帧有效+3帧not Active | [13 empty] | 0x0 |  |  |  | ON_CHANGE | 1 | UPPER(D1236 & "_" & MID(I1236, SEARCH("0x", I1236) + 2, LEN(I1236))) | "0x"&DEC2HEX(HEX2DEC(AJ1235)+1) | GLOBAL |  | AC1236 | GLOBAL | INT32 | WRITE | ON_CHANGE | 0x0 | 0x1 |  | AI1236 | "VendorVehicleArea::"&AK1236 | AJ1236 | VLOOKUP(AK1236,'Config'!E$2:'Config'!F$44,2,FALSE) | VENDOR | AN1236 | AO1236 | [9 empty] | V1.4 20251224
A1236+1 | V1.0.0 |  | ICC_LISD_Pixel449_OnOff | 对应像素点的亮灭 | 0x0:Pixel On 0x1:Pixel Off | 1 | 0 | 0x552 | ICC_LISD_43 | IF(AP1237="READ","MCU->SOC",IF(AP1237="WRITE","SOC->MCU","")) | OS_ALL |  |  | 3帧有效+3帧not Active | [13 empty] | 0x0 |  |  |  | ON_CHANGE | 1 | UPPER(D1237 & "_" & MID(I1237, SEARCH("0x", I1237) + 2, LEN(I1237))) | "0x"&DEC2HEX(HEX2DEC(AJ1236)+1) | GLOBAL |  | AC1237 | GLOBAL | INT32 | WRITE | ON_CHANGE | 0x0 | 0x1 |  | AI1237 | "VendorVehicleArea::"&AK1237 | AJ1237 | VLOOKUP(AK1237,'Config'!E$2:'Config'!F$44,2,FALSE) | VENDOR | AN1237 | AO1237 | [9 empty] | V1.4 20251224
A1237+1 | V1.0.0 |  | ICC_LISD_Pixel450_OnOff | 对应像素点的亮灭 | 0x0:Pixel On 0x1:Pixel Off | 1 | 0 | 0x552 | ICC_LISD_43 | IF(AP1238="READ","MCU->SOC",IF(AP1238="WRITE","SOC->MCU","")) | OS_ALL |  |  | 3帧有效+3帧not Active | [13 empty] | 0x0 |  |  |  | ON_CHANGE | 1 | UPPER(D1238 & "_" & MID(I1238, SEARCH("0x", I1238) + 2, LEN(I1238))) | "0x"&DEC2HEX(HEX2DEC(AJ1237)+1) | GLOBAL |  | AC1238 | GLOBAL | INT32 | WRITE | ON_CHANGE | 0x0 | 0x1 |  | AI1238 | "VendorVehicleArea::"&AK1238 | AJ1238 | VLOOKUP(AK1238,'Config'!E$2:'Config'!F$44,2,FALSE) | VENDOR | AN1238 | AO1238 | [9 empty] | V1.4 20251224
A1238+1 | V1.0.0 |  | ICC_LISD_Pixel451_OnOff | 对应像素点的亮灭 | 0x0:Pixel On 0x1:Pixel Off | 1 | 0 | 0x552 | ICC_LISD_43 | IF(AP1239="READ","MCU->SOC",IF(AP1239="WRITE","SOC->MCU","")) | OS_ALL |  |  | 3帧有效+3帧not Active | [13 empty] | 0x0 |  |  |  | ON_CHANGE | 1 | UPPER(D1239 & "_" & MID(I1239, SEARCH("0x", I1239) + 2, LEN(I1239))) | "0x"&DEC2HEX(HEX2DEC(AJ1238)+1) | GLOBAL |  | AC1239 | GLOBAL | INT32 | WRITE | ON_CHANGE | 0x0 | 0x1 |  | AI1239 | "VendorVehicleArea::"&AK1239 | AJ1239 | VLOOKUP(AK1239,'Config'!E$2:'Config'!F$44,2,FALSE) | VENDOR | AN1239 | AO1239 | [9 empty] | V1.4 20251224
A1239+1 | V1.0.0 |  | ICC_LISD_Pixel452_OnOff | 对应像素点的亮灭 | 0x0:Pixel On 0x1:Pixel Off | 1 | 0 | 0x552 | ICC_LISD_43 | IF(AP1240="READ","MCU->SOC",IF(AP1240="WRITE","SOC->MCU","")) | OS_ALL |  |  | 3帧有效+3帧not Active | [13 empty] | 0x0 |  |  |  | ON_CHANGE | 1 | UPPER(D1240 & "_" & MID(I1240, SEARCH("0x", I1240) + 2, LEN(I1240))) | "0x"&DEC2HEX(HEX2DEC(AJ1239)+1) | GLOBAL |  | AC1240 | GLOBAL | INT32 | WRITE | ON_CHANGE | 0x0 | 0x1 |  | AI1240 | "VendorVehicleArea::"&AK1240 | AJ1240 | VLOOKUP(AK1240,'Config'!E$2:'Config'!F$44,2,FALSE) | VENDOR | AN1240 | AO1240 | [9 empty] | V1.4 20251224
A1240+1 | V1.0.0 |  | ICC_LISD_Pixel453_OnOff | 对应像素点的亮灭 | 0x0:Pixel On 0x1:Pixel Off | 1 | 0 | 0x552 | ICC_LISD_43 | IF(AP1241="READ","MCU->SOC",IF(AP1241="WRITE","SOC->MCU","")) | OS_ALL |  |  | 3帧有效+3帧not Active | [13 empty] | 0x0 |  |  |  | ON_CHANGE | 1 | UPPER(D1241 & "_" & MID(I1241, SEARCH("0x", I1241) + 2, LEN(I1241))) | "0x"&DEC2HEX(HEX2DEC(AJ1240)+1) | GLOBAL |  | AC1241 | GLOBAL | INT32 | WRITE | ON_CHANGE | 0x0 | 0x1 |  | AI1241 | "VendorVehicleArea::"&AK1241 | AJ1241 | VLOOKUP(AK1241,'Config'!E$2:'Config'!F$44,2,FALSE) | VENDOR | AN1241 | AO1241 | [9 empty] | V1.4 20251224
A1241+1 | V1.0.0 |  | ICC_LISD_Pixel454_OnOff | 对应像素点的亮灭 | 0x0:Pixel On 0x1:Pixel Off | 1 | 0 | 0x552 | ICC_LISD_43 | IF(AP1242="READ","MCU->SOC",IF(AP1242="WRITE","SOC->MCU","")) | OS_ALL |  |  | 3帧有效+3帧not Active | [13 empty] | 0x0 |  |  |  | ON_CHANGE | 1 | UPPER(D1242 & "_" & MID(I1242, SEARCH("0x", I1242) + 2, LEN(I1242))) | "0x"&DEC2HEX(HEX2DEC(AJ1241)+1) | GLOBAL |  | AC1242 | GLOBAL | INT32 | WRITE | ON_CHANGE | 0x0 | 0x1 |  | AI1242 | "VendorVehicleArea::"&AK1242 | AJ1242 | VLOOKUP(AK1242,'Config'!E$2:'Config'!F$44,2,FALSE) | VENDOR | AN1242 | AO1242 | [9 empty] | V1.4 20251224
A1242+1 | V1.0.0 |  | ICC_LISD_Pixel455_OnOff | 对应像素点的亮灭 | 0x0:Pixel On 0x1:Pixel Off | 1 | 0 | 0x552 | ICC_LISD_43 | IF(AP1243="READ","MCU->SOC",IF(AP1243="WRITE","SOC->MCU","")) | OS_ALL |  |  | 3帧有效+3帧not Active | [13 empty] | 0x0 |  |  |  | ON_CHANGE | 1 | UPPER(D1243 & "_" & MID(I1243, SEARCH("0x", I1243) + 2, LEN(I1243))) | "0x"&DEC2HEX(HEX2DEC(AJ1242)+1) | GLOBAL |  | AC1243 | GLOBAL | INT32 | WRITE | ON_CHANGE | 0x0 | 0x1 |  | AI1243 | "VendorVehicleArea::"&AK1243 | AJ1243 | VLOOKUP(AK1243,'Config'!E$2:'Config'!F$44,2,FALSE) | VENDOR | AN1243 | AO1243 | [9 empty] | V1.4 20251224
A1243+1 | V1.0.0 |  | ICC_LISD_Pixel456_OnOff | 对应像素点的亮灭 | 0x0:Pixel On 0x1:Pixel Off | 1 | 0 | 0x552 | ICC_LISD_43 | IF(AP1244="READ","MCU->SOC",IF(AP1244="WRITE","SOC->MCU","")) | OS_ALL |  |  | 3帧有效+3帧not Active | [13 empty] | 0x0 |  |  |  | ON_CHANGE | 1 | UPPER(D1244 & "_" & MID(I1244, SEARCH("0x", I1244) + 2, LEN(I1244))) | "0x"&DEC2HEX(HEX2DEC(AJ1243)+1) | GLOBAL |  | AC1244 | GLOBAL | INT32 | WRITE | ON_CHANGE | 0x0 | 0x1 |  | AI1244 | "VendorVehicleArea::"&AK1244 | AJ1244 | VLOOKUP(AK1244,'Config'!E$2:'Config'!F$44,2,FALSE) | VENDOR | AN1244 | AO1244 | [9 empty] | V1.4 20251224
A1244+1 | V1.0.0 |  | ICC_LISD_Pixel457_OnOff | 对应像素点的亮灭 | 0x0:Pixel On 0x1:Pixel Off | 1 | 0 | 0x552 | ICC_LISD_43 | IF(AP1245="READ","MCU->SOC",IF(AP1245="WRITE","SOC->MCU","")) | OS_ALL |  |  | 3帧有效+3帧not Active | [13 empty] | 0x0 |  |  |  | ON_CHANGE | 1 | UPPER(D1245 & "_" & MID(I1245, SEARCH("0x", I1245) + 2, LEN(I1245))) | "0x"&DEC2HEX(HEX2DEC(AJ1244)+1) | GLOBAL |  | AC1245 | GLOBAL | INT32 | WRITE | ON_CHANGE | 0x0 | 0x1 |  | AI1245 | "VendorVehicleArea::"&AK1245 | AJ1245 | VLOOKUP(AK1245,'Config'!E$2:'Config'!F$44,2,FALSE) | VENDOR | AN1245 | AO1245 | [9 empty] | V1.4 20251224
A1245+1 | V1.0.0 |  | ICC_LISD_Pixel458_OnOff | 对应像素点的亮灭 | 0x0:Pixel On 0x1:Pixel Off | 1 | 0 | 0x552 | ICC_LISD_43 | IF(AP1246="READ","MCU->SOC",IF(AP1246="WRITE","SOC->MCU","")) | OS_ALL |  |  | 3帧有效+3帧not Active | [13 empty] | 0x0 |  |  |  | ON_CHANGE | 1 | UPPER(D1246 & "_" & MID(I1246, SEARCH("0x", I1246) + 2, LEN(I1246))) | "0x"&DEC2HEX(HEX2DEC(AJ1245)+1) | GLOBAL |  | AC1246 | GLOBAL | INT32 | WRITE | ON_CHANGE | 0x0 | 0x1 |  | AI1246 | "VendorVehicleArea::"&AK1246 | AJ1246 | VLOOKUP(AK1246,'Config'!E$2:'Config'!F$44,2,FALSE) | VENDOR | AN1246 | AO1246 | [9 empty] | V1.4 20251224
A1246+1 | V1.0.0 |  | ICC_LISD_Pixel459_OnOff | 对应像素点的亮灭 | 0x0:Pixel On 0x1:Pixel Off | 1 | 0 | 0x552 | ICC_LISD_43 | IF(AP1247="READ","MCU->SOC",IF(AP1247="WRITE","SOC->MCU","")) | OS_ALL |  |  | 3帧有效+3帧not Active | [13 empty] | 0x0 |  |  |  | ON_CHANGE | 1 | UPPER(D1247 & "_" & MID(I1247, SEARCH("0x", I1247) + 2, LEN(I1247))) | "0x"&DEC2HEX(HEX2DEC(AJ1246)+1) | GLOBAL |  | AC1247 | GLOBAL | INT32 | WRITE | ON_CHANGE | 0x0 | 0x1 |  | AI1247 | "VendorVehicleArea::"&AK1247 | AJ1247 | VLOOKUP(AK1247,'Config'!E$2:'Config'!F$44,2,FALSE) | VENDOR | AN1247 | AO1247 | [9 empty] | V1.4 20251224
A1247+1 | V1.0.0 |  | ICC_LISD_Pixel460_OnOff | 对应像素点的亮灭 | 0x0:Pixel On 0x1:Pixel Off | 1 | 0 | 0x552 | ICC_LISD_43 | IF(AP1248="READ","MCU->SOC",IF(AP1248="WRITE","SOC->MCU","")) | OS_ALL |  |  | 3帧有效+3帧not Active | [13 empty] | 0x0 |  |  |  | ON_CHANGE | 1 | UPPER(D1248 & "_" & MID(I1248, SEARCH("0x", I1248) + 2, LEN(I1248))) | "0x"&DEC2HEX(HEX2DEC(AJ1247)+1) | GLOBAL |  | AC1248 | GLOBAL | INT32 | WRITE | ON_CHANGE | 0x0 | 0x1 |  | AI1248 | "VendorVehicleArea::"&AK1248 | AJ1248 | VLOOKUP(AK1248,'Config'!E$2:'Config'!F$44,2,FALSE) | VENDOR | AN1248 | AO1248 | [9 empty] | V1.4 20251224
A1248+1 | V1.0.0 |  | ICC_LISD_Pixel461_OnOff | 对应像素点的亮灭 | 0x0:Pixel On 0x1:Pixel Off | 1 | 0 | 0x552 | ICC_LISD_43 | IF(AP1249="READ","MCU->SOC",IF(AP1249="WRITE","SOC->MCU","")) | OS_ALL |  |  | 3帧有效+3帧not Active | [13 empty] | 0x0 |  |  |  | ON_CHANGE | 1 | UPPER(D1249 & "_" & MID(I1249, SEARCH("0x", I1249) + 2, LEN(I1249))) | "0x"&DEC2HEX(HEX2DEC(AJ1248)+1) | GLOBAL |  | AC1249 | GLOBAL | INT32 | WRITE | ON_CHANGE | 0x0 | 0x1 |  | AI1249 | "VendorVehicleArea::"&AK1249 | AJ1249 | VLOOKUP(AK1249,'Config'!E$2:'Config'!F$44,2,FALSE) | VENDOR | AN1249 | AO1249 | [9 empty] | V1.4 20251224
A1249+1 | V1.0.0 |  | ICC_LISD_Pixel462_OnOff | 对应像素点的亮灭 | 0x0:Pixel On 0x1:Pixel Off | 1 | 0 | 0x552 | ICC_LISD_43 | IF(AP1250="READ","MCU->SOC",IF(AP1250="WRITE","SOC->MCU","")) | OS_ALL |  |  | 3帧有效+3帧not Active | [13 empty] | 0x0 |  |  |  | ON_CHANGE | 1 | UPPER(D1250 & "_" & MID(I1250, SEARCH("0x", I1250) + 2, LEN(I1250))) | "0x"&DEC2HEX(HEX2DEC(AJ1249)+1) | GLOBAL |  | AC1250 | GLOBAL | INT32 | WRITE | ON_CHANGE | 0x0 | 0x1 |  | AI1250 | "VendorVehicleArea::"&AK1250 | AJ1250 | VLOOKUP(AK1250,'Config'!E$2:'Config'!F$44,2,FALSE) | VENDOR | AN1250 | AO1250 | [9 empty] | V1.4 20251224
A1250+1 | V1.0.0 |  | ICC_LISD_Pixel463_OnOff | 对应像素点的亮灭 | 0x0:Pixel On 0x1:Pixel Off | 1 | 0 | 0x552 | ICC_LISD_43 | IF(AP1251="READ","MCU->SOC",IF(AP1251="WRITE","SOC->MCU","")) | OS_ALL |  |  | 3帧有效+3帧not Active | [13 empty] | 0x0 |  |  |  | ON_CHANGE | 1 | UPPER(D1251 & "_" & MID(I1251, SEARCH("0x", I1251) + 2, LEN(I1251))) | "0x"&DEC2HEX(HEX2DEC(AJ1250)+1) | GLOBAL |  | AC1251 | GLOBAL | INT32 | WRITE | ON_CHANGE | 0x0 | 0x1 |  | AI1251 | "VendorVehicleArea::"&AK1251 | AJ1251 | VLOOKUP(AK1251,'Config'!E$2:'Config'!F$44,2,FALSE) | VENDOR | AN1251 | AO1251 | [9 empty] | V1.4 20251224
A1251+1 | V1.0.0 |  | ICC_LISD_Pixel464_OnOff | 对应像素点的亮灭 | 0x0:Pixel On 0x1:Pixel Off | 1 | 0 | 0x552 | ICC_LISD_43 | IF(AP1252="READ","MCU->SOC",IF(AP1252="WRITE","SOC->MCU","")) | OS_ALL |  |  | 3帧有效+3帧not Active | [13 empty] | 0x0 |  |  |  | ON_CHANGE | 1 | UPPER(D1252 & "_" & MID(I1252, SEARCH("0x", I1252) + 2, LEN(I1252))) | "0x"&DEC2HEX(HEX2DEC(AJ1251)+1) | GLOBAL |  | AC1252 | GLOBAL | INT32 | WRITE | ON_CHANGE | 0x0 | 0x1 |  | AI1252 | "VendorVehicleArea::"&AK1252 | AJ1252 | VLOOKUP(AK1252,'Config'!E$2:'Config'!F$44,2,FALSE) | VENDOR | AN1252 | AO1252 | [9 empty] | V1.4 20251224
A1252+1 | V1.0.0 |  | ICC_LISD_Pixel465_OnOff | 对应像素点的亮灭 | 0x0:Pixel On 0x1:Pixel Off | 1 | 0 | 0x552 | ICC_LISD_43 | IF(AP1253="READ","MCU->SOC",IF(AP1253="WRITE","SOC->MCU","")) | OS_ALL |  |  | 3帧有效+3帧not Active | [13 empty] | 0x0 |  |  |  | ON_CHANGE | 1 | UPPER(D1253 & "_" & MID(I1253, SEARCH("0x", I1253) + 2, LEN(I1253))) | "0x"&DEC2HEX(HEX2DEC(AJ1252)+1) | GLOBAL |  | AC1253 | GLOBAL | INT32 | WRITE | ON_CHANGE | 0x0 | 0x1 |  | AI1253 | "VendorVehicleArea::"&AK1253 | AJ1253 | VLOOKUP(AK1253,'Config'!E$2:'Config'!F$44,2,FALSE) | VENDOR | AN1253 | AO1253 | [9 empty] | V1.4 20251224
A1253+1 | V1.0.0 |  | ICC_LISD_Pixel466_OnOff | 对应像素点的亮灭 | 0x0:Pixel On 0x1:Pixel Off | 1 | 0 | 0x552 | ICC_LISD_43 | IF(AP1254="READ","MCU->SOC",IF(AP1254="WRITE","SOC->MCU","")) | OS_ALL |  |  | 3帧有效+3帧not Active | [13 empty] | 0x0 |  |  |  | ON_CHANGE | 1 | UPPER(D1254 & "_" & MID(I1254, SEARCH("0x", I1254) + 2, LEN(I1254))) | "0x"&DEC2HEX(HEX2DEC(AJ1253)+1) | GLOBAL |  | AC1254 | GLOBAL | INT32 | WRITE | ON_CHANGE | 0x0 | 0x1 |  | AI1254 | "VendorVehicleArea::"&AK1254 | AJ1254 | VLOOKUP(AK1254,'Config'!E$2:'Config'!F$44,2,FALSE) | VENDOR | AN1254 | AO1254 | [9 empty] | V1.4 20251224
A1254+1 | V1.0.0 |  | ICC_LISD_Pixel467_OnOff | 对应像素点的亮灭 | 0x0:Pixel On 0x1:Pixel Off | 1 | 0 | 0x552 | ICC_LISD_43 | IF(AP1255="READ","MCU->SOC",IF(AP1255="WRITE","SOC->MCU","")) | OS_ALL |  |  | 3帧有效+3帧not Active | [13 empty] | 0x0 |  |  |  | ON_CHANGE | 1 | UPPER(D1255 & "_" & MID(I1255, SEARCH("0x", I1255) + 2, LEN(I1255))) | "0x"&DEC2HEX(HEX2DEC(AJ1254)+1) | GLOBAL |  | AC1255 | GLOBAL | INT32 | WRITE | ON_CHANGE | 0x0 | 0x1 |  | AI1255 | "VendorVehicleArea::"&AK1255 | AJ1255 | VLOOKUP(AK1255,'Config'!E$2:'Config'!F$44,2,FALSE) | VENDOR | AN1255 | AO1255 | [9 empty] | V1.4 20251224
A1255+1 | V1.0.0 |  | ICC_LISD_Pixel468_OnOff | 对应像素点的亮灭 | 0x0:Pixel On 0x1:Pixel Off | 1 | 0 | 0x552 | ICC_LISD_43 | IF(AP1256="READ","MCU->SOC",IF(AP1256="WRITE","SOC->MCU","")) | OS_ALL |  |  | 3帧有效+3帧not Active | [13 empty] | 0x0 |  |  |  | ON_CHANGE | 1 | UPPER(D1256 & "_" & MID(I1256, SEARCH("0x", I1256) + 2, LEN(I1256))) | "0x"&DEC2HEX(HEX2DEC(AJ1255)+1) | GLOBAL |  | AC1256 | GLOBAL | INT32 | WRITE | ON_CHANGE | 0x0 | 0x1 |  | AI1256 | "VendorVehicleArea::"&AK1256 | AJ1256 | VLOOKUP(AK1256,'Config'!E$2:'Config'!F$44,2,FALSE) | VENDOR | AN1256 | AO1256 | [9 empty] | V1.4 20251224
A1256+1 | V1.0.0 |  | ICC_LISD_Pixel469_OnOff | 对应像素点的亮灭 | 0x0:Pixel On 0x1:Pixel Off | 1 | 0 | 0x552 | ICC_LISD_43 | IF(AP1257="READ","MCU->SOC",IF(AP1257="WRITE","SOC->MCU","")) | OS_ALL |  |  | 3帧有效+3帧not Active | [13 empty] | 0x0 |  |  |  | ON_CHANGE | 1 | UPPER(D1257 & "_" & MID(I1257, SEARCH("0x", I1257) + 2, LEN(I1257))) | "0x"&DEC2HEX(HEX2DEC(AJ1256)+1) | GLOBAL |  | AC1257 | GLOBAL | INT32 | WRITE | ON_CHANGE | 0x0 | 0x1 |  | AI1257 | "VendorVehicleArea::"&AK1257 | AJ1257 | VLOOKUP(AK1257,'Config'!E$2:'Config'!F$44,2,FALSE) | VENDOR | AN1257 | AO1257 | [9 empty] | V1.4 20251224
A1257+1 | V1.0.0 |  | ICC_LISD_Pixel470_OnOff | 对应像素点的亮灭 | 0x0:Pixel On 0x1:Pixel Off | 1 | 0 | 0x552 | ICC_LISD_43 | IF(AP1258="READ","MCU->SOC",IF(AP1258="WRITE","SOC->MCU","")) | OS_ALL |  |  | 3帧有效+3帧not Active | [13 empty] | 0x0 |  |  |  | ON_CHANGE | 1 | UPPER(D1258 & "_" & MID(I1258, SEARCH("0x", I1258) + 2, LEN(I1258))) | "0x"&DEC2HEX(HEX2DEC(AJ1257)+1) | GLOBAL |  | AC1258 | GLOBAL | INT32 | WRITE | ON_CHANGE | 0x0 | 0x1 |  | AI1258 | "VendorVehicleArea::"&AK1258 | AJ1258 | VLOOKUP(AK1258,'Config'!E$2:'Config'!F$44,2,FALSE) | VENDOR | AN1258 | AO1258 | [9 empty] | V1.4 20251224
A1258+1 | V1.0.0 |  | ICC_LISD_Pixel471_OnOff | 对应像素点的亮灭 | 0x0:Pixel On 0x1:Pixel Off | 1 | 0 | 0x552 | ICC_LISD_43 | IF(AP1259="READ","MCU->SOC",IF(AP1259="WRITE","SOC->MCU","")) | OS_ALL |  |  | 3帧有效+3帧not Active | [13 empty] | 0x0 |  |  |  | ON_CHANGE | 1 | UPPER(D1259 & "_" & MID(I1259, SEARCH("0x", I1259) + 2, LEN(I1259))) | "0x"&DEC2HEX(HEX2DEC(AJ1258)+1) | GLOBAL |  | AC1259 | GLOBAL | INT32 | WRITE | ON_CHANGE | 0x0 | 0x1 |  | AI1259 | "VendorVehicleArea::"&AK1259 | AJ1259 | VLOOKUP(AK1259,'Config'!E$2:'Config'!F$44,2,FALSE) | VENDOR | AN1259 | AO1259 | [9 empty] | V1.4 20251224
A1259+1 | V1.0.0 |  | ICC_LISD_Pixel472_OnOff | 对应像素点的亮灭 | 0x0:Pixel On 0x1:Pixel Off | 1 | 0 | 0x552 | ICC_LISD_43 | IF(AP1260="READ","MCU->SOC",IF(AP1260="WRITE","SOC->MCU","")) | OS_ALL |  |  | 3帧有效+3帧not Active | [13 empty] | 0x0 |  |  |  | ON_CHANGE | 1 | UPPER(D1260 & "_" & MID(I1260, SEARCH("0x", I1260) + 2, LEN(I1260))) | "0x"&DEC2HEX(HEX2DEC(AJ1259)+1) | GLOBAL |  | AC1260 | GLOBAL | INT32 | WRITE | ON_CHANGE | 0x0 | 0x1 |  | AI1260 | "VendorVehicleArea::"&AK1260 | AJ1260 | VLOOKUP(AK1260,'Config'!E$2:'Config'!F$44,2,FALSE) | VENDOR | AN1260 | AO1260 | [9 empty] | V1.4 20251224
A1260+1 | V1.0.0 |  | ICC_LISD_Pixel473_OnOff | 对应像素点的亮灭 | 0x0:Pixel On 0x1:Pixel Off | 1 | 0 | 0x552 | ICC_LISD_43 | IF(AP1261="READ","MCU->SOC",IF(AP1261="WRITE","SOC->MCU","")) | OS_ALL |  |  | 3帧有效+3帧not Active | [13 empty] | 0x0 |  |  |  | ON_CHANGE | 1 | UPPER(D1261 & "_" & MID(I1261, SEARCH("0x", I1261) + 2, LEN(I1261))) | "0x"&DEC2HEX(HEX2DEC(AJ1260)+1) | GLOBAL |  | AC1261 | GLOBAL | INT32 | WRITE | ON_CHANGE | 0x0 | 0x1 |  | AI1261 | "VendorVehicleArea::"&AK1261 | AJ1261 | VLOOKUP(AK1261,'Config'!E$2:'Config'!F$44,2,FALSE) | VENDOR | AN1261 | AO1261 | [9 empty] | V1.4 20251224
A1261+1 | V1.0.0 |  | ICC_LISD_Pixel474_OnOff | 对应像素点的亮灭 | 0x0:Pixel On 0x1:Pixel Off | 1 | 0 | 0x552 | ICC_LISD_43 | IF(AP1262="READ","MCU->SOC",IF(AP1262="WRITE","SOC->MCU","")) | OS_ALL |  |  | 3帧有效+3帧not Active | [13 empty] | 0x0 |  |  |  | ON_CHANGE | 1 | UPPER(D1262 & "_" & MID(I1262, SEARCH("0x", I1262) + 2, LEN(I1262))) | "0x"&DEC2HEX(HEX2DEC(AJ1261)+1) | GLOBAL |  | AC1262 | GLOBAL | INT32 | WRITE | ON_CHANGE | 0x0 | 0x1 |  | AI1262 | "VendorVehicleArea::"&AK1262 | AJ1262 | VLOOKUP(AK1262,'Config'!E$2:'Config'!F$44,2,FALSE) | VENDOR | AN1262 | AO1262 | [9 empty] | V1.4 20251224
A1262+1 | V1.0.0 |  | ICC_LISD_Pixel475_OnOff | 对应像素点的亮灭 | 0x0:Pixel On 0x1:Pixel Off | 1 | 0 | 0x552 | ICC_LISD_43 | IF(AP1263="READ","MCU->SOC",IF(AP1263="WRITE","SOC->MCU","")) | OS_ALL |  |  | 3帧有效+3帧not Active | [13 empty] | 0x0 |  |  |  | ON_CHANGE | 1 | UPPER(D1263 & "_" & MID(I1263, SEARCH("0x", I1263) + 2, LEN(I1263))) | "0x"&DEC2HEX(HEX2DEC(AJ1262)+1) | GLOBAL |  | AC1263 | GLOBAL | INT32 | WRITE | ON_CHANGE | 0x0 | 0x1 |  | AI1263 | "VendorVehicleArea::"&AK1263 | AJ1263 | VLOOKUP(AK1263,'Config'!E$2:'Config'!F$44,2,FALSE) | VENDOR | AN1263 | AO1263 | [9 empty] | V1.4 20251224
A1263+1 | V1.0.0 |  | ICC_LISD_Pixel476_OnOff | 对应像素点的亮灭 | 0x0:Pixel On 0x1:Pixel Off | 1 | 0 | 0x552 | ICC_LISD_43 | IF(AP1264="READ","MCU->SOC",IF(AP1264="WRITE","SOC->MCU","")) | OS_ALL |  |  | 3帧有效+3帧not Active | [13 empty] | 0x0 |  |  |  | ON_CHANGE | 1 | UPPER(D1264 & "_" & MID(I1264, SEARCH("0x", I1264) + 2, LEN(I1264))) | "0x"&DEC2HEX(HEX2DEC(AJ1263)+1) | GLOBAL |  | AC1264 | GLOBAL | INT32 | WRITE | ON_CHANGE | 0x0 | 0x1 |  | AI1264 | "VendorVehicleArea::"&AK1264 | AJ1264 | VLOOKUP(AK1264,'Config'!E$2:'Config'!F$44,2,FALSE) | VENDOR | AN1264 | AO1264 | [9 empty] | V1.4 20251224
A1264+1 | V1.0.0 |  | ICC_LISD_Pixel477_OnOff | 对应像素点的亮灭 | 0x0:Pixel On 0x1:Pixel Off | 1 | 0 | 0x552 | ICC_LISD_43 | IF(AP1265="READ","MCU->SOC",IF(AP1265="WRITE","SOC->MCU","")) | OS_ALL |  |  | 3帧有效+3帧not Active | [13 empty] | 0x0 |  |  |  | ON_CHANGE | 1 | UPPER(D1265 & "_" & MID(I1265, SEARCH("0x", I1265) + 2, LEN(I1265))) | "0x"&DEC2HEX(HEX2DEC(AJ1264)+1) | GLOBAL |  | AC1265 | GLOBAL | INT32 | WRITE | ON_CHANGE | 0x0 | 0x1 |  | AI1265 | "VendorVehicleArea::"&AK1265 | AJ1265 | VLOOKUP(AK1265,'Config'!E$2:'Config'!F$44,2,FALSE) | VENDOR | AN1265 | AO1265 | [9 empty] | V1.4 20251224
A1265+1 | V1.0.0 |  | ICC_LISD_Pixel478_OnOff | 对应像素点的亮灭 | 0x0:Pixel On 0x1:Pixel Off | 1 | 0 | 0x552 | ICC_LISD_43 | IF(AP1266="READ","MCU->SOC",IF(AP1266="WRITE","SOC->MCU","")) | OS_ALL |  |  | 3帧有效+3帧not Active | [13 empty] | 0x0 |  |  |  | ON_CHANGE | 1 | UPPER(D1266 & "_" & MID(I1266, SEARCH("0x", I1266) + 2, LEN(I1266))) | "0x"&DEC2HEX(HEX2DEC(AJ1265)+1) | GLOBAL |  | AC1266 | GLOBAL | INT32 | WRITE | ON_CHANGE | 0x0 | 0x1 |  | AI1266 | "VendorVehicleArea::"&AK1266 | AJ1266 | VLOOKUP(AK1266,'Config'!E$2:'Config'!F$44,2,FALSE) | VENDOR | AN1266 | AO1266 | [9 empty] | V1.4 20251224
A1266+1 | V1.0.0 |  | ICC_LISD_Pixel479_OnOff | 对应像素点的亮灭 | 0x0:Pixel On 0x1:Pixel Off | 1 | 0 | 0x552 | ICC_LISD_43 | IF(AP1267="READ","MCU->SOC",IF(AP1267="WRITE","SOC->MCU","")) | OS_ALL |  |  | 3帧有效+3帧not Active | [13 empty] | 0x0 |  |  |  | ON_CHANGE | 1 | UPPER(D1267 & "_" & MID(I1267, SEARCH("0x", I1267) + 2, LEN(I1267))) | "0x"&DEC2HEX(HEX2DEC(AJ1266)+1) | GLOBAL |  | AC1267 | GLOBAL | INT32 | WRITE | ON_CHANGE | 0x0 | 0x1 |  | AI1267 | "VendorVehicleArea::"&AK1267 | AJ1267 | VLOOKUP(AK1267,'Config'!E$2:'Config'!F$44,2,FALSE) | VENDOR | AN1267 | AO1267 | [9 empty] | V1.4 20251224
A1267+1 | V1.0.0 |  | ICC_LISD_Pixel480_OnOff | 对应像素点的亮灭 | 0x0:Pixel On 0x1:Pixel Off | 1 | 0 | 0x552 | ICC_LISD_43 | IF(AP1268="READ","MCU->SOC",IF(AP1268="WRITE","SOC->MCU","")) | OS_ALL |  |  | 3帧有效+3帧not Active | [13 empty] | 0x0 |  |  |  | ON_CHANGE | 1 | UPPER(D1268 & "_" & MID(I1268, SEARCH("0x", I1268) + 2, LEN(I1268))) | "0x"&DEC2HEX(HEX2DEC(AJ1267)+1) | GLOBAL |  | AC1268 | GLOBAL | INT32 | WRITE | ON_CHANGE | 0x0 | 0x1 |  | AI1268 | "VendorVehicleArea::"&AK1268 | AJ1268 | VLOOKUP(AK1268,'Config'!E$2:'Config'!F$44,2,FALSE) | VENDOR | AN1268 | AO1268 | [9 empty] | V1.4 20251224
A1268+1 | V1.0.0 |  | ICC_LISD_Pixel481_OnOff | 对应像素点的亮灭 | 0x0:Pixel On 0x1:Pixel Off | 1 | 0 | 0x552 | ICC_LISD_43 | IF(AP1269="READ","MCU->SOC",IF(AP1269="WRITE","SOC->MCU","")) | OS_ALL |  |  | 3帧有效+3帧not Active | [13 empty] | 0x0 |  |  |  | ON_CHANGE | 1 | UPPER(D1269 & "_" & MID(I1269, SEARCH("0x", I1269) + 2, LEN(I1269))) | "0x"&DEC2HEX(HEX2DEC(AJ1268)+1) | GLOBAL |  | AC1269 | GLOBAL | INT32 | WRITE | ON_CHANGE | 0x0 | 0x1 |  | AI1269 | "VendorVehicleArea::"&AK1269 | AJ1269 | VLOOKUP(AK1269,'Config'!E$2:'Config'!F$44,2,FALSE) | VENDOR | AN1269 | AO1269 | [9 empty] | V1.4 20251224
A1269+1 | V1.0.0 |  | ICC_LISD_Pixel482_OnOff | 对应像素点的亮灭 | 0x0:Pixel On 0x1:Pixel Off | 1 | 0 | 0x552 | ICC_LISD_43 | IF(AP1270="READ","MCU->SOC",IF(AP1270="WRITE","SOC->MCU","")) | OS_ALL |  |  | 3帧有效+3帧not Active | [13 empty] | 0x0 |  |  |  | ON_CHANGE | 1 | UPPER(D1270 & "_" & MID(I1270, SEARCH("0x", I1270) + 2, LEN(I1270))) | "0x"&DEC2HEX(HEX2DEC(AJ1269)+1) | GLOBAL |  | AC1270 | GLOBAL | INT32 | WRITE | ON_CHANGE | 0x0 | 0x1 |  | AI1270 | "VendorVehicleArea::"&AK1270 | AJ1270 | VLOOKUP(AK1270,'Config'!E$2:'Config'!F$44,2,FALSE) | VENDOR | AN1270 | AO1270 | [9 empty] | V1.4 20251224
A1270+1 | V1.0.0 |  | ICC_LISD_Pixel483_OnOff | 对应像素点的亮灭 | 0x0:Pixel On 0x1:Pixel Off | 1 | 0 | 0x552 | ICC_LISD_43 | IF(AP1271="READ","MCU->SOC",IF(AP1271="WRITE","SOC->MCU","")) | OS_ALL |  |  | 3帧有效+3帧not Active | [13 empty] | 0x0 |  |  |  | ON_CHANGE | 1 | UPPER(D1271 & "_" & MID(I1271, SEARCH("0x", I1271) + 2, LEN(I1271))) | "0x"&DEC2HEX(HEX2DEC(AJ1270)+1) | GLOBAL |  | AC1271 | GLOBAL | INT32 | WRITE | ON_CHANGE | 0x0 | 0x1 |  | AI1271 | "VendorVehicleArea::"&AK1271 | AJ1271 | VLOOKUP(AK1271,'Config'!E$2:'Config'!F$44,2,FALSE) | VENDOR | AN1271 | AO1271 | [9 empty] | V1.4 20251224
A1271+1 | V1.0.0 |  | ICC_LISD_Pixel484_OnOff | 对应像素点的亮灭 | 0x0:Pixel On 0x1:Pixel Off | 1 | 0 | 0x552 | ICC_LISD_43 | IF(AP1272="READ","MCU->SOC",IF(AP1272="WRITE","SOC->MCU","")) | OS_ALL |  |  | 3帧有效+3帧not Active | [13 empty] | 0x0 |  |  |  | ON_CHANGE | 1 | UPPER(D1272 & "_" & MID(I1272, SEARCH("0x", I1272) + 2, LEN(I1272))) | "0x"&DEC2HEX(HEX2DEC(AJ1271)+1) | GLOBAL |  | AC1272 | GLOBAL | INT32 | WRITE | ON_CHANGE | 0x0 | 0x1 |  | AI1272 | "VendorVehicleArea::"&AK1272 | AJ1272 | VLOOKUP(AK1272,'Config'!E$2:'Config'!F$44,2,FALSE) | VENDOR | AN1272 | AO1272 | [9 empty] | V1.4 20251224
A1272+1 | V1.0.0 |  | ICC_LISD_Pixel485_OnOff | 对应像素点的亮灭 | 0x0:Pixel On 0x1:Pixel Off | 1 | 0 | 0x552 | ICC_LISD_43 | IF(AP1273="READ","MCU->SOC",IF(AP1273="WRITE","SOC->MCU","")) | OS_ALL |  |  | 3帧有效+3帧not Active | [13 empty] | 0x0 |  |  |  | ON_CHANGE | 1 | UPPER(D1273 & "_" & MID(I1273, SEARCH("0x", I1273) + 2, LEN(I1273))) | "0x"&DEC2HEX(HEX2DEC(AJ1272)+1) | GLOBAL |  | AC1273 | GLOBAL | INT32 | WRITE | ON_CHANGE | 0x0 | 0x1 |  | AI1273 | "VendorVehicleArea::"&AK1273 | AJ1273 | VLOOKUP(AK1273,'Config'!E$2:'Config'!F$44,2,FALSE) | VENDOR | AN1273 | AO1273 | [9 empty] | V1.4 20251224
A1273+1 | V1.0.0 |  | ICC_LISD_Pixel486_OnOff | 对应像素点的亮灭 | 0x0:Pixel On 0x1:Pixel Off | 1 | 0 | 0x552 | ICC_LISD_43 | IF(AP1274="READ","MCU->SOC",IF(AP1274="WRITE","SOC->MCU","")) | OS_ALL |  |  | 3帧有效+3帧not Active | [13 empty] | 0x0 |  |  |  | ON_CHANGE | 1 | UPPER(D1274 & "_" & MID(I1274, SEARCH("0x", I1274) + 2, LEN(I1274))) | "0x"&DEC2HEX(HEX2DEC(AJ1273)+1) | GLOBAL |  | AC1274 | GLOBAL | INT32 | WRITE | ON_CHANGE | 0x0 | 0x1 |  | AI1274 | "VendorVehicleArea::"&AK1274 | AJ1274 | VLOOKUP(AK1274,'Config'!E$2:'Config'!F$44,2,FALSE) | VENDOR | AN1274 | AO1274 | [9 empty] | V1.4 20251224
A1274+1 | V1.0.0 |  | ICC_LISD_Pixel487_OnOff | 对应像素点的亮灭 | 0x0:Pixel On 0x1:Pixel Off | 1 | 0 | 0x552 | ICC_LISD_43 | IF(AP1275="READ","MCU->SOC",IF(AP1275="WRITE","SOC->MCU","")) | OS_ALL |  |  | 3帧有效+3帧not Active | [13 empty] | 0x0 |  |  |  | ON_CHANGE | 1 | UPPER(D1275 & "_" & MID(I1275, SEARCH("0x", I1275) + 2, LEN(I1275))) | "0x"&DEC2HEX(HEX2DEC(AJ1274)+1) | GLOBAL |  | AC1275 | GLOBAL | INT32 | WRITE | ON_CHANGE | 0x0 | 0x1 |  | AI1275 | "VendorVehicleArea::"&AK1275 | AJ1275 | VLOOKUP(AK1275,'Config'!E$2:'Config'!F$44,2,FALSE) | VENDOR | AN1275 | AO1275 | [9 empty] | V1.4 20251224
A1275+1 | V1.0.0 |  | ICC_LISD_Pixel488_OnOff | 对应像素点的亮灭 | 0x0:Pixel On 0x1:Pixel Off | 1 | 0 | 0x552 | ICC_LISD_43 | IF(AP1276="READ","MCU->SOC",IF(AP1276="WRITE","SOC->MCU","")) | OS_ALL |  |  | 3帧有效+3帧not Active | [13 empty] | 0x0 |  |  |  | ON_CHANGE | 1 | UPPER(D1276 & "_" & MID(I1276, SEARCH("0x", I1276) + 2, LEN(I1276))) | "0x"&DEC2HEX(HEX2DEC(AJ1275)+1) | GLOBAL |  | AC1276 | GLOBAL | INT32 | WRITE | ON_CHANGE | 0x0 | 0x1 |  | AI1276 | "VendorVehicleArea::"&AK1276 | AJ1276 | VLOOKUP(AK1276,'Config'!E$2:'Config'!F$44,2,FALSE) | VENDOR | AN1276 | AO1276 | [9 empty] | V1.4 20251224
A1276+1 | V1.0.0 |  | ICC_LISD_Pixel489_OnOff | 对应像素点的亮灭 | 0x0:Pixel On 0x1:Pixel Off | 1 | 0 | 0x552 | ICC_LISD_43 | IF(AP1277="READ","MCU->SOC",IF(AP1277="WRITE","SOC->MCU","")) | OS_ALL |  |  | 3帧有效+3帧not Active | [13 empty] | 0x0 |  |  |  | ON_CHANGE | 1 | UPPER(D1277 & "_" & MID(I1277, SEARCH("0x", I1277) + 2, LEN(I1277))) | "0x"&DEC2HEX(HEX2DEC(AJ1276)+1) | GLOBAL |  | AC1277 | GLOBAL | INT32 | WRITE | ON_CHANGE | 0x0 | 0x1 |  | AI1277 | "VendorVehicleArea::"&AK1277 | AJ1277 | VLOOKUP(AK1277,'Config'!E$2:'Config'!F$44,2,FALSE) | VENDOR | AN1277 | AO1277 | [9 empty] | V1.4 20251224
A1277+1 | V1.0.0 |  | ICC_LISD_Pixel490_OnOff | 对应像素点的亮灭 | 0x0:Pixel On 0x1:Pixel Off | 1 | 0 | 0x552 | ICC_LISD_43 | IF(AP1278="READ","MCU->SOC",IF(AP1278="WRITE","SOC->MCU","")) | OS_ALL |  |  | 3帧有效+3帧not Active | [13 empty] | 0x0 |  |  |  | ON_CHANGE | 1 | UPPER(D1278 & "_" & MID(I1278, SEARCH("0x", I1278) + 2, LEN(I1278))) | "0x"&DEC2HEX(HEX2DEC(AJ1277)+1) | GLOBAL |  | AC1278 | GLOBAL | INT32 | WRITE | ON_CHANGE | 0x0 | 0x1 |  | AI1278 | "VendorVehicleArea::"&AK1278 | AJ1278 | VLOOKUP(AK1278,'Config'!E$2:'Config'!F$44,2,FALSE) | VENDOR | AN1278 | AO1278 | [9 empty] | V1.4 20251224
A1278+1 | V1.0.0 |  | ICC_LISD_Pixel491_OnOff | 对应像素点的亮灭 | 0x0:Pixel On 0x1:Pixel Off | 1 | 0 | 0x552 | ICC_LISD_43 | IF(AP1279="READ","MCU->SOC",IF(AP1279="WRITE","SOC->MCU","")) | OS_ALL |  |  | 3帧有效+3帧not Active | [13 empty] | 0x0 |  |  |  | ON_CHANGE | 1 | UPPER(D1279 & "_" & MID(I1279, SEARCH("0x", I1279) + 2, LEN(I1279))) | "0x"&DEC2HEX(HEX2DEC(AJ1278)+1) | GLOBAL |  | AC1279 | GLOBAL | INT32 | WRITE | ON_CHANGE | 0x0 | 0x1 |  | AI1279 | "VendorVehicleArea::"&AK1279 | AJ1279 | VLOOKUP(AK1279,'Config'!E$2:'Config'!F$44,2,FALSE) | VENDOR | AN1279 | AO1279 | [9 empty] | V1.4 20251224
A1279+1 | V1.0.0 |  | ICC_LISD_Pixel492_OnOff | 对应像素点的亮灭 | 0x0:Pixel On 0x1:Pixel Off | 1 | 0 | 0x552 | ICC_LISD_43 | IF(AP1280="READ","MCU->SOC",IF(AP1280="WRITE","SOC->MCU","")) | OS_ALL |  |  | 3帧有效+3帧not Active | [13 empty] | 0x0 |  |  |  | ON_CHANGE | 1 | UPPER(D1280 & "_" & MID(I1280, SEARCH("0x", I1280) + 2, LEN(I1280))) | "0x"&DEC2HEX(HEX2DEC(AJ1279)+1) | GLOBAL |  | AC1280 | GLOBAL | INT32 | WRITE | ON_CHANGE | 0x0 | 0x1 |  | AI1280 | "VendorVehicleArea::"&AK1280 | AJ1280 | VLOOKUP(AK1280,'Config'!E$2:'Config'!F$44,2,FALSE) | VENDOR | AN1280 | AO1280 | [9 empty] | V1.4 20251224
A1280+1 | V1.0.0 |  | ICC_LISD_Pixel493_OnOff | 对应像素点的亮灭 | 0x0:Pixel On 0x1:Pixel Off | 1 | 0 | 0x552 | ICC_LISD_43 | IF(AP1281="READ","MCU->SOC",IF(AP1281="WRITE","SOC->MCU","")) | OS_ALL |  |  | 3帧有效+3帧not Active | [13 empty] | 0x0 |  |  |  | ON_CHANGE | 1 | UPPER(D1281 & "_" & MID(I1281, SEARCH("0x", I1281) + 2, LEN(I1281))) | "0x"&DEC2HEX(HEX2DEC(AJ1280)+1) | GLOBAL |  | AC1281 | GLOBAL | INT32 | WRITE | ON_CHANGE | 0x0 | 0x1 |  | AI1281 | "VendorVehicleArea::"&AK1281 | AJ1281 | VLOOKUP(AK1281,'Config'!E$2:'Config'!F$44,2,FALSE) | VENDOR | AN1281 | AO1281 | [9 empty] | V1.4 20251224
A1281+1 | V1.0.0 |  | ICC_LISD_Pixel494_OnOff | 对应像素点的亮灭 | 0x0:Pixel On 0x1:Pixel Off | 1 | 0 | 0x552 | ICC_LISD_43 | IF(AP1282="READ","MCU->SOC",IF(AP1282="WRITE","SOC->MCU","")) | OS_ALL |  |  | 3帧有效+3帧not Active | [13 empty] | 0x0 |  |  |  | ON_CHANGE | 1 | UPPER(D1282 & "_" & MID(I1282, SEARCH("0x", I1282) + 2, LEN(I1282))) | "0x"&DEC2HEX(HEX2DEC(AJ1281)+1) | GLOBAL |  | AC1282 | GLOBAL | INT32 | WRITE | ON_CHANGE | 0x0 | 0x1 |  | AI1282 | "VendorVehicleArea::"&AK1282 | AJ1282 | VLOOKUP(AK1282,'Config'!E$2:'Config'!F$44,2,FALSE) | VENDOR | AN1282 | AO1282 | [9 empty] | V1.4 20251224
A1282+1 | V1.0.0 |  | ICC_LISD_Pixel495_OnOff | 对应像素点的亮灭 | 0x0:Pixel On 0x1:Pixel Off | 1 | 0 | 0x552 | ICC_LISD_43 | IF(AP1283="READ","MCU->SOC",IF(AP1283="WRITE","SOC->MCU","")) | OS_ALL |  |  | 3帧有效+3帧not Active | [13 empty] | 0x0 |  |  |  | ON_CHANGE | 1 | UPPER(D1283 & "_" & MID(I1283, SEARCH("0x", I1283) + 2, LEN(I1283))) | "0x"&DEC2HEX(HEX2DEC(AJ1282)+1) | GLOBAL |  | AC1283 | GLOBAL | INT32 | WRITE | ON_CHANGE | 0x0 | 0x1 |  | AI1283 | "VendorVehicleArea::"&AK1283 | AJ1283 | VLOOKUP(AK1283,'Config'!E$2:'Config'!F$44,2,FALSE) | VENDOR | AN1283 | AO1283 | [9 empty] | V1.4 20251224
A1283+1 | V1.0.0 |  | ICC_LISD_Pixel496_OnOff | 对应像素点的亮灭 | 0x0:Pixel On 0x1:Pixel Off | 1 | 0 | 0x552 | ICC_LISD_43 | IF(AP1284="READ","MCU->SOC",IF(AP1284="WRITE","SOC->MCU","")) | OS_ALL |  |  | 3帧有效+3帧not Active | [13 empty] | 0x0 |  |  |  | ON_CHANGE | 1 | UPPER(D1284 & "_" & MID(I1284, SEARCH("0x", I1284) + 2, LEN(I1284))) | "0x"&DEC2HEX(HEX2DEC(AJ1283)+1) | GLOBAL |  | AC1284 | GLOBAL | INT32 | WRITE | ON_CHANGE | 0x0 | 0x1 |  | AI1284 | "VendorVehicleArea::"&AK1284 | AJ1284 | VLOOKUP(AK1284,'Config'!E$2:'Config'!F$44,2,FALSE) | VENDOR | AN1284 | AO1284 | [9 empty] | V1.4 20251224
A1284+1 | V1.0.0 |  | ICC_LISD_Pixel497_OnOff | 对应像素点的亮灭 | 0x0:Pixel On 0x1:Pixel Off | 1 | 0 | 0x552 | ICC_LISD_43 | IF(AP1285="READ","MCU->SOC",IF(AP1285="WRITE","SOC->MCU","")) | OS_ALL |  |  | 3帧有效+3帧not Active | [13 empty] | 0x0 |  |  |  | ON_CHANGE | 1 | UPPER(D1285 & "_" & MID(I1285, SEARCH("0x", I1285) + 2, LEN(I1285))) | "0x"&DEC2HEX(HEX2DEC(AJ1284)+1) | GLOBAL |  | AC1285 | GLOBAL | INT32 | WRITE | ON_CHANGE | 0x0 | 0x1 |  | AI1285 | "VendorVehicleArea::"&AK1285 | AJ1285 | VLOOKUP(AK1285,'Config'!E$2:'Config'!F$44,2,FALSE) | VENDOR | AN1285 | AO1285 | [9 empty] | V1.4 20251224
A1285+1 | V1.0.0 |  | ICC_LISD_Pixel498_OnOff | 对应像素点的亮灭 | 0x0:Pixel On 0x1:Pixel Off | 1 | 0 | 0x552 | ICC_LISD_43 | IF(AP1286="READ","MCU->SOC",IF(AP1286="WRITE","SOC->MCU","")) | OS_ALL |  |  | 3帧有效+3帧not Active | [13 empty] | 0x0 |  |  |  | ON_CHANGE | 1 | UPPER(D1286 & "_" & MID(I1286, SEARCH("0x", I1286) + 2, LEN(I1286))) | "0x"&DEC2HEX(HEX2DEC(AJ1285)+1) | GLOBAL |  | AC1286 | GLOBAL | INT32 | WRITE | ON_CHANGE | 0x0 | 0x1 |  | AI1286 | "VendorVehicleArea::"&AK1286 | AJ1286 | VLOOKUP(AK1286,'Config'!E$2:'Config'!F$44,2,FALSE) | VENDOR | AN1286 | AO1286 | [9 empty] | V1.4 20251224
A1286+1 | V1.0.0 |  | ICC_LISD_Pixel499_OnOff | 对应像素点的亮灭 | 0x0:Pixel On 0x1:Pixel Off | 1 | 0 | 0x552 | ICC_LISD_43 | IF(AP1287="READ","MCU->SOC",IF(AP1287="WRITE","SOC->MCU","")) | OS_ALL |  |  | 3帧有效+3帧not Active | [13 empty] | 0x0 |  |  |  | ON_CHANGE | 1 | UPPER(D1287 & "_" & MID(I1287, SEARCH("0x", I1287) + 2, LEN(I1287))) | "0x"&DEC2HEX(HEX2DEC(AJ1286)+1) | GLOBAL |  | AC1287 | GLOBAL | INT32 | WRITE | ON_CHANGE | 0x0 | 0x1 |  | AI1287 | "VendorVehicleArea::"&AK1287 | AJ1287 | VLOOKUP(AK1287,'Config'!E$2:'Config'!F$44,2,FALSE) | VENDOR | AN1287 | AO1287 | [9 empty] | V1.4 20251224
A1287+1 | V1.0.0 |  | ICC_LISD_Pixel500_OnOff | 对应像素点的亮灭 | 0x0:Pixel On 0x1:Pixel Off | 1 | 0 | 0x552 | ICC_LISD_43 | IF(AP1288="READ","MCU->SOC",IF(AP1288="WRITE","SOC->MCU","")) | OS_ALL |  |  | 3帧有效+3帧not Active | [13 empty] | 0x0 |  |  |  | ON_CHANGE | 1 | UPPER(D1288 & "_" & MID(I1288, SEARCH("0x", I1288) + 2, LEN(I1288))) | "0x"&DEC2HEX(HEX2DEC(AJ1287)+1) | GLOBAL |  | AC1288 | GLOBAL | INT32 | WRITE | ON_CHANGE | 0x0 | 0x1 |  | AI1288 | "VendorVehicleArea::"&AK1288 | AJ1288 | VLOOKUP(AK1288,'Config'!E$2:'Config'!F$44,2,FALSE) | VENDOR | AN1288 | AO1288 | [9 empty] | V1.4 20251224
A1288+1 | V1.0.0 |  | ICC_LISD_Pixel501_OnOff | 对应像素点的亮灭 | 0x0:Pixel On 0x1:Pixel Off | 1 | 0 | 0x552 | ICC_LISD_43 | IF(AP1289="READ","MCU->SOC",IF(AP1289="WRITE","SOC->MCU","")) | OS_ALL |  |  | 3帧有效+3帧not Active | [13 empty] | 0x0 |  |  |  | ON_CHANGE | 1 | UPPER(D1289 & "_" & MID(I1289, SEARCH("0x", I1289) + 2, LEN(I1289))) | "0x"&DEC2HEX(HEX2DEC(AJ1288)+1) | GLOBAL |  | AC1289 | GLOBAL | INT32 | WRITE | ON_CHANGE | 0x0 | 0x1 |  | AI1289 | "VendorVehicleArea::"&AK1289 | AJ1289 | VLOOKUP(AK1289,'Config'!E$2:'Config'!F$44,2,FALSE) | VENDOR | AN1289 | AO1289 | [9 empty] | V1.4 20251224
A1289+1 | V1.0.0 |  | ICC_LISD_Pixel502_OnOff | 对应像素点的亮灭 | 0x0:Pixel On 0x1:Pixel Off | 1 | 0 | 0x552 | ICC_LISD_43 | IF(AP1290="READ","MCU->SOC",IF(AP1290="WRITE","SOC->MCU","")) | OS_ALL |  |  | 3帧有效+3帧not Active | [13 empty] | 0x0 |  |  |  | ON_CHANGE | 1 | UPPER(D1290 & "_" & MID(I1290, SEARCH("0x", I1290) + 2, LEN(I1290))) | "0x"&DEC2HEX(HEX2DEC(AJ1289)+1) | GLOBAL |  | AC1290 | GLOBAL | INT32 | WRITE | ON_CHANGE | 0x0 | 0x1 |  | AI1290 | "VendorVehicleArea::"&AK1290 | AJ1290 | VLOOKUP(AK1290,'Config'!E$2:'Config'!F$44,2,FALSE) | VENDOR | AN1290 | AO1290 | [9 empty] | V1.4 20251224
A1290+1 | V1.0.0 |  | ICC_LISD_Pixel503_OnOff | 对应像素点的亮灭 | 0x0:Pixel On 0x1:Pixel Off | 1 | 0 | 0x552 | ICC_LISD_43 | IF(AP1291="READ","MCU->SOC",IF(AP1291="WRITE","SOC->MCU","")) | OS_ALL |  |  | 3帧有效+3帧not Active | [13 empty] | 0x0 |  |  |  | ON_CHANGE | 1 | UPPER(D1291 & "_" & MID(I1291, SEARCH("0x", I1291) + 2, LEN(I1291))) | "0x"&DEC2HEX(HEX2DEC(AJ1290)+1) | GLOBAL |  | AC1291 | GLOBAL | INT32 | WRITE | ON_CHANGE | 0x0 | 0x1 |  | AI1291 | "VendorVehicleArea::"&AK1291 | AJ1291 | VLOOKUP(AK1291,'Config'!E$2:'Config'!F$44,2,FALSE) | VENDOR | AN1291 | AO1291 | [9 empty] | V1.4 20251224
A1291+1 | V1.0.0 |  | ICC_LISD_Pixel504_OnOff | 对应像素点的亮灭 | 0x0:Pixel On 0x1:Pixel Off | 1 | 0 | 0x552 | ICC_LISD_43 | IF(AP1292="READ","MCU->SOC",IF(AP1292="WRITE","SOC->MCU","")) | OS_ALL |  |  | 3帧有效+3帧not Active | [13 empty] | 0x0 |  |  |  | ON_CHANGE | 1 | UPPER(D1292 & "_" & MID(I1292, SEARCH("0x", I1292) + 2, LEN(I1292))) | "0x"&DEC2HEX(HEX2DEC(AJ1291)+1) | GLOBAL |  | AC1292 | GLOBAL | INT32 | WRITE | ON_CHANGE | 0x0 | 0x1 |  | AI1292 | "VendorVehicleArea::"&AK1292 | AJ1292 | VLOOKUP(AK1292,'Config'!E$2:'Config'!F$44,2,FALSE) | VENDOR | AN1292 | AO1292 | [9 empty] | V1.4 20251224
A1292+1 | V1.0.0 |  | ICC_RISD_FrameCounter |  | 0x0:FrameCounter 0 0x1:FrameCounter 1 0x2:FrameCounter 2 0x3:FrameCounter 3 | 1 | 0 | 0x554 | ICC_RISD_44 | IF(AP1293="READ","MCU->SOC",IF(AP1293="WRITE","SOC->MCU","")) | OS_ALL |  |  | 3帧有效+3帧not Active | [13 empty] | 0x0 |  |  |  | ON_CHANGE | 2 | UPPER(D1293 & "_" & MID(I1293, SEARCH("0x", I1293) + 2, LEN(I1293))) | "0x"&DEC2HEX(HEX2DEC(AJ1292)+1) | GLOBAL |  | AC1293 | GLOBAL | INT32 | WRITE | ON_CHANGE | 0x0 | 0x3 |  | AI1293 | "VendorVehicleArea::"&AK1293 | AJ1293 | VLOOKUP(AK1293,'Config'!E$2:'Config'!F$44,2,FALSE) | VENDOR | AN1293 | AO1293 | [9 empty] | V1.4 20251224
A1293+1 | V1.0.0 |  | ICC_RISD_RollingCounter | 顺序计数器，确保图片数据按预期顺序发送、接收。 | 0x0:Counter 0 0x1:Counter 1 0x2:Counter 2 | 1 | 0 | 0x554 | ICC_RISD_44 | IF(AP1294="READ","MCU->SOC",IF(AP1294="WRITE","SOC->MCU","")) | OS_ALL |  |  | 3帧有效+3帧not Active | [13 empty] | 0x0 |  |  |  | ON_CHANGE | 2 | UPPER(D1294 & "_" & MID(I1294, SEARCH("0x", I1294) + 2, LEN(I1294))) | "0x"&DEC2HEX(HEX2DEC(AJ1293)+1) | GLOBAL |  | AC1294 | GLOBAL | INT32 | WRITE | ON_CHANGE | 0x0 | 0x3 |  | AI1294 | "VendorVehicleArea::"&AK1294 | AJ1294 | VLOOKUP(AK1294,'Config'!E$2:'Config'!F$44,2,FALSE) | VENDOR | AN1294 | AO1294 | [9 empty] | V1.4 20251224
A1294+1 | V1.0.0 |  | ICC_RISD_Pixel1_OnOff | 对应像素点的亮灭 | 0x0:Pixel On 0x1:Pixel Off | 1 | 0 | 0x554 | ICC_RISD_44 | IF(AP1295="READ","MCU->SOC",IF(AP1295="WRITE","SOC->MCU","")) | OS_ALL |  |  | 3帧有效+3帧not Active | [13 empty] | 0x0 |  |  |  | ON_CHANGE | 1 | UPPER(D1295 & "_" & MID(I1295, SEARCH("0x", I1295) + 2, LEN(I1295))) | "0x"&DEC2HEX(HEX2DEC(AJ1294)+1) | GLOBAL |  | AC1295 | GLOBAL | INT32 | WRITE | ON_CHANGE | 0x0 | 0x1 |  | AI1295 | "VendorVehicleArea::"&AK1295 | AJ1295 | VLOOKUP(AK1295,'Config'!E$2:'Config'!F$44,2,FALSE) | VENDOR | AN1295 | AO1295 | [9 empty] | V1.4 20251224
A1295+1 | V1.0.0 |  | ICC_RISD_Pixel2_OnOff | 对应像素点的亮灭 | 0x0:Pixel On 0x1:Pixel Off | 1 | 0 | 0x554 | ICC_RISD_44 | IF(AP1296="READ","MCU->SOC",IF(AP1296="WRITE","SOC->MCU","")) | OS_ALL |  |  | 3帧有效+3帧not Active | [13 empty] | 0x0 |  |  |  | ON_CHANGE | 1 | UPPER(D1296 & "_" & MID(I1296, SEARCH("0x", I1296) + 2, LEN(I1296))) | "0x"&DEC2HEX(HEX2DEC(AJ1295)+1) | GLOBAL |  | AC1296 | GLOBAL | INT32 | WRITE | ON_CHANGE | 0x0 | 0x1 |  | AI1296 | "VendorVehicleArea::"&AK1296 | AJ1296 | VLOOKUP(AK1296,'Config'!E$2:'Config'!F$44,2,FALSE) | VENDOR | AN1296 | AO1296 | [9 empty] | V1.4 20251224
A1296+1 | V1.0.0 |  | ICC_RISD_Pixel3_OnOff | 对应像素点的亮灭 | 0x0:Pixel On 0x1:Pixel Off | 1 | 0 | 0x554 | ICC_RISD_44 | IF(AP1297="READ","MCU->SOC",IF(AP1297="WRITE","SOC->MCU","")) | OS_ALL |  |  | 3帧有效+3帧not Active | [13 empty] | 0x0 |  |  |  | ON_CHANGE | 1 | UPPER(D1297 & "_" & MID(I1297, SEARCH("0x", I1297) + 2, LEN(I1297))) | "0x"&DEC2HEX(HEX2DEC(AJ1296)+1) | GLOBAL |  | AC1297 | GLOBAL | INT32 | WRITE | ON_CHANGE | 0x0 | 0x1 |  | AI1297 | "VendorVehicleArea::"&AK1297 | AJ1297 | VLOOKUP(AK1297,'Config'!E$2:'Config'!F$44,2,FALSE) | VENDOR | AN1297 | AO1297 | [9 empty] | V1.4 20251224
A1297+1 | V1.0.0 |  | ICC_RISD_Pixel4_OnOff | 对应像素点的亮灭 | 0x0:Pixel On 0x1:Pixel Off | 1 | 0 | 0x554 | ICC_RISD_44 | IF(AP1298="READ","MCU->SOC",IF(AP1298="WRITE","SOC->MCU","")) | OS_ALL |  |  | 3帧有效+3帧not Active | [13 empty] | 0x0 |  |  |  | ON_CHANGE | 1 | UPPER(D1298 & "_" & MID(I1298, SEARCH("0x", I1298) + 2, LEN(I1298))) | "0x"&DEC2HEX(HEX2DEC(AJ1297)+1) | GLOBAL |  | AC1298 | GLOBAL | INT32 | WRITE | ON_CHANGE | 0x0 | 0x1 |  | AI1298 | "VendorVehicleArea::"&AK1298 | AJ1298 | VLOOKUP(AK1298,'Config'!E$2:'Config'!F$44,2,FALSE) | VENDOR | AN1298 | AO1298 | [9 empty] | V1.4 20251224
A1298+1 | V1.0.0 |  | ICC_RISD_Pixel5_OnOff | 对应像素点的亮灭 | 0x0:Pixel On 0x1:Pixel Off | 1 | 0 | 0x554 | ICC_RISD_44 | IF(AP1299="READ","MCU->SOC",IF(AP1299="WRITE","SOC->MCU","")) | OS_ALL |  |  | 3帧有效+3帧not Active | [13 empty] | 0x0 |  |  |  | ON_CHANGE | 1 | UPPER(D1299 & "_" & MID(I1299, SEARCH("0x", I1299) + 2, LEN(I1299))) | "0x"&DEC2HEX(HEX2DEC(AJ1298)+1) | GLOBAL |  | AC1299 | GLOBAL | INT32 | WRITE | ON_CHANGE | 0x0 | 0x1 |  | AI1299 | "VendorVehicleArea::"&AK1299 | AJ1299 | VLOOKUP(AK1299,'Config'!E$2:'Config'!F$44,2,FALSE) | VENDOR | AN1299 | AO1299 | [9 empty] | V1.4 20251224
A1299+1 | V1.0.0 |  | ICC_RISD_Pixel6_OnOff | 对应像素点的亮灭 | 0x0:Pixel On 0x1:Pixel Off | 1 | 0 | 0x554 | ICC_RISD_44 | IF(AP1300="READ","MCU->SOC",IF(AP1300="WRITE","SOC->MCU","")) | OS_ALL |  |  | 3帧有效+3帧not Active | [13 empty] | 0x0 |  |  |  | ON_CHANGE | 1 | UPPER(D1300 & "_" & MID(I1300, SEARCH("0x", I1300) + 2, LEN(I1300))) | "0x"&DEC2HEX(HEX2DEC(AJ1299)+1) | GLOBAL |  | AC1300 | GLOBAL | INT32 | WRITE | ON_CHANGE | 0x0 | 0x1 |  | AI1300 | "VendorVehicleArea::"&AK1300 | AJ1300 | VLOOKUP(AK1300,'Config'!E$2:'Config'!F$44,2,FALSE) | VENDOR | AN1300 | AO1300 | [9 empty] | V1.4 20251224
A1300+1 | V1.0.0 |  | ICC_RISD_Pixel7_OnOff | 对应像素点的亮灭 | 0x0:Pixel On 0x1:Pixel Off | 1 | 0 | 0x554 | ICC_RISD_44 | IF(AP1301="READ","MCU->SOC",IF(AP1301="WRITE","SOC->MCU","")) | OS_ALL |  |  | 3帧有效+3帧not Active | [13 empty] | 0x0 |  |  |  | ON_CHANGE | 1 | UPPER(D1301 & "_" & MID(I1301, SEARCH("0x", I1301) + 2, LEN(I1301))) | "0x"&DEC2HEX(HEX2DEC(AJ1300)+1) | GLOBAL |  | AC1301 | GLOBAL | INT32 | WRITE | ON_CHANGE | 0x0 | 0x1 |  | AI1301 | "VendorVehicleArea::"&AK1301 | AJ1301 | VLOOKUP(AK1301,'Config'!E$2:'Config'!F$44,2,FALSE) | VENDOR | AN1301 | AO1301 | [9 empty] | V1.4 20251224
A1301+1 | V1.0.0 |  | ICC_RISD_Pixel8_OnOff | 对应像素点的亮灭 | 0x0:Pixel On 0x1:Pixel Off | 1 | 0 | 0x554 | ICC_RISD_44 | IF(AP1302="READ","MCU->SOC",IF(AP1302="WRITE","SOC->MCU","")) | OS_ALL |  |  | 3帧有效+3帧not Active | [13 empty] | 0x0 |  |  |  | ON_CHANGE | 1 | UPPER(D1302 & "_" & MID(I1302, SEARCH("0x", I1302) + 2, LEN(I1302))) | "0x"&DEC2HEX(HEX2DEC(AJ1301)+1) | GLOBAL |  | AC1302 | GLOBAL | INT32 | WRITE | ON_CHANGE | 0x0 | 0x1 |  | AI1302 | "VendorVehicleArea::"&AK1302 | AJ1302 | VLOOKUP(AK1302,'Config'!E$2:'Config'!F$44,2,FALSE) | VENDOR | AN1302 | AO1302 | [9 empty] | V1.4 20251224
A1302+1 | V1.0.0 |  | ICC_RISD_Pixel9_OnOff | 对应像素点的亮灭 | 0x0:Pixel On 0x1:Pixel Off | 1 | 0 | 0x554 | ICC_RISD_44 | IF(AP1303="READ","MCU->SOC",IF(AP1303="WRITE","SOC->MCU","")) | OS_ALL |  |  | 3帧有效+3帧not Active | [13 empty] | 0x0 |  |  |  | ON_CHANGE | 1 | UPPER(D1303 & "_" & MID(I1303, SEARCH("0x", I1303) + 2, LEN(I1303))) | "0x"&DEC2HEX(HEX2DEC(AJ1302)+1) | GLOBAL |  | AC1303 | GLOBAL | INT32 | WRITE | ON_CHANGE | 0x0 | 0x1 |  | AI1303 | "VendorVehicleArea::"&AK1303 | AJ1303 | VLOOKUP(AK1303,'Config'!E$2:'Config'!F$44,2,FALSE) | VENDOR | AN1303 | AO1303 | [9 empty] | V1.4 20251224
A1303+1 | V1.0.0 |  | ICC_RISD_Pixel10_OnOff | 对应像素点的亮灭 | 0x0:Pixel On 0x1:Pixel Off | 1 | 0 | 0x554 | ICC_RISD_44 | IF(AP1304="READ","MCU->SOC",IF(AP1304="WRITE","SOC->MCU","")) | OS_ALL |  |  | 3帧有效+3帧not Active | [13 empty] | 0x0 |  |  |  | ON_CHANGE | 1 | UPPER(D1304 & "_" & MID(I1304, SEARCH("0x", I1304) + 2, LEN(I1304))) | "0x"&DEC2HEX(HEX2DEC(AJ1303)+1) | GLOBAL |  | AC1304 | GLOBAL | INT32 | WRITE | ON_CHANGE | 0x0 | 0x1 |  | AI1304 | "VendorVehicleArea::"&AK1304 | AJ1304 | VLOOKUP(AK1304,'Config'!E$2:'Config'!F$44,2,FALSE) | VENDOR | AN1304 | AO1304 | [9 empty] | V1.4 20251224
A1304+1 | V1.0.0 |  | ICC_RISD_Pixel11_OnOff | 对应像素点的亮灭 | 0x0:Pixel On 0x1:Pixel Off | 1 | 0 | 0x554 | ICC_RISD_44 | IF(AP1305="READ","MCU->SOC",IF(AP1305="WRITE","SOC->MCU","")) | OS_ALL |  |  | 3帧有效+3帧not Active | [13 empty] | 0x0 |  |  |  | ON_CHANGE | 1 | UPPER(D1305 & "_" & MID(I1305, SEARCH("0x", I1305) + 2, LEN(I1305))) | "0x"&DEC2HEX(HEX2DEC(AJ1304)+1) | GLOBAL |  | AC1305 | GLOBAL | INT32 | WRITE | ON_CHANGE | 0x0 | 0x1 |  | AI1305 | "VendorVehicleArea::"&AK1305 | AJ1305 | VLOOKUP(AK1305,'Config'!E$2:'Config'!F$44,2,FALSE) | VENDOR | AN1305 | AO1305 | [9 empty] | V1.4 20251224
A1305+1 | V1.0.0 |  | ICC_RISD_Pixel12_OnOff | 对应像素点的亮灭 | 0x0:Pixel On 0x1:Pixel Off | 1 | 0 | 0x554 | ICC_RISD_44 | IF(AP1306="READ","MCU->SOC",IF(AP1306="WRITE","SOC->MCU","")) | OS_ALL |  |  | 3帧有效+3帧not Active | [13 empty] | 0x0 |  |  |  | ON_CHANGE | 1 | UPPER(D1306 & "_" & MID(I1306, SEARCH("0x", I1306) + 2, LEN(I1306))) | "0x"&DEC2HEX(HEX2DEC(AJ1305)+1) | GLOBAL |  | AC1306 | GLOBAL | INT32 | WRITE | ON_CHANGE | 0x0 | 0x1 |  | AI1306 | "VendorVehicleArea::"&AK1306 | AJ1306 | VLOOKUP(AK1306,'Config'!E$2:'Config'!F$44,2,FALSE) | VENDOR | AN1306 | AO1306 | [9 empty] | V1.4 20251224
A1306+1 | V1.0.0 |  | ICC_RISD_Pixel13_OnOff | 对应像素点的亮灭 | 0x0:Pixel On 0x1:Pixel Off | 1 | 0 | 0x554 | ICC_RISD_44 | IF(AP1307="READ","MCU->SOC",IF(AP1307="WRITE","SOC->MCU","")) | OS_ALL |  |  | 3帧有效+3帧not Active | [13 empty] | 0x0 |  |  |  | ON_CHANGE | 1 | UPPER(D1307 & "_" & MID(I1307, SEARCH("0x", I1307) + 2, LEN(I1307))) | "0x"&DEC2HEX(HEX2DEC(AJ1306)+1) | GLOBAL |  | AC1307 | GLOBAL | INT32 | WRITE | ON_CHANGE | 0x0 | 0x1 |  | AI1307 | "VendorVehicleArea::"&AK1307 | AJ1307 | VLOOKUP(AK1307,'Config'!E$2:'Config'!F$44,2,FALSE) | VENDOR | AN1307 | AO1307 | [9 empty] | V1.4 20251224
A1307+1 | V1.0.0 |  | ICC_RISD_Pixel14_OnOff | 对应像素点的亮灭 | 0x0:Pixel On 0x1:Pixel Off | 1 | 0 | 0x554 | ICC_RISD_44 | IF(AP1308="READ","MCU->SOC",IF(AP1308="WRITE","SOC->MCU","")) | OS_ALL |  |  | 3帧有效+3帧not Active | [13 empty] | 0x0 |  |  |  | ON_CHANGE | 1 | UPPER(D1308 & "_" & MID(I1308, SEARCH("0x", I1308) + 2, LEN(I1308))) | "0x"&DEC2HEX(HEX2DEC(AJ1307)+1) | GLOBAL |  | AC1308 | GLOBAL | INT32 | WRITE | ON_CHANGE | 0x0 | 0x1 |  | AI1308 | "VendorVehicleArea::"&AK1308 | AJ1308 | VLOOKUP(AK1308,'Config'!E$2:'Config'!F$44,2,FALSE) | VENDOR | AN1308 | AO1308 | [9 empty] | V1.4 20251224
A1308+1 | V1.0.0 |  | ICC_RISD_Pixel15_OnOff | 对应像素点的亮灭 | 0x0:Pixel On 0x1:Pixel Off | 1 | 0 | 0x554 | ICC_RISD_44 | IF(AP1309="READ","MCU->SOC",IF(AP1309="WRITE","SOC->MCU","")) | OS_ALL |  |  | 3帧有效+3帧not Active | [13 empty] | 0x0 |  |  |  | ON_CHANGE | 1 | UPPER(D1309 & "_" & MID(I1309, SEARCH("0x", I1309) + 2, LEN(I1309))) | "0x"&DEC2HEX(HEX2DEC(AJ1308)+1) | GLOBAL |  | AC1309 | GLOBAL | INT32 | WRITE | ON_CHANGE | 0x0 | 0x1 |  | AI1309 | "VendorVehicleArea::"&AK1309 | AJ1309 | VLOOKUP(AK1309,'Config'!E$2:'Config'!F$44,2,FALSE) | VENDOR | AN1309 | AO1309 | [9 empty] | V1.4 20251224
A1309+1 | V1.0.0 |  | ICC_RISD_Pixel16_OnOff | 对应像素点的亮灭 | 0x0:Pixel On 0x1:Pixel Off | 1 | 0 | 0x554 | ICC_RISD_44 | IF(AP1310="READ","MCU->SOC",IF(AP1310="WRITE","SOC->MCU","")) | OS_ALL |  |  | 3帧有效+3帧not Active | [13 empty] | 0x0 |  |  |  | ON_CHANGE | 1 | UPPER(D1310 & "_" & MID(I1310, SEARCH("0x", I1310) + 2, LEN(I1310))) | "0x"&DEC2HEX(HEX2DEC(AJ1309)+1) | GLOBAL |  | AC1310 | GLOBAL | INT32 | WRITE | ON_CHANGE | 0x0 | 0x1 |  | AI1310 | "VendorVehicleArea::"&AK1310 | AJ1310 | VLOOKUP(AK1310,'Config'!E$2:'Config'!F$44,2,FALSE) | VENDOR | AN1310 | AO1310 | [9 empty] | V1.4 20251224
A1310+1 | V1.0.0 |  | ICC_RISD_Pixel17_OnOff | 对应像素点的亮灭 | 0x0:Pixel On 0x1:Pixel Off | 1 | 0 | 0x554 | ICC_RISD_44 | IF(AP1311="READ","MCU->SOC",IF(AP1311="WRITE","SOC->MCU","")) | OS_ALL |  |  | 3帧有效+3帧not Active | [13 empty] | 0x0 |  |  |  | ON_CHANGE | 1 | UPPER(D1311 & "_" & MID(I1311, SEARCH("0x", I1311) + 2, LEN(I1311))) | "0x"&DEC2HEX(HEX2DEC(AJ1310)+1) | GLOBAL |  | AC1311 | GLOBAL | INT32 | WRITE | ON_CHANGE | 0x0 | 0x1 |  | AI1311 | "VendorVehicleArea::"&AK1311 | AJ1311 | VLOOKUP(AK1311,'Config'!E$2:'Config'!F$44,2,FALSE) | VENDOR | AN1311 | AO1311 | [9 empty] | V1.4 20251224
A1311+1 | V1.0.0 |  | ICC_RISD_Pixel18_OnOff | 对应像素点的亮灭 | 0x0:Pixel On 0x1:Pixel Off | 1 | 0 | 0x554 | ICC_RISD_44 | IF(AP1312="READ","MCU->SOC",IF(AP1312="WRITE","SOC->MCU","")) | OS_ALL |  |  | 3帧有效+3帧not Active | [13 empty] | 0x0 |  |  |  | ON_CHANGE | 1 | UPPER(D1312 & "_" & MID(I1312, SEARCH("0x", I1312) + 2, LEN(I1312))) | "0x"&DEC2HEX(HEX2DEC(AJ1311)+1) | GLOBAL |  | AC1312 | GLOBAL | INT32 | WRITE | ON_CHANGE | 0x0 | 0x1 |  | AI1312 | "VendorVehicleArea::"&AK1312 | AJ1312 | VLOOKUP(AK1312,'Config'!E$2:'Config'!F$44,2,FALSE) | VENDOR | AN1312 | AO1312 | [9 empty] | V1.4 20251224
A1312+1 | V1.0.0 |  | ICC_RISD_Pixel19_OnOff | 对应像素点的亮灭 | 0x0:Pixel On 0x1:Pixel Off | 1 | 0 | 0x554 | ICC_RISD_44 | IF(AP1313="READ","MCU->SOC",IF(AP1313="WRITE","SOC->MCU","")) | OS_ALL |  |  | 3帧有效+3帧not Active | [13 empty] | 0x0 |  |  |  | ON_CHANGE | 1 | UPPER(D1313 & "_" & MID(I1313, SEARCH("0x", I1313) + 2, LEN(I1313))) | "0x"&DEC2HEX(HEX2DEC(AJ1312)+1) | GLOBAL |  | AC1313 | GLOBAL | INT32 | WRITE | ON_CHANGE | 0x0 | 0x1 |  | AI1313 | "VendorVehicleArea::"&AK1313 | AJ1313 | VLOOKUP(AK1313,'Config'!E$2:'Config'!F$44,2,FALSE) | VENDOR | AN1313 | AO1313 | [9 empty] | V1.4 20251224
A1313+1 | V1.0.0 |  | ICC_RISD_Pixel20_OnOff | 对应像素点的亮灭 | 0x0:Pixel On 0x1:Pixel Off | 1 | 0 | 0x554 | ICC_RISD_44 | IF(AP1314="READ","MCU->SOC",IF(AP1314="WRITE","SOC->MCU","")) | OS_ALL |  |  | 3帧有效+3帧not Active | [13 empty] | 0x0 |  |  |  | ON_CHANGE | 1 | UPPER(D1314 & "_" & MID(I1314, SEARCH("0x", I1314) + 2, LEN(I1314))) | "0x"&DEC2HEX(HEX2DEC(AJ1313)+1) | GLOBAL |  | AC1314 | GLOBAL | INT32 | WRITE | ON_CHANGE | 0x0 | 0x1 |  | AI1314 | "VendorVehicleArea::"&AK1314 | AJ1314 | VLOOKUP(AK1314,'Config'!E$2:'Config'!F$44,2,FALSE) | VENDOR | AN1314 | AO1314 | [9 empty] | V1.4 20251224
A1314+1 | V1.0.0 |  | ICC_RISD_Pixel21_OnOff | 对应像素点的亮灭 | 0x0:Pixel On 0x1:Pixel Off | 1 | 0 | 0x554 | ICC_RISD_44 | IF(AP1315="READ","MCU->SOC",IF(AP1315="WRITE","SOC->MCU","")) | OS_ALL |  |  | 3帧有效+3帧not Active | [13 empty] | 0x0 |  |  |  | ON_CHANGE | 1 | UPPER(D1315 & "_" & MID(I1315, SEARCH("0x", I1315) + 2, LEN(I1315))) | "0x"&DEC2HEX(HEX2DEC(AJ1314)+1) | GLOBAL |  | AC1315 | GLOBAL | INT32 | WRITE | ON_CHANGE | 0x0 | 0x1 |  | AI1315 | "VendorVehicleArea::"&AK1315 | AJ1315 | VLOOKUP(AK1315,'Config'!E$2:'Config'!F$44,2,FALSE) | VENDOR | AN1315 | AO1315 | [9 empty] | V1.4 20251224
A1315+1 | V1.0.0 |  | ICC_RISD_Pixel22_OnOff | 对应像素点的亮灭 | 0x0:Pixel On 0x1:Pixel Off | 1 | 0 | 0x554 | ICC_RISD_44 | IF(AP1316="READ","MCU->SOC",IF(AP1316="WRITE","SOC->MCU","")) | OS_ALL |  |  | 3帧有效+3帧not Active | [13 empty] | 0x0 |  |  |  | ON_CHANGE | 1 | UPPER(D1316 & "_" & MID(I1316, SEARCH("0x", I1316) + 2, LEN(I1316))) | "0x"&DEC2HEX(HEX2DEC(AJ1315)+1) | GLOBAL |  | AC1316 | GLOBAL | INT32 | WRITE | ON_CHANGE | 0x0 | 0x1 |  | AI1316 | "VendorVehicleArea::"&AK1316 | AJ1316 | VLOOKUP(AK1316,'Config'!E$2:'Config'!F$44,2,FALSE) | VENDOR | AN1316 | AO1316 | [9 empty] | V1.4 20251224
A1316+1 | V1.0.0 |  | ICC_RISD_Pixel23_OnOff | 对应像素点的亮灭 | 0x0:Pixel On 0x1:Pixel Off | 1 | 0 | 0x554 | ICC_RISD_44 | IF(AP1317="READ","MCU->SOC",IF(AP1317="WRITE","SOC->MCU","")) | OS_ALL |  |  | 3帧有效+3帧not Active | [13 empty] | 0x0 |  |  |  | ON_CHANGE | 1 | UPPER(D1317 & "_" & MID(I1317, SEARCH("0x", I1317) + 2, LEN(I1317))) | "0x"&DEC2HEX(HEX2DEC(AJ1316)+1) | GLOBAL |  | AC1317 | GLOBAL | INT32 | WRITE | ON_CHANGE | 0x0 | 0x1 |  | AI1317 | "VendorVehicleArea::"&AK1317 | AJ1317 | VLOOKUP(AK1317,'Config'!E$2:'Config'!F$44,2,FALSE) | VENDOR | AN1317 | AO1317 | [9 empty] | V1.4 20251224
A1317+1 | V1.0.0 |  | ICC_RISD_Pixel24_OnOff | 对应像素点的亮灭 | 0x0:Pixel On 0x1:Pixel Off | 1 | 0 | 0x554 | ICC_RISD_44 | IF(AP1318="READ","MCU->SOC",IF(AP1318="WRITE","SOC->MCU","")) | OS_ALL |  |  | 3帧有效+3帧not Active | [13 empty] | 0x0 |  |  |  | ON_CHANGE | 1 | UPPER(D1318 & "_" & MID(I1318, SEARCH("0x", I1318) + 2, LEN(I1318))) | "0x"&DEC2HEX(HEX2DEC(AJ1317)+1) | GLOBAL |  | AC1318 | GLOBAL | INT32 | WRITE | ON_CHANGE | 0x0 | 0x1 |  | AI1318 | "VendorVehicleArea::"&AK1318 | AJ1318 | VLOOKUP(AK1318,'Config'!E$2:'Config'!F$44,2,FALSE) | VENDOR | AN1318 | AO1318 | [9 empty] | V1.4 20251224
A1318+1 | V1.0.0 |  | ICC_RISD_Pixel25_OnOff | 对应像素点的亮灭 | 0x0:Pixel On 0x1:Pixel Off | 1 | 0 | 0x554 | ICC_RISD_44 | IF(AP1319="READ","MCU->SOC",IF(AP1319="WRITE","SOC->MCU","")) | OS_ALL |  |  | 3帧有效+3帧not Active | [13 empty] | 0x0 |  |  |  | ON_CHANGE | 1 | UPPER(D1319 & "_" & MID(I1319, SEARCH("0x", I1319) + 2, LEN(I1319))) | "0x"&DEC2HEX(HEX2DEC(AJ1318)+1) | GLOBAL |  | AC1319 | GLOBAL | INT32 | WRITE | ON_CHANGE | 0x0 | 0x1 |  | AI1319 | "VendorVehicleArea::"&AK1319 | AJ1319 | VLOOKUP(AK1319,'Config'!E$2:'Config'!F$44,2,FALSE) | VENDOR | AN1319 | AO1319 | [9 empty] | V1.4 20251224
A1319+1 | V1.0.0 |  | ICC_RISD_Pixel26_OnOff | 对应像素点的亮灭 | 0x0:Pixel On 0x1:Pixel Off | 1 | 0 | 0x554 | ICC_RISD_44 | IF(AP1320="READ","MCU->SOC",IF(AP1320="WRITE","SOC->MCU","")) | OS_ALL |  |  | 3帧有效+3帧not Active | [13 empty] | 0x0 |  |  |  | ON_CHANGE | 1 | UPPER(D1320 & "_" & MID(I1320, SEARCH("0x", I1320) + 2, LEN(I1320))) | "0x"&DEC2HEX(HEX2DEC(AJ1319)+1) | GLOBAL |  | AC1320 | GLOBAL | INT32 | WRITE | ON_CHANGE | 0x0 | 0x1 |  | AI1320 | "VendorVehicleArea::"&AK1320 | AJ1320 | VLOOKUP(AK1320,'Config'!E$2:'Config'!F$44,2,FALSE) | VENDOR | AN1320 | AO1320 | [9 empty] | V1.4 20251224
A1320+1 | V1.0.0 |  | ICC_RISD_Pixel27_OnOff | 对应像素点的亮灭 | 0x0:Pixel On 0x1:Pixel Off | 1 | 0 | 0x554 | ICC_RISD_44 | IF(AP1321="READ","MCU->SOC",IF(AP1321="WRITE","SOC->MCU","")) | OS_ALL |  |  | 3帧有效+3帧not Active | [13 empty] | 0x0 |  |  |  | ON_CHANGE | 1 | UPPER(D1321 & "_" & MID(I1321, SEARCH("0x", I1321) + 2, LEN(I1321))) | "0x"&DEC2HEX(HEX2DEC(AJ1320)+1) | GLOBAL |  | AC1321 | GLOBAL | INT32 | WRITE | ON_CHANGE | 0x0 | 0x1 |  | AI1321 | "VendorVehicleArea::"&AK1321 | AJ1321 | VLOOKUP(AK1321,'Config'!E$2:'Config'!F$44,2,FALSE) | VENDOR | AN1321 | AO1321 | [9 empty] | V1.4 20251224
A1321+1 | V1.0.0 |  | ICC_RISD_Pixel28_OnOff | 对应像素点的亮灭 | 0x0:Pixel On 0x1:Pixel Off | 1 | 0 | 0x554 | ICC_RISD_44 | IF(AP1322="READ","MCU->SOC",IF(AP1322="WRITE","SOC->MCU","")) | OS_ALL |  |  | 3帧有效+3帧not Active | [13 empty] | 0x0 |  |  |  | ON_CHANGE | 1 | UPPER(D1322 & "_" & MID(I1322, SEARCH("0x", I1322) + 2, LEN(I1322))) | "0x"&DEC2HEX(HEX2DEC(AJ1321)+1) | GLOBAL |  | AC1322 | GLOBAL | INT32 | WRITE | ON_CHANGE | 0x0 | 0x1 |  | AI1322 | "VendorVehicleArea::"&AK1322 | AJ1322 | VLOOKUP(AK1322,'Config'!E$2:'Config'!F$44,2,FALSE) | VENDOR | AN1322 | AO1322 | [9 empty] | V1.4 20251224
A1322+1 | V1.0.0 |  | ICC_RISD_Pixel29_OnOff | 对应像素点的亮灭 | 0x0:Pixel On 0x1:Pixel Off | 1 | 0 | 0x554 | ICC_RISD_44 | IF(AP1323="READ","MCU->SOC",IF(AP1323="WRITE","SOC->MCU","")) | OS_ALL |  |  | 3帧有效+3帧not Active | [13 empty] | 0x0 |  |  |  | ON_CHANGE | 1 | UPPER(D1323 & "_" & MID(I1323, SEARCH("0x", I1323) + 2, LEN(I1323))) | "0x"&DEC2HEX(HEX2DEC(AJ1322)+1) | GLOBAL |  | AC1323 | GLOBAL | INT32 | WRITE | ON_CHANGE | 0x0 | 0x1 |  | AI1323 | "VendorVehicleArea::"&AK1323 | AJ1323 | VLOOKUP(AK1323,'Config'!E$2:'Config'!F$44,2,FALSE) | VENDOR | AN1323 | AO1323 | [9 empty] | V1.4 20251224
A1323+1 | V1.0.0 |  | ICC_RISD_Pixel30_OnOff | 对应像素点的亮灭 | 0x0:Pixel On 0x1:Pixel Off | 1 | 0 | 0x554 | ICC_RISD_44 | IF(AP1324="READ","MCU->SOC",IF(AP1324="WRITE","SOC->MCU","")) | OS_ALL |  |  | 3帧有效+3帧not Active | [13 empty] | 0x0 |  |  |  | ON_CHANGE | 1 | UPPER(D1324 & "_" & MID(I1324, SEARCH("0x", I1324) + 2, LEN(I1324))) | "0x"&DEC2HEX(HEX2DEC(AJ1323)+1) | GLOBAL |  | AC1324 | GLOBAL | INT32 | WRITE | ON_CHANGE | 0x0 | 0x1 |  | AI1324 | "VendorVehicleArea::"&AK1324 | AJ1324 | VLOOKUP(AK1324,'Config'!E$2:'Config'!F$44,2,FALSE) | VENDOR | AN1324 | AO1324 | [9 empty] | V1.4 20251224
A1324+1 | V1.0.0 |  | ICC_RISD_Pixel31_OnOff | 对应像素点的亮灭 | 0x0:Pixel On 0x1:Pixel Off | 1 | 0 | 0x554 | ICC_RISD_44 | IF(AP1325="READ","MCU->SOC",IF(AP1325="WRITE","SOC->MCU","")) | OS_ALL |  |  | 3帧有效+3帧not Active | [13 empty] | 0x0 |  |  |  | ON_CHANGE | 1 | UPPER(D1325 & "_" & MID(I1325, SEARCH("0x", I1325) + 2, LEN(I1325))) | "0x"&DEC2HEX(HEX2DEC(AJ1324)+1) | GLOBAL |  | AC1325 | GLOBAL | INT32 | WRITE | ON_CHANGE | 0x0 | 0x1 |  | AI1325 | "VendorVehicleArea::"&AK1325 | AJ1325 | VLOOKUP(AK1325,'Config'!E$2:'Config'!F$44,2,FALSE) | VENDOR | AN1325 | AO1325 | [9 empty] | V1.4 20251224
A1325+1 | V1.0.0 |  | ICC_RISD_Pixel32_OnOff | 对应像素点的亮灭 | 0x0:Pixel On 0x1:Pixel Off | 1 | 0 | 0x554 | ICC_RISD_44 | IF(AP1326="READ","MCU->SOC",IF(AP1326="WRITE","SOC->MCU","")) | OS_ALL |  |  | 3帧有效+3帧not Active | [13 empty] | 0x0 |  |  |  | ON_CHANGE | 1 | UPPER(D1326 & "_" & MID(I1326, SEARCH("0x", I1326) + 2, LEN(I1326))) | "0x"&DEC2HEX(HEX2DEC(AJ1325)+1) | GLOBAL |  | AC1326 | GLOBAL | INT32 | WRITE | ON_CHANGE | 0x0 | 0x1 |  | AI1326 | "VendorVehicleArea::"&AK1326 | AJ1326 | VLOOKUP(AK1326,'Config'!E$2:'Config'!F$44,2,FALSE) | VENDOR | AN1326 | AO1326 | [9 empty] | V1.4 20251224
A1326+1 | V1.0.0 |  | ICC_RISD_Pixel33_OnOff | 对应像素点的亮灭 | 0x0:Pixel On 0x1:Pixel Off | 1 | 0 | 0x554 | ICC_RISD_44 | IF(AP1327="READ","MCU->SOC",IF(AP1327="WRITE","SOC->MCU","")) | OS_ALL |  |  | 3帧有效+3帧not Active | [13 empty] | 0x0 |  |  |  | ON_CHANGE | 1 | UPPER(D1327 & "_" & MID(I1327, SEARCH("0x", I1327) + 2, LEN(I1327))) | "0x"&DEC2HEX(HEX2DEC(AJ1326)+1) | GLOBAL |  | AC1327 | GLOBAL | INT32 | WRITE | ON_CHANGE | 0x0 | 0x1 |  | AI1327 | "VendorVehicleArea::"&AK1327 | AJ1327 | VLOOKUP(AK1327,'Config'!E$2:'Config'!F$44,2,FALSE) | VENDOR | AN1327 | AO1327 | [9 empty] | V1.4 20251224
A1327+1 | V1.0.0 |  | ICC_RISD_Pixel34_OnOff | 对应像素点的亮灭 | 0x0:Pixel On 0x1:Pixel Off | 1 | 0 | 0x554 | ICC_RISD_44 | IF(AP1328="READ","MCU->SOC",IF(AP1328="WRITE","SOC->MCU","")) | OS_ALL |  |  | 3帧有效+3帧not Active | [13 empty] | 0x0 |  |  |  | ON_CHANGE | 1 | UPPER(D1328 & "_" & MID(I1328, SEARCH("0x", I1328) + 2, LEN(I1328))) | "0x"&DEC2HEX(HEX2DEC(AJ1327)+1) | GLOBAL |  | AC1328 | GLOBAL | INT32 | WRITE | ON_CHANGE | 0x0 | 0x1 |  | AI1328 | "VendorVehicleArea::"&AK1328 | AJ1328 | VLOOKUP(AK1328,'Config'!E$2:'Config'!F$44,2,FALSE) | VENDOR | AN1328 | AO1328 | [9 empty] | V1.4 20251224
A1328+1 | V1.0.0 |  | ICC_RISD_Pixel35_OnOff | 对应像素点的亮灭 | 0x0:Pixel On 0x1:Pixel Off | 1 | 0 | 0x554 | ICC_RISD_44 | IF(AP1329="READ","MCU->SOC",IF(AP1329="WRITE","SOC->MCU","")) | OS_ALL |  |  | 3帧有效+3帧not Active | [13 empty] | 0x0 |  |  |  | ON_CHANGE | 1 | UPPER(D1329 & "_" & MID(I1329, SEARCH("0x", I1329) + 2, LEN(I1329))) | "0x"&DEC2HEX(HEX2DEC(AJ1328)+1) | GLOBAL |  | AC1329 | GLOBAL | INT32 | WRITE | ON_CHANGE | 0x0 | 0x1 |  | AI1329 | "VendorVehicleArea::"&AK1329 | AJ1329 | VLOOKUP(AK1329,'Config'!E$2:'Config'!F$44,2,FALSE) | VENDOR | AN1329 | AO1329 | [9 empty] | V1.4 20251224
A1329+1 | V1.0.0 |  | ICC_RISD_Pixel36_OnOff | 对应像素点的亮灭 | 0x0:Pixel On 0x1:Pixel Off | 1 | 0 | 0x554 | ICC_RISD_44 | IF(AP1330="READ","MCU->SOC",IF(AP1330="WRITE","SOC->MCU","")) | OS_ALL |  |  | 3帧有效+3帧not Active | [13 empty] | 0x0 |  |  |  | ON_CHANGE | 1 | UPPER(D1330 & "_" & MID(I1330, SEARCH("0x", I1330) + 2, LEN(I1330))) | "0x"&DEC2HEX(HEX2DEC(AJ1329)+1) | GLOBAL |  | AC1330 | GLOBAL | INT32 | WRITE | ON_CHANGE | 0x0 | 0x1 |  | AI1330 | "VendorVehicleArea::"&AK1330 | AJ1330 | VLOOKUP(AK1330,'Config'!E$2:'Config'!F$44,2,FALSE) | VENDOR | AN1330 | AO1330 | [9 empty] | V1.4 20251224
A1330+1 | V1.0.0 |  | ICC_RISD_Pixel37_OnOff | 对应像素点的亮灭 | 0x0:Pixel On 0x1:Pixel Off | 1 | 0 | 0x554 | ICC_RISD_44 | IF(AP1331="READ","MCU->SOC",IF(AP1331="WRITE","SOC->MCU","")) | OS_ALL |  |  | 3帧有效+3帧not Active | [13 empty] | 0x0 |  |  |  | ON_CHANGE | 1 | UPPER(D1331 & "_" & MID(I1331, SEARCH("0x", I1331) + 2, LEN(I1331))) | "0x"&DEC2HEX(HEX2DEC(AJ1330)+1) | GLOBAL |  | AC1331 | GLOBAL | INT32 | WRITE | ON_CHANGE | 0x0 | 0x1 |  | AI1331 | "VendorVehicleArea::"&AK1331 | AJ1331 | VLOOKUP(AK1331,'Config'!E$2:'Config'!F$44,2,FALSE) | VENDOR | AN1331 | AO1331 | [9 empty] | V1.4 20251224
A1331+1 | V1.0.0 |  | ICC_RISD_Pixel38_OnOff | 对应像素点的亮灭 | 0x0:Pixel On 0x1:Pixel Off | 1 | 0 | 0x554 | ICC_RISD_44 | IF(AP1332="READ","MCU->SOC",IF(AP1332="WRITE","SOC->MCU","")) | OS_ALL |  |  | 3帧有效+3帧not Active | [13 empty] | 0x0 |  |  |  | ON_CHANGE | 1 | UPPER(D1332 & "_" & MID(I1332, SEARCH("0x", I1332) + 2, LEN(I1332))) | "0x"&DEC2HEX(HEX2DEC(AJ1331)+1) | GLOBAL |  | AC1332 | GLOBAL | INT32 | WRITE | ON_CHANGE | 0x0 | 0x1 |  | AI1332 | "VendorVehicleArea::"&AK1332 | AJ1332 | VLOOKUP(AK1332,'Config'!E$2:'Config'!F$44,2,FALSE) | VENDOR | AN1332 | AO1332 | [9 empty] | V1.4 20251224
A1332+1 | V1.0.0 |  | ICC_RISD_Pixel39_OnOff | 对应像素点的亮灭 | 0x0:Pixel On 0x1:Pixel Off | 1 | 0 | 0x554 | ICC_RISD_44 | IF(AP1333="READ","MCU->SOC",IF(AP1333="WRITE","SOC->MCU","")) | OS_ALL |  |  | 3帧有效+3帧not Active | [13 empty] | 0x0 |  |  |  | ON_CHANGE | 1 | UPPER(D1333 & "_" & MID(I1333, SEARCH("0x", I1333) + 2, LEN(I1333))) | "0x"&DEC2HEX(HEX2DEC(AJ1332)+1) | GLOBAL |  | AC1333 | GLOBAL | INT32 | WRITE | ON_CHANGE | 0x0 | 0x1 |  | AI1333 | "VendorVehicleArea::"&AK1333 | AJ1333 | VLOOKUP(AK1333,'Config'!E$2:'Config'!F$44,2,FALSE) | VENDOR | AN1333 | AO1333 | [9 empty] | V1.4 20251224
A1333+1 | V1.0.0 |  | ICC_RISD_Pixel40_OnOff | 对应像素点的亮灭 | 0x0:Pixel On 0x1:Pixel Off | 1 | 0 | 0x554 | ICC_RISD_44 | IF(AP1334="READ","MCU->SOC",IF(AP1334="WRITE","SOC->MCU","")) | OS_ALL |  |  | 3帧有效+3帧not Active | [13 empty] | 0x0 |  |  |  | ON_CHANGE | 1 | UPPER(D1334 & "_" & MID(I1334, SEARCH("0x", I1334) + 2, LEN(I1334))) | "0x"&DEC2HEX(HEX2DEC(AJ1333)+1) | GLOBAL |  | AC1334 | GLOBAL | INT32 | WRITE | ON_CHANGE | 0x0 | 0x1 |  | AI1334 | "VendorVehicleArea::"&AK1334 | AJ1334 | VLOOKUP(AK1334,'Config'!E$2:'Config'!F$44,2,FALSE) | VENDOR | AN1334 | AO1334 | [9 empty] | V1.4 20251224
A1334+1 | V1.0.0 |  | ICC_RISD_Pixel41_OnOff | 对应像素点的亮灭 | 0x0:Pixel On 0x1:Pixel Off | 1 | 0 | 0x554 | ICC_RISD_44 | IF(AP1335="READ","MCU->SOC",IF(AP1335="WRITE","SOC->MCU","")) | OS_ALL |  |  | 3帧有效+3帧not Active | [13 empty] | 0x0 |  |  |  | ON_CHANGE | 1 | UPPER(D1335 & "_" & MID(I1335, SEARCH("0x", I1335) + 2, LEN(I1335))) | "0x"&DEC2HEX(HEX2DEC(AJ1334)+1) | GLOBAL |  | AC1335 | GLOBAL | INT32 | WRITE | ON_CHANGE | 0x0 | 0x1 |  | AI1335 | "VendorVehicleArea::"&AK1335 | AJ1335 | VLOOKUP(AK1335,'Config'!E$2:'Config'!F$44,2,FALSE) | VENDOR | AN1335 | AO1335 | [9 empty] | V1.4 20251224
A1335+1 | V1.0.0 |  | ICC_RISD_Pixel42_OnOff | 对应像素点的亮灭 | 0x0:Pixel On 0x1:Pixel Off | 1 | 0 | 0x554 | ICC_RISD_44 | IF(AP1336="READ","MCU->SOC",IF(AP1336="WRITE","SOC->MCU","")) | OS_ALL |  |  | 3帧有效+3帧not Active | [13 empty] | 0x0 |  |  |  | ON_CHANGE | 1 | UPPER(D1336 & "_" & MID(I1336, SEARCH("0x", I1336) + 2, LEN(I1336))) | "0x"&DEC2HEX(HEX2DEC(AJ1335)+1) | GLOBAL |  | AC1336 | GLOBAL | INT32 | WRITE | ON_CHANGE | 0x0 | 0x1 |  | AI1336 | "VendorVehicleArea::"&AK1336 | AJ1336 | VLOOKUP(AK1336,'Config'!E$2:'Config'!F$44,2,FALSE) | VENDOR | AN1336 | AO1336 | [9 empty] | V1.4 20251224
A1336+1 | V1.0.0 |  | ICC_RISD_Pixel43_OnOff | 对应像素点的亮灭 | 0x0:Pixel On 0x1:Pixel Off | 1 | 0 | 0x554 | ICC_RISD_44 | IF(AP1337="READ","MCU->SOC",IF(AP1337="WRITE","SOC->MCU","")) | OS_ALL |  |  | 3帧有效+3帧not Active | [13 empty] | 0x0 |  |  |  | ON_CHANGE | 1 | UPPER(D1337 & "_" & MID(I1337, SEARCH("0x", I1337) + 2, LEN(I1337))) | "0x"&DEC2HEX(HEX2DEC(AJ1336)+1) | GLOBAL |  | AC1337 | GLOBAL | INT32 | WRITE | ON_CHANGE | 0x0 | 0x1 |  | AI1337 | "VendorVehicleArea::"&AK1337 | AJ1337 | VLOOKUP(AK1337,'Config'!E$2:'Config'!F$44,2,FALSE) | VENDOR | AN1337 | AO1337 | [9 empty] | V1.4 20251224
A1337+1 | V1.0.0 |  | ICC_RISD_Pixel44_OnOff | 对应像素点的亮灭 | 0x0:Pixel On 0x1:Pixel Off | 1 | 0 | 0x554 | ICC_RISD_44 | IF(AP1338="READ","MCU->SOC",IF(AP1338="WRITE","SOC->MCU","")) | OS_ALL |  |  | 3帧有效+3帧not Active | [13 empty] | 0x0 |  |  |  | ON_CHANGE | 1 | UPPER(D1338 & "_" & MID(I1338, SEARCH("0x", I1338) + 2, LEN(I1338))) | "0x"&DEC2HEX(HEX2DEC(AJ1337)+1) | GLOBAL |  | AC1338 | GLOBAL | INT32 | WRITE | ON_CHANGE | 0x0 | 0x1 |  | AI1338 | "VendorVehicleArea::"&AK1338 | AJ1338 | VLOOKUP(AK1338,'Config'!E$2:'Config'!F$44,2,FALSE) | VENDOR | AN1338 | AO1338 | [9 empty] | V1.4 20251224
A1338+1 | V1.0.0 |  | ICC_RISD_Pixel45_OnOff | 对应像素点的亮灭 | 0x0:Pixel On 0x1:Pixel Off | 1 | 0 | 0x554 | ICC_RISD_44 | IF(AP1339="READ","MCU->SOC",IF(AP1339="WRITE","SOC->MCU","")) | OS_ALL |  |  | 3帧有效+3帧not Active | [13 empty] | 0x0 |  |  |  | ON_CHANGE | 1 | UPPER(D1339 & "_" & MID(I1339, SEARCH("0x", I1339) + 2, LEN(I1339))) | "0x"&DEC2HEX(HEX2DEC(AJ1338)+1) | GLOBAL |  | AC1339 | GLOBAL | INT32 | WRITE | ON_CHANGE | 0x0 | 0x1 |  | AI1339 | "VendorVehicleArea::"&AK1339 | AJ1339 | VLOOKUP(AK1339,'Config'!E$2:'Config'!F$44,2,FALSE) | VENDOR | AN1339 | AO1339 | [9 empty] | V1.4 20251224
A1339+1 | V1.0.0 |  | ICC_RISD_Pixel46_OnOff | 对应像素点的亮灭 | 0x0:Pixel On 0x1:Pixel Off | 1 | 0 | 0x554 | ICC_RISD_44 | IF(AP1340="READ","MCU->SOC",IF(AP1340="WRITE","SOC->MCU","")) | OS_ALL |  |  | 3帧有效+3帧not Active | [13 empty] | 0x0 |  |  |  | ON_CHANGE | 1 | UPPER(D1340 & "_" & MID(I1340, SEARCH("0x", I1340) + 2, LEN(I1340))) | "0x"&DEC2HEX(HEX2DEC(AJ1339)+1) | GLOBAL |  | AC1340 | GLOBAL | INT32 | WRITE | ON_CHANGE | 0x0 | 0x1 |  | AI1340 | "VendorVehicleArea::"&AK1340 | AJ1340 | VLOOKUP(AK1340,'Config'!E$2:'Config'!F$44,2,FALSE) | VENDOR | AN1340 | AO1340 | [9 empty] | V1.4 20251224
A1340+1 | V1.0.0 |  | ICC_RISD_Pixel47_OnOff | 对应像素点的亮灭 | 0x0:Pixel On 0x1:Pixel Off | 1 | 0 | 0x554 | ICC_RISD_44 | IF(AP1341="READ","MCU->SOC",IF(AP1341="WRITE","SOC->MCU","")) | OS_ALL |  |  | 3帧有效+3帧not Active | [13 empty] | 0x0 |  |  |  | ON_CHANGE | 1 | UPPER(D1341 & "_" & MID(I1341, SEARCH("0x", I1341) + 2, LEN(I1341))) | "0x"&DEC2HEX(HEX2DEC(AJ1340)+1) | GLOBAL |  | AC1341 | GLOBAL | INT32 | WRITE | ON_CHANGE | 0x0 | 0x1 |  | AI1341 | "VendorVehicleArea::"&AK1341 | AJ1341 | VLOOKUP(AK1341,'Config'!E$2:'Config'!F$44,2,FALSE) | VENDOR | AN1341 | AO1341 | [9 empty] | V1.4 20251224
A1341+1 | V1.0.0 |  | ICC_RISD_Pixel48_OnOff | 对应像素点的亮灭 | 0x0:Pixel On 0x1:Pixel Off | 1 | 0 | 0x554 | ICC_RISD_44 | IF(AP1342="READ","MCU->SOC",IF(AP1342="WRITE","SOC->MCU","")) | OS_ALL |  |  | 3帧有效+3帧not Active | [13 empty] | 0x0 |  |  |  | ON_CHANGE | 1 | UPPER(D1342 & "_" & MID(I1342, SEARCH("0x", I1342) + 2, LEN(I1342))) | "0x"&DEC2HEX(HEX2DEC(AJ1341)+1) | GLOBAL |  | AC1342 | GLOBAL | INT32 | WRITE | ON_CHANGE | 0x0 | 0x1 |  | AI1342 | "VendorVehicleArea::"&AK1342 | AJ1342 | VLOOKUP(AK1342,'Config'!E$2:'Config'!F$44,2,FALSE) | VENDOR | AN1342 | AO1342 | [9 empty] | V1.4 20251224
A1342+1 | V1.0.0 |  | ICC_RISD_Pixel49_OnOff | 对应像素点的亮灭 | 0x0:Pixel On 0x1:Pixel Off | 1 | 0 | 0x554 | ICC_RISD_44 | IF(AP1343="READ","MCU->SOC",IF(AP1343="WRITE","SOC->MCU","")) | OS_ALL |  |  | 3帧有效+3帧not Active | [13 empty] | 0x0 |  |  |  | ON_CHANGE | 1 | UPPER(D1343 & "_" & MID(I1343, SEARCH("0x", I1343) + 2, LEN(I1343))) | "0x"&DEC2HEX(HEX2DEC(AJ1342)+1) | GLOBAL |  | AC1343 | GLOBAL | INT32 | WRITE | ON_CHANGE | 0x0 | 0x1 |  | AI1343 | "VendorVehicleArea::"&AK1343 | AJ1343 | VLOOKUP(AK1343,'Config'!E$2:'Config'!F$44,2,FALSE) | VENDOR | AN1343 | AO1343 | [9 empty] | V1.4 20251224
A1343+1 | V1.0.0 |  | ICC_RISD_Pixel50_OnOff | 对应像素点的亮灭 | 0x0:Pixel On 0x1:Pixel Off | 1 | 0 | 0x554 | ICC_RISD_44 | IF(AP1344="READ","MCU->SOC",IF(AP1344="WRITE","SOC->MCU","")) | OS_ALL |  |  | 3帧有效+3帧not Active | [13 empty] | 0x0 |  |  |  | ON_CHANGE | 1 | UPPER(D1344 & "_" & MID(I1344, SEARCH("0x", I1344) + 2, LEN(I1344))) | "0x"&DEC2HEX(HEX2DEC(AJ1343)+1) | GLOBAL |  | AC1344 | GLOBAL | INT32 | WRITE | ON_CHANGE | 0x0 | 0x1 |  | AI1344 | "VendorVehicleArea::"&AK1344 | AJ1344 | VLOOKUP(AK1344,'Config'!E$2:'Config'!F$44,2,FALSE) | VENDOR | AN1344 | AO1344 | [9 empty] | V1.4 20251224
A1344+1 | V1.0.0 |  | ICC_RISD_Pixel51_OnOff | 对应像素点的亮灭 | 0x0:Pixel On 0x1:Pixel Off | 1 | 0 | 0x554 | ICC_RISD_44 | IF(AP1345="READ","MCU->SOC",IF(AP1345="WRITE","SOC->MCU","")) | OS_ALL |  |  | 3帧有效+3帧not Active | [13 empty] | 0x0 |  |  |  | ON_CHANGE | 1 | UPPER(D1345 & "_" & MID(I1345, SEARCH("0x", I1345) + 2, LEN(I1345))) | "0x"&DEC2HEX(HEX2DEC(AJ1344)+1) | GLOBAL |  | AC1345 | GLOBAL | INT32 | WRITE | ON_CHANGE | 0x0 | 0x1 |  | AI1345 | "VendorVehicleArea::"&AK1345 | AJ1345 | VLOOKUP(AK1345,'Config'!E$2:'Config'!F$44,2,FALSE) | VENDOR | AN1345 | AO1345 | [9 empty] | V1.4 20251224
A1345+1 | V1.0.0 |  | ICC_RISD_Pixel52_OnOff | 对应像素点的亮灭 | 0x0:Pixel On 0x1:Pixel Off | 1 | 0 | 0x554 | ICC_RISD_44 | IF(AP1346="READ","MCU->SOC",IF(AP1346="WRITE","SOC->MCU","")) | OS_ALL |  |  | 3帧有效+3帧not Active | [13 empty] | 0x0 |  |  |  | ON_CHANGE | 1 | UPPER(D1346 & "_" & MID(I1346, SEARCH("0x", I1346) + 2, LEN(I1346))) | "0x"&DEC2HEX(HEX2DEC(AJ1345)+1) | GLOBAL |  | AC1346 | GLOBAL | INT32 | WRITE | ON_CHANGE | 0x0 | 0x1 |  | AI1346 | "VendorVehicleArea::"&AK1346 | AJ1346 | VLOOKUP(AK1346,'Config'!E$2:'Config'!F$44,2,FALSE) | VENDOR | AN1346 | AO1346 | [9 empty] | V1.4 20251224
A1346+1 | V1.0.0 |  | ICC_RISD_Pixel53_OnOff | 对应像素点的亮灭 | 0x0:Pixel On 0x1:Pixel Off | 1 | 0 | 0x554 | ICC_RISD_44 | IF(AP1347="READ","MCU->SOC",IF(AP1347="WRITE","SOC->MCU","")) | OS_ALL |  |  | 3帧有效+3帧not Active | [13 empty] | 0x0 |  |  |  | ON_CHANGE | 1 | UPPER(D1347 & "_" & MID(I1347, SEARCH("0x", I1347) + 2, LEN(I1347))) | "0x"&DEC2HEX(HEX2DEC(AJ1346)+1) | GLOBAL |  | AC1347 | GLOBAL | INT32 | WRITE | ON_CHANGE | 0x0 | 0x1 |  | AI1347 | "VendorVehicleArea::"&AK1347 | AJ1347 | VLOOKUP(AK1347,'Config'!E$2:'Config'!F$44,2,FALSE) | VENDOR | AN1347 | AO1347 | [9 empty] | V1.4 20251224
A1347+1 | V1.0.0 |  | ICC_RISD_Pixel54_OnOff | 对应像素点的亮灭 | 0x0:Pixel On 0x1:Pixel Off | 1 | 0 | 0x554 | ICC_RISD_44 | IF(AP1348="READ","MCU->SOC",IF(AP1348="WRITE","SOC->MCU","")) | OS_ALL |  |  | 3帧有效+3帧not Active | [13 empty] | 0x0 |  |  |  | ON_CHANGE | 1 | UPPER(D1348 & "_" & MID(I1348, SEARCH("0x", I1348) + 2, LEN(I1348))) | "0x"&DEC2HEX(HEX2DEC(AJ1347)+1) | GLOBAL |  | AC1348 | GLOBAL | INT32 | WRITE | ON_CHANGE | 0x0 | 0x1 |  | AI1348 | "VendorVehicleArea::"&AK1348 | AJ1348 | VLOOKUP(AK1348,'Config'!E$2:'Config'!F$44,2,FALSE) | VENDOR | AN1348 | AO1348 | [9 empty] | V1.4 20251224
A1348+1 | V1.0.0 |  | ICC_RISD_Pixel55_OnOff | 对应像素点的亮灭 | 0x0:Pixel On 0x1:Pixel Off | 1 | 0 | 0x554 | ICC_RISD_44 | IF(AP1349="READ","MCU->SOC",IF(AP1349="WRITE","SOC->MCU","")) | OS_ALL |  |  | 3帧有效+3帧not Active | [13 empty] | 0x0 |  |  |  | ON_CHANGE | 1 | UPPER(D1349 & "_" & MID(I1349, SEARCH("0x", I1349) + 2, LEN(I1349))) | "0x"&DEC2HEX(HEX2DEC(AJ1348)+1) | GLOBAL |  | AC1349 | GLOBAL | INT32 | WRITE | ON_CHANGE | 0x0 | 0x1 |  | AI1349 | "VendorVehicleArea::"&AK1349 | AJ1349 | VLOOKUP(AK1349,'Config'!E$2:'Config'!F$44,2,FALSE) | VENDOR | AN1349 | AO1349 | [9 empty] | V1.4 20251224
A1349+1 | V1.0.0 |  | ICC_RISD_Pixel56_OnOff | 对应像素点的亮灭 | 0x0:Pixel On 0x1:Pixel Off | 1 | 0 | 0x554 | ICC_RISD_44 | IF(AP1350="READ","MCU->SOC",IF(AP1350="WRITE","SOC->MCU","")) | OS_ALL |  |  | 3帧有效+3帧not Active | [13 empty] | 0x0 |  |  |  | ON_CHANGE | 1 | UPPER(D1350 & "_" & MID(I1350, SEARCH("0x", I1350) + 2, LEN(I1350))) | "0x"&DEC2HEX(HEX2DEC(AJ1349)+1) | GLOBAL |  | AC1350 | GLOBAL | INT32 | WRITE | ON_CHANGE | 0x0 | 0x1 |  | AI1350 | "VendorVehicleArea::"&AK1350 | AJ1350 | VLOOKUP(AK1350,'Config'!E$2:'Config'!F$44,2,FALSE) | VENDOR | AN1350 | AO1350 | [9 empty] | V1.4 20251224
A1350+1 | V1.0.0 |  | ICC_RISD_Pixel57_OnOff | 对应像素点的亮灭 | 0x0:Pixel On 0x1:Pixel Off | 1 | 0 | 0x554 | ICC_RISD_44 | IF(AP1351="READ","MCU->SOC",IF(AP1351="WRITE","SOC->MCU","")) | OS_ALL |  |  | 3帧有效+3帧not Active | [13 empty] | 0x0 |  |  |  | ON_CHANGE | 1 | UPPER(D1351 & "_" & MID(I1351, SEARCH("0x", I1351) + 2, LEN(I1351))) | "0x"&DEC2HEX(HEX2DEC(AJ1350)+1) | GLOBAL |  | AC1351 | GLOBAL | INT32 | WRITE | ON_CHANGE | 0x0 | 0x1 |  | AI1351 | "VendorVehicleArea::"&AK1351 | AJ1351 | VLOOKUP(AK1351,'Config'!E$2:'Config'!F$44,2,FALSE) | VENDOR | AN1351 | AO1351 | [9 empty] | V1.4 20251224
A1351+1 | V1.0.0 |  | ICC_RISD_Pixel58_OnOff | 对应像素点的亮灭 | 0x0:Pixel On 0x1:Pixel Off | 1 | 0 | 0x554 | ICC_RISD_44 | IF(AP1352="READ","MCU->SOC",IF(AP1352="WRITE","SOC->MCU","")) | OS_ALL |  |  | 3帧有效+3帧not Active | [13 empty] | 0x0 |  |  |  | ON_CHANGE | 1 | UPPER(D1352 & "_" & MID(I1352, SEARCH("0x", I1352) + 2, LEN(I1352))) | "0x"&DEC2HEX(HEX2DEC(AJ1351)+1) | GLOBAL |  | AC1352 | GLOBAL | INT32 | WRITE | ON_CHANGE | 0x0 | 0x1 |  | AI1352 | "VendorVehicleArea::"&AK1352 | AJ1352 | VLOOKUP(AK1352,'Config'!E$2:'Config'!F$44,2,FALSE) | VENDOR | AN1352 | AO1352 | [9 empty] | V1.4 20251224
A1352+1 | V1.0.0 |  | ICC_RISD_Pixel59_OnOff | 对应像素点的亮灭 | 0x0:Pixel On 0x1:Pixel Off | 1 | 0 | 0x554 | ICC_RISD_44 | IF(AP1353="READ","MCU->SOC",IF(AP1353="WRITE","SOC->MCU","")) | OS_ALL |  |  | 3帧有效+3帧not Active | [13 empty] | 0x0 |  |  |  | ON_CHANGE | 1 | UPPER(D1353 & "_" & MID(I1353, SEARCH("0x", I1353) + 2, LEN(I1353))) | "0x"&DEC2HEX(HEX2DEC(AJ1352)+1) | GLOBAL |  | AC1353 | GLOBAL | INT32 | WRITE | ON_CHANGE | 0x0 | 0x1 |  | AI1353 | "VendorVehicleArea::"&AK1353 | AJ1353 | VLOOKUP(AK1353,'Config'!E$2:'Config'!F$44,2,FALSE) | VENDOR | AN1353 | AO1353 | [9 empty] | V1.4 20251224
A1353+1 | V1.0.0 |  | ICC_RISD_Pixel60_OnOff | 对应像素点的亮灭 | 0x0:Pixel On 0x1:Pixel Off | 1 | 0 | 0x554 | ICC_RISD_44 | IF(AP1354="READ","MCU->SOC",IF(AP1354="WRITE","SOC->MCU","")) | OS_ALL |  |  | 3帧有效+3帧not Active | [13 empty] | 0x0 |  |  |  | ON_CHANGE | 1 | UPPER(D1354 & "_" & MID(I1354, SEARCH("0x", I1354) + 2, LEN(I1354))) | "0x"&DEC2HEX(HEX2DEC(AJ1353)+1) | GLOBAL |  | AC1354 | GLOBAL | INT32 | WRITE | ON_CHANGE | 0x0 | 0x1 |  | AI1354 | "VendorVehicleArea::"&AK1354 | AJ1354 | VLOOKUP(AK1354,'Config'!E$2:'Config'!F$44,2,FALSE) | VENDOR | AN1354 | AO1354 | [9 empty] | V1.4 20251224
A1354+1 | V1.0.0 |  | ICC_RISD_Pixel61_OnOff | 对应像素点的亮灭 | 0x0:Pixel On 0x1:Pixel Off | 1 | 0 | 0x554 | ICC_RISD_44 | IF(AP1355="READ","MCU->SOC",IF(AP1355="WRITE","SOC->MCU","")) | OS_ALL |  |  | 3帧有效+3帧not Active | [13 empty] | 0x0 |  |  |  | ON_CHANGE | 1 | UPPER(D1355 & "_" & MID(I1355, SEARCH("0x", I1355) + 2, LEN(I1355))) | "0x"&DEC2HEX(HEX2DEC(AJ1354)+1) | GLOBAL |  | AC1355 | GLOBAL | INT32 | WRITE | ON_CHANGE | 0x0 | 0x1 |  | AI1355 | "VendorVehicleArea::"&AK1355 | AJ1355 | VLOOKUP(AK1355,'Config'!E$2:'Config'!F$44,2,FALSE) | VENDOR | AN1355 | AO1355 | [9 empty] | V1.4 20251224
A1355+1 | V1.0.0 |  | ICC_RISD_Pixel62_OnOff | 对应像素点的亮灭 | 0x0:Pixel On 0x1:Pixel Off | 1 | 0 | 0x554 | ICC_RISD_44 | IF(AP1356="READ","MCU->SOC",IF(AP1356="WRITE","SOC->MCU","")) | OS_ALL |  |  | 3帧有效+3帧not Active | [13 empty] | 0x0 |  |  |  | ON_CHANGE | 1 | UPPER(D1356 & "_" & MID(I1356, SEARCH("0x", I1356) + 2, LEN(I1356))) | "0x"&DEC2HEX(HEX2DEC(AJ1355)+1) | GLOBAL |  | AC1356 | GLOBAL | INT32 | WRITE | ON_CHANGE | 0x0 | 0x1 |  | AI1356 | "VendorVehicleArea::"&AK1356 | AJ1356 | VLOOKUP(AK1356,'Config'!E$2:'Config'!F$44,2,FALSE) | VENDOR | AN1356 | AO1356 | [9 empty] | V1.4 20251224
A1356+1 | V1.0.0 |  | ICC_RISD_Pixel63_OnOff | 对应像素点的亮灭 | 0x0:Pixel On 0x1:Pixel Off | 1 | 0 | 0x554 | ICC_RISD_44 | IF(AP1357="READ","MCU->SOC",IF(AP1357="WRITE","SOC->MCU","")) | OS_ALL |  |  | 3帧有效+3帧not Active | [13 empty] | 0x0 |  |  |  | ON_CHANGE | 1 | UPPER(D1357 & "_" & MID(I1357, SEARCH("0x", I1357) + 2, LEN(I1357))) | "0x"&DEC2HEX(HEX2DEC(AJ1356)+1) | GLOBAL |  | AC1357 | GLOBAL | INT32 | WRITE | ON_CHANGE | 0x0 | 0x1 |  | AI1357 | "VendorVehicleArea::"&AK1357 | AJ1357 | VLOOKUP(AK1357,'Config'!E$2:'Config'!F$44,2,FALSE) | VENDOR | AN1357 | AO1357 | [9 empty] | V1.4 20251224
A1357+1 | V1.0.0 |  | ICC_RISD_Pixel64_OnOff | 对应像素点的亮灭 | 0x0:Pixel On 0x1:Pixel Off | 1 | 0 | 0x554 | ICC_RISD_44 | IF(AP1358="READ","MCU->SOC",IF(AP1358="WRITE","SOC->MCU","")) | OS_ALL |  |  | 3帧有效+3帧not Active | [13 empty] | 0x0 |  |  |  | ON_CHANGE | 1 | UPPER(D1358 & "_" & MID(I1358, SEARCH("0x", I1358) + 2, LEN(I1358))) | "0x"&DEC2HEX(HEX2DEC(AJ1357)+1) | GLOBAL |  | AC1358 | GLOBAL | INT32 | WRITE | ON_CHANGE | 0x0 | 0x1 |  | AI1358 | "VendorVehicleArea::"&AK1358 | AJ1358 | VLOOKUP(AK1358,'Config'!E$2:'Config'!F$44,2,FALSE) | VENDOR | AN1358 | AO1358 | [9 empty] | V1.4 20251224
A1358+1 | V1.0.0 |  | ICC_RISD_Pixel65_OnOff | 对应像素点的亮灭 | 0x0:Pixel On 0x1:Pixel Off | 1 | 0 | 0x554 | ICC_RISD_44 | IF(AP1359="READ","MCU->SOC",IF(AP1359="WRITE","SOC->MCU","")) | OS_ALL |  |  | 3帧有效+3帧not Active | [13 empty] | 0x0 |  |  |  | ON_CHANGE | 1 | UPPER(D1359 & "_" & MID(I1359, SEARCH("0x", I1359) + 2, LEN(I1359))) | "0x"&DEC2HEX(HEX2DEC(AJ1358)+1) | GLOBAL |  | AC1359 | GLOBAL | INT32 | WRITE | ON_CHANGE | 0x0 | 0x1 |  | AI1359 | "VendorVehicleArea::"&AK1359 | AJ1359 | VLOOKUP(AK1359,'Config'!E$2:'Config'!F$44,2,FALSE) | VENDOR | AN1359 | AO1359 | [9 empty] | V1.4 20251224
A1359+1 | V1.0.0 |  | ICC_RISD_Pixel66_OnOff | 对应像素点的亮灭 | 0x0:Pixel On 0x1:Pixel Off | 1 | 0 | 0x554 | ICC_RISD_44 | IF(AP1360="READ","MCU->SOC",IF(AP1360="WRITE","SOC->MCU","")) | OS_ALL |  |  | 3帧有效+3帧not Active | [13 empty] | 0x0 |  |  |  | ON_CHANGE | 1 | UPPER(D1360 & "_" & MID(I1360, SEARCH("0x", I1360) + 2, LEN(I1360))) | "0x"&DEC2HEX(HEX2DEC(AJ1359)+1) | GLOBAL |  | AC1360 | GLOBAL | INT32 | WRITE | ON_CHANGE | 0x0 | 0x1 |  | AI1360 | "VendorVehicleArea::"&AK1360 | AJ1360 | VLOOKUP(AK1360,'Config'!E$2:'Config'!F$44,2,FALSE) | VENDOR | AN1360 | AO1360 | [9 empty] | V1.4 20251224
A1360+1 | V1.0.0 |  | ICC_RISD_Pixel67_OnOff | 对应像素点的亮灭 | 0x0:Pixel On 0x1:Pixel Off | 1 | 0 | 0x554 | ICC_RISD_44 | IF(AP1361="READ","MCU->SOC",IF(AP1361="WRITE","SOC->MCU","")) | OS_ALL |  |  | 3帧有效+3帧not Active | [13 empty] | 0x0 |  |  |  | ON_CHANGE | 1 | UPPER(D1361 & "_" & MID(I1361, SEARCH("0x", I1361) + 2, LEN(I1361))) | "0x"&DEC2HEX(HEX2DEC(AJ1360)+1) | GLOBAL |  | AC1361 | GLOBAL | INT32 | WRITE | ON_CHANGE | 0x0 | 0x1 |  | AI1361 | "VendorVehicleArea::"&AK1361 | AJ1361 | VLOOKUP(AK1361,'Config'!E$2:'Config'!F$44,2,FALSE) | VENDOR | AN1361 | AO1361 | [9 empty] | V1.4 20251224
A1361+1 | V1.0.0 |  | ICC_RISD_Pixel68_OnOff | 对应像素点的亮灭 | 0x0:Pixel On 0x1:Pixel Off | 1 | 0 | 0x554 | ICC_RISD_44 | IF(AP1362="READ","MCU->SOC",IF(AP1362="WRITE","SOC->MCU","")) | OS_ALL |  |  | 3帧有效+3帧not Active | [13 empty] | 0x0 |  |  |  | ON_CHANGE | 1 | UPPER(D1362 & "_" & MID(I1362, SEARCH("0x", I1362) + 2, LEN(I1362))) | "0x"&DEC2HEX(HEX2DEC(AJ1361)+1) | GLOBAL |  | AC1362 | GLOBAL | INT32 | WRITE | ON_CHANGE | 0x0 | 0x1 |  | AI1362 | "VendorVehicleArea::"&AK1362 | AJ1362 | VLOOKUP(AK1362,'Config'!E$2:'Config'!F$44,2,FALSE) | VENDOR | AN1362 | AO1362 | [9 empty] | V1.4 20251224
A1362+1 | V1.0.0 |  | ICC_RISD_Pixel69_OnOff | 对应像素点的亮灭 | 0x0:Pixel On 0x1:Pixel Off | 1 | 0 | 0x554 | ICC_RISD_44 | IF(AP1363="READ","MCU->SOC",IF(AP1363="WRITE","SOC->MCU","")) | OS_ALL |  |  | 3帧有效+3帧not Active | [13 empty] | 0x0 |  |  |  | ON_CHANGE | 1 | UPPER(D1363 & "_" & MID(I1363, SEARCH("0x", I1363) + 2, LEN(I1363))) | "0x"&DEC2HEX(HEX2DEC(AJ1362)+1) | GLOBAL |  | AC1363 | GLOBAL | INT32 | WRITE | ON_CHANGE | 0x0 | 0x1 |  | AI1363 | "VendorVehicleArea::"&AK1363 | AJ1363 | VLOOKUP(AK1363,'Config'!E$2:'Config'!F$44,2,FALSE) | VENDOR | AN1363 | AO1363 | [9 empty] | V1.4 20251224
A1363+1 | V1.0.0 |  | ICC_RISD_Pixel70_OnOff | 对应像素点的亮灭 | 0x0:Pixel On 0x1:Pixel Off | 1 | 0 | 0x554 | ICC_RISD_44 | IF(AP1364="READ","MCU->SOC",IF(AP1364="WRITE","SOC->MCU","")) | OS_ALL |  |  | 3帧有效+3帧not Active | [13 empty] | 0x0 |  |  |  | ON_CHANGE | 1 | UPPER(D1364 & "_" & MID(I1364, SEARCH("0x", I1364) + 2, LEN(I1364))) | "0x"&DEC2HEX(HEX2DEC(AJ1363)+1) | GLOBAL |  | AC1364 | GLOBAL | INT32 | WRITE | ON_CHANGE | 0x0 | 0x1 |  | AI1364 | "VendorVehicleArea::"&AK1364 | AJ1364 | VLOOKUP(AK1364,'Config'!E$2:'Config'!F$44,2,FALSE) | VENDOR | AN1364 | AO1364 | [9 empty] | V1.4 20251224
A1364+1 | V1.0.0 |  | ICC_RISD_Pixel71_OnOff | 对应像素点的亮灭 | 0x0:Pixel On 0x1:Pixel Off | 1 | 0 | 0x554 | ICC_RISD_44 | IF(AP1365="READ","MCU->SOC",IF(AP1365="WRITE","SOC->MCU","")) | OS_ALL |  |  | 3帧有效+3帧not Active | [13 empty] | 0x0 |  |  |  | ON_CHANGE | 1 | UPPER(D1365 & "_" & MID(I1365, SEARCH("0x", I1365) + 2, LEN(I1365))) | "0x"&DEC2HEX(HEX2DEC(AJ1364)+1) | GLOBAL |  | AC1365 | GLOBAL | INT32 | WRITE | ON_CHANGE | 0x0 | 0x1 |  | AI1365 | "VendorVehicleArea::"&AK1365 | AJ1365 | VLOOKUP(AK1365,'Config'!E$2:'Config'!F$44,2,FALSE) | VENDOR | AN1365 | AO1365 | [9 empty] | V1.4 20251224
A1365+1 | V1.0.0 |  | ICC_RISD_Pixel72_OnOff | 对应像素点的亮灭 | 0x0:Pixel On 0x1:Pixel Off | 1 | 0 | 0x554 | ICC_RISD_44 | IF(AP1366="READ","MCU->SOC",IF(AP1366="WRITE","SOC->MCU","")) | OS_ALL |  |  | 3帧有效+3帧not Active | [13 empty] | 0x0 |  |  |  | ON_CHANGE | 1 | UPPER(D1366 & "_" & MID(I1366, SEARCH("0x", I1366) + 2, LEN(I1366))) | "0x"&DEC2HEX(HEX2DEC(AJ1365)+1) | GLOBAL |  | AC1366 | GLOBAL | INT32 | WRITE | ON_CHANGE | 0x0 | 0x1 |  | AI1366 | "VendorVehicleArea::"&AK1366 | AJ1366 | VLOOKUP(AK1366,'Config'!E$2:'Config'!F$44,2,FALSE) | VENDOR | AN1366 | AO1366 | [9 empty] | V1.4 20251224
A1366+1 | V1.0.0 |  | ICC_RISD_Pixel73_OnOff | 对应像素点的亮灭 | 0x0:Pixel On 0x1:Pixel Off | 1 | 0 | 0x554 | ICC_RISD_44 | IF(AP1367="READ","MCU->SOC",IF(AP1367="WRITE","SOC->MCU","")) | OS_ALL |  |  | 3帧有效+3帧not Active | [13 empty] | 0x0 |  |  |  | ON_CHANGE | 1 | UPPER(D1367 & "_" & MID(I1367, SEARCH("0x", I1367) + 2, LEN(I1367))) | "0x"&DEC2HEX(HEX2DEC(AJ1366)+1) | GLOBAL |  | AC1367 | GLOBAL | INT32 | WRITE | ON_CHANGE | 0x0 | 0x1 |  | AI1367 | "VendorVehicleArea::"&AK1367 | AJ1367 | VLOOKUP(AK1367,'Config'!E$2:'Config'!F$44,2,FALSE) | VENDOR | AN1367 | AO1367 | [9 empty] | V1.4 20251224
A1367+1 | V1.0.0 |  | ICC_RISD_Pixel74_OnOff | 对应像素点的亮灭 | 0x0:Pixel On 0x1:Pixel Off | 1 | 0 | 0x554 | ICC_RISD_44 | IF(AP1368="READ","MCU->SOC",IF(AP1368="WRITE","SOC->MCU","")) | OS_ALL |  |  | 3帧有效+3帧not Active | [13 empty] | 0x0 |  |  |  | ON_CHANGE | 1 | UPPER(D1368 & "_" & MID(I1368, SEARCH("0x", I1368) + 2, LEN(I1368))) | "0x"&DEC2HEX(HEX2DEC(AJ1367)+1) | GLOBAL |  | AC1368 | GLOBAL | INT32 | WRITE | ON_CHANGE | 0x0 | 0x1 |  | AI1368 | "VendorVehicleArea::"&AK1368 | AJ1368 | VLOOKUP(AK1368,'Config'!E$2:'Config'!F$44,2,FALSE) | VENDOR | AN1368 | AO1368 | [9 empty] | V1.4 20251224
A1368+1 | V1.0.0 |  | ICC_RISD_Pixel75_OnOff | 对应像素点的亮灭 | 0x0:Pixel On 0x1:Pixel Off | 1 | 0 | 0x554 | ICC_RISD_44 | IF(AP1369="READ","MCU->SOC",IF(AP1369="WRITE","SOC->MCU","")) | OS_ALL |  |  | 3帧有效+3帧not Active | [13 empty] | 0x0 |  |  |  | ON_CHANGE | 1 | UPPER(D1369 & "_" & MID(I1369, SEARCH("0x", I1369) + 2, LEN(I1369))) | "0x"&DEC2HEX(HEX2DEC(AJ1368)+1) | GLOBAL |  | AC1369 | GLOBAL | INT32 | WRITE | ON_CHANGE | 0x0 | 0x1 |  | AI1369 | "VendorVehicleArea::"&AK1369 | AJ1369 | VLOOKUP(AK1369,'Config'!E$2:'Config'!F$44,2,FALSE) | VENDOR | AN1369 | AO1369 | [9 empty] | V1.4 20251224
A1369+1 | V1.0.0 |  | ICC_RISD_Pixel76_OnOff | 对应像素点的亮灭 | 0x0:Pixel On 0x1:Pixel Off | 1 | 0 | 0x554 | ICC_RISD_44 | IF(AP1370="READ","MCU->SOC",IF(AP1370="WRITE","SOC->MCU","")) | OS_ALL |  |  | 3帧有效+3帧not Active | [13 empty] | 0x0 |  |  |  | ON_CHANGE | 1 | UPPER(D1370 & "_" & MID(I1370, SEARCH("0x", I1370) + 2, LEN(I1370))) | "0x"&DEC2HEX(HEX2DEC(AJ1369)+1) | GLOBAL |  | AC1370 | GLOBAL | INT32 | WRITE | ON_CHANGE | 0x0 | 0x1 |  | AI1370 | "VendorVehicleArea::"&AK1370 | AJ1370 | VLOOKUP(AK1370,'Config'!E$2:'Config'!F$44,2,FALSE) | VENDOR | AN1370 | AO1370 | [9 empty] | V1.4 20251224
A1370+1 | V1.0.0 |  | ICC_RISD_Pixel77_OnOff | 对应像素点的亮灭 | 0x0:Pixel On 0x1:Pixel Off | 1 | 0 | 0x554 | ICC_RISD_44 | IF(AP1371="READ","MCU->SOC",IF(AP1371="WRITE","SOC->MCU","")) | OS_ALL |  |  | 3帧有效+3帧not Active | [13 empty] | 0x0 |  |  |  | ON_CHANGE | 1 | UPPER(D1371 & "_" & MID(I1371, SEARCH("0x", I1371) + 2, LEN(I1371))) | "0x"&DEC2HEX(HEX2DEC(AJ1370)+1) | GLOBAL |  | AC1371 | GLOBAL | INT32 | WRITE | ON_CHANGE | 0x0 | 0x1 |  | AI1371 | "VendorVehicleArea::"&AK1371 | AJ1371 | VLOOKUP(AK1371,'Config'!E$2:'Config'!F$44,2,FALSE) | VENDOR | AN1371 | AO1371 | [9 empty] | V1.4 20251224
A1371+1 | V1.0.0 |  | ICC_RISD_Pixel78_OnOff | 对应像素点的亮灭 | 0x0:Pixel On 0x1:Pixel Off | 1 | 0 | 0x554 | ICC_RISD_44 | IF(AP1372="READ","MCU->SOC",IF(AP1372="WRITE","SOC->MCU","")) | OS_ALL |  |  | 3帧有效+3帧not Active | [13 empty] | 0x0 |  |  |  | ON_CHANGE | 1 | UPPER(D1372 & "_" & MID(I1372, SEARCH("0x", I1372) + 2, LEN(I1372))) | "0x"&DEC2HEX(HEX2DEC(AJ1371)+1) | GLOBAL |  | AC1372 | GLOBAL | INT32 | WRITE | ON_CHANGE | 0x0 | 0x1 |  | AI1372 | "VendorVehicleArea::"&AK1372 | AJ1372 | VLOOKUP(AK1372,'Config'!E$2:'Config'!F$44,2,FALSE) | VENDOR | AN1372 | AO1372 | [9 empty] | V1.4 20251224
A1372+1 | V1.0.0 |  | ICC_RISD_Pixel79_OnOff | 对应像素点的亮灭 | 0x0:Pixel On 0x1:Pixel Off | 1 | 0 | 0x554 | ICC_RISD_44 | IF(AP1373="READ","MCU->SOC",IF(AP1373="WRITE","SOC->MCU","")) | OS_ALL |  |  | 3帧有效+3帧not Active | [13 empty] | 0x0 |  |  |  | ON_CHANGE | 1 | UPPER(D1373 & "_" & MID(I1373, SEARCH("0x", I1373) + 2, LEN(I1373))) | "0x"&DEC2HEX(HEX2DEC(AJ1372)+1) | GLOBAL |  | AC1373 | GLOBAL | INT32 | WRITE | ON_CHANGE | 0x0 | 0x1 |  | AI1373 | "VendorVehicleArea::"&AK1373 | AJ1373 | VLOOKUP(AK1373,'Config'!E$2:'Config'!F$44,2,FALSE) | VENDOR | AN1373 | AO1373 | [9 empty] | V1.4 20251224
A1373+1 | V1.0.0 |  | ICC_RISD_Pixel80_OnOff | 对应像素点的亮灭 | 0x0:Pixel On 0x1:Pixel Off | 1 | 0 | 0x554 | ICC_RISD_44 | IF(AP1374="READ","MCU->SOC",IF(AP1374="WRITE","SOC->MCU","")) | OS_ALL |  |  | 3帧有效+3帧not Active | [13 empty] | 0x0 |  |  |  | ON_CHANGE | 1 | UPPER(D1374 & "_" & MID(I1374, SEARCH("0x", I1374) + 2, LEN(I1374))) | "0x"&DEC2HEX(HEX2DEC(AJ1373)+1) | GLOBAL |  | AC1374 | GLOBAL | INT32 | WRITE | ON_CHANGE | 0x0 | 0x1 |  | AI1374 | "VendorVehicleArea::"&AK1374 | AJ1374 | VLOOKUP(AK1374,'Config'!E$2:'Config'!F$44,2,FALSE) | VENDOR | AN1374 | AO1374 | [9 empty] | V1.4 20251224
A1374+1 | V1.0.0 |  | ICC_RISD_Pixel81_OnOff | 对应像素点的亮灭 | 0x0:Pixel On 0x1:Pixel Off | 1 | 0 | 0x554 | ICC_RISD_44 | IF(AP1375="READ","MCU->SOC",IF(AP1375="WRITE","SOC->MCU","")) | OS_ALL |  |  | 3帧有效+3帧not Active | [13 empty] | 0x0 |  |  |  | ON_CHANGE | 1 | UPPER(D1375 & "_" & MID(I1375, SEARCH("0x", I1375) + 2, LEN(I1375))) | "0x"&DEC2HEX(HEX2DEC(AJ1374)+1) | GLOBAL |  | AC1375 | GLOBAL | INT32 | WRITE | ON_CHANGE | 0x0 | 0x1 |  | AI1375 | "VendorVehicleArea::"&AK1375 | AJ1375 | VLOOKUP(AK1375,'Config'!E$2:'Config'!F$44,2,FALSE) | VENDOR | AN1375 | AO1375 | [9 empty] | V1.4 20251224
A1375+1 | V1.0.0 |  | ICC_RISD_Pixel82_OnOff | 对应像素点的亮灭 | 0x0:Pixel On 0x1:Pixel Off | 1 | 0 | 0x554 | ICC_RISD_44 | IF(AP1376="READ","MCU->SOC",IF(AP1376="WRITE","SOC->MCU","")) | OS_ALL |  |  | 3帧有效+3帧not Active | [13 empty] | 0x0 |  |  |  | ON_CHANGE | 1 | UPPER(D1376 & "_" & MID(I1376, SEARCH("0x", I1376) + 2, LEN(I1376))) | "0x"&DEC2HEX(HEX2DEC(AJ1375)+1) | GLOBAL |  | AC1376 | GLOBAL | INT32 | WRITE | ON_CHANGE | 0x0 | 0x1 |  | AI1376 | "VendorVehicleArea::"&AK1376 | AJ1376 | VLOOKUP(AK1376,'Config'!E$2:'Config'!F$44,2,FALSE) | VENDOR | AN1376 | AO1376 | [9 empty] | V1.4 20251224
A1376+1 | V1.0.0 |  | ICC_RISD_Pixel83_OnOff | 对应像素点的亮灭 | 0x0:Pixel On 0x1:Pixel Off | 1 | 0 | 0x554 | ICC_RISD_44 | IF(AP1377="READ","MCU->SOC",IF(AP1377="WRITE","SOC->MCU","")) | OS_ALL |  |  | 3帧有效+3帧not Active | [13 empty] | 0x0 |  |  |  | ON_CHANGE | 1 | UPPER(D1377 & "_" & MID(I1377, SEARCH("0x", I1377) + 2, LEN(I1377))) | "0x"&DEC2HEX(HEX2DEC(AJ1376)+1) | GLOBAL |  | AC1377 | GLOBAL | INT32 | WRITE | ON_CHANGE | 0x0 | 0x1 |  | AI1377 | "VendorVehicleArea::"&AK1377 | AJ1377 | VLOOKUP(AK1377,'Config'!E$2:'Config'!F$44,2,FALSE) | VENDOR | AN1377 | AO1377 | [9 empty] | V1.4 20251224
A1377+1 | V1.0.0 |  | ICC_RISD_Pixel84_OnOff | 对应像素点的亮灭 | 0x0:Pixel On 0x1:Pixel Off | 1 | 0 | 0x554 | ICC_RISD_44 | IF(AP1378="READ","MCU->SOC",IF(AP1378="WRITE","SOC->MCU","")) | OS_ALL |  |  | 3帧有效+3帧not Active | [13 empty] | 0x0 |  |  |  | ON_CHANGE | 1 | UPPER(D1378 & "_" & MID(I1378, SEARCH("0x", I1378) + 2, LEN(I1378))) | "0x"&DEC2HEX(HEX2DEC(AJ1377)+1) | GLOBAL |  | AC1378 | GLOBAL | INT32 | WRITE | ON_CHANGE | 0x0 | 0x1 |  | AI1378 | "VendorVehicleArea::"&AK1378 | AJ1378 | VLOOKUP(AK1378,'Config'!E$2:'Config'!F$44,2,FALSE) | VENDOR | AN1378 | AO1378 | [9 empty] | V1.4 20251224
A1378+1 | V1.0.0 |  | ICC_RISD_Pixel85_OnOff | 对应像素点的亮灭 | 0x0:Pixel On 0x1:Pixel Off | 1 | 0 | 0x554 | ICC_RISD_44 | IF(AP1379="READ","MCU->SOC",IF(AP1379="WRITE","SOC->MCU","")) | OS_ALL |  |  | 3帧有效+3帧not Active | [13 empty] | 0x0 |  |  |  | ON_CHANGE | 1 | UPPER(D1379 & "_" & MID(I1379, SEARCH("0x", I1379) + 2, LEN(I1379))) | "0x"&DEC2HEX(HEX2DEC(AJ1378)+1) | GLOBAL |  | AC1379 | GLOBAL | INT32 | WRITE | ON_CHANGE | 0x0 | 0x1 |  | AI1379 | "VendorVehicleArea::"&AK1379 | AJ1379 | VLOOKUP(AK1379,'Config'!E$2:'Config'!F$44,2,FALSE) | VENDOR | AN1379 | AO1379 | [9 empty] | V1.4 20251224
A1379+1 | V1.0.0 |  | ICC_RISD_Pixel86_OnOff | 对应像素点的亮灭 | 0x0:Pixel On 0x1:Pixel Off | 1 | 0 | 0x554 | ICC_RISD_44 | IF(AP1380="READ","MCU->SOC",IF(AP1380="WRITE","SOC->MCU","")) | OS_ALL |  |  | 3帧有效+3帧not Active | [13 empty] | 0x0 |  |  |  | ON_CHANGE | 1 | UPPER(D1380 & "_" & MID(I1380, SEARCH("0x", I1380) + 2, LEN(I1380))) | "0x"&DEC2HEX(HEX2DEC(AJ1379)+1) | GLOBAL |  | AC1380 | GLOBAL | INT32 | WRITE | ON_CHANGE | 0x0 | 0x1 |  | AI1380 | "VendorVehicleArea::"&AK1380 | AJ1380 | VLOOKUP(AK1380,'Config'!E$2:'Config'!F$44,2,FALSE) | VENDOR | AN1380 | AO1380 | [9 empty] | V1.4 20251224
A1380+1 | V1.0.0 |  | ICC_RISD_Pixel87_OnOff | 对应像素点的亮灭 | 0x0:Pixel On 0x1:Pixel Off | 1 | 0 | 0x554 | ICC_RISD_44 | IF(AP1381="READ","MCU->SOC",IF(AP1381="WRITE","SOC->MCU","")) | OS_ALL |  |  | 3帧有效+3帧not Active | [13 empty] | 0x0 |  |  |  | ON_CHANGE | 1 | UPPER(D1381 & "_" & MID(I1381, SEARCH("0x", I1381) + 2, LEN(I1381))) | "0x"&DEC2HEX(HEX2DEC(AJ1380)+1) | GLOBAL |  | AC1381 | GLOBAL | INT32 | WRITE | ON_CHANGE | 0x0 | 0x1 |  | AI1381 | "VendorVehicleArea::"&AK1381 | AJ1381 | VLOOKUP(AK1381,'Config'!E$2:'Config'!F$44,2,FALSE) | VENDOR | AN1381 | AO1381 | [9 empty] | V1.4 20251224
A1381+1 | V1.0.0 |  | ICC_RISD_Pixel88_OnOff | 对应像素点的亮灭 | 0x0:Pixel On 0x1:Pixel Off | 1 | 0 | 0x554 | ICC_RISD_44 | IF(AP1382="READ","MCU->SOC",IF(AP1382="WRITE","SOC->MCU","")) | OS_ALL |  |  | 3帧有效+3帧not Active | [13 empty] | 0x0 |  |  |  | ON_CHANGE | 1 | UPPER(D1382 & "_" & MID(I1382, SEARCH("0x", I1382) + 2, LEN(I1382))) | "0x"&DEC2HEX(HEX2DEC(AJ1381)+1) | GLOBAL |  | AC1382 | GLOBAL | INT32 | WRITE | ON_CHANGE | 0x0 | 0x1 |  | AI1382 | "VendorVehicleArea::"&AK1382 | AJ1382 | VLOOKUP(AK1382,'Config'!E$2:'Config'!F$44,2,FALSE) | VENDOR | AN1382 | AO1382 | [9 empty] | V1.4 20251224
A1382+1 | V1.0.0 |  | ICC_RISD_Pixel89_OnOff | 对应像素点的亮灭 | 0x0:Pixel On 0x1:Pixel Off | 1 | 0 | 0x554 | ICC_RISD_44 | IF(AP1383="READ","MCU->SOC",IF(AP1383="WRITE","SOC->MCU","")) | OS_ALL |  |  | 3帧有效+3帧not Active | [13 empty] | 0x0 |  |  |  | ON_CHANGE | 1 | UPPER(D1383 & "_" & MID(I1383, SEARCH("0x", I1383) + 2, LEN(I1383))) | "0x"&DEC2HEX(HEX2DEC(AJ1382)+1) | GLOBAL |  | AC1383 | GLOBAL | INT32 | WRITE | ON_CHANGE | 0x0 | 0x1 |  | AI1383 | "VendorVehicleArea::"&AK1383 | AJ1383 | VLOOKUP(AK1383,'Config'!E$2:'Config'!F$44,2,FALSE) | VENDOR | AN1383 | AO1383 | [9 empty] | V1.4 20251224
A1383+1 | V1.0.0 |  | ICC_RISD_Pixel90_OnOff | 对应像素点的亮灭 | 0x0:Pixel On 0x1:Pixel Off | 1 | 0 | 0x554 | ICC_RISD_44 | IF(AP1384="READ","MCU->SOC",IF(AP1384="WRITE","SOC->MCU","")) | OS_ALL |  |  | 3帧有效+3帧not Active | [13 empty] | 0x0 |  |  |  | ON_CHANGE | 1 | UPPER(D1384 & "_" & MID(I1384, SEARCH("0x", I1384) + 2, LEN(I1384))) | "0x"&DEC2HEX(HEX2DEC(AJ1383)+1) | GLOBAL |  | AC1384 | GLOBAL | INT32 | WRITE | ON_CHANGE | 0x0 | 0x1 |  | AI1384 | "VendorVehicleArea::"&AK1384 | AJ1384 | VLOOKUP(AK1384,'Config'!E$2:'Config'!F$44,2,FALSE) | VENDOR | AN1384 | AO1384 | [9 empty] | V1.4 20251224
A1384+1 | V1.0.0 |  | ICC_RISD_Pixel91_OnOff | 对应像素点的亮灭 | 0x0:Pixel On 0x1:Pixel Off | 1 | 0 | 0x554 | ICC_RISD_44 | IF(AP1385="READ","MCU->SOC",IF(AP1385="WRITE","SOC->MCU","")) | OS_ALL |  |  | 3帧有效+3帧not Active | [13 empty] | 0x0 |  |  |  | ON_CHANGE | 1 | UPPER(D1385 & "_" & MID(I1385, SEARCH("0x", I1385) + 2, LEN(I1385))) | "0x"&DEC2HEX(HEX2DEC(AJ1384)+1) | GLOBAL |  | AC1385 | GLOBAL | INT32 | WRITE | ON_CHANGE | 0x0 | 0x1 |  | AI1385 | "VendorVehicleArea::"&AK1385 | AJ1385 | VLOOKUP(AK1385,'Config'!E$2:'Config'!F$44,2,FALSE) | VENDOR | AN1385 | AO1385 | [9 empty] | V1.4 20251224
A1385+1 | V1.0.0 |  | ICC_RISD_Pixel92_OnOff | 对应像素点的亮灭 | 0x0:Pixel On 0x1:Pixel Off | 1 | 0 | 0x554 | ICC_RISD_44 | IF(AP1386="READ","MCU->SOC",IF(AP1386="WRITE","SOC->MCU","")) | OS_ALL |  |  | 3帧有效+3帧not Active | [13 empty] | 0x0 |  |  |  | ON_CHANGE | 1 | UPPER(D1386 & "_" & MID(I1386, SEARCH("0x", I1386) + 2, LEN(I1386))) | "0x"&DEC2HEX(HEX2DEC(AJ1385)+1) | GLOBAL |  | AC1386 | GLOBAL | INT32 | WRITE | ON_CHANGE | 0x0 | 0x1 |  | AI1386 | "VendorVehicleArea::"&AK1386 | AJ1386 | VLOOKUP(AK1386,'Config'!E$2:'Config'!F$44,2,FALSE) | VENDOR | AN1386 | AO1386 | [9 empty] | V1.4 20251224
A1386+1 | V1.0.0 |  | ICC_RISD_Pixel93_OnOff | 对应像素点的亮灭 | 0x0:Pixel On 0x1:Pixel Off | 1 | 0 | 0x554 | ICC_RISD_44 | IF(AP1387="READ","MCU->SOC",IF(AP1387="WRITE","SOC->MCU","")) | OS_ALL |  |  | 3帧有效+3帧not Active | [13 empty] | 0x0 |  |  |  | ON_CHANGE | 1 | UPPER(D1387 & "_" & MID(I1387, SEARCH("0x", I1387) + 2, LEN(I1387))) | "0x"&DEC2HEX(HEX2DEC(AJ1386)+1) | GLOBAL |  | AC1387 | GLOBAL | INT32 | WRITE | ON_CHANGE | 0x0 | 0x1 |  | AI1387 | "VendorVehicleArea::"&AK1387 | AJ1387 | VLOOKUP(AK1387,'Config'!E$2:'Config'!F$44,2,FALSE) | VENDOR | AN1387 | AO1387 | [9 empty] | V1.4 20251224
A1387+1 | V1.0.0 |  | ICC_RISD_Pixel94_OnOff | 对应像素点的亮灭 | 0x0:Pixel On 0x1:Pixel Off | 1 | 0 | 0x554 | ICC_RISD_44 | IF(AP1388="READ","MCU->SOC",IF(AP1388="WRITE","SOC->MCU","")) | OS_ALL |  |  | 3帧有效+3帧not Active | [13 empty] | 0x0 |  |  |  | ON_CHANGE | 1 | UPPER(D1388 & "_" & MID(I1388, SEARCH("0x", I1388) + 2, LEN(I1388))) | "0x"&DEC2HEX(HEX2DEC(AJ1387)+1) | GLOBAL |  | AC1388 | GLOBAL | INT32 | WRITE | ON_CHANGE | 0x0 | 0x1 |  | AI1388 | "VendorVehicleArea::"&AK1388 | AJ1388 | VLOOKUP(AK1388,'Config'!E$2:'Config'!F$44,2,FALSE) | VENDOR | AN1388 | AO1388 | [9 empty] | V1.4 20251224
A1388+1 | V1.0.0 |  | ICC_RISD_Pixel95_OnOff | 对应像素点的亮灭 | 0x0:Pixel On 0x1:Pixel Off | 1 | 0 | 0x554 | ICC_RISD_44 | IF(AP1389="READ","MCU->SOC",IF(AP1389="WRITE","SOC->MCU","")) | OS_ALL |  |  | 3帧有效+3帧not Active | [13 empty] | 0x0 |  |  |  | ON_CHANGE | 1 | UPPER(D1389 & "_" & MID(I1389, SEARCH("0x", I1389) + 2, LEN(I1389))) | "0x"&DEC2HEX(HEX2DEC(AJ1388)+1) | GLOBAL |  | AC1389 | GLOBAL | INT32 | WRITE | ON_CHANGE | 0x0 | 0x1 |  | AI1389 | "VendorVehicleArea::"&AK1389 | AJ1389 | VLOOKUP(AK1389,'Config'!E$2:'Config'!F$44,2,FALSE) | VENDOR | AN1389 | AO1389 | [9 empty] | V1.4 20251224
A1389+1 | V1.0.0 |  | ICC_RISD_Pixel96_OnOff | 对应像素点的亮灭 | 0x0:Pixel On 0x1:Pixel Off | 1 | 0 | 0x554 | ICC_RISD_44 | IF(AP1390="READ","MCU->SOC",IF(AP1390="WRITE","SOC->MCU","")) | OS_ALL |  |  | 3帧有效+3帧not Active | [13 empty] | 0x0 |  |  |  | ON_CHANGE | 1 | UPPER(D1390 & "_" & MID(I1390, SEARCH("0x", I1390) + 2, LEN(I1390))) | "0x"&DEC2HEX(HEX2DEC(AJ1389)+1) | GLOBAL |  | AC1390 | GLOBAL | INT32 | WRITE | ON_CHANGE | 0x0 | 0x1 |  | AI1390 | "VendorVehicleArea::"&AK1390 | AJ1390 | VLOOKUP(AK1390,'Config'!E$2:'Config'!F$44,2,FALSE) | VENDOR | AN1390 | AO1390 | [9 empty] | V1.4 20251224
A1390+1 | V1.0.0 |  | ICC_RISD_Pixel97_OnOff | 对应像素点的亮灭 | 0x0:Pixel On 0x1:Pixel Off | 1 | 0 | 0x554 | ICC_RISD_44 | IF(AP1391="READ","MCU->SOC",IF(AP1391="WRITE","SOC->MCU","")) | OS_ALL |  |  | 3帧有效+3帧not Active | [13 empty] | 0x0 |  |  |  | ON_CHANGE | 1 | UPPER(D1391 & "_" & MID(I1391, SEARCH("0x", I1391) + 2, LEN(I1391))) | "0x"&DEC2HEX(HEX2DEC(AJ1390)+1) | GLOBAL |  | AC1391 | GLOBAL | INT32 | WRITE | ON_CHANGE | 0x0 | 0x1 |  | AI1391 | "VendorVehicleArea::"&AK1391 | AJ1391 | VLOOKUP(AK1391,'Config'!E$2:'Config'!F$44,2,FALSE) | VENDOR | AN1391 | AO1391 | [9 empty] | V1.4 20251224
A1391+1 | V1.0.0 |  | ICC_RISD_Pixel98_OnOff | 对应像素点的亮灭 | 0x0:Pixel On 0x1:Pixel Off | 1 | 0 | 0x554 | ICC_RISD_44 | IF(AP1392="READ","MCU->SOC",IF(AP1392="WRITE","SOC->MCU","")) | OS_ALL |  |  | 3帧有效+3帧not Active | [13 empty] | 0x0 |  |  |  | ON_CHANGE | 1 | UPPER(D1392 & "_" & MID(I1392, SEARCH("0x", I1392) + 2, LEN(I1392))) | "0x"&DEC2HEX(HEX2DEC(AJ1391)+1) | GLOBAL |  | AC1392 | GLOBAL | INT32 | WRITE | ON_CHANGE | 0x0 | 0x1 |  | AI1392 | "VendorVehicleArea::"&AK1392 | AJ1392 | VLOOKUP(AK1392,'Config'!E$2:'Config'!F$44,2,FALSE) | VENDOR | AN1392 | AO1392 | [9 empty] | V1.4 20251224
A1392+1 | V1.0.0 |  | ICC_RISD_Pixel99_OnOff | 对应像素点的亮灭 | 0x0:Pixel On 0x1:Pixel Off | 1 | 0 | 0x554 | ICC_RISD_44 | IF(AP1393="READ","MCU->SOC",IF(AP1393="WRITE","SOC->MCU","")) | OS_ALL |  |  | 3帧有效+3帧not Active | [13 empty] | 0x0 |  |  |  | ON_CHANGE | 1 | UPPER(D1393 & "_" & MID(I1393, SEARCH("0x", I1393) + 2, LEN(I1393))) | "0x"&DEC2HEX(HEX2DEC(AJ1392)+1) | GLOBAL |  | AC1393 | GLOBAL | INT32 | WRITE | ON_CHANGE | 0x0 | 0x1 |  | AI1393 | "VendorVehicleArea::"&AK1393 | AJ1393 | VLOOKUP(AK1393,'Config'!E$2:'Config'!F$44,2,FALSE) | VENDOR | AN1393 | AO1393 | [9 empty] | V1.4 20251224
A1393+1 | V1.0.0 |  | ICC_RISD_Pixel100_OnOff | 对应像素点的亮灭 | 0x0:Pixel On 0x1:Pixel Off | 1 | 0 | 0x554 | ICC_RISD_44 | IF(AP1394="READ","MCU->SOC",IF(AP1394="WRITE","SOC->MCU","")) | OS_ALL |  |  | 3帧有效+3帧not Active | [13 empty] | 0x0 |  |  |  | ON_CHANGE | 1 | UPPER(D1394 & "_" & MID(I1394, SEARCH("0x", I1394) + 2, LEN(I1394))) | "0x"&DEC2HEX(HEX2DEC(AJ1393)+1) | GLOBAL |  | AC1394 | GLOBAL | INT32 | WRITE | ON_CHANGE | 0x0 | 0x1 |  | AI1394 | "VendorVehicleArea::"&AK1394 | AJ1394 | VLOOKUP(AK1394,'Config'!E$2:'Config'!F$44,2,FALSE) | VENDOR | AN1394 | AO1394 | [9 empty] | V1.4 20251224
A1394+1 | V1.0.0 |  | ICC_RISD_Pixel101_OnOff | 对应像素点的亮灭 | 0x0:Pixel On 0x1:Pixel Off | 1 | 0 | 0x554 | ICC_RISD_44 | IF(AP1395="READ","MCU->SOC",IF(AP1395="WRITE","SOC->MCU","")) | OS_ALL |  |  | 3帧有效+3帧not Active | [13 empty] | 0x0 |  |  |  | ON_CHANGE | 1 | UPPER(D1395 & "_" & MID(I1395, SEARCH("0x", I1395) + 2, LEN(I1395))) | "0x"&DEC2HEX(HEX2DEC(AJ1394)+1) | GLOBAL |  | AC1395 | GLOBAL | INT32 | WRITE | ON_CHANGE | 0x0 | 0x1 |  | AI1395 | "VendorVehicleArea::"&AK1395 | AJ1395 | VLOOKUP(AK1395,'Config'!E$2:'Config'!F$44,2,FALSE) | VENDOR | AN1395 | AO1395 | [9 empty] | V1.4 20251224
A1395+1 | V1.0.0 |  | ICC_RISD_Pixel102_OnOff | 对应像素点的亮灭 | 0x0:Pixel On 0x1:Pixel Off | 1 | 0 | 0x554 | ICC_RISD_44 | IF(AP1396="READ","MCU->SOC",IF(AP1396="WRITE","SOC->MCU","")) | OS_ALL |  |  | 3帧有效+3帧not Active | [13 empty] | 0x0 |  |  |  | ON_CHANGE | 1 | UPPER(D1396 & "_" & MID(I1396, SEARCH("0x", I1396) + 2, LEN(I1396))) | "0x"&DEC2HEX(HEX2DEC(AJ1395)+1) | GLOBAL |  | AC1396 | GLOBAL | INT32 | WRITE | ON_CHANGE | 0x0 | 0x1 |  | AI1396 | "VendorVehicleArea::"&AK1396 | AJ1396 | VLOOKUP(AK1396,'Config'!E$2:'Config'!F$44,2,FALSE) | VENDOR | AN1396 | AO1396 | [9 empty] | V1.4 20251224
A1396+1 | V1.0.0 |  | ICC_RISD_Pixel103_OnOff | 对应像素点的亮灭 | 0x0:Pixel On 0x1:Pixel Off | 1 | 0 | 0x554 | ICC_RISD_44 | IF(AP1397="READ","MCU->SOC",IF(AP1397="WRITE","SOC->MCU","")) | OS_ALL |  |  | 3帧有效+3帧not Active | [13 empty] | 0x0 |  |  |  | ON_CHANGE | 1 | UPPER(D1397 & "_" & MID(I1397, SEARCH("0x", I1397) + 2, LEN(I1397))) | "0x"&DEC2HEX(HEX2DEC(AJ1396)+1) | GLOBAL |  | AC1397 | GLOBAL | INT32 | WRITE | ON_CHANGE | 0x0 | 0x1 |  | AI1397 | "VendorVehicleArea::"&AK1397 | AJ1397 | VLOOKUP(AK1397,'Config'!E$2:'Config'!F$44,2,FALSE) | VENDOR | AN1397 | AO1397 | [9 empty] | V1.4 20251224
A1397+1 | V1.0.0 |  | ICC_RISD_Pixel104_OnOff | 对应像素点的亮灭 | 0x0:Pixel On 0x1:Pixel Off | 1 | 0 | 0x554 | ICC_RISD_44 | IF(AP1398="READ","MCU->SOC",IF(AP1398="WRITE","SOC->MCU","")) | OS_ALL |  |  | 3帧有效+3帧not Active | [13 empty] | 0x0 |  |  |  | ON_CHANGE | 1 | UPPER(D1398 & "_" & MID(I1398, SEARCH("0x", I1398) + 2, LEN(I1398))) | "0x"&DEC2HEX(HEX2DEC(AJ1397)+1) | GLOBAL |  | AC1398 | GLOBAL | INT32 | WRITE | ON_CHANGE | 0x0 | 0x1 |  | AI1398 | "VendorVehicleArea::"&AK1398 | AJ1398 | VLOOKUP(AK1398,'Config'!E$2:'Config'!F$44,2,FALSE) | VENDOR | AN1398 | AO1398 | [9 empty] | V1.4 20251224
A1398+1 | V1.0.0 |  | ICC_RISD_Pixel105_OnOff | 对应像素点的亮灭 | 0x0:Pixel On 0x1:Pixel Off | 1 | 0 | 0x554 | ICC_RISD_44 | IF(AP1399="READ","MCU->SOC",IF(AP1399="WRITE","SOC->MCU","")) | OS_ALL |  |  | 3帧有效+3帧not Active | [13 empty] | 0x0 |  |  |  | ON_CHANGE | 1 | UPPER(D1399 & "_" & MID(I1399, SEARCH("0x", I1399) + 2, LEN(I1399))) | "0x"&DEC2HEX(HEX2DEC(AJ1398)+1) | GLOBAL |  | AC1399 | GLOBAL | INT32 | WRITE | ON_CHANGE | 0x0 | 0x1 |  | AI1399 | "VendorVehicleArea::"&AK1399 | AJ1399 | VLOOKUP(AK1399,'Config'!E$2:'Config'!F$44,2,FALSE) | VENDOR | AN1399 | AO1399 | [9 empty] | V1.4 20251224
A1399+1 | V1.0.0 |  | ICC_RISD_Pixel106_OnOff | 对应像素点的亮灭 | 0x0:Pixel On 0x1:Pixel Off | 1 | 0 | 0x554 | ICC_RISD_44 | IF(AP1400="READ","MCU->SOC",IF(AP1400="WRITE","SOC->MCU","")) | OS_ALL |  |  | 3帧有效+3帧not Active | [13 empty] | 0x0 |  |  |  | ON_CHANGE | 1 | UPPER(D1400 & "_" & MID(I1400, SEARCH("0x", I1400) + 2, LEN(I1400))) | "0x"&DEC2HEX(HEX2DEC(AJ1399)+1) | GLOBAL |  | AC1400 | GLOBAL | INT32 | WRITE | ON_CHANGE | 0x0 | 0x1 |  | AI1400 | "VendorVehicleArea::"&AK1400 | AJ1400 | VLOOKUP(AK1400,'Config'!E$2:'Config'!F$44,2,FALSE) | VENDOR | AN1400 | AO1400 | [9 empty] | V1.4 20251224
A1400+1 | V1.0.0 |  | ICC_RISD_Pixel107_OnOff | 对应像素点的亮灭 | 0x0:Pixel On 0x1:Pixel Off | 1 | 0 | 0x554 | ICC_RISD_44 | IF(AP1401="READ","MCU->SOC",IF(AP1401="WRITE","SOC->MCU","")) | OS_ALL |  |  | 3帧有效+3帧not Active | [13 empty] | 0x0 |  |  |  | ON_CHANGE | 1 | UPPER(D1401 & "_" & MID(I1401, SEARCH("0x", I1401) + 2, LEN(I1401))) | "0x"&DEC2HEX(HEX2DEC(AJ1400)+1) | GLOBAL |  | AC1401 | GLOBAL | INT32 | WRITE | ON_CHANGE | 0x0 | 0x1 |  | AI1401 | "VendorVehicleArea::"&AK1401 | AJ1401 | VLOOKUP(AK1401,'Config'!E$2:'Config'!F$44,2,FALSE) | VENDOR | AN1401 | AO1401 | [9 empty] | V1.4 20251224
A1401+1 | V1.0.0 |  | ICC_RISD_Pixel108_OnOff | 对应像素点的亮灭 | 0x0:Pixel On 0x1:Pixel Off | 1 | 0 | 0x554 | ICC_RISD_44 | IF(AP1402="READ","MCU->SOC",IF(AP1402="WRITE","SOC->MCU","")) | OS_ALL |  |  | 3帧有效+3帧not Active | [13 empty] | 0x0 |  |  |  | ON_CHANGE | 1 | UPPER(D1402 & "_" & MID(I1402, SEARCH("0x", I1402) + 2, LEN(I1402))) | "0x"&DEC2HEX(HEX2DEC(AJ1401)+1) | GLOBAL |  | AC1402 | GLOBAL | INT32 | WRITE | ON_CHANGE | 0x0 | 0x1 |  | AI1402 | "VendorVehicleArea::"&AK1402 | AJ1402 | VLOOKUP(AK1402,'Config'!E$2:'Config'!F$44,2,FALSE) | VENDOR | AN1402 | AO1402 | [9 empty] | V1.4 20251224
A1402+1 | V1.0.0 |  | ICC_RISD_Pixel109_OnOff | 对应像素点的亮灭 | 0x0:Pixel On 0x1:Pixel Off | 1 | 0 | 0x554 | ICC_RISD_44 | IF(AP1403="READ","MCU->SOC",IF(AP1403="WRITE","SOC->MCU","")) | OS_ALL |  |  | 3帧有效+3帧not Active | [13 empty] | 0x0 |  |  |  | ON_CHANGE | 1 | UPPER(D1403 & "_" & MID(I1403, SEARCH("0x", I1403) + 2, LEN(I1403))) | "0x"&DEC2HEX(HEX2DEC(AJ1402)+1) | GLOBAL |  | AC1403 | GLOBAL | INT32 | WRITE | ON_CHANGE | 0x0 | 0x1 |  | AI1403 | "VendorVehicleArea::"&AK1403 | AJ1403 | VLOOKUP(AK1403,'Config'!E$2:'Config'!F$44,2,FALSE) | VENDOR | AN1403 | AO1403 | [9 empty] | V1.4 20251224
A1403+1 | V1.0.0 |  | ICC_RISD_Pixel110_OnOff | 对应像素点的亮灭 | 0x0:Pixel On 0x1:Pixel Off | 1 | 0 | 0x554 | ICC_RISD_44 | IF(AP1404="READ","MCU->SOC",IF(AP1404="WRITE","SOC->MCU","")) | OS_ALL |  |  | 3帧有效+3帧not Active | [13 empty] | 0x0 |  |  |  | ON_CHANGE | 1 | UPPER(D1404 & "_" & MID(I1404, SEARCH("0x", I1404) + 2, LEN(I1404))) | "0x"&DEC2HEX(HEX2DEC(AJ1403)+1) | GLOBAL |  | AC1404 | GLOBAL | INT32 | WRITE | ON_CHANGE | 0x0 | 0x1 |  | AI1404 | "VendorVehicleArea::"&AK1404 | AJ1404 | VLOOKUP(AK1404,'Config'!E$2:'Config'!F$44,2,FALSE) | VENDOR | AN1404 | AO1404 | [9 empty] | V1.4 20251224
A1404+1 | V1.0.0 |  | ICC_RISD_Pixel111_OnOff | 对应像素点的亮灭 | 0x0:Pixel On 0x1:Pixel Off | 1 | 0 | 0x554 | ICC_RISD_44 | IF(AP1405="READ","MCU->SOC",IF(AP1405="WRITE","SOC->MCU","")) | OS_ALL |  |  | 3帧有效+3帧not Active | [13 empty] | 0x0 |  |  |  | ON_CHANGE | 1 | UPPER(D1405 & "_" & MID(I1405, SEARCH("0x", I1405) + 2, LEN(I1405))) | "0x"&DEC2HEX(HEX2DEC(AJ1404)+1) | GLOBAL |  | AC1405 | GLOBAL | INT32 | WRITE | ON_CHANGE | 0x0 | 0x1 |  | AI1405 | "VendorVehicleArea::"&AK1405 | AJ1405 | VLOOKUP(AK1405,'Config'!E$2:'Config'!F$44,2,FALSE) | VENDOR | AN1405 | AO1405 | [9 empty] | V1.4 20251224
A1405+1 | V1.0.0 |  | ICC_RISD_Pixel112_OnOff | 对应像素点的亮灭 | 0x0:Pixel On 0x1:Pixel Off | 1 | 0 | 0x554 | ICC_RISD_44 | IF(AP1406="READ","MCU->SOC",IF(AP1406="WRITE","SOC->MCU","")) | OS_ALL |  |  | 3帧有效+3帧not Active | [13 empty] | 0x0 |  |  |  | ON_CHANGE | 1 | UPPER(D1406 & "_" & MID(I1406, SEARCH("0x", I1406) + 2, LEN(I1406))) | "0x"&DEC2HEX(HEX2DEC(AJ1405)+1) | GLOBAL |  | AC1406 | GLOBAL | INT32 | WRITE | ON_CHANGE | 0x0 | 0x1 |  | AI1406 | "VendorVehicleArea::"&AK1406 | AJ1406 | VLOOKUP(AK1406,'Config'!E$2:'Config'!F$44,2,FALSE) | VENDOR | AN1406 | AO1406 | [9 empty] | V1.4 20251224
A1406+1 | V1.0.0 |  | ICC_RISD_Pixel113_OnOff | 对应像素点的亮灭 | 0x0:Pixel On 0x1:Pixel Off | 1 | 0 | 0x554 | ICC_RISD_44 | IF(AP1407="READ","MCU->SOC",IF(AP1407="WRITE","SOC->MCU","")) | OS_ALL |  |  | 3帧有效+3帧not Active | [13 empty] | 0x0 |  |  |  | ON_CHANGE | 1 | UPPER(D1407 & "_" & MID(I1407, SEARCH("0x", I1407) + 2, LEN(I1407))) | "0x"&DEC2HEX(HEX2DEC(AJ1406)+1) | GLOBAL |  | AC1407 | GLOBAL | INT32 | WRITE | ON_CHANGE | 0x0 | 0x1 |  | AI1407 | "VendorVehicleArea::"&AK1407 | AJ1407 | VLOOKUP(AK1407,'Config'!E$2:'Config'!F$44,2,FALSE) | VENDOR | AN1407 | AO1407 | [9 empty] | V1.4 20251224
A1407+1 | V1.0.0 |  | ICC_RISD_Pixel114_OnOff | 对应像素点的亮灭 | 0x0:Pixel On 0x1:Pixel Off | 1 | 0 | 0x554 | ICC_RISD_44 | IF(AP1408="READ","MCU->SOC",IF(AP1408="WRITE","SOC->MCU","")) | OS_ALL |  |  | 3帧有效+3帧not Active | [13 empty] | 0x0 |  |  |  | ON_CHANGE | 1 | UPPER(D1408 & "_" & MID(I1408, SEARCH("0x", I1408) + 2, LEN(I1408))) | "0x"&DEC2HEX(HEX2DEC(AJ1407)+1) | GLOBAL |  | AC1408 | GLOBAL | INT32 | WRITE | ON_CHANGE | 0x0 | 0x1 |  | AI1408 | "VendorVehicleArea::"&AK1408 | AJ1408 | VLOOKUP(AK1408,'Config'!E$2:'Config'!F$44,2,FALSE) | VENDOR | AN1408 | AO1408 | [9 empty] | V1.4 20251224
A1408+1 | V1.0.0 |  | ICC_RISD_Pixel115_OnOff | 对应像素点的亮灭 | 0x0:Pixel On 0x1:Pixel Off | 1 | 0 | 0x554 | ICC_RISD_44 | IF(AP1409="READ","MCU->SOC",IF(AP1409="WRITE","SOC->MCU","")) | OS_ALL |  |  | 3帧有效+3帧not Active | [13 empty] | 0x0 |  |  |  | ON_CHANGE | 1 | UPPER(D1409 & "_" & MID(I1409, SEARCH("0x", I1409) + 2, LEN(I1409))) | "0x"&DEC2HEX(HEX2DEC(AJ1408)+1) | GLOBAL |  | AC1409 | GLOBAL | INT32 | WRITE | ON_CHANGE | 0x0 | 0x1 |  | AI1409 | "VendorVehicleArea::"&AK1409 | AJ1409 | VLOOKUP(AK1409,'Config'!E$2:'Config'!F$44,2,FALSE) | VENDOR | AN1409 | AO1409 | [9 empty] | V1.4 20251224
A1409+1 | V1.0.0 |  | ICC_RISD_Pixel116_OnOff | 对应像素点的亮灭 | 0x0:Pixel On 0x1:Pixel Off | 1 | 0 | 0x554 | ICC_RISD_44 | IF(AP1410="READ","MCU->SOC",IF(AP1410="WRITE","SOC->MCU","")) | OS_ALL |  |  | 3帧有效+3帧not Active | [13 empty] | 0x0 |  |  |  | ON_CHANGE | 1 | UPPER(D1410 & "_" & MID(I1410, SEARCH("0x", I1410) + 2, LEN(I1410))) | "0x"&DEC2HEX(HEX2DEC(AJ1409)+1) | GLOBAL |  | AC1410 | GLOBAL | INT32 | WRITE | ON_CHANGE | 0x0 | 0x1 |  | AI1410 | "VendorVehicleArea::"&AK1410 | AJ1410 | VLOOKUP(AK1410,'Config'!E$2:'Config'!F$44,2,FALSE) | VENDOR | AN1410 | AO1410 | [9 empty] | V1.4 20251224
A1410+1 | V1.0.0 |  | ICC_RISD_Pixel117_OnOff | 对应像素点的亮灭 | 0x0:Pixel On 0x1:Pixel Off | 1 | 0 | 0x554 | ICC_RISD_44 | IF(AP1411="READ","MCU->SOC",IF(AP1411="WRITE","SOC->MCU","")) | OS_ALL |  |  | 3帧有效+3帧not Active | [13 empty] | 0x0 |  |  |  | ON_CHANGE | 1 | UPPER(D1411 & "_" & MID(I1411, SEARCH("0x", I1411) + 2, LEN(I1411))) | "0x"&DEC2HEX(HEX2DEC(AJ1410)+1) | GLOBAL |  | AC1411 | GLOBAL | INT32 | WRITE | ON_CHANGE | 0x0 | 0x1 |  | AI1411 | "VendorVehicleArea::"&AK1411 | AJ1411 | VLOOKUP(AK1411,'Config'!E$2:'Config'!F$44,2,FALSE) | VENDOR | AN1411 | AO1411 | [9 empty] | V1.4 20251224
A1411+1 | V1.0.0 |  | ICC_RISD_Pixel118_OnOff | 对应像素点的亮灭 | 0x0:Pixel On 0x1:Pixel Off | 1 | 0 | 0x554 | ICC_RISD_44 | IF(AP1412="READ","MCU->SOC",IF(AP1412="WRITE","SOC->MCU","")) | OS_ALL |  |  | 3帧有效+3帧not Active | [13 empty] | 0x0 |  |  |  | ON_CHANGE | 1 | UPPER(D1412 & "_" & MID(I1412, SEARCH("0x", I1412) + 2, LEN(I1412))) | "0x"&DEC2HEX(HEX2DEC(AJ1411)+1) | GLOBAL |  | AC1412 | GLOBAL | INT32 | WRITE | ON_CHANGE | 0x0 | 0x1 |  | AI1412 | "VendorVehicleArea::"&AK1412 | AJ1412 | VLOOKUP(AK1412,'Config'!E$2:'Config'!F$44,2,FALSE) | VENDOR | AN1412 | AO1412 | [9 empty] | V1.4 20251224
A1412+1 | V1.0.0 |  | ICC_RISD_Pixel119_OnOff | 对应像素点的亮灭 | 0x0:Pixel On 0x1:Pixel Off | 1 | 0 | 0x554 | ICC_RISD_44 | IF(AP1413="READ","MCU->SOC",IF(AP1413="WRITE","SOC->MCU","")) | OS_ALL |  |  | 3帧有效+3帧not Active | [13 empty] | 0x0 |  |  |  | ON_CHANGE | 1 | UPPER(D1413 & "_" & MID(I1413, SEARCH("0x", I1413) + 2, LEN(I1413))) | "0x"&DEC2HEX(HEX2DEC(AJ1412)+1) | GLOBAL |  | AC1413 | GLOBAL | INT32 | WRITE | ON_CHANGE | 0x0 | 0x1 |  | AI1413 | "VendorVehicleArea::"&AK1413 | AJ1413 | VLOOKUP(AK1413,'Config'!E$2:'Config'!F$44,2,FALSE) | VENDOR | AN1413 | AO1413 | [9 empty] | V1.4 20251224
A1413+1 | V1.0.0 |  | ICC_RISD_Pixel120_OnOff | 对应像素点的亮灭 | 0x0:Pixel On 0x1:Pixel Off | 1 | 0 | 0x554 | ICC_RISD_44 | IF(AP1414="READ","MCU->SOC",IF(AP1414="WRITE","SOC->MCU","")) | OS_ALL |  |  | 3帧有效+3帧not Active | [13 empty] | 0x0 |  |  |  | ON_CHANGE | 1 | UPPER(D1414 & "_" & MID(I1414, SEARCH("0x", I1414) + 2, LEN(I1414))) | "0x"&DEC2HEX(HEX2DEC(AJ1413)+1) | GLOBAL |  | AC1414 | GLOBAL | INT32 | WRITE | ON_CHANGE | 0x0 | 0x1 |  | AI1414 | "VendorVehicleArea::"&AK1414 | AJ1414 | VLOOKUP(AK1414,'Config'!E$2:'Config'!F$44,2,FALSE) | VENDOR | AN1414 | AO1414 | [9 empty] | V1.4 20251224
A1414+1 | V1.0.0 |  | ICC_RISD_Pixel121_OnOff | 对应像素点的亮灭 | 0x0:Pixel On 0x1:Pixel Off | 1 | 0 | 0x554 | ICC_RISD_44 | IF(AP1415="READ","MCU->SOC",IF(AP1415="WRITE","SOC->MCU","")) | OS_ALL |  |  | 3帧有效+3帧not Active | [13 empty] | 0x0 |  |  |  | ON_CHANGE | 1 | UPPER(D1415 & "_" & MID(I1415, SEARCH("0x", I1415) + 2, LEN(I1415))) | "0x"&DEC2HEX(HEX2DEC(AJ1414)+1) | GLOBAL |  | AC1415 | GLOBAL | INT32 | WRITE | ON_CHANGE | 0x0 | 0x1 |  | AI1415 | "VendorVehicleArea::"&AK1415 | AJ1415 | VLOOKUP(AK1415,'Config'!E$2:'Config'!F$44,2,FALSE) | VENDOR | AN1415 | AO1415 | [9 empty] | V1.4 20251224
A1415+1 | V1.0.0 |  | ICC_RISD_Pixel122_OnOff | 对应像素点的亮灭 | 0x0:Pixel On 0x1:Pixel Off | 1 | 0 | 0x554 | ICC_RISD_44 | IF(AP1416="READ","MCU->SOC",IF(AP1416="WRITE","SOC->MCU","")) | OS_ALL |  |  | 3帧有效+3帧not Active | [13 empty] | 0x0 |  |  |  | ON_CHANGE | 1 | UPPER(D1416 & "_" & MID(I1416, SEARCH("0x", I1416) + 2, LEN(I1416))) | "0x"&DEC2HEX(HEX2DEC(AJ1415)+1) | GLOBAL |  | AC1416 | GLOBAL | INT32 | WRITE | ON_CHANGE | 0x0 | 0x1 |  | AI1416 | "VendorVehicleArea::"&AK1416 | AJ1416 | VLOOKUP(AK1416,'Config'!E$2:'Config'!F$44,2,FALSE) | VENDOR | AN1416 | AO1416 | [9 empty] | V1.4 20251224
A1416+1 | V1.0.0 |  | ICC_RISD_Pixel123_OnOff | 对应像素点的亮灭 | 0x0:Pixel On 0x1:Pixel Off | 1 | 0 | 0x554 | ICC_RISD_44 | IF(AP1417="READ","MCU->SOC",IF(AP1417="WRITE","SOC->MCU","")) | OS_ALL |  |  | 3帧有效+3帧not Active | [13 empty] | 0x0 |  |  |  | ON_CHANGE | 1 | UPPER(D1417 & "_" & MID(I1417, SEARCH("0x", I1417) + 2, LEN(I1417))) | "0x"&DEC2HEX(HEX2DEC(AJ1416)+1) | GLOBAL |  | AC1417 | GLOBAL | INT32 | WRITE | ON_CHANGE | 0x0 | 0x1 |  | AI1417 | "VendorVehicleArea::"&AK1417 | AJ1417 | VLOOKUP(AK1417,'Config'!E$2:'Config'!F$44,2,FALSE) | VENDOR | AN1417 | AO1417 | [9 empty] | V1.4 20251224
A1417+1 | V1.0.0 |  | ICC_RISD_Pixel124_OnOff | 对应像素点的亮灭 | 0x0:Pixel On 0x1:Pixel Off | 1 | 0 | 0x554 | ICC_RISD_44 | IF(AP1418="READ","MCU->SOC",IF(AP1418="WRITE","SOC->MCU","")) | OS_ALL |  |  | 3帧有效+3帧not Active | [13 empty] | 0x0 |  |  |  | ON_CHANGE | 1 | UPPER(D1418 & "_" & MID(I1418, SEARCH("0x", I1418) + 2, LEN(I1418))) | "0x"&DEC2HEX(HEX2DEC(AJ1417)+1) | GLOBAL |  | AC1418 | GLOBAL | INT32 | WRITE | ON_CHANGE | 0x0 | 0x1 |  | AI1418 | "VendorVehicleArea::"&AK1418 | AJ1418 | VLOOKUP(AK1418,'Config'!E$2:'Config'!F$44,2,FALSE) | VENDOR | AN1418 | AO1418 | [9 empty] | V1.4 20251224
A1418+1 | V1.0.0 |  | ICC_RISD_Pixel125_OnOff | 对应像素点的亮灭 | 0x0:Pixel On 0x1:Pixel Off | 1 | 0 | 0x554 | ICC_RISD_44 | IF(AP1419="READ","MCU->SOC",IF(AP1419="WRITE","SOC->MCU","")) | OS_ALL |  |  | 3帧有效+3帧not Active | [13 empty] | 0x0 |  |  |  | ON_CHANGE | 1 | UPPER(D1419 & "_" & MID(I1419, SEARCH("0x", I1419) + 2, LEN(I1419))) | "0x"&DEC2HEX(HEX2DEC(AJ1418)+1) | GLOBAL |  | AC1419 | GLOBAL | INT32 | WRITE | ON_CHANGE | 0x0 | 0x1 |  | AI1419 | "VendorVehicleArea::"&AK1419 | AJ1419 | VLOOKUP(AK1419,'Config'!E$2:'Config'!F$44,2,FALSE) | VENDOR | AN1419 | AO1419 | [9 empty] | V1.4 20251224
A1419+1 | V1.0.0 |  | ICC_RISD_Pixel126_OnOff | 对应像素点的亮灭 | 0x0:Pixel On 0x1:Pixel Off | 1 | 0 | 0x554 | ICC_RISD_44 | IF(AP1420="READ","MCU->SOC",IF(AP1420="WRITE","SOC->MCU","")) | OS_ALL |  |  | 3帧有效+3帧not Active | [13 empty] | 0x0 |  |  |  | ON_CHANGE | 1 | UPPER(D1420 & "_" & MID(I1420, SEARCH("0x", I1420) + 2, LEN(I1420))) | "0x"&DEC2HEX(HEX2DEC(AJ1419)+1) | GLOBAL |  | AC1420 | GLOBAL | INT32 | WRITE | ON_CHANGE | 0x0 | 0x1 |  | AI1420 | "VendorVehicleArea::"&AK1420 | AJ1420 | VLOOKUP(AK1420,'Config'!E$2:'Config'!F$44,2,FALSE) | VENDOR | AN1420 | AO1420 | [9 empty] | V1.4 20251224
A1420+1 | V1.0.0 |  | ICC_RISD_Pixel127_OnOff | 对应像素点的亮灭 | 0x0:Pixel On 0x1:Pixel Off | 1 | 0 | 0x554 | ICC_RISD_44 | IF(AP1421="READ","MCU->SOC",IF(AP1421="WRITE","SOC->MCU","")) | OS_ALL |  |  | 3帧有效+3帧not Active | [13 empty] | 0x0 |  |  |  | ON_CHANGE | 1 | UPPER(D1421 & "_" & MID(I1421, SEARCH("0x", I1421) + 2, LEN(I1421))) | "0x"&DEC2HEX(HEX2DEC(AJ1420)+1) | GLOBAL |  | AC1421 | GLOBAL | INT32 | WRITE | ON_CHANGE | 0x0 | 0x1 |  | AI1421 | "VendorVehicleArea::"&AK1421 | AJ1421 | VLOOKUP(AK1421,'Config'!E$2:'Config'!F$44,2,FALSE) | VENDOR | AN1421 | AO1421 | [9 empty] | V1.4 20251224
A1421+1 | V1.0.0 |  | ICC_RISD_Pixel128_OnOff | 对应像素点的亮灭 | 0x0:Pixel On 0x1:Pixel Off | 1 | 0 | 0x554 | ICC_RISD_44 | IF(AP1422="READ","MCU->SOC",IF(AP1422="WRITE","SOC->MCU","")) | OS_ALL |  |  | 3帧有效+3帧not Active | [13 empty] | 0x0 |  |  |  | ON_CHANGE | 1 | UPPER(D1422 & "_" & MID(I1422, SEARCH("0x", I1422) + 2, LEN(I1422))) | "0x"&DEC2HEX(HEX2DEC(AJ1421)+1) | GLOBAL |  | AC1422 | GLOBAL | INT32 | WRITE | ON_CHANGE | 0x0 | 0x1 |  | AI1422 | "VendorVehicleArea::"&AK1422 | AJ1422 | VLOOKUP(AK1422,'Config'!E$2:'Config'!F$44,2,FALSE) | VENDOR | AN1422 | AO1422 | [9 empty] | V1.4 20251224
A1422+1 | V1.0.0 |  | ICC_RISD_Pixel129_OnOff | 对应像素点的亮灭 | 0x0:Pixel On 0x1:Pixel Off | 1 | 0 | 0x554 | ICC_RISD_44 | IF(AP1423="READ","MCU->SOC",IF(AP1423="WRITE","SOC->MCU","")) | OS_ALL |  |  | 3帧有效+3帧not Active | [13 empty] | 0x0 |  |  |  | ON_CHANGE | 1 | UPPER(D1423 & "_" & MID(I1423, SEARCH("0x", I1423) + 2, LEN(I1423))) | "0x"&DEC2HEX(HEX2DEC(AJ1422)+1) | GLOBAL |  | AC1423 | GLOBAL | INT32 | WRITE | ON_CHANGE | 0x0 | 0x1 |  | AI1423 | "VendorVehicleArea::"&AK1423 | AJ1423 | VLOOKUP(AK1423,'Config'!E$2:'Config'!F$44,2,FALSE) | VENDOR | AN1423 | AO1423 | [9 empty] | V1.4 20251224
A1423+1 | V1.0.0 |  | ICC_RISD_Pixel130_OnOff | 对应像素点的亮灭 | 0x0:Pixel On 0x1:Pixel Off | 1 | 0 | 0x554 | ICC_RISD_44 | IF(AP1424="READ","MCU->SOC",IF(AP1424="WRITE","SOC->MCU","")) | OS_ALL |  |  | 3帧有效+3帧not Active | [13 empty] | 0x0 |  |  |  | ON_CHANGE | 1 | UPPER(D1424 & "_" & MID(I1424, SEARCH("0x", I1424) + 2, LEN(I1424))) | "0x"&DEC2HEX(HEX2DEC(AJ1423)+1) | GLOBAL |  | AC1424 | GLOBAL | INT32 | WRITE | ON_CHANGE | 0x0 | 0x1 |  | AI1424 | "VendorVehicleArea::"&AK1424 | AJ1424 | VLOOKUP(AK1424,'Config'!E$2:'Config'!F$44,2,FALSE) | VENDOR | AN1424 | AO1424 | [9 empty] | V1.4 20251224
A1424+1 | V1.0.0 |  | ICC_RISD_Pixel131_OnOff | 对应像素点的亮灭 | 0x0:Pixel On 0x1:Pixel Off | 1 | 0 | 0x554 | ICC_RISD_44 | IF(AP1425="READ","MCU->SOC",IF(AP1425="WRITE","SOC->MCU","")) | OS_ALL |  |  | 3帧有效+3帧not Active | [13 empty] | 0x0 |  |  |  | ON_CHANGE | 1 | UPPER(D1425 & "_" & MID(I1425, SEARCH("0x", I1425) + 2, LEN(I1425))) | "0x"&DEC2HEX(HEX2DEC(AJ1424)+1) | GLOBAL |  | AC1425 | GLOBAL | INT32 | WRITE | ON_CHANGE | 0x0 | 0x1 |  | AI1425 | "VendorVehicleArea::"&AK1425 | AJ1425 | VLOOKUP(AK1425,'Config'!E$2:'Config'!F$44,2,FALSE) | VENDOR | AN1425 | AO1425 | [9 empty] | V1.4 20251224
A1425+1 | V1.0.0 |  | ICC_RISD_Pixel132_OnOff | 对应像素点的亮灭 | 0x0:Pixel On 0x1:Pixel Off | 1 | 0 | 0x554 | ICC_RISD_44 | IF(AP1426="READ","MCU->SOC",IF(AP1426="WRITE","SOC->MCU","")) | OS_ALL |  |  | 3帧有效+3帧not Active | [13 empty] | 0x0 |  |  |  | ON_CHANGE | 1 | UPPER(D1426 & "_" & MID(I1426, SEARCH("0x", I1426) + 2, LEN(I1426))) | "0x"&DEC2HEX(HEX2DEC(AJ1425)+1) | GLOBAL |  | AC1426 | GLOBAL | INT32 | WRITE | ON_CHANGE | 0x0 | 0x1 |  | AI1426 | "VendorVehicleArea::"&AK1426 | AJ1426 | VLOOKUP(AK1426,'Config'!E$2:'Config'!F$44,2,FALSE) | VENDOR | AN1426 | AO1426 | [9 empty] | V1.4 20251224
A1426+1 | V1.0.0 |  | ICC_RISD_Pixel133_OnOff | 对应像素点的亮灭 | 0x0:Pixel On 0x1:Pixel Off | 1 | 0 | 0x554 | ICC_RISD_44 | IF(AP1427="READ","MCU->SOC",IF(AP1427="WRITE","SOC->MCU","")) | OS_ALL |  |  | 3帧有效+3帧not Active | [13 empty] | 0x0 |  |  |  | ON_CHANGE | 1 | UPPER(D1427 & "_" & MID(I1427, SEARCH("0x", I1427) + 2, LEN(I1427))) | "0x"&DEC2HEX(HEX2DEC(AJ1426)+1) | GLOBAL |  | AC1427 | GLOBAL | INT32 | WRITE | ON_CHANGE | 0x0 | 0x1 |  | AI1427 | "VendorVehicleArea::"&AK1427 | AJ1427 | VLOOKUP(AK1427,'Config'!E$2:'Config'!F$44,2,FALSE) | VENDOR | AN1427 | AO1427 | [9 empty] | V1.4 20251224
A1427+1 | V1.0.0 |  | ICC_RISD_Pixel134_OnOff | 对应像素点的亮灭 | 0x0:Pixel On 0x1:Pixel Off | 1 | 0 | 0x554 | ICC_RISD_44 | IF(AP1428="READ","MCU->SOC",IF(AP1428="WRITE","SOC->MCU","")) | OS_ALL |  |  | 3帧有效+3帧not Active | [13 empty] | 0x0 |  |  |  | ON_CHANGE | 1 | UPPER(D1428 & "_" & MID(I1428, SEARCH("0x", I1428) + 2, LEN(I1428))) | "0x"&DEC2HEX(HEX2DEC(AJ1427)+1) | GLOBAL |  | AC1428 | GLOBAL | INT32 | WRITE | ON_CHANGE | 0x0 | 0x1 |  | AI1428 | "VendorVehicleArea::"&AK1428 | AJ1428 | VLOOKUP(AK1428,'Config'!E$2:'Config'!F$44,2,FALSE) | VENDOR | AN1428 | AO1428 | [9 empty] | V1.4 20251224
A1428+1 | V1.0.0 |  | ICC_RISD_Pixel135_OnOff | 对应像素点的亮灭 | 0x0:Pixel On 0x1:Pixel Off | 1 | 0 | 0x554 | ICC_RISD_44 | IF(AP1429="READ","MCU->SOC",IF(AP1429="WRITE","SOC->MCU","")) | OS_ALL |  |  | 3帧有效+3帧not Active | [13 empty] | 0x0 |  |  |  | ON_CHANGE | 1 | UPPER(D1429 & "_" & MID(I1429, SEARCH("0x", I1429) + 2, LEN(I1429))) | "0x"&DEC2HEX(HEX2DEC(AJ1428)+1) | GLOBAL |  | AC1429 | GLOBAL | INT32 | WRITE | ON_CHANGE | 0x0 | 0x1 |  | AI1429 | "VendorVehicleArea::"&AK1429 | AJ1429 | VLOOKUP(AK1429,'Config'!E$2:'Config'!F$44,2,FALSE) | VENDOR | AN1429 | AO1429 | [9 empty] | V1.4 20251224
A1429+1 | V1.0.0 |  | ICC_RISD_Pixel136_OnOff | 对应像素点的亮灭 | 0x0:Pixel On 0x1:Pixel Off | 1 | 0 | 0x554 | ICC_RISD_44 | IF(AP1430="READ","MCU->SOC",IF(AP1430="WRITE","SOC->MCU","")) | OS_ALL |  |  | 3帧有效+3帧not Active | [13 empty] | 0x0 |  |  |  | ON_CHANGE | 1 | UPPER(D1430 & "_" & MID(I1430, SEARCH("0x", I1430) + 2, LEN(I1430))) | "0x"&DEC2HEX(HEX2DEC(AJ1429)+1) | GLOBAL |  | AC1430 | GLOBAL | INT32 | WRITE | ON_CHANGE | 0x0 | 0x1 |  | AI1430 | "VendorVehicleArea::"&AK1430 | AJ1430 | VLOOKUP(AK1430,'Config'!E$2:'Config'!F$44,2,FALSE) | VENDOR | AN1430 | AO1430 | [9 empty] | V1.4 20251224
A1430+1 | V1.0.0 |  | ICC_RISD_Pixel137_OnOff | 对应像素点的亮灭 | 0x0:Pixel On 0x1:Pixel Off | 1 | 0 | 0x554 | ICC_RISD_44 | IF(AP1431="READ","MCU->SOC",IF(AP1431="WRITE","SOC->MCU","")) | OS_ALL |  |  | 3帧有效+3帧not Active | [13 empty] | 0x0 |  |  |  | ON_CHANGE | 1 | UPPER(D1431 & "_" & MID(I1431, SEARCH("0x", I1431) + 2, LEN(I1431))) | "0x"&DEC2HEX(HEX2DEC(AJ1430)+1) | GLOBAL |  | AC1431 | GLOBAL | INT32 | WRITE | ON_CHANGE | 0x0 | 0x1 |  | AI1431 | "VendorVehicleArea::"&AK1431 | AJ1431 | VLOOKUP(AK1431,'Config'!E$2:'Config'!F$44,2,FALSE) | VENDOR | AN1431 | AO1431 | [9 empty] | V1.4 20251224
A1431+1 | V1.0.0 |  | ICC_RISD_Pixel138_OnOff | 对应像素点的亮灭 | 0x0:Pixel On 0x1:Pixel Off | 1 | 0 | 0x554 | ICC_RISD_44 | IF(AP1432="READ","MCU->SOC",IF(AP1432="WRITE","SOC->MCU","")) | OS_ALL |  |  | 3帧有效+3帧not Active | [13 empty] | 0x0 |  |  |  | ON_CHANGE | 1 | UPPER(D1432 & "_" & MID(I1432, SEARCH("0x", I1432) + 2, LEN(I1432))) | "0x"&DEC2HEX(HEX2DEC(AJ1431)+1) | GLOBAL |  | AC1432 | GLOBAL | INT32 | WRITE | ON_CHANGE | 0x0 | 0x1 |  | AI1432 | "VendorVehicleArea::"&AK1432 | AJ1432 | VLOOKUP(AK1432,'Config'!E$2:'Config'!F$44,2,FALSE) | VENDOR | AN1432 | AO1432 | [9 empty] | V1.4 20251224
A1432+1 | V1.0.0 |  | ICC_RISD_Pixel139_OnOff | 对应像素点的亮灭 | 0x0:Pixel On 0x1:Pixel Off | 1 | 0 | 0x554 | ICC_RISD_44 | IF(AP1433="READ","MCU->SOC",IF(AP1433="WRITE","SOC->MCU","")) | OS_ALL |  |  | 3帧有效+3帧not Active | [13 empty] | 0x0 |  |  |  | ON_CHANGE | 1 | UPPER(D1433 & "_" & MID(I1433, SEARCH("0x", I1433) + 2, LEN(I1433))) | "0x"&DEC2HEX(HEX2DEC(AJ1432)+1) | GLOBAL |  | AC1433 | GLOBAL | INT32 | WRITE | ON_CHANGE | 0x0 | 0x1 |  | AI1433 | "VendorVehicleArea::"&AK1433 | AJ1433 | VLOOKUP(AK1433,'Config'!E$2:'Config'!F$44,2,FALSE) | VENDOR | AN1433 | AO1433 | [9 empty] | V1.4 20251224
A1433+1 | V1.0.0 |  | ICC_RISD_Pixel140_OnOff | 对应像素点的亮灭 | 0x0:Pixel On 0x1:Pixel Off | 1 | 0 | 0x554 | ICC_RISD_44 | IF(AP1434="READ","MCU->SOC",IF(AP1434="WRITE","SOC->MCU","")) | OS_ALL |  |  | 3帧有效+3帧not Active | [13 empty] | 0x0 |  |  |  | ON_CHANGE | 1 | UPPER(D1434 & "_" & MID(I1434, SEARCH("0x", I1434) + 2, LEN(I1434))) | "0x"&DEC2HEX(HEX2DEC(AJ1433)+1) | GLOBAL |  | AC1434 | GLOBAL | INT32 | WRITE | ON_CHANGE | 0x0 | 0x1 |  | AI1434 | "VendorVehicleArea::"&AK1434 | AJ1434 | VLOOKUP(AK1434,'Config'!E$2:'Config'!F$44,2,FALSE) | VENDOR | AN1434 | AO1434 | [9 empty] | V1.4 20251224
A1434+1 | V1.0.0 |  | ICC_RISD_Pixel141_OnOff | 对应像素点的亮灭 | 0x0:Pixel On 0x1:Pixel Off | 1 | 0 | 0x554 | ICC_RISD_44 | IF(AP1435="READ","MCU->SOC",IF(AP1435="WRITE","SOC->MCU","")) | OS_ALL |  |  | 3帧有效+3帧not Active | [13 empty] | 0x0 |  |  |  | ON_CHANGE | 1 | UPPER(D1435 & "_" & MID(I1435, SEARCH("0x", I1435) + 2, LEN(I1435))) | "0x"&DEC2HEX(HEX2DEC(AJ1434)+1) | GLOBAL |  | AC1435 | GLOBAL | INT32 | WRITE | ON_CHANGE | 0x0 | 0x1 |  | AI1435 | "VendorVehicleArea::"&AK1435 | AJ1435 | VLOOKUP(AK1435,'Config'!E$2:'Config'!F$44,2,FALSE) | VENDOR | AN1435 | AO1435 | [9 empty] | V1.4 20251224
A1435+1 | V1.0.0 |  | ICC_RISD_Pixel142_OnOff | 对应像素点的亮灭 | 0x0:Pixel On 0x1:Pixel Off | 1 | 0 | 0x554 | ICC_RISD_44 | IF(AP1436="READ","MCU->SOC",IF(AP1436="WRITE","SOC->MCU","")) | OS_ALL |  |  | 3帧有效+3帧not Active | [13 empty] | 0x0 |  |  |  | ON_CHANGE | 1 | UPPER(D1436 & "_" & MID(I1436, SEARCH("0x", I1436) + 2, LEN(I1436))) | "0x"&DEC2HEX(HEX2DEC(AJ1435)+1) | GLOBAL |  | AC1436 | GLOBAL | INT32 | WRITE | ON_CHANGE | 0x0 | 0x1 |  | AI1436 | "VendorVehicleArea::"&AK1436 | AJ1436 | VLOOKUP(AK1436,'Config'!E$2:'Config'!F$44,2,FALSE) | VENDOR | AN1436 | AO1436 | [9 empty] | V1.4 20251224
A1436+1 | V1.0.0 |  | ICC_RISD_Pixel143_OnOff | 对应像素点的亮灭 | 0x0:Pixel On 0x1:Pixel Off | 1 | 0 | 0x554 | ICC_RISD_44 | IF(AP1437="READ","MCU->SOC",IF(AP1437="WRITE","SOC->MCU","")) | OS_ALL |  |  | 3帧有效+3帧not Active | [13 empty] | 0x0 |  |  |  | ON_CHANGE | 1 | UPPER(D1437 & "_" & MID(I1437, SEARCH("0x", I1437) + 2, LEN(I1437))) | "0x"&DEC2HEX(HEX2DEC(AJ1436)+1) | GLOBAL |  | AC1437 | GLOBAL | INT32 | WRITE | ON_CHANGE | 0x0 | 0x1 |  | AI1437 | "VendorVehicleArea::"&AK1437 | AJ1437 | VLOOKUP(AK1437,'Config'!E$2:'Config'!F$44,2,FALSE) | VENDOR | AN1437 | AO1437 | [9 empty] | V1.4 20251224
A1437+1 | V1.0.0 |  | ICC_RISD_Pixel144_OnOff | 对应像素点的亮灭 | 0x0:Pixel On 0x1:Pixel Off | 1 | 0 | 0x554 | ICC_RISD_44 | IF(AP1438="READ","MCU->SOC",IF(AP1438="WRITE","SOC->MCU","")) | OS_ALL |  |  | 3帧有效+3帧not Active | [13 empty] | 0x0 |  |  |  | ON_CHANGE | 1 | UPPER(D1438 & "_" & MID(I1438, SEARCH("0x", I1438) + 2, LEN(I1438))) | "0x"&DEC2HEX(HEX2DEC(AJ1437)+1) | GLOBAL |  | AC1438 | GLOBAL | INT32 | WRITE | ON_CHANGE | 0x0 | 0x1 |  | AI1438 | "VendorVehicleArea::"&AK1438 | AJ1438 | VLOOKUP(AK1438,'Config'!E$2:'Config'!F$44,2,FALSE) | VENDOR | AN1438 | AO1438 | [9 empty] | V1.4 20251224
A1438+1 | V1.0.0 |  | ICC_RISD_Pixel145_OnOff | 对应像素点的亮灭 | 0x0:Pixel On 0x1:Pixel Off | 1 | 0 | 0x554 | ICC_RISD_44 | IF(AP1439="READ","MCU->SOC",IF(AP1439="WRITE","SOC->MCU","")) | OS_ALL |  |  | 3帧有效+3帧not Active | [13 empty] | 0x0 |  |  |  | ON_CHANGE | 1 | UPPER(D1439 & "_" & MID(I1439, SEARCH("0x", I1439) + 2, LEN(I1439))) | "0x"&DEC2HEX(HEX2DEC(AJ1438)+1) | GLOBAL |  | AC1439 | GLOBAL | INT32 | WRITE | ON_CHANGE | 0x0 | 0x1 |  | AI1439 | "VendorVehicleArea::"&AK1439 | AJ1439 | VLOOKUP(AK1439,'Config'!E$2:'Config'!F$44,2,FALSE) | VENDOR | AN1439 | AO1439 | [9 empty] | V1.4 20251224
A1439+1 | V1.0.0 |  | ICC_RISD_Pixel146_OnOff | 对应像素点的亮灭 | 0x0:Pixel On 0x1:Pixel Off | 1 | 0 | 0x554 | ICC_RISD_44 | IF(AP1440="READ","MCU->SOC",IF(AP1440="WRITE","SOC->MCU","")) | OS_ALL |  |  | 3帧有效+3帧not Active | [13 empty] | 0x0 |  |  |  | ON_CHANGE | 1 | UPPER(D1440 & "_" & MID(I1440, SEARCH("0x", I1440) + 2, LEN(I1440))) | "0x"&DEC2HEX(HEX2DEC(AJ1439)+1) | GLOBAL |  | AC1440 | GLOBAL | INT32 | WRITE | ON_CHANGE | 0x0 | 0x1 |  | AI1440 | "VendorVehicleArea::"&AK1440 | AJ1440 | VLOOKUP(AK1440,'Config'!E$2:'Config'!F$44,2,FALSE) | VENDOR | AN1440 | AO1440 | [9 empty] | V1.4 20251224
A1440+1 | V1.0.0 |  | ICC_RISD_Pixel147_OnOff | 对应像素点的亮灭 | 0x0:Pixel On 0x1:Pixel Off | 1 | 0 | 0x554 | ICC_RISD_44 | IF(AP1441="READ","MCU->SOC",IF(AP1441="WRITE","SOC->MCU","")) | OS_ALL |  |  | 3帧有效+3帧not Active | [13 empty] | 0x0 |  |  |  | ON_CHANGE | 1 | UPPER(D1441 & "_" & MID(I1441, SEARCH("0x", I1441) + 2, LEN(I1441))) | "0x"&DEC2HEX(HEX2DEC(AJ1440)+1) | GLOBAL |  | AC1441 | GLOBAL | INT32 | WRITE | ON_CHANGE | 0x0 | 0x1 |  | AI1441 | "VendorVehicleArea::"&AK1441 | AJ1441 | VLOOKUP(AK1441,'Config'!E$2:'Config'!F$44,2,FALSE) | VENDOR | AN1441 | AO1441 | [9 empty] | V1.4 20251224
A1441+1 | V1.0.0 |  | ICC_RISD_Pixel148_OnOff | 对应像素点的亮灭 | 0x0:Pixel On 0x1:Pixel Off | 1 | 0 | 0x554 | ICC_RISD_44 | IF(AP1442="READ","MCU->SOC",IF(AP1442="WRITE","SOC->MCU","")) | OS_ALL |  |  | 3帧有效+3帧not Active | [13 empty] | 0x0 |  |  |  | ON_CHANGE | 1 | UPPER(D1442 & "_" & MID(I1442, SEARCH("0x", I1442) + 2, LEN(I1442))) | "0x"&DEC2HEX(HEX2DEC(AJ1441)+1) | GLOBAL |  | AC1442 | GLOBAL | INT32 | WRITE | ON_CHANGE | 0x0 | 0x1 |  | AI1442 | "VendorVehicleArea::"&AK1442 | AJ1442 | VLOOKUP(AK1442,'Config'!E$2:'Config'!F$44,2,FALSE) | VENDOR | AN1442 | AO1442 | [9 empty] | V1.4 20251224
A1442+1 | V1.0.0 |  | ICC_RISD_Pixel149_OnOff | 对应像素点的亮灭 | 0x0:Pixel On 0x1:Pixel Off | 1 | 0 | 0x554 | ICC_RISD_44 | IF(AP1443="READ","MCU->SOC",IF(AP1443="WRITE","SOC->MCU","")) | OS_ALL |  |  | 3帧有效+3帧not Active | [13 empty] | 0x0 |  |  |  | ON_CHANGE | 1 | UPPER(D1443 & "_" & MID(I1443, SEARCH("0x", I1443) + 2, LEN(I1443))) | "0x"&DEC2HEX(HEX2DEC(AJ1442)+1) | GLOBAL |  | AC1443 | GLOBAL | INT32 | WRITE | ON_CHANGE | 0x0 | 0x1 |  | AI1443 | "VendorVehicleArea::"&AK1443 | AJ1443 | VLOOKUP(AK1443,'Config'!E$2:'Config'!F$44,2,FALSE) | VENDOR | AN1443 | AO1443 | [9 empty] | V1.4 20251224
A1443+1 | V1.0.0 |  | ICC_RISD_Pixel150_OnOff | 对应像素点的亮灭 | 0x0:Pixel On 0x1:Pixel Off | 1 | 0 | 0x554 | ICC_RISD_44 | IF(AP1444="READ","MCU->SOC",IF(AP1444="WRITE","SOC->MCU","")) | OS_ALL |  |  | 3帧有效+3帧not Active | [13 empty] | 0x0 |  |  |  | ON_CHANGE | 1 | UPPER(D1444 & "_" & MID(I1444, SEARCH("0x", I1444) + 2, LEN(I1444))) | "0x"&DEC2HEX(HEX2DEC(AJ1443)+1) | GLOBAL |  | AC1444 | GLOBAL | INT32 | WRITE | ON_CHANGE | 0x0 | 0x1 |  | AI1444 | "VendorVehicleArea::"&AK1444 | AJ1444 | VLOOKUP(AK1444,'Config'!E$2:'Config'!F$44,2,FALSE) | VENDOR | AN1444 | AO1444 | [9 empty] | V1.4 20251224
A1444+1 | V1.0.0 |  | ICC_RISD_Pixel151_OnOff | 对应像素点的亮灭 | 0x0:Pixel On 0x1:Pixel Off | 1 | 0 | 0x554 | ICC_RISD_44 | IF(AP1445="READ","MCU->SOC",IF(AP1445="WRITE","SOC->MCU","")) | OS_ALL |  |  | 3帧有效+3帧not Active | [13 empty] | 0x0 |  |  |  | ON_CHANGE | 1 | UPPER(D1445 & "_" & MID(I1445, SEARCH("0x", I1445) + 2, LEN(I1445))) | "0x"&DEC2HEX(HEX2DEC(AJ1444)+1) | GLOBAL |  | AC1445 | GLOBAL | INT32 | WRITE | ON_CHANGE | 0x0 | 0x1 |  | AI1445 | "VendorVehicleArea::"&AK1445 | AJ1445 | VLOOKUP(AK1445,'Config'!E$2:'Config'!F$44,2,FALSE) | VENDOR | AN1445 | AO1445 | [9 empty] | V1.4 20251224
A1445+1 | V1.0.0 |  | ICC_RISD_Pixel152_OnOff | 对应像素点的亮灭 | 0x0:Pixel On 0x1:Pixel Off | 1 | 0 | 0x554 | ICC_RISD_44 | IF(AP1446="READ","MCU->SOC",IF(AP1446="WRITE","SOC->MCU","")) | OS_ALL |  |  | 3帧有效+3帧not Active | [13 empty] | 0x0 |  |  |  | ON_CHANGE | 1 | UPPER(D1446 & "_" & MID(I1446, SEARCH("0x", I1446) + 2, LEN(I1446))) | "0x"&DEC2HEX(HEX2DEC(AJ1445)+1) | GLOBAL |  | AC1446 | GLOBAL | INT32 | WRITE | ON_CHANGE | 0x0 | 0x1 |  | AI1446 | "VendorVehicleArea::"&AK1446 | AJ1446 | VLOOKUP(AK1446,'Config'!E$2:'Config'!F$44,2,FALSE) | VENDOR | AN1446 | AO1446 | [9 empty] | V1.4 20251224
A1446+1 | V1.0.0 |  | ICC_RISD_Pixel153_OnOff | 对应像素点的亮灭 | 0x0:Pixel On 0x1:Pixel Off | 1 | 0 | 0x554 | ICC_RISD_44 | IF(AP1447="READ","MCU->SOC",IF(AP1447="WRITE","SOC->MCU","")) | OS_ALL |  |  | 3帧有效+3帧not Active | [13 empty] | 0x0 |  |  |  | ON_CHANGE | 1 | UPPER(D1447 & "_" & MID(I1447, SEARCH("0x", I1447) + 2, LEN(I1447))) | "0x"&DEC2HEX(HEX2DEC(AJ1446)+1) | GLOBAL |  | AC1447 | GLOBAL | INT32 | WRITE | ON_CHANGE | 0x0 | 0x1 |  | AI1447 | "VendorVehicleArea::"&AK1447 | AJ1447 | VLOOKUP(AK1447,'Config'!E$2:'Config'!F$44,2,FALSE) | VENDOR | AN1447 | AO1447 | [9 empty] | V1.4 20251224
A1447+1 | V1.0.0 |  | ICC_RISD_Pixel154_OnOff | 对应像素点的亮灭 | 0x0:Pixel On 0x1:Pixel Off | 1 | 0 | 0x554 | ICC_RISD_44 | IF(AP1448="READ","MCU->SOC",IF(AP1448="WRITE","SOC->MCU","")) | OS_ALL |  |  | 3帧有效+3帧not Active | [13 empty] | 0x0 |  |  |  | ON_CHANGE | 1 | UPPER(D1448 & "_" & MID(I1448, SEARCH("0x", I1448) + 2, LEN(I1448))) | "0x"&DEC2HEX(HEX2DEC(AJ1447)+1) | GLOBAL |  | AC1448 | GLOBAL | INT32 | WRITE | ON_CHANGE | 0x0 | 0x1 |  | AI1448 | "VendorVehicleArea::"&AK1448 | AJ1448 | VLOOKUP(AK1448,'Config'!E$2:'Config'!F$44,2,FALSE) | VENDOR | AN1448 | AO1448 | [9 empty] | V1.4 20251224
A1448+1 | V1.0.0 |  | ICC_RISD_Pixel155_OnOff | 对应像素点的亮灭 | 0x0:Pixel On 0x1:Pixel Off | 1 | 0 | 0x554 | ICC_RISD_44 | IF(AP1449="READ","MCU->SOC",IF(AP1449="WRITE","SOC->MCU","")) | OS_ALL |  |  | 3帧有效+3帧not Active | [13 empty] | 0x0 |  |  |  | ON_CHANGE | 1 | UPPER(D1449 & "_" & MID(I1449, SEARCH("0x", I1449) + 2, LEN(I1449))) | "0x"&DEC2HEX(HEX2DEC(AJ1448)+1) | GLOBAL |  | AC1449 | GLOBAL | INT32 | WRITE | ON_CHANGE | 0x0 | 0x1 |  | AI1449 | "VendorVehicleArea::"&AK1449 | AJ1449 | VLOOKUP(AK1449,'Config'!E$2:'Config'!F$44,2,FALSE) | VENDOR | AN1449 | AO1449 | [9 empty] | V1.4 20251224
A1449+1 | V1.0.0 |  | ICC_RISD_Pixel156_OnOff | 对应像素点的亮灭 | 0x0:Pixel On 0x1:Pixel Off | 1 | 0 | 0x554 | ICC_RISD_44 | IF(AP1450="READ","MCU->SOC",IF(AP1450="WRITE","SOC->MCU","")) | OS_ALL |  |  | 3帧有效+3帧not Active | [13 empty] | 0x0 |  |  |  | ON_CHANGE | 1 | UPPER(D1450 & "_" & MID(I1450, SEARCH("0x", I1450) + 2, LEN(I1450))) | "0x"&DEC2HEX(HEX2DEC(AJ1449)+1) | GLOBAL |  | AC1450 | GLOBAL | INT32 | WRITE | ON_CHANGE | 0x0 | 0x1 |  | AI1450 | "VendorVehicleArea::"&AK1450 | AJ1450 | VLOOKUP(AK1450,'Config'!E$2:'Config'!F$44,2,FALSE) | VENDOR | AN1450 | AO1450 | [9 empty] | V1.4 20251224
A1450+1 | V1.0.0 |  | ICC_RISD_Pixel157_OnOff | 对应像素点的亮灭 | 0x0:Pixel On 0x1:Pixel Off | 1 | 0 | 0x554 | ICC_RISD_44 | IF(AP1451="READ","MCU->SOC",IF(AP1451="WRITE","SOC->MCU","")) | OS_ALL |  |  | 3帧有效+3帧not Active | [13 empty] | 0x0 |  |  |  | ON_CHANGE | 1 | UPPER(D1451 & "_" & MID(I1451, SEARCH("0x", I1451) + 2, LEN(I1451))) | "0x"&DEC2HEX(HEX2DEC(AJ1450)+1) | GLOBAL |  | AC1451 | GLOBAL | INT32 | WRITE | ON_CHANGE | 0x0 | 0x1 |  | AI1451 | "VendorVehicleArea::"&AK1451 | AJ1451 | VLOOKUP(AK1451,'Config'!E$2:'Config'!F$44,2,FALSE) | VENDOR | AN1451 | AO1451 | [9 empty] | V1.4 20251224
A1451+1 | V1.0.0 |  | ICC_RISD_Pixel158_OnOff | 对应像素点的亮灭 | 0x0:Pixel On 0x1:Pixel Off | 1 | 0 | 0x554 | ICC_RISD_44 | IF(AP1452="READ","MCU->SOC",IF(AP1452="WRITE","SOC->MCU","")) | OS_ALL |  |  | 3帧有效+3帧not Active | [13 empty] | 0x0 |  |  |  | ON_CHANGE | 1 | UPPER(D1452 & "_" & MID(I1452, SEARCH("0x", I1452) + 2, LEN(I1452))) | "0x"&DEC2HEX(HEX2DEC(AJ1451)+1) | GLOBAL |  | AC1452 | GLOBAL | INT32 | WRITE | ON_CHANGE | 0x0 | 0x1 |  | AI1452 | "VendorVehicleArea::"&AK1452 | AJ1452 | VLOOKUP(AK1452,'Config'!E$2:'Config'!F$44,2,FALSE) | VENDOR | AN1452 | AO1452 | [9 empty] | V1.4 20251224
A1452+1 | V1.0.0 |  | ICC_RISD_Pixel159_OnOff | 对应像素点的亮灭 | 0x0:Pixel On 0x1:Pixel Off | 1 | 0 | 0x554 | ICC_RISD_44 | IF(AP1453="READ","MCU->SOC",IF(AP1453="WRITE","SOC->MCU","")) | OS_ALL |  |  | 3帧有效+3帧not Active | [13 empty] | 0x0 |  |  |  | ON_CHANGE | 1 | UPPER(D1453 & "_" & MID(I1453, SEARCH("0x", I1453) + 2, LEN(I1453))) | "0x"&DEC2HEX(HEX2DEC(AJ1452)+1) | GLOBAL |  | AC1453 | GLOBAL | INT32 | WRITE | ON_CHANGE | 0x0 | 0x1 |  | AI1453 | "VendorVehicleArea::"&AK1453 | AJ1453 | VLOOKUP(AK1453,'Config'!E$2:'Config'!F$44,2,FALSE) | VENDOR | AN1453 | AO1453 | [9 empty] | V1.4 20251224
A1453+1 | V1.0.0 |  | ICC_RISD_Pixel160_OnOff | 对应像素点的亮灭 | 0x0:Pixel On 0x1:Pixel Off | 1 | 0 | 0x554 | ICC_RISD_44 | IF(AP1454="READ","MCU->SOC",IF(AP1454="WRITE","SOC->MCU","")) | OS_ALL |  |  | 3帧有效+3帧not Active | [13 empty] | 0x0 |  |  |  | ON_CHANGE | 1 | UPPER(D1454 & "_" & MID(I1454, SEARCH("0x", I1454) + 2, LEN(I1454))) | "0x"&DEC2HEX(HEX2DEC(AJ1453)+1) | GLOBAL |  | AC1454 | GLOBAL | INT32 | WRITE | ON_CHANGE | 0x0 | 0x1 |  | AI1454 | "VendorVehicleArea::"&AK1454 | AJ1454 | VLOOKUP(AK1454,'Config'!E$2:'Config'!F$44,2,FALSE) | VENDOR | AN1454 | AO1454 | [9 empty] | V1.4 20251224
A1454+1 | V1.0.0 |  | ICC_RISD_Pixel161_OnOff | 对应像素点的亮灭 | 0x0:Pixel On 0x1:Pixel Off | 1 | 0 | 0x554 | ICC_RISD_44 | IF(AP1455="READ","MCU->SOC",IF(AP1455="WRITE","SOC->MCU","")) | OS_ALL |  |  | 3帧有效+3帧not Active | [13 empty] | 0x0 |  |  |  | ON_CHANGE | 1 | UPPER(D1455 & "_" & MID(I1455, SEARCH("0x", I1455) + 2, LEN(I1455))) | "0x"&DEC2HEX(HEX2DEC(AJ1454)+1) | GLOBAL |  | AC1455 | GLOBAL | INT32 | WRITE | ON_CHANGE | 0x0 | 0x1 |  | AI1455 | "VendorVehicleArea::"&AK1455 | AJ1455 | VLOOKUP(AK1455,'Config'!E$2:'Config'!F$44,2,FALSE) | VENDOR | AN1455 | AO1455 | [9 empty] | V1.4 20251224
A1455+1 | V1.0.0 |  | ICC_RISD_Pixel162_OnOff | 对应像素点的亮灭 | 0x0:Pixel On 0x1:Pixel Off | 1 | 0 | 0x554 | ICC_RISD_44 | IF(AP1456="READ","MCU->SOC",IF(AP1456="WRITE","SOC->MCU","")) | OS_ALL |  |  | 3帧有效+3帧not Active | [13 empty] | 0x0 |  |  |  | ON_CHANGE | 1 | UPPER(D1456 & "_" & MID(I1456, SEARCH("0x", I1456) + 2, LEN(I1456))) | "0x"&DEC2HEX(HEX2DEC(AJ1455)+1) | GLOBAL |  | AC1456 | GLOBAL | INT32 | WRITE | ON_CHANGE | 0x0 | 0x1 |  | AI1456 | "VendorVehicleArea::"&AK1456 | AJ1456 | VLOOKUP(AK1456,'Config'!E$2:'Config'!F$44,2,FALSE) | VENDOR | AN1456 | AO1456 | [9 empty] | V1.4 20251224
A1456+1 | V1.0.0 |  | ICC_RISD_Pixel163_OnOff | 对应像素点的亮灭 | 0x0:Pixel On 0x1:Pixel Off | 1 | 0 | 0x554 | ICC_RISD_44 | IF(AP1457="READ","MCU->SOC",IF(AP1457="WRITE","SOC->MCU","")) | OS_ALL |  |  | 3帧有效+3帧not Active | [13 empty] | 0x0 |  |  |  | ON_CHANGE | 1 | UPPER(D1457 & "_" & MID(I1457, SEARCH("0x", I1457) + 2, LEN(I1457))) | "0x"&DEC2HEX(HEX2DEC(AJ1456)+1) | GLOBAL |  | AC1457 | GLOBAL | INT32 | WRITE | ON_CHANGE | 0x0 | 0x1 |  | AI1457 | "VendorVehicleArea::"&AK1457 | AJ1457 | VLOOKUP(AK1457,'Config'!E$2:'Config'!F$44,2,FALSE) | VENDOR | AN1457 | AO1457 | [9 empty] | V1.4 20251224
A1457+1 | V1.0.0 |  | ICC_RISD_Pixel164_OnOff | 对应像素点的亮灭 | 0x0:Pixel On 0x1:Pixel Off | 1 | 0 | 0x554 | ICC_RISD_44 | IF(AP1458="READ","MCU->SOC",IF(AP1458="WRITE","SOC->MCU","")) | OS_ALL |  |  | 3帧有效+3帧not Active | [13 empty] | 0x0 |  |  |  | ON_CHANGE | 1 | UPPER(D1458 & "_" & MID(I1458, SEARCH("0x", I1458) + 2, LEN(I1458))) | "0x"&DEC2HEX(HEX2DEC(AJ1457)+1) | GLOBAL |  | AC1458 | GLOBAL | INT32 | WRITE | ON_CHANGE | 0x0 | 0x1 |  | AI1458 | "VendorVehicleArea::"&AK1458 | AJ1458 | VLOOKUP(AK1458,'Config'!E$2:'Config'!F$44,2,FALSE) | VENDOR | AN1458 | AO1458 | [9 empty] | V1.4 20251224
A1458+1 | V1.0.0 |  | ICC_RISD_Pixel165_OnOff | 对应像素点的亮灭 | 0x0:Pixel On 0x1:Pixel Off | 1 | 0 | 0x554 | ICC_RISD_44 | IF(AP1459="READ","MCU->SOC",IF(AP1459="WRITE","SOC->MCU","")) | OS_ALL |  |  | 3帧有效+3帧not Active | [13 empty] | 0x0 |  |  |  | ON_CHANGE | 1 | UPPER(D1459 & "_" & MID(I1459, SEARCH("0x", I1459) + 2, LEN(I1459))) | "0x"&DEC2HEX(HEX2DEC(AJ1458)+1) | GLOBAL |  | AC1459 | GLOBAL | INT32 | WRITE | ON_CHANGE | 0x0 | 0x1 |  | AI1459 | "VendorVehicleArea::"&AK1459 | AJ1459 | VLOOKUP(AK1459,'Config'!E$2:'Config'!F$44,2,FALSE) | VENDOR | AN1459 | AO1459 | [9 empty] | V1.4 20251224
A1459+1 | V1.0.0 |  | ICC_RISD_Pixel166_OnOff | 对应像素点的亮灭 | 0x0:Pixel On 0x1:Pixel Off | 1 | 0 | 0x554 | ICC_RISD_44 | IF(AP1460="READ","MCU->SOC",IF(AP1460="WRITE","SOC->MCU","")) | OS_ALL |  |  | 3帧有效+3帧not Active | [13 empty] | 0x0 |  |  |  | ON_CHANGE | 1 | UPPER(D1460 & "_" & MID(I1460, SEARCH("0x", I1460) + 2, LEN(I1460))) | "0x"&DEC2HEX(HEX2DEC(AJ1459)+1) | GLOBAL |  | AC1460 | GLOBAL | INT32 | WRITE | ON_CHANGE | 0x0 | 0x1 |  | AI1460 | "VendorVehicleArea::"&AK1460 | AJ1460 | VLOOKUP(AK1460,'Config'!E$2:'Config'!F$44,2,FALSE) | VENDOR | AN1460 | AO1460 | [9 empty] | V1.4 20251224
A1460+1 | V1.0.0 |  | ICC_RISD_Pixel167_OnOff | 对应像素点的亮灭 | 0x0:Pixel On 0x1:Pixel Off | 1 | 0 | 0x554 | ICC_RISD_44 | IF(AP1461="READ","MCU->SOC",IF(AP1461="WRITE","SOC->MCU","")) | OS_ALL |  |  | 3帧有效+3帧not Active | [13 empty] | 0x0 |  |  |  | ON_CHANGE | 1 | UPPER(D1461 & "_" & MID(I1461, SEARCH("0x", I1461) + 2, LEN(I1461))) | "0x"&DEC2HEX(HEX2DEC(AJ1460)+1) | GLOBAL |  | AC1461 | GLOBAL | INT32 | WRITE | ON_CHANGE | 0x0 | 0x1 |  | AI1461 | "VendorVehicleArea::"&AK1461 | AJ1461 | VLOOKUP(AK1461,'Config'!E$2:'Config'!F$44,2,FALSE) | VENDOR | AN1461 | AO1461 | [9 empty] | V1.4 20251224
A1461+1 | V1.0.0 |  | ICC_RISD_Pixel168_OnOff | 对应像素点的亮灭 | 0x0:Pixel On 0x1:Pixel Off | 1 | 0 | 0x554 | ICC_RISD_44 | IF(AP1462="READ","MCU->SOC",IF(AP1462="WRITE","SOC->MCU","")) | OS_ALL |  |  | 3帧有效+3帧not Active | [13 empty] | 0x0 |  |  |  | ON_CHANGE | 1 | UPPER(D1462 & "_" & MID(I1462, SEARCH("0x", I1462) + 2, LEN(I1462))) | "0x"&DEC2HEX(HEX2DEC(AJ1461)+1) | GLOBAL |  | AC1462 | GLOBAL | INT32 | WRITE | ON_CHANGE | 0x0 | 0x1 |  | AI1462 | "VendorVehicleArea::"&AK1462 | AJ1462 | VLOOKUP(AK1462,'Config'!E$2:'Config'!F$44,2,FALSE) | VENDOR | AN1462 | AO1462 | [9 empty] | V1.4 20251224
A1462+1 | V1.0.0 |  | ICC_RISD_Pixel169_OnOff | 对应像素点的亮灭 | 0x0:Pixel On 0x1:Pixel Off | 1 | 0 | 0x554 | ICC_RISD_44 | IF(AP1463="READ","MCU->SOC",IF(AP1463="WRITE","SOC->MCU","")) | OS_ALL |  |  | 3帧有效+3帧not Active | [13 empty] | 0x0 |  |  |  | ON_CHANGE | 1 | UPPER(D1463 & "_" & MID(I1463, SEARCH("0x", I1463) + 2, LEN(I1463))) | "0x"&DEC2HEX(HEX2DEC(AJ1462)+1) | GLOBAL |  | AC1463 | GLOBAL | INT32 | WRITE | ON_CHANGE | 0x0 | 0x1 |  | AI1463 | "VendorVehicleArea::"&AK1463 | AJ1463 | VLOOKUP(AK1463,'Config'!E$2:'Config'!F$44,2,FALSE) | VENDOR | AN1463 | AO1463 | [9 empty] | V1.4 20251224
A1463+1 | V1.0.0 |  | ICC_RISD_Pixel170_OnOff | 对应像素点的亮灭 | 0x0:Pixel On 0x1:Pixel Off | 1 | 0 | 0x554 | ICC_RISD_44 | IF(AP1464="READ","MCU->SOC",IF(AP1464="WRITE","SOC->MCU","")) | OS_ALL |  |  | 3帧有效+3帧not Active | [13 empty] | 0x0 |  |  |  | ON_CHANGE | 1 | UPPER(D1464 & "_" & MID(I1464, SEARCH("0x", I1464) + 2, LEN(I1464))) | "0x"&DEC2HEX(HEX2DEC(AJ1463)+1) | GLOBAL |  | AC1464 | GLOBAL | INT32 | WRITE | ON_CHANGE | 0x0 | 0x1 |  | AI1464 | "VendorVehicleArea::"&AK1464 | AJ1464 | VLOOKUP(AK1464,'Config'!E$2:'Config'!F$44,2,FALSE) | VENDOR | AN1464 | AO1464 | [9 empty] | V1.4 20251224
A1464+1 | V1.0.0 |  | ICC_RISD_Pixel171_OnOff | 对应像素点的亮灭 | 0x0:Pixel On 0x1:Pixel Off | 1 | 0 | 0x554 | ICC_RISD_44 | IF(AP1465="READ","MCU->SOC",IF(AP1465="WRITE","SOC->MCU","")) | OS_ALL |  |  | 3帧有效+3帧not Active | [13 empty] | 0x0 |  |  |  | ON_CHANGE | 1 | UPPER(D1465 & "_" & MID(I1465, SEARCH("0x", I1465) + 2, LEN(I1465))) | "0x"&DEC2HEX(HEX2DEC(AJ1464)+1) | GLOBAL |  | AC1465 | GLOBAL | INT32 | WRITE | ON_CHANGE | 0x0 | 0x1 |  | AI1465 | "VendorVehicleArea::"&AK1465 | AJ1465 | VLOOKUP(AK1465,'Config'!E$2:'Config'!F$44,2,FALSE) | VENDOR | AN1465 | AO1465 | [9 empty] | V1.4 20251224
A1465+1 | V1.0.0 |  | ICC_RISD_Pixel172_OnOff | 对应像素点的亮灭 | 0x0:Pixel On 0x1:Pixel Off | 1 | 0 | 0x554 | ICC_RISD_44 | IF(AP1466="READ","MCU->SOC",IF(AP1466="WRITE","SOC->MCU","")) | OS_ALL |  |  | 3帧有效+3帧not Active | [13 empty] | 0x0 |  |  |  | ON_CHANGE | 1 | UPPER(D1466 & "_" & MID(I1466, SEARCH("0x", I1466) + 2, LEN(I1466))) | "0x"&DEC2HEX(HEX2DEC(AJ1465)+1) | GLOBAL |  | AC1466 | GLOBAL | INT32 | WRITE | ON_CHANGE | 0x0 | 0x1 |  | AI1466 | "VendorVehicleArea::"&AK1466 | AJ1466 | VLOOKUP(AK1466,'Config'!E$2:'Config'!F$44,2,FALSE) | VENDOR | AN1466 | AO1466 | [9 empty] | V1.4 20251224
A1466+1 | V1.0.0 |  | ICC_RISD_Pixel173_OnOff | 对应像素点的亮灭 | 0x0:Pixel On 0x1:Pixel Off | 1 | 0 | 0x554 | ICC_RISD_44 | IF(AP1467="READ","MCU->SOC",IF(AP1467="WRITE","SOC->MCU","")) | OS_ALL |  |  | 3帧有效+3帧not Active | [13 empty] | 0x0 |  |  |  | ON_CHANGE | 1 | UPPER(D1467 & "_" & MID(I1467, SEARCH("0x", I1467) + 2, LEN(I1467))) | "0x"&DEC2HEX(HEX2DEC(AJ1466)+1) | GLOBAL |  | AC1467 | GLOBAL | INT32 | WRITE | ON_CHANGE | 0x0 | 0x1 |  | AI1467 | "VendorVehicleArea::"&AK1467 | AJ1467 | VLOOKUP(AK1467,'Config'!E$2:'Config'!F$44,2,FALSE) | VENDOR | AN1467 | AO1467 | [9 empty] | V1.4 20251224
A1467+1 | V1.0.0 |  | ICC_RISD_Pixel174_OnOff | 对应像素点的亮灭 | 0x0:Pixel On 0x1:Pixel Off | 1 | 0 | 0x554 | ICC_RISD_44 | IF(AP1468="READ","MCU->SOC",IF(AP1468="WRITE","SOC->MCU","")) | OS_ALL |  |  | 3帧有效+3帧not Active | [13 empty] | 0x0 |  |  |  | ON_CHANGE | 1 | UPPER(D1468 & "_" & MID(I1468, SEARCH("0x", I1468) + 2, LEN(I1468))) | "0x"&DEC2HEX(HEX2DEC(AJ1467)+1) | GLOBAL |  | AC1468 | GLOBAL | INT32 | WRITE | ON_CHANGE | 0x0 | 0x1 |  | AI1468 | "VendorVehicleArea::"&AK1468 | AJ1468 | VLOOKUP(AK1468,'Config'!E$2:'Config'!F$44,2,FALSE) | VENDOR | AN1468 | AO1468 | [9 empty] | V1.4 20251224
A1468+1 | V1.0.0 |  | ICC_RISD_Pixel175_OnOff | 对应像素点的亮灭 | 0x0:Pixel On 0x1:Pixel Off | 1 | 0 | 0x554 | ICC_RISD_44 | IF(AP1469="READ","MCU->SOC",IF(AP1469="WRITE","SOC->MCU","")) | OS_ALL |  |  | 3帧有效+3帧not Active | [13 empty] | 0x0 |  |  |  | ON_CHANGE | 1 | UPPER(D1469 & "_" & MID(I1469, SEARCH("0x", I1469) + 2, LEN(I1469))) | "0x"&DEC2HEX(HEX2DEC(AJ1468)+1) | GLOBAL |  | AC1469 | GLOBAL | INT32 | WRITE | ON_CHANGE | 0x0 | 0x1 |  | AI1469 | "VendorVehicleArea::"&AK1469 | AJ1469 | VLOOKUP(AK1469,'Config'!E$2:'Config'!F$44,2,FALSE) | VENDOR | AN1469 | AO1469 | [9 empty] | V1.4 20251224
A1469+1 | V1.0.0 |  | ICC_RISD_Pixel176_OnOff | 对应像素点的亮灭 | 0x0:Pixel On 0x1:Pixel Off | 1 | 0 | 0x554 | ICC_RISD_44 | IF(AP1470="READ","MCU->SOC",IF(AP1470="WRITE","SOC->MCU","")) | OS_ALL |  |  | 3帧有效+3帧not Active | [13 empty] | 0x0 |  |  |  | ON_CHANGE | 1 | UPPER(D1470 & "_" & MID(I1470, SEARCH("0x", I1470) + 2, LEN(I1470))) | "0x"&DEC2HEX(HEX2DEC(AJ1469)+1) | GLOBAL |  | AC1470 | GLOBAL | INT32 | WRITE | ON_CHANGE | 0x0 | 0x1 |  | AI1470 | "VendorVehicleArea::"&AK1470 | AJ1470 | VLOOKUP(AK1470,'Config'!E$2:'Config'!F$44,2,FALSE) | VENDOR | AN1470 | AO1470 | [9 empty] | V1.4 20251224
A1470+1 | V1.0.0 |  | ICC_RISD_Pixel177_OnOff | 对应像素点的亮灭 | 0x0:Pixel On 0x1:Pixel Off | 1 | 0 | 0x554 | ICC_RISD_44 | IF(AP1471="READ","MCU->SOC",IF(AP1471="WRITE","SOC->MCU","")) | OS_ALL |  |  | 3帧有效+3帧not Active | [13 empty] | 0x0 |  |  |  | ON_CHANGE | 1 | UPPER(D1471 & "_" & MID(I1471, SEARCH("0x", I1471) + 2, LEN(I1471))) | "0x"&DEC2HEX(HEX2DEC(AJ1470)+1) | GLOBAL |  | AC1471 | GLOBAL | INT32 | WRITE | ON_CHANGE | 0x0 | 0x1 |  | AI1471 | "VendorVehicleArea::"&AK1471 | AJ1471 | VLOOKUP(AK1471,'Config'!E$2:'Config'!F$44,2,FALSE) | VENDOR | AN1471 | AO1471 | [9 empty] | V1.4 20251224
A1471+1 | V1.0.0 |  | ICC_RISD_Pixel178_OnOff | 对应像素点的亮灭 | 0x0:Pixel On 0x1:Pixel Off | 1 | 0 | 0x554 | ICC_RISD_44 | IF(AP1472="READ","MCU->SOC",IF(AP1472="WRITE","SOC->MCU","")) | OS_ALL |  |  | 3帧有效+3帧not Active | [13 empty] | 0x0 |  |  |  | ON_CHANGE | 1 | UPPER(D1472 & "_" & MID(I1472, SEARCH("0x", I1472) + 2, LEN(I1472))) | "0x"&DEC2HEX(HEX2DEC(AJ1471)+1) | GLOBAL |  | AC1472 | GLOBAL | INT32 | WRITE | ON_CHANGE | 0x0 | 0x1 |  | AI1472 | "VendorVehicleArea::"&AK1472 | AJ1472 | VLOOKUP(AK1472,'Config'!E$2:'Config'!F$44,2,FALSE) | VENDOR | AN1472 | AO1472 | [9 empty] | V1.4 20251224
A1472+1 | V1.0.0 |  | ICC_RISD_Pixel179_OnOff | 对应像素点的亮灭 | 0x0:Pixel On 0x1:Pixel Off | 1 | 0 | 0x554 | ICC_RISD_44 | IF(AP1473="READ","MCU->SOC",IF(AP1473="WRITE","SOC->MCU","")) | OS_ALL |  |  | 3帧有效+3帧not Active | [13 empty] | 0x0 |  |  |  | ON_CHANGE | 1 | UPPER(D1473 & "_" & MID(I1473, SEARCH("0x", I1473) + 2, LEN(I1473))) | "0x"&DEC2HEX(HEX2DEC(AJ1472)+1) | GLOBAL |  | AC1473 | GLOBAL | INT32 | WRITE | ON_CHANGE | 0x0 | 0x1 |  | AI1473 | "VendorVehicleArea::"&AK1473 | AJ1473 | VLOOKUP(AK1473,'Config'!E$2:'Config'!F$44,2,FALSE) | VENDOR | AN1473 | AO1473 | [9 empty] | V1.4 20251224
A1473+1 | V1.0.0 |  | ICC_RISD_Pixel180_OnOff | 对应像素点的亮灭 | 0x0:Pixel On 0x1:Pixel Off | 1 | 0 | 0x554 | ICC_RISD_44 | IF(AP1474="READ","MCU->SOC",IF(AP1474="WRITE","SOC->MCU","")) | OS_ALL |  |  | 3帧有效+3帧not Active | [13 empty] | 0x0 |  |  |  | ON_CHANGE | 1 | UPPER(D1474 & "_" & MID(I1474, SEARCH("0x", I1474) + 2, LEN(I1474))) | "0x"&DEC2HEX(HEX2DEC(AJ1473)+1) | GLOBAL |  | AC1474 | GLOBAL | INT32 | WRITE | ON_CHANGE | 0x0 | 0x1 |  | AI1474 | "VendorVehicleArea::"&AK1474 | AJ1474 | VLOOKUP(AK1474,'Config'!E$2:'Config'!F$44,2,FALSE) | VENDOR | AN1474 | AO1474 | [9 empty] | V1.4 20251224
A1474+1 | V1.0.0 |  | ICC_RISD_Pixel181_OnOff | 对应像素点的亮灭 | 0x0:Pixel On 0x1:Pixel Off | 1 | 0 | 0x554 | ICC_RISD_44 | IF(AP1475="READ","MCU->SOC",IF(AP1475="WRITE","SOC->MCU","")) | OS_ALL |  |  | 3帧有效+3帧not Active | [13 empty] | 0x0 |  |  |  | ON_CHANGE | 1 | UPPER(D1475 & "_" & MID(I1475, SEARCH("0x", I1475) + 2, LEN(I1475))) | "0x"&DEC2HEX(HEX2DEC(AJ1474)+1) | GLOBAL |  | AC1475 | GLOBAL | INT32 | WRITE | ON_CHANGE | 0x0 | 0x1 |  | AI1475 | "VendorVehicleArea::"&AK1475 | AJ1475 | VLOOKUP(AK1475,'Config'!E$2:'Config'!F$44,2,FALSE) | VENDOR | AN1475 | AO1475 | [9 empty] | V1.4 20251224
A1475+1 | V1.0.0 |  | ICC_RISD_Pixel182_OnOff | 对应像素点的亮灭 | 0x0:Pixel On 0x1:Pixel Off | 1 | 0 | 0x554 | ICC_RISD_44 | IF(AP1476="READ","MCU->SOC",IF(AP1476="WRITE","SOC->MCU","")) | OS_ALL |  |  | 3帧有效+3帧not Active | [13 empty] | 0x0 |  |  |  | ON_CHANGE | 1 | UPPER(D1476 & "_" & MID(I1476, SEARCH("0x", I1476) + 2, LEN(I1476))) | "0x"&DEC2HEX(HEX2DEC(AJ1475)+1) | GLOBAL |  | AC1476 | GLOBAL | INT32 | WRITE | ON_CHANGE | 0x0 | 0x1 |  | AI1476 | "VendorVehicleArea::"&AK1476 | AJ1476 | VLOOKUP(AK1476,'Config'!E$2:'Config'!F$44,2,FALSE) | VENDOR | AN1476 | AO1476 | [9 empty] | V1.4 20251224
A1476+1 | V1.0.0 |  | ICC_RISD_Pixel183_OnOff | 对应像素点的亮灭 | 0x0:Pixel On 0x1:Pixel Off | 1 | 0 | 0x554 | ICC_RISD_44 | IF(AP1477="READ","MCU->SOC",IF(AP1477="WRITE","SOC->MCU","")) | OS_ALL |  |  | 3帧有效+3帧not Active | [13 empty] | 0x0 |  |  |  | ON_CHANGE | 1 | UPPER(D1477 & "_" & MID(I1477, SEARCH("0x", I1477) + 2, LEN(I1477))) | "0x"&DEC2HEX(HEX2DEC(AJ1476)+1) | GLOBAL |  | AC1477 | GLOBAL | INT32 | WRITE | ON_CHANGE | 0x0 | 0x1 |  | AI1477 | "VendorVehicleArea::"&AK1477 | AJ1477 | VLOOKUP(AK1477,'Config'!E$2:'Config'!F$44,2,FALSE) | VENDOR | AN1477 | AO1477 | [9 empty] | V1.4 20251224
A1477+1 | V1.0.0 |  | ICC_RISD_Pixel184_OnOff | 对应像素点的亮灭 | 0x0:Pixel On 0x1:Pixel Off | 1 | 0 | 0x554 | ICC_RISD_44 | IF(AP1478="READ","MCU->SOC",IF(AP1478="WRITE","SOC->MCU","")) | OS_ALL |  |  | 3帧有效+3帧not Active | [13 empty] | 0x0 |  |  |  | ON_CHANGE | 1 | UPPER(D1478 & "_" & MID(I1478, SEARCH("0x", I1478) + 2, LEN(I1478))) | "0x"&DEC2HEX(HEX2DEC(AJ1477)+1) | GLOBAL |  | AC1478 | GLOBAL | INT32 | WRITE | ON_CHANGE | 0x0 | 0x1 |  | AI1478 | "VendorVehicleArea::"&AK1478 | AJ1478 | VLOOKUP(AK1478,'Config'!E$2:'Config'!F$44,2,FALSE) | VENDOR | AN1478 | AO1478 | [9 empty] | V1.4 20251224
A1478+1 | V1.0.0 |  | ICC_RISD_Pixel185_OnOff | 对应像素点的亮灭 | 0x0:Pixel On 0x1:Pixel Off | 1 | 0 | 0x554 | ICC_RISD_44 | IF(AP1479="READ","MCU->SOC",IF(AP1479="WRITE","SOC->MCU","")) | OS_ALL |  |  | 3帧有效+3帧not Active | [13 empty] | 0x0 |  |  |  | ON_CHANGE | 1 | UPPER(D1479 & "_" & MID(I1479, SEARCH("0x", I1479) + 2, LEN(I1479))) | "0x"&DEC2HEX(HEX2DEC(AJ1478)+1) | GLOBAL |  | AC1479 | GLOBAL | INT32 | WRITE | ON_CHANGE | 0x0 | 0x1 |  | AI1479 | "VendorVehicleArea::"&AK1479 | AJ1479 | VLOOKUP(AK1479,'Config'!E$2:'Config'!F$44,2,FALSE) | VENDOR | AN1479 | AO1479 | [9 empty] | V1.4 20251224
A1479+1 | V1.0.0 |  | ICC_RISD_Pixel186_OnOff | 对应像素点的亮灭 | 0x0:Pixel On 0x1:Pixel Off | 1 | 0 | 0x554 | ICC_RISD_44 | IF(AP1480="READ","MCU->SOC",IF(AP1480="WRITE","SOC->MCU","")) | OS_ALL |  |  | 3帧有效+3帧not Active | [13 empty] | 0x0 |  |  |  | ON_CHANGE | 1 | UPPER(D1480 & "_" & MID(I1480, SEARCH("0x", I1480) + 2, LEN(I1480))) | "0x"&DEC2HEX(HEX2DEC(AJ1479)+1) | GLOBAL |  | AC1480 | GLOBAL | INT32 | WRITE | ON_CHANGE | 0x0 | 0x1 |  | AI1480 | "VendorVehicleArea::"&AK1480 | AJ1480 | VLOOKUP(AK1480,'Config'!E$2:'Config'!F$44,2,FALSE) | VENDOR | AN1480 | AO1480 | [9 empty] | V1.4 20251224
A1480+1 | V1.0.0 |  | ICC_RISD_Pixel187_OnOff | 对应像素点的亮灭 | 0x0:Pixel On 0x1:Pixel Off | 1 | 0 | 0x554 | ICC_RISD_44 | IF(AP1481="READ","MCU->SOC",IF(AP1481="WRITE","SOC->MCU","")) | OS_ALL |  |  | 3帧有效+3帧not Active | [13 empty] | 0x0 |  |  |  | ON_CHANGE | 1 | UPPER(D1481 & "_" & MID(I1481, SEARCH("0x", I1481) + 2, LEN(I1481))) | "0x"&DEC2HEX(HEX2DEC(AJ1480)+1) | GLOBAL |  | AC1481 | GLOBAL | INT32 | WRITE | ON_CHANGE | 0x0 | 0x1 |  | AI1481 | "VendorVehicleArea::"&AK1481 | AJ1481 | VLOOKUP(AK1481,'Config'!E$2:'Config'!F$44,2,FALSE) | VENDOR | AN1481 | AO1481 | [9 empty] | V1.4 20251224
A1481+1 | V1.0.0 |  | ICC_RISD_Pixel188_OnOff | 对应像素点的亮灭 | 0x0:Pixel On 0x1:Pixel Off | 1 | 0 | 0x554 | ICC_RISD_44 | IF(AP1482="READ","MCU->SOC",IF(AP1482="WRITE","SOC->MCU","")) | OS_ALL |  |  | 3帧有效+3帧not Active | [13 empty] | 0x0 |  |  |  | ON_CHANGE | 1 | UPPER(D1482 & "_" & MID(I1482, SEARCH("0x", I1482) + 2, LEN(I1482))) | "0x"&DEC2HEX(HEX2DEC(AJ1481)+1) | GLOBAL |  | AC1482 | GLOBAL | INT32 | WRITE | ON_CHANGE | 0x0 | 0x1 |  | AI1482 | "VendorVehicleArea::"&AK1482 | AJ1482 | VLOOKUP(AK1482,'Config'!E$2:'Config'!F$44,2,FALSE) | VENDOR | AN1482 | AO1482 | [9 empty] | V1.4 20251224
A1482+1 | V1.0.0 |  | ICC_RISD_Pixel189_OnOff | 对应像素点的亮灭 | 0x0:Pixel On 0x1:Pixel Off | 1 | 0 | 0x554 | ICC_RISD_44 | IF(AP1483="READ","MCU->SOC",IF(AP1483="WRITE","SOC->MCU","")) | OS_ALL |  |  | 3帧有效+3帧not Active | [13 empty] | 0x0 |  |  |  | ON_CHANGE | 1 | UPPER(D1483 & "_" & MID(I1483, SEARCH("0x", I1483) + 2, LEN(I1483))) | "0x"&DEC2HEX(HEX2DEC(AJ1482)+1) | GLOBAL |  | AC1483 | GLOBAL | INT32 | WRITE | ON_CHANGE | 0x0 | 0x1 |  | AI1483 | "VendorVehicleArea::"&AK1483 | AJ1483 | VLOOKUP(AK1483,'Config'!E$2:'Config'!F$44,2,FALSE) | VENDOR | AN1483 | AO1483 | [9 empty] | V1.4 20251224
A1483+1 | V1.0.0 |  | ICC_RISD_Pixel190_OnOff | 对应像素点的亮灭 | 0x0:Pixel On 0x1:Pixel Off | 1 | 0 | 0x554 | ICC_RISD_44 | IF(AP1484="READ","MCU->SOC",IF(AP1484="WRITE","SOC->MCU","")) | OS_ALL |  |  | 3帧有效+3帧not Active | [13 empty] | 0x0 |  |  |  | ON_CHANGE | 1 | UPPER(D1484 & "_" & MID(I1484, SEARCH("0x", I1484) + 2, LEN(I1484))) | "0x"&DEC2HEX(HEX2DEC(AJ1483)+1) | GLOBAL |  | AC1484 | GLOBAL | INT32 | WRITE | ON_CHANGE | 0x0 | 0x1 |  | AI1484 | "VendorVehicleArea::"&AK1484 | AJ1484 | VLOOKUP(AK1484,'Config'!E$2:'Config'!F$44,2,FALSE) | VENDOR | AN1484 | AO1484 | [9 empty] | V1.4 20251224
A1484+1 | V1.0.0 |  | ICC_RISD_Pixel191_OnOff | 对应像素点的亮灭 | 0x0:Pixel On 0x1:Pixel Off | 1 | 0 | 0x554 | ICC_RISD_44 | IF(AP1485="READ","MCU->SOC",IF(AP1485="WRITE","SOC->MCU","")) | OS_ALL |  |  | 3帧有效+3帧not Active | [13 empty] | 0x0 |  |  |  | ON_CHANGE | 1 | UPPER(D1485 & "_" & MID(I1485, SEARCH("0x", I1485) + 2, LEN(I1485))) | "0x"&DEC2HEX(HEX2DEC(AJ1484)+1) | GLOBAL |  | AC1485 | GLOBAL | INT32 | WRITE | ON_CHANGE | 0x0 | 0x1 |  | AI1485 | "VendorVehicleArea::"&AK1485 | AJ1485 | VLOOKUP(AK1485,'Config'!E$2:'Config'!F$44,2,FALSE) | VENDOR | AN1485 | AO1485 | [9 empty] | V1.4 20251224
A1485+1 | V1.0.0 |  | ICC_RISD_Pixel192_OnOff | 对应像素点的亮灭 | 0x0:Pixel On 0x1:Pixel Off | 1 | 0 | 0x554 | ICC_RISD_44 | IF(AP1486="READ","MCU->SOC",IF(AP1486="WRITE","SOC->MCU","")) | OS_ALL |  |  | 3帧有效+3帧not Active | [13 empty] | 0x0 |  |  |  | ON_CHANGE | 1 | UPPER(D1486 & "_" & MID(I1486, SEARCH("0x", I1486) + 2, LEN(I1486))) | "0x"&DEC2HEX(HEX2DEC(AJ1485)+1) | GLOBAL |  | AC1486 | GLOBAL | INT32 | WRITE | ON_CHANGE | 0x0 | 0x1 |  | AI1486 | "VendorVehicleArea::"&AK1486 | AJ1486 | VLOOKUP(AK1486,'Config'!E$2:'Config'!F$44,2,FALSE) | VENDOR | AN1486 | AO1486 | [9 empty] | V1.4 20251224
A1486+1 | V1.0.0 |  | ICC_RISD_Pixel193_OnOff | 对应像素点的亮灭 | 0x0:Pixel On 0x1:Pixel Off | 1 | 0 | 0x554 | ICC_RISD_44 | IF(AP1487="READ","MCU->SOC",IF(AP1487="WRITE","SOC->MCU","")) | OS_ALL |  |  | 3帧有效+3帧not Active | [13 empty] | 0x0 |  |  |  | ON_CHANGE | 1 | UPPER(D1487 & "_" & MID(I1487, SEARCH("0x", I1487) + 2, LEN(I1487))) | "0x"&DEC2HEX(HEX2DEC(AJ1486)+1) | GLOBAL |  | AC1487 | GLOBAL | INT32 | WRITE | ON_CHANGE | 0x0 | 0x1 |  | AI1487 | "VendorVehicleArea::"&AK1487 | AJ1487 | VLOOKUP(AK1487,'Config'!E$2:'Config'!F$44,2,FALSE) | VENDOR | AN1487 | AO1487 | [9 empty] | V1.4 20251224
A1487+1 | V1.0.0 |  | ICC_RISD_Pixel194_OnOff | 对应像素点的亮灭 | 0x0:Pixel On 0x1:Pixel Off | 1 | 0 | 0x554 | ICC_RISD_44 | IF(AP1488="READ","MCU->SOC",IF(AP1488="WRITE","SOC->MCU","")) | OS_ALL |  |  | 3帧有效+3帧not Active | [13 empty] | 0x0 |  |  |  | ON_CHANGE | 1 | UPPER(D1488 & "_" & MID(I1488, SEARCH("0x", I1488) + 2, LEN(I1488))) | "0x"&DEC2HEX(HEX2DEC(AJ1487)+1) | GLOBAL |  | AC1488 | GLOBAL | INT32 | WRITE | ON_CHANGE | 0x0 | 0x1 |  | AI1488 | "VendorVehicleArea::"&AK1488 | AJ1488 | VLOOKUP(AK1488,'Config'!E$2:'Config'!F$44,2,FALSE) | VENDOR | AN1488 | AO1488 | [9 empty] | V1.4 20251224
A1488+1 | V1.0.0 |  | ICC_RISD_Pixel195_OnOff | 对应像素点的亮灭 | 0x0:Pixel On 0x1:Pixel Off | 1 | 0 | 0x554 | ICC_RISD_44 | IF(AP1489="READ","MCU->SOC",IF(AP1489="WRITE","SOC->MCU","")) | OS_ALL |  |  | 3帧有效+3帧not Active | [13 empty] | 0x0 |  |  |  | ON_CHANGE | 1 | UPPER(D1489 & "_" & MID(I1489, SEARCH("0x", I1489) + 2, LEN(I1489))) | "0x"&DEC2HEX(HEX2DEC(AJ1488)+1) | GLOBAL |  | AC1489 | GLOBAL | INT32 | WRITE | ON_CHANGE | 0x0 | 0x1 |  | AI1489 | "VendorVehicleArea::"&AK1489 | AJ1489 | VLOOKUP(AK1489,'Config'!E$2:'Config'!F$44,2,FALSE) | VENDOR | AN1489 | AO1489 | [9 empty] | V1.4 20251224
A1489+1 | V1.0.0 |  | ICC_RISD_Pixel196_OnOff | 对应像素点的亮灭 | 0x0:Pixel On 0x1:Pixel Off | 1 | 0 | 0x554 | ICC_RISD_44 | IF(AP1490="READ","MCU->SOC",IF(AP1490="WRITE","SOC->MCU","")) | OS_ALL |  |  | 3帧有效+3帧not Active | [13 empty] | 0x0 |  |  |  | ON_CHANGE | 1 | UPPER(D1490 & "_" & MID(I1490, SEARCH("0x", I1490) + 2, LEN(I1490))) | "0x"&DEC2HEX(HEX2DEC(AJ1489)+1) | GLOBAL |  | AC1490 | GLOBAL | INT32 | WRITE | ON_CHANGE | 0x0 | 0x1 |  | AI1490 | "VendorVehicleArea::"&AK1490 | AJ1490 | VLOOKUP(AK1490,'Config'!E$2:'Config'!F$44,2,FALSE) | VENDOR | AN1490 | AO1490 | [9 empty] | V1.4 20251224
A1490+1 | V1.0.0 |  | ICC_RISD_Pixel197_OnOff | 对应像素点的亮灭 | 0x0:Pixel On 0x1:Pixel Off | 1 | 0 | 0x554 | ICC_RISD_44 | IF(AP1491="READ","MCU->SOC",IF(AP1491="WRITE","SOC->MCU","")) | OS_ALL |  |  | 3帧有效+3帧not Active | [13 empty] | 0x0 |  |  |  | ON_CHANGE | 1 | UPPER(D1491 & "_" & MID(I1491, SEARCH("0x", I1491) + 2, LEN(I1491))) | "0x"&DEC2HEX(HEX2DEC(AJ1490)+1) | GLOBAL |  | AC1491 | GLOBAL | INT32 | WRITE | ON_CHANGE | 0x0 | 0x1 |  | AI1491 | "VendorVehicleArea::"&AK1491 | AJ1491 | VLOOKUP(AK1491,'Config'!E$2:'Config'!F$44,2,FALSE) | VENDOR | AN1491 | AO1491 | [9 empty] | V1.4 20251224
A1491+1 | V1.0.0 |  | ICC_RISD_Pixel198_OnOff | 对应像素点的亮灭 | 0x0:Pixel On 0x1:Pixel Off | 1 | 0 | 0x554 | ICC_RISD_44 | IF(AP1492="READ","MCU->SOC",IF(AP1492="WRITE","SOC->MCU","")) | OS_ALL |  |  | 3帧有效+3帧not Active | [13 empty] | 0x0 |  |  |  | ON_CHANGE | 1 | UPPER(D1492 & "_" & MID(I1492, SEARCH("0x", I1492) + 2, LEN(I1492))) | "0x"&DEC2HEX(HEX2DEC(AJ1491)+1) | GLOBAL |  | AC1492 | GLOBAL | INT32 | WRITE | ON_CHANGE | 0x0 | 0x1 |  | AI1492 | "VendorVehicleArea::"&AK1492 | AJ1492 | VLOOKUP(AK1492,'Config'!E$2:'Config'!F$44,2,FALSE) | VENDOR | AN1492 | AO1492 | [9 empty] | V1.4 20251224
A1492+1 | V1.0.0 |  | ICC_RISD_Pixel199_OnOff | 对应像素点的亮灭 | 0x0:Pixel On 0x1:Pixel Off | 1 | 0 | 0x554 | ICC_RISD_44 | IF(AP1493="READ","MCU->SOC",IF(AP1493="WRITE","SOC->MCU","")) | OS_ALL |  |  | 3帧有效+3帧not Active | [13 empty] | 0x0 |  |  |  | ON_CHANGE | 1 | UPPER(D1493 & "_" & MID(I1493, SEARCH("0x", I1493) + 2, LEN(I1493))) | "0x"&DEC2HEX(HEX2DEC(AJ1492)+1) | GLOBAL |  | AC1493 | GLOBAL | INT32 | WRITE | ON_CHANGE | 0x0 | 0x1 |  | AI1493 | "VendorVehicleArea::"&AK1493 | AJ1493 | VLOOKUP(AK1493,'Config'!E$2:'Config'!F$44,2,FALSE) | VENDOR | AN1493 | AO1493 | [9 empty] | V1.4 20251224
A1493+1 | V1.0.0 |  | ICC_RISD_Pixel200_OnOff | 对应像素点的亮灭 | 0x0:Pixel On 0x1:Pixel Off | 1 | 0 | 0x554 | ICC_RISD_44 | IF(AP1494="READ","MCU->SOC",IF(AP1494="WRITE","SOC->MCU","")) | OS_ALL |  |  | 3帧有效+3帧not Active | [13 empty] | 0x0 |  |  |  | ON_CHANGE | 1 | UPPER(D1494 & "_" & MID(I1494, SEARCH("0x", I1494) + 2, LEN(I1494))) | "0x"&DEC2HEX(HEX2DEC(AJ1493)+1) | GLOBAL |  | AC1494 | GLOBAL | INT32 | WRITE | ON_CHANGE | 0x0 | 0x1 |  | AI1494 | "VendorVehicleArea::"&AK1494 | AJ1494 | VLOOKUP(AK1494,'Config'!E$2:'Config'!F$44,2,FALSE) | VENDOR | AN1494 | AO1494 | [9 empty] | V1.4 20251224
A1494+1 | V1.0.0 |  | ICC_RISD_Pixel201_OnOff | 对应像素点的亮灭 | 0x0:Pixel On 0x1:Pixel Off | 1 | 0 | 0x554 | ICC_RISD_44 | IF(AP1495="READ","MCU->SOC",IF(AP1495="WRITE","SOC->MCU","")) | OS_ALL |  |  | 3帧有效+3帧not Active | [13 empty] | 0x0 |  |  |  | ON_CHANGE | 1 | UPPER(D1495 & "_" & MID(I1495, SEARCH("0x", I1495) + 2, LEN(I1495))) | "0x"&DEC2HEX(HEX2DEC(AJ1494)+1) | GLOBAL |  | AC1495 | GLOBAL | INT32 | WRITE | ON_CHANGE | 0x0 | 0x1 |  | AI1495 | "VendorVehicleArea::"&AK1495 | AJ1495 | VLOOKUP(AK1495,'Config'!E$2:'Config'!F$44,2,FALSE) | VENDOR | AN1495 | AO1495 | [9 empty] | V1.4 20251224
A1495+1 | V1.0.0 |  | ICC_RISD_Pixel202_OnOff | 对应像素点的亮灭 | 0x0:Pixel On 0x1:Pixel Off | 1 | 0 | 0x554 | ICC_RISD_44 | IF(AP1496="READ","MCU->SOC",IF(AP1496="WRITE","SOC->MCU","")) | OS_ALL |  |  | 3帧有效+3帧not Active | [13 empty] | 0x0 |  |  |  | ON_CHANGE | 1 | UPPER(D1496 & "_" & MID(I1496, SEARCH("0x", I1496) + 2, LEN(I1496))) | "0x"&DEC2HEX(HEX2DEC(AJ1495)+1) | GLOBAL |  | AC1496 | GLOBAL | INT32 | WRITE | ON_CHANGE | 0x0 | 0x1 |  | AI1496 | "VendorVehicleArea::"&AK1496 | AJ1496 | VLOOKUP(AK1496,'Config'!E$2:'Config'!F$44,2,FALSE) | VENDOR | AN1496 | AO1496 | [9 empty] | V1.4 20251224
A1496+1 | V1.0.0 |  | ICC_RISD_Pixel203_OnOff | 对应像素点的亮灭 | 0x0:Pixel On 0x1:Pixel Off | 1 | 0 | 0x554 | ICC_RISD_44 | IF(AP1497="READ","MCU->SOC",IF(AP1497="WRITE","SOC->MCU","")) | OS_ALL |  |  | 3帧有效+3帧not Active | [13 empty] | 0x0 |  |  |  | ON_CHANGE | 1 | UPPER(D1497 & "_" & MID(I1497, SEARCH("0x", I1497) + 2, LEN(I1497))) | "0x"&DEC2HEX(HEX2DEC(AJ1496)+1) | GLOBAL |  | AC1497 | GLOBAL | INT32 | WRITE | ON_CHANGE | 0x0 | 0x1 |  | AI1497 | "VendorVehicleArea::"&AK1497 | AJ1497 | VLOOKUP(AK1497,'Config'!E$2:'Config'!F$44,2,FALSE) | VENDOR | AN1497 | AO1497 | [9 empty] | V1.4 20251224
A1497+1 | V1.0.0 |  | ICC_RISD_Pixel204_OnOff | 对应像素点的亮灭 | 0x0:Pixel On 0x1:Pixel Off | 1 | 0 | 0x554 | ICC_RISD_44 | IF(AP1498="READ","MCU->SOC",IF(AP1498="WRITE","SOC->MCU","")) | OS_ALL |  |  | 3帧有效+3帧not Active | [13 empty] | 0x0 |  |  |  | ON_CHANGE | 1 | UPPER(D1498 & "_" & MID(I1498, SEARCH("0x", I1498) + 2, LEN(I1498))) | "0x"&DEC2HEX(HEX2DEC(AJ1497)+1) | GLOBAL |  | AC1498 | GLOBAL | INT32 | WRITE | ON_CHANGE | 0x0 | 0x1 |  | AI1498 | "VendorVehicleArea::"&AK1498 | AJ1498 | VLOOKUP(AK1498,'Config'!E$2:'Config'!F$44,2,FALSE) | VENDOR | AN1498 | AO1498 | [9 empty] | V1.4 20251224
A1498+1 | V1.0.0 |  | ICC_RISD_Pixel205_OnOff | 对应像素点的亮灭 | 0x0:Pixel On 0x1:Pixel Off | 1 | 0 | 0x554 | ICC_RISD_44 | IF(AP1499="READ","MCU->SOC",IF(AP1499="WRITE","SOC->MCU","")) | OS_ALL |  |  | 3帧有效+3帧not Active | [13 empty] | 0x0 |  |  |  | ON_CHANGE | 1 | UPPER(D1499 & "_" & MID(I1499, SEARCH("0x", I1499) + 2, LEN(I1499))) | "0x"&DEC2HEX(HEX2DEC(AJ1498)+1) | GLOBAL |  | AC1499 | GLOBAL | INT32 | WRITE | ON_CHANGE | 0x0 | 0x1 |  | AI1499 | "VendorVehicleArea::"&AK1499 | AJ1499 | VLOOKUP(AK1499,'Config'!E$2:'Config'!F$44,2,FALSE) | VENDOR | AN1499 | AO1499 | [9 empty] | V1.4 20251224
A1499+1 | V1.0.0 |  | ICC_RISD_Pixel206_OnOff | 对应像素点的亮灭 | 0x0:Pixel On 0x1:Pixel Off | 1 | 0 | 0x554 | ICC_RISD_44 | IF(AP1500="READ","MCU->SOC",IF(AP1500="WRITE","SOC->MCU","")) | OS_ALL |  |  | 3帧有效+3帧not Active | [13 empty] | 0x0 |  |  |  | ON_CHANGE | 1 | UPPER(D1500 & "_" & MID(I1500, SEARCH("0x", I1500) + 2, LEN(I1500))) | "0x"&DEC2HEX(HEX2DEC(AJ1499)+1) | GLOBAL |  | AC1500 | GLOBAL | INT32 | WRITE | ON_CHANGE | 0x0 | 0x1 |  | AI1500 | "VendorVehicleArea::"&AK1500 | AJ1500 | VLOOKUP(AK1500,'Config'!E$2:'Config'!F$44,2,FALSE) | VENDOR | AN1500 | AO1500 | [9 empty] | V1.4 20251224
A1500+1 | V1.0.0 |  | ICC_RISD_Pixel207_OnOff | 对应像素点的亮灭 | 0x0:Pixel On 0x1:Pixel Off | 1 | 0 | 0x554 | ICC_RISD_44 | IF(AP1501="READ","MCU->SOC",IF(AP1501="WRITE","SOC->MCU","")) | OS_ALL |  |  | 3帧有效+3帧not Active | [13 empty] | 0x0 |  |  |  | ON_CHANGE | 1 | UPPER(D1501 & "_" & MID(I1501, SEARCH("0x", I1501) + 2, LEN(I1501))) | "0x"&DEC2HEX(HEX2DEC(AJ1500)+1) | GLOBAL |  | AC1501 | GLOBAL | INT32 | WRITE | ON_CHANGE | 0x0 | 0x1 |  | AI1501 | "VendorVehicleArea::"&AK1501 | AJ1501 | VLOOKUP(AK1501,'Config'!E$2:'Config'!F$44,2,FALSE) | VENDOR | AN1501 | AO1501 | [9 empty] | V1.4 20251224
A1501+1 | V1.0.0 |  | ICC_RISD_Pixel208_OnOff | 对应像素点的亮灭 | 0x0:Pixel On 0x1:Pixel Off | 1 | 0 | 0x554 | ICC_RISD_44 | IF(AP1502="READ","MCU->SOC",IF(AP1502="WRITE","SOC->MCU","")) | OS_ALL |  |  | 3帧有效+3帧not Active | [13 empty] | 0x0 |  |  |  | ON_CHANGE | 1 | UPPER(D1502 & "_" & MID(I1502, SEARCH("0x", I1502) + 2, LEN(I1502))) | "0x"&DEC2HEX(HEX2DEC(AJ1501)+1) | GLOBAL |  | AC1502 | GLOBAL | INT32 | WRITE | ON_CHANGE | 0x0 | 0x1 |  | AI1502 | "VendorVehicleArea::"&AK1502 | AJ1502 | VLOOKUP(AK1502,'Config'!E$2:'Config'!F$44,2,FALSE) | VENDOR | AN1502 | AO1502 | [9 empty] | V1.4 20251224
A1502+1 | V1.0.0 |  | ICC_RISD_Pixel209_OnOff | 对应像素点的亮灭 | 0x0:Pixel On 0x1:Pixel Off | 1 | 0 | 0x554 | ICC_RISD_44 | IF(AP1503="READ","MCU->SOC",IF(AP1503="WRITE","SOC->MCU","")) | OS_ALL |  |  | 3帧有效+3帧not Active | [13 empty] | 0x0 |  |  |  | ON_CHANGE | 1 | UPPER(D1503 & "_" & MID(I1503, SEARCH("0x", I1503) + 2, LEN(I1503))) | "0x"&DEC2HEX(HEX2DEC(AJ1502)+1) | GLOBAL |  | AC1503 | GLOBAL | INT32 | WRITE | ON_CHANGE | 0x0 | 0x1 |  | AI1503 | "VendorVehicleArea::"&AK1503 | AJ1503 | VLOOKUP(AK1503,'Config'!E$2:'Config'!F$44,2,FALSE) | VENDOR | AN1503 | AO1503 | [9 empty] | V1.4 20251224
A1503+1 | V1.0.0 |  | ICC_RISD_Pixel210_OnOff | 对应像素点的亮灭 | 0x0:Pixel On 0x1:Pixel Off | 1 | 0 | 0x554 | ICC_RISD_44 | IF(AP1504="READ","MCU->SOC",IF(AP1504="WRITE","SOC->MCU","")) | OS_ALL |  |  | 3帧有效+3帧not Active | [13 empty] | 0x0 |  |  |  | ON_CHANGE | 1 | UPPER(D1504 & "_" & MID(I1504, SEARCH("0x", I1504) + 2, LEN(I1504))) | "0x"&DEC2HEX(HEX2DEC(AJ1503)+1) | GLOBAL |  | AC1504 | GLOBAL | INT32 | WRITE | ON_CHANGE | 0x0 | 0x1 |  | AI1504 | "VendorVehicleArea::"&AK1504 | AJ1504 | VLOOKUP(AK1504,'Config'!E$2:'Config'!F$44,2,FALSE) | VENDOR | AN1504 | AO1504 | [9 empty] | V1.4 20251224
A1504+1 | V1.0.0 |  | ICC_RISD_Pixel211_OnOff | 对应像素点的亮灭 | 0x0:Pixel On 0x1:Pixel Off | 1 | 0 | 0x554 | ICC_RISD_44 | IF(AP1505="READ","MCU->SOC",IF(AP1505="WRITE","SOC->MCU","")) | OS_ALL |  |  | 3帧有效+3帧not Active | [13 empty] | 0x0 |  |  |  | ON_CHANGE | 1 | UPPER(D1505 & "_" & MID(I1505, SEARCH("0x", I1505) + 2, LEN(I1505))) | "0x"&DEC2HEX(HEX2DEC(AJ1504)+1) | GLOBAL |  | AC1505 | GLOBAL | INT32 | WRITE | ON_CHANGE | 0x0 | 0x1 |  | AI1505 | "VendorVehicleArea::"&AK1505 | AJ1505 | VLOOKUP(AK1505,'Config'!E$2:'Config'!F$44,2,FALSE) | VENDOR | AN1505 | AO1505 | [9 empty] | V1.4 20251224
A1505+1 | V1.0.0 |  | ICC_RISD_Pixel212_OnOff | 对应像素点的亮灭 | 0x0:Pixel On 0x1:Pixel Off | 1 | 0 | 0x554 | ICC_RISD_44 | IF(AP1506="READ","MCU->SOC",IF(AP1506="WRITE","SOC->MCU","")) | OS_ALL |  |  | 3帧有效+3帧not Active | [13 empty] | 0x0 |  |  |  | ON_CHANGE | 1 | UPPER(D1506 & "_" & MID(I1506, SEARCH("0x", I1506) + 2, LEN(I1506))) | "0x"&DEC2HEX(HEX2DEC(AJ1505)+1) | GLOBAL |  | AC1506 | GLOBAL | INT32 | WRITE | ON_CHANGE | 0x0 | 0x1 |  | AI1506 | "VendorVehicleArea::"&AK1506 | AJ1506 | VLOOKUP(AK1506,'Config'!E$2:'Config'!F$44,2,FALSE) | VENDOR | AN1506 | AO1506 | [9 empty] | V1.4 20251224
A1506+1 | V1.0.0 |  | ICC_RISD_Pixel213_OnOff | 对应像素点的亮灭 | 0x0:Pixel On 0x1:Pixel Off | 1 | 0 | 0x554 | ICC_RISD_44 | IF(AP1507="READ","MCU->SOC",IF(AP1507="WRITE","SOC->MCU","")) | OS_ALL |  |  | 3帧有效+3帧not Active | [13 empty] | 0x0 |  |  |  | ON_CHANGE | 1 | UPPER(D1507 & "_" & MID(I1507, SEARCH("0x", I1507) + 2, LEN(I1507))) | "0x"&DEC2HEX(HEX2DEC(AJ1506)+1) | GLOBAL |  | AC1507 | GLOBAL | INT32 | WRITE | ON_CHANGE | 0x0 | 0x1 |  | AI1507 | "VendorVehicleArea::"&AK1507 | AJ1507 | VLOOKUP(AK1507,'Config'!E$2:'Config'!F$44,2,FALSE) | VENDOR | AN1507 | AO1507 | [9 empty] | V1.4 20251224
A1507+1 | V1.0.0 |  | ICC_RISD_Pixel214_OnOff | 对应像素点的亮灭 | 0x0:Pixel On 0x1:Pixel Off | 1 | 0 | 0x554 | ICC_RISD_44 | IF(AP1508="READ","MCU->SOC",IF(AP1508="WRITE","SOC->MCU","")) | OS_ALL |  |  | 3帧有效+3帧not Active | [13 empty] | 0x0 |  |  |  | ON_CHANGE | 1 | UPPER(D1508 & "_" & MID(I1508, SEARCH("0x", I1508) + 2, LEN(I1508))) | "0x"&DEC2HEX(HEX2DEC(AJ1507)+1) | GLOBAL |  | AC1508 | GLOBAL | INT32 | WRITE | ON_CHANGE | 0x0 | 0x1 |  | AI1508 | "VendorVehicleArea::"&AK1508 | AJ1508 | VLOOKUP(AK1508,'Config'!E$2:'Config'!F$44,2,FALSE) | VENDOR | AN1508 | AO1508 | [9 empty] | V1.4 20251224
A1508+1 | V1.0.0 |  | ICC_RISD_Pixel215_OnOff | 对应像素点的亮灭 | 0x0:Pixel On 0x1:Pixel Off | 1 | 0 | 0x554 | ICC_RISD_44 | IF(AP1509="READ","MCU->SOC",IF(AP1509="WRITE","SOC->MCU","")) | OS_ALL |  |  | 3帧有效+3帧not Active | [13 empty] | 0x0 |  |  |  | ON_CHANGE | 1 | UPPER(D1509 & "_" & MID(I1509, SEARCH("0x", I1509) + 2, LEN(I1509))) | "0x"&DEC2HEX(HEX2DEC(AJ1508)+1) | GLOBAL |  | AC1509 | GLOBAL | INT32 | WRITE | ON_CHANGE | 0x0 | 0x1 |  | AI1509 | "VendorVehicleArea::"&AK1509 | AJ1509 | VLOOKUP(AK1509,'Config'!E$2:'Config'!F$44,2,FALSE) | VENDOR | AN1509 | AO1509 | [9 empty] | V1.4 20251224
A1509+1 | V1.0.0 |  | ICC_RISD_Pixel216_OnOff | 对应像素点的亮灭 | 0x0:Pixel On 0x1:Pixel Off | 1 | 0 | 0x554 | ICC_RISD_44 | IF(AP1510="READ","MCU->SOC",IF(AP1510="WRITE","SOC->MCU","")) | OS_ALL |  |  | 3帧有效+3帧not Active | [13 empty] | 0x0 |  |  |  | ON_CHANGE | 1 | UPPER(D1510 & "_" & MID(I1510, SEARCH("0x", I1510) + 2, LEN(I1510))) | "0x"&DEC2HEX(HEX2DEC(AJ1509)+1) | GLOBAL |  | AC1510 | GLOBAL | INT32 | WRITE | ON_CHANGE | 0x0 | 0x1 |  | AI1510 | "VendorVehicleArea::"&AK1510 | AJ1510 | VLOOKUP(AK1510,'Config'!E$2:'Config'!F$44,2,FALSE) | VENDOR | AN1510 | AO1510 | [9 empty] | V1.4 20251224
A1510+1 | V1.0.0 |  | ICC_RISD_Pixel217_OnOff | 对应像素点的亮灭 | 0x0:Pixel On 0x1:Pixel Off | 1 | 0 | 0x554 | ICC_RISD_44 | IF(AP1511="READ","MCU->SOC",IF(AP1511="WRITE","SOC->MCU","")) | OS_ALL |  |  | 3帧有效+3帧not Active | [13 empty] | 0x0 |  |  |  | ON_CHANGE | 1 | UPPER(D1511 & "_" & MID(I1511, SEARCH("0x", I1511) + 2, LEN(I1511))) | "0x"&DEC2HEX(HEX2DEC(AJ1510)+1) | GLOBAL |  | AC1511 | GLOBAL | INT32 | WRITE | ON_CHANGE | 0x0 | 0x1 |  | AI1511 | "VendorVehicleArea::"&AK1511 | AJ1511 | VLOOKUP(AK1511,'Config'!E$2:'Config'!F$44,2,FALSE) | VENDOR | AN1511 | AO1511 | [9 empty] | V1.4 20251224
A1511+1 | V1.0.0 |  | ICC_RISD_Pixel218_OnOff | 对应像素点的亮灭 | 0x0:Pixel On 0x1:Pixel Off | 1 | 0 | 0x554 | ICC_RISD_44 | IF(AP1512="READ","MCU->SOC",IF(AP1512="WRITE","SOC->MCU","")) | OS_ALL |  |  | 3帧有效+3帧not Active | [13 empty] | 0x0 |  |  |  | ON_CHANGE | 1 | UPPER(D1512 & "_" & MID(I1512, SEARCH("0x", I1512) + 2, LEN(I1512))) | "0x"&DEC2HEX(HEX2DEC(AJ1511)+1) | GLOBAL |  | AC1512 | GLOBAL | INT32 | WRITE | ON_CHANGE | 0x0 | 0x1 |  | AI1512 | "VendorVehicleArea::"&AK1512 | AJ1512 | VLOOKUP(AK1512,'Config'!E$2:'Config'!F$44,2,FALSE) | VENDOR | AN1512 | AO1512 | [9 empty] | V1.4 20251224
A1512+1 | V1.0.0 |  | ICC_RISD_Pixel219_OnOff | 对应像素点的亮灭 | 0x0:Pixel On 0x1:Pixel Off | 1 | 0 | 0x554 | ICC_RISD_44 | IF(AP1513="READ","MCU->SOC",IF(AP1513="WRITE","SOC->MCU","")) | OS_ALL |  |  | 3帧有效+3帧not Active | [13 empty] | 0x0 |  |  |  | ON_CHANGE | 1 | UPPER(D1513 & "_" & MID(I1513, SEARCH("0x", I1513) + 2, LEN(I1513))) | "0x"&DEC2HEX(HEX2DEC(AJ1512)+1) | GLOBAL |  | AC1513 | GLOBAL | INT32 | WRITE | ON_CHANGE | 0x0 | 0x1 |  | AI1513 | "VendorVehicleArea::"&AK1513 | AJ1513 | VLOOKUP(AK1513,'Config'!E$2:'Config'!F$44,2,FALSE) | VENDOR | AN1513 | AO1513 | [9 empty] | V1.4 20251224
A1513+1 | V1.0.0 |  | ICC_RISD_Pixel220_OnOff | 对应像素点的亮灭 | 0x0:Pixel On 0x1:Pixel Off | 1 | 0 | 0x554 | ICC_RISD_44 | IF(AP1514="READ","MCU->SOC",IF(AP1514="WRITE","SOC->MCU","")) | OS_ALL |  |  | 3帧有效+3帧not Active | [13 empty] | 0x0 |  |  |  | ON_CHANGE | 1 | UPPER(D1514 & "_" & MID(I1514, SEARCH("0x", I1514) + 2, LEN(I1514))) | "0x"&DEC2HEX(HEX2DEC(AJ1513)+1) | GLOBAL |  | AC1514 | GLOBAL | INT32 | WRITE | ON_CHANGE | 0x0 | 0x1 |  | AI1514 | "VendorVehicleArea::"&AK1514 | AJ1514 | VLOOKUP(AK1514,'Config'!E$2:'Config'!F$44,2,FALSE) | VENDOR | AN1514 | AO1514 | [9 empty] | V1.4 20251224
A1514+1 | V1.0.0 |  | ICC_RISD_Pixel221_OnOff | 对应像素点的亮灭 | 0x0:Pixel On 0x1:Pixel Off | 1 | 0 | 0x554 | ICC_RISD_44 | IF(AP1515="READ","MCU->SOC",IF(AP1515="WRITE","SOC->MCU","")) | OS_ALL |  |  | 3帧有效+3帧not Active | [13 empty] | 0x0 |  |  |  | ON_CHANGE | 1 | UPPER(D1515 & "_" & MID(I1515, SEARCH("0x", I1515) + 2, LEN(I1515))) | "0x"&DEC2HEX(HEX2DEC(AJ1514)+1) | GLOBAL |  | AC1515 | GLOBAL | INT32 | WRITE | ON_CHANGE | 0x0 | 0x1 |  | AI1515 | "VendorVehicleArea::"&AK1515 | AJ1515 | VLOOKUP(AK1515,'Config'!E$2:'Config'!F$44,2,FALSE) | VENDOR | AN1515 | AO1515 | [9 empty] | V1.4 20251224
A1515+1 | V1.0.0 |  | ICC_RISD_Pixel222_OnOff | 对应像素点的亮灭 | 0x0:Pixel On 0x1:Pixel Off | 1 | 0 | 0x554 | ICC_RISD_44 | IF(AP1516="READ","MCU->SOC",IF(AP1516="WRITE","SOC->MCU","")) | OS_ALL |  |  | 3帧有效+3帧not Active | [13 empty] | 0x0 |  |  |  | ON_CHANGE | 1 | UPPER(D1516 & "_" & MID(I1516, SEARCH("0x", I1516) + 2, LEN(I1516))) | "0x"&DEC2HEX(HEX2DEC(AJ1515)+1) | GLOBAL |  | AC1516 | GLOBAL | INT32 | WRITE | ON_CHANGE | 0x0 | 0x1 |  | AI1516 | "VendorVehicleArea::"&AK1516 | AJ1516 | VLOOKUP(AK1516,'Config'!E$2:'Config'!F$44,2,FALSE) | VENDOR | AN1516 | AO1516 | [9 empty] | V1.4 20251224
A1516+1 | V1.0.0 |  | ICC_RISD_Pixel223_OnOff | 对应像素点的亮灭 | 0x0:Pixel On 0x1:Pixel Off | 1 | 0 | 0x554 | ICC_RISD_44 | IF(AP1517="READ","MCU->SOC",IF(AP1517="WRITE","SOC->MCU","")) | OS_ALL |  |  | 3帧有效+3帧not Active | [13 empty] | 0x0 |  |  |  | ON_CHANGE | 1 | UPPER(D1517 & "_" & MID(I1517, SEARCH("0x", I1517) + 2, LEN(I1517))) | "0x"&DEC2HEX(HEX2DEC(AJ1516)+1) | GLOBAL |  | AC1517 | GLOBAL | INT32 | WRITE | ON_CHANGE | 0x0 | 0x1 |  | AI1517 | "VendorVehicleArea::"&AK1517 | AJ1517 | VLOOKUP(AK1517,'Config'!E$2:'Config'!F$44,2,FALSE) | VENDOR | AN1517 | AO1517 | [9 empty] | V1.4 20251224
A1517+1 | V1.0.0 |  | ICC_RISD_Pixel224_OnOff | 对应像素点的亮灭 | 0x0:Pixel On 0x1:Pixel Off | 1 | 0 | 0x554 | ICC_RISD_44 | IF(AP1518="READ","MCU->SOC",IF(AP1518="WRITE","SOC->MCU","")) | OS_ALL |  |  | 3帧有效+3帧not Active | [13 empty] | 0x0 |  |  |  | ON_CHANGE | 1 | UPPER(D1518 & "_" & MID(I1518, SEARCH("0x", I1518) + 2, LEN(I1518))) | "0x"&DEC2HEX(HEX2DEC(AJ1517)+1) | GLOBAL |  | AC1518 | GLOBAL | INT32 | WRITE | ON_CHANGE | 0x0 | 0x1 |  | AI1518 | "VendorVehicleArea::"&AK1518 | AJ1518 | VLOOKUP(AK1518,'Config'!E$2:'Config'!F$44,2,FALSE) | VENDOR | AN1518 | AO1518 | [9 empty] | V1.4 20251224
A1518+1 | V1.0.0 |  | ICC_RISD_Pixel225_OnOff | 对应像素点的亮灭 | 0x0:Pixel On 0x1:Pixel Off | 1 | 0 | 0x554 | ICC_RISD_44 | IF(AP1519="READ","MCU->SOC",IF(AP1519="WRITE","SOC->MCU","")) | OS_ALL |  |  | 3帧有效+3帧not Active | [13 empty] | 0x0 |  |  |  | ON_CHANGE | 1 | UPPER(D1519 & "_" & MID(I1519, SEARCH("0x", I1519) + 2, LEN(I1519))) | "0x"&DEC2HEX(HEX2DEC(AJ1518)+1) | GLOBAL |  | AC1519 | GLOBAL | INT32 | WRITE | ON_CHANGE | 0x0 | 0x1 |  | AI1519 | "VendorVehicleArea::"&AK1519 | AJ1519 | VLOOKUP(AK1519,'Config'!E$2:'Config'!F$44,2,FALSE) | VENDOR | AN1519 | AO1519 | [9 empty] | V1.4 20251224
A1519+1 | V1.0.0 |  | ICC_RISD_Pixel226_OnOff | 对应像素点的亮灭 | 0x0:Pixel On 0x1:Pixel Off | 1 | 0 | 0x554 | ICC_RISD_44 | IF(AP1520="READ","MCU->SOC",IF(AP1520="WRITE","SOC->MCU","")) | OS_ALL |  |  | 3帧有效+3帧not Active | [13 empty] | 0x0 |  |  |  | ON_CHANGE | 1 | UPPER(D1520 & "_" & MID(I1520, SEARCH("0x", I1520) + 2, LEN(I1520))) | "0x"&DEC2HEX(HEX2DEC(AJ1519)+1) | GLOBAL |  | AC1520 | GLOBAL | INT32 | WRITE | ON_CHANGE | 0x0 | 0x1 |  | AI1520 | "VendorVehicleArea::"&AK1520 | AJ1520 | VLOOKUP(AK1520,'Config'!E$2:'Config'!F$44,2,FALSE) | VENDOR | AN1520 | AO1520 | [9 empty] | V1.4 20251224
A1520+1 | V1.0.0 |  | ICC_RISD_Pixel227_OnOff | 对应像素点的亮灭 | 0x0:Pixel On 0x1:Pixel Off | 1 | 0 | 0x554 | ICC_RISD_44 | IF(AP1521="READ","MCU->SOC",IF(AP1521="WRITE","SOC->MCU","")) | OS_ALL |  |  | 3帧有效+3帧not Active | [13 empty] | 0x0 |  |  |  | ON_CHANGE | 1 | UPPER(D1521 & "_" & MID(I1521, SEARCH("0x", I1521) + 2, LEN(I1521))) | "0x"&DEC2HEX(HEX2DEC(AJ1520)+1) | GLOBAL |  | AC1521 | GLOBAL | INT32 | WRITE | ON_CHANGE | 0x0 | 0x1 |  | AI1521 | "VendorVehicleArea::"&AK1521 | AJ1521 | VLOOKUP(AK1521,'Config'!E$2:'Config'!F$44,2,FALSE) | VENDOR | AN1521 | AO1521 | [9 empty] | V1.4 20251224
A1521+1 | V1.0.0 |  | ICC_RISD_Pixel228_OnOff | 对应像素点的亮灭 | 0x0:Pixel On 0x1:Pixel Off | 1 | 0 | 0x554 | ICC_RISD_44 | IF(AP1522="READ","MCU->SOC",IF(AP1522="WRITE","SOC->MCU","")) | OS_ALL |  |  | 3帧有效+3帧not Active | [13 empty] | 0x0 |  |  |  | ON_CHANGE | 1 | UPPER(D1522 & "_" & MID(I1522, SEARCH("0x", I1522) + 2, LEN(I1522))) | "0x"&DEC2HEX(HEX2DEC(AJ1521)+1) | GLOBAL |  | AC1522 | GLOBAL | INT32 | WRITE | ON_CHANGE | 0x0 | 0x1 |  | AI1522 | "VendorVehicleArea::"&AK1522 | AJ1522 | VLOOKUP(AK1522,'Config'!E$2:'Config'!F$44,2,FALSE) | VENDOR | AN1522 | AO1522 | [9 empty] | V1.4 20251224
A1522+1 | V1.0.0 |  | ICC_RISD_Pixel229_OnOff | 对应像素点的亮灭 | 0x0:Pixel On 0x1:Pixel Off | 1 | 0 | 0x554 | ICC_RISD_44 | IF(AP1523="READ","MCU->SOC",IF(AP1523="WRITE","SOC->MCU","")) | OS_ALL |  |  | 3帧有效+3帧not Active | [13 empty] | 0x0 |  |  |  | ON_CHANGE | 1 | UPPER(D1523 & "_" & MID(I1523, SEARCH("0x", I1523) + 2, LEN(I1523))) | "0x"&DEC2HEX(HEX2DEC(AJ1522)+1) | GLOBAL |  | AC1523 | GLOBAL | INT32 | WRITE | ON_CHANGE | 0x0 | 0x1 |  | AI1523 | "VendorVehicleArea::"&AK1523 | AJ1523 | VLOOKUP(AK1523,'Config'!E$2:'Config'!F$44,2,FALSE) | VENDOR | AN1523 | AO1523 | [9 empty] | V1.4 20251224
A1523+1 | V1.0.0 |  | ICC_RISD_Pixel230_OnOff | 对应像素点的亮灭 | 0x0:Pixel On 0x1:Pixel Off | 1 | 0 | 0x554 | ICC_RISD_44 | IF(AP1524="READ","MCU->SOC",IF(AP1524="WRITE","SOC->MCU","")) | OS_ALL |  |  | 3帧有效+3帧not Active | [13 empty] | 0x0 |  |  |  | ON_CHANGE | 1 | UPPER(D1524 & "_" & MID(I1524, SEARCH("0x", I1524) + 2, LEN(I1524))) | "0x"&DEC2HEX(HEX2DEC(AJ1523)+1) | GLOBAL |  | AC1524 | GLOBAL | INT32 | WRITE | ON_CHANGE | 0x0 | 0x1 |  | AI1524 | "VendorVehicleArea::"&AK1524 | AJ1524 | VLOOKUP(AK1524,'Config'!E$2:'Config'!F$44,2,FALSE) | VENDOR | AN1524 | AO1524 | [9 empty] | V1.4 20251224
A1524+1 | V1.0.0 |  | ICC_RISD_Pixel231_OnOff | 对应像素点的亮灭 | 0x0:Pixel On 0x1:Pixel Off | 1 | 0 | 0x554 | ICC_RISD_44 | IF(AP1525="READ","MCU->SOC",IF(AP1525="WRITE","SOC->MCU","")) | OS_ALL |  |  | 3帧有效+3帧not Active | [13 empty] | 0x0 |  |  |  | ON_CHANGE | 1 | UPPER(D1525 & "_" & MID(I1525, SEARCH("0x", I1525) + 2, LEN(I1525))) | "0x"&DEC2HEX(HEX2DEC(AJ1524)+1) | GLOBAL |  | AC1525 | GLOBAL | INT32 | WRITE | ON_CHANGE | 0x0 | 0x1 |  | AI1525 | "VendorVehicleArea::"&AK1525 | AJ1525 | VLOOKUP(AK1525,'Config'!E$2:'Config'!F$44,2,FALSE) | VENDOR | AN1525 | AO1525 | [9 empty] | V1.4 20251224
A1525+1 | V1.0.0 |  | ICC_RISD_Pixel232_OnOff | 对应像素点的亮灭 | 0x0:Pixel On 0x1:Pixel Off | 1 | 0 | 0x554 | ICC_RISD_44 | IF(AP1526="READ","MCU->SOC",IF(AP1526="WRITE","SOC->MCU","")) | OS_ALL |  |  | 3帧有效+3帧not Active | [13 empty] | 0x0 |  |  |  | ON_CHANGE | 1 | UPPER(D1526 & "_" & MID(I1526, SEARCH("0x", I1526) + 2, LEN(I1526))) | "0x"&DEC2HEX(HEX2DEC(AJ1525)+1) | GLOBAL |  | AC1526 | GLOBAL | INT32 | WRITE | ON_CHANGE | 0x0 | 0x1 |  | AI1526 | "VendorVehicleArea::"&AK1526 | AJ1526 | VLOOKUP(AK1526,'Config'!E$2:'Config'!F$44,2,FALSE) | VENDOR | AN1526 | AO1526 | [9 empty] | V1.4 20251224
A1526+1 | V1.0.0 |  | ICC_RISD_Pixel233_OnOff | 对应像素点的亮灭 | 0x0:Pixel On 0x1:Pixel Off | 1 | 0 | 0x554 | ICC_RISD_44 | IF(AP1527="READ","MCU->SOC",IF(AP1527="WRITE","SOC->MCU","")) | OS_ALL |  |  | 3帧有效+3帧not Active | [13 empty] | 0x0 |  |  |  | ON_CHANGE | 1 | UPPER(D1527 & "_" & MID(I1527, SEARCH("0x", I1527) + 2, LEN(I1527))) | "0x"&DEC2HEX(HEX2DEC(AJ1526)+1) | GLOBAL |  | AC1527 | GLOBAL | INT32 | WRITE | ON_CHANGE | 0x0 | 0x1 |  | AI1527 | "VendorVehicleArea::"&AK1527 | AJ1527 | VLOOKUP(AK1527,'Config'!E$2:'Config'!F$44,2,FALSE) | VENDOR | AN1527 | AO1527 | [9 empty] | V1.4 20251224
A1527+1 | V1.0.0 |  | ICC_RISD_Pixel234_OnOff | 对应像素点的亮灭 | 0x0:Pixel On 0x1:Pixel Off | 1 | 0 | 0x554 | ICC_RISD_44 | IF(AP1528="READ","MCU->SOC",IF(AP1528="WRITE","SOC->MCU","")) | OS_ALL |  |  | 3帧有效+3帧not Active | [13 empty] | 0x0 |  |  |  | ON_CHANGE | 1 | UPPER(D1528 & "_" & MID(I1528, SEARCH("0x", I1528) + 2, LEN(I1528))) | "0x"&DEC2HEX(HEX2DEC(AJ1527)+1) | GLOBAL |  | AC1528 | GLOBAL | INT32 | WRITE | ON_CHANGE | 0x0 | 0x1 |  | AI1528 | "VendorVehicleArea::"&AK1528 | AJ1528 | VLOOKUP(AK1528,'Config'!E$2:'Config'!F$44,2,FALSE) | VENDOR | AN1528 | AO1528 | [9 empty] | V1.4 20251224
A1528+1 | V1.0.0 |  | ICC_RISD_Pixel235_OnOff | 对应像素点的亮灭 | 0x0:Pixel On 0x1:Pixel Off | 1 | 0 | 0x554 | ICC_RISD_44 | IF(AP1529="READ","MCU->SOC",IF(AP1529="WRITE","SOC->MCU","")) | OS_ALL |  |  | 3帧有效+3帧not Active | [13 empty] | 0x0 |  |  |  | ON_CHANGE | 1 | UPPER(D1529 & "_" & MID(I1529, SEARCH("0x", I1529) + 2, LEN(I1529))) | "0x"&DEC2HEX(HEX2DEC(AJ1528)+1) | GLOBAL |  | AC1529 | GLOBAL | INT32 | WRITE | ON_CHANGE | 0x0 | 0x1 |  | AI1529 | "VendorVehicleArea::"&AK1529 | AJ1529 | VLOOKUP(AK1529,'Config'!E$2:'Config'!F$44,2,FALSE) | VENDOR | AN1529 | AO1529 | [9 empty] | V1.4 20251224
A1529+1 | V1.0.0 |  | ICC_RISD_Pixel236_OnOff | 对应像素点的亮灭 | 0x0:Pixel On 0x1:Pixel Off | 1 | 0 | 0x554 | ICC_RISD_44 | IF(AP1530="READ","MCU->SOC",IF(AP1530="WRITE","SOC->MCU","")) | OS_ALL |  |  | 3帧有效+3帧not Active | [13 empty] | 0x0 |  |  |  | ON_CHANGE | 1 | UPPER(D1530 & "_" & MID(I1530, SEARCH("0x", I1530) + 2, LEN(I1530))) | "0x"&DEC2HEX(HEX2DEC(AJ1529)+1) | GLOBAL |  | AC1530 | GLOBAL | INT32 | WRITE | ON_CHANGE | 0x0 | 0x1 |  | AI1530 | "VendorVehicleArea::"&AK1530 | AJ1530 | VLOOKUP(AK1530,'Config'!E$2:'Config'!F$44,2,FALSE) | VENDOR | AN1530 | AO1530 | [9 empty] | V1.4 20251224
A1530+1 | V1.0.0 |  | ICC_RISD_Pixel237_OnOff | 对应像素点的亮灭 | 0x0:Pixel On 0x1:Pixel Off | 1 | 0 | 0x554 | ICC_RISD_44 | IF(AP1531="READ","MCU->SOC",IF(AP1531="WRITE","SOC->MCU","")) | OS_ALL |  |  | 3帧有效+3帧not Active | [13 empty] | 0x0 |  |  |  | ON_CHANGE | 1 | UPPER(D1531 & "_" & MID(I1531, SEARCH("0x", I1531) + 2, LEN(I1531))) | "0x"&DEC2HEX(HEX2DEC(AJ1530)+1) | GLOBAL |  | AC1531 | GLOBAL | INT32 | WRITE | ON_CHANGE | 0x0 | 0x1 |  | AI1531 | "VendorVehicleArea::"&AK1531 | AJ1531 | VLOOKUP(AK1531,'Config'!E$2:'Config'!F$44,2,FALSE) | VENDOR | AN1531 | AO1531 | [9 empty] | V1.4 20251224
A1531+1 | V1.0.0 |  | ICC_RISD_Pixel238_OnOff | 对应像素点的亮灭 | 0x0:Pixel On 0x1:Pixel Off | 1 | 0 | 0x554 | ICC_RISD_44 | IF(AP1532="READ","MCU->SOC",IF(AP1532="WRITE","SOC->MCU","")) | OS_ALL |  |  | 3帧有效+3帧not Active | [13 empty] | 0x0 |  |  |  | ON_CHANGE | 1 | UPPER(D1532 & "_" & MID(I1532, SEARCH("0x", I1532) + 2, LEN(I1532))) | "0x"&DEC2HEX(HEX2DEC(AJ1531)+1) | GLOBAL |  | AC1532 | GLOBAL | INT32 | WRITE | ON_CHANGE | 0x0 | 0x1 |  | AI1532 | "VendorVehicleArea::"&AK1532 | AJ1532 | VLOOKUP(AK1532,'Config'!E$2:'Config'!F$44,2,FALSE) | VENDOR | AN1532 | AO1532 | [9 empty] | V1.4 20251224
A1532+1 | V1.0.0 |  | ICC_RISD_Pixel239_OnOff | 对应像素点的亮灭 | 0x0:Pixel On 0x1:Pixel Off | 1 | 0 | 0x554 | ICC_RISD_44 | IF(AP1533="READ","MCU->SOC",IF(AP1533="WRITE","SOC->MCU","")) | OS_ALL |  |  | 3帧有效+3帧not Active | [13 empty] | 0x0 |  |  |  | ON_CHANGE | 1 | UPPER(D1533 & "_" & MID(I1533, SEARCH("0x", I1533) + 2, LEN(I1533))) | "0x"&DEC2HEX(HEX2DEC(AJ1532)+1) | GLOBAL |  | AC1533 | GLOBAL | INT32 | WRITE | ON_CHANGE | 0x0 | 0x1 |  | AI1533 | "VendorVehicleArea::"&AK1533 | AJ1533 | VLOOKUP(AK1533,'Config'!E$2:'Config'!F$44,2,FALSE) | VENDOR | AN1533 | AO1533 | [9 empty] | V1.4 20251224
A1533+1 | V1.0.0 |  | ICC_RISD_Pixel240_OnOff | 对应像素点的亮灭 | 0x0:Pixel On 0x1:Pixel Off | 1 | 0 | 0x554 | ICC_RISD_44 | IF(AP1534="READ","MCU->SOC",IF(AP1534="WRITE","SOC->MCU","")) | OS_ALL |  |  | 3帧有效+3帧not Active | [13 empty] | 0x0 |  |  |  | ON_CHANGE | 1 | UPPER(D1534 & "_" & MID(I1534, SEARCH("0x", I1534) + 2, LEN(I1534))) | "0x"&DEC2HEX(HEX2DEC(AJ1533)+1) | GLOBAL |  | AC1534 | GLOBAL | INT32 | WRITE | ON_CHANGE | 0x0 | 0x1 |  | AI1534 | "VendorVehicleArea::"&AK1534 | AJ1534 | VLOOKUP(AK1534,'Config'!E$2:'Config'!F$44,2,FALSE) | VENDOR | AN1534 | AO1534 | [9 empty] | V1.4 20251224
A1534+1 | V1.0.0 |  | ICC_RISD_Pixel241_OnOff | 对应像素点的亮灭 | 0x0:Pixel On 0x1:Pixel Off | 1 | 0 | 0x554 | ICC_RISD_44 | IF(AP1535="READ","MCU->SOC",IF(AP1535="WRITE","SOC->MCU","")) | OS_ALL |  |  | 3帧有效+3帧not Active | [13 empty] | 0x0 |  |  |  | ON_CHANGE | 1 | UPPER(D1535 & "_" & MID(I1535, SEARCH("0x", I1535) + 2, LEN(I1535))) | "0x"&DEC2HEX(HEX2DEC(AJ1534)+1) | GLOBAL |  | AC1535 | GLOBAL | INT32 | WRITE | ON_CHANGE | 0x0 | 0x1 |  | AI1535 | "VendorVehicleArea::"&AK1535 | AJ1535 | VLOOKUP(AK1535,'Config'!E$2:'Config'!F$44,2,FALSE) | VENDOR | AN1535 | AO1535 | [9 empty] | V1.4 20251224
A1535+1 | V1.0.0 |  | ICC_RISD_Pixel242_OnOff | 对应像素点的亮灭 | 0x0:Pixel On 0x1:Pixel Off | 1 | 0 | 0x554 | ICC_RISD_44 | IF(AP1536="READ","MCU->SOC",IF(AP1536="WRITE","SOC->MCU","")) | OS_ALL |  |  | 3帧有效+3帧not Active | [13 empty] | 0x0 |  |  |  | ON_CHANGE | 1 | UPPER(D1536 & "_" & MID(I1536, SEARCH("0x", I1536) + 2, LEN(I1536))) | "0x"&DEC2HEX(HEX2DEC(AJ1535)+1) | GLOBAL |  | AC1536 | GLOBAL | INT32 | WRITE | ON_CHANGE | 0x0 | 0x1 |  | AI1536 | "VendorVehicleArea::"&AK1536 | AJ1536 | VLOOKUP(AK1536,'Config'!E$2:'Config'!F$44,2,FALSE) | VENDOR | AN1536 | AO1536 | [9 empty] | V1.4 20251224
A1536+1 | V1.0.0 |  | ICC_RISD_Pixel243_OnOff | 对应像素点的亮灭 | 0x0:Pixel On 0x1:Pixel Off | 1 | 0 | 0x554 | ICC_RISD_44 | IF(AP1537="READ","MCU->SOC",IF(AP1537="WRITE","SOC->MCU","")) | OS_ALL |  |  | 3帧有效+3帧not Active | [13 empty] | 0x0 |  |  |  | ON_CHANGE | 1 | UPPER(D1537 & "_" & MID(I1537, SEARCH("0x", I1537) + 2, LEN(I1537))) | "0x"&DEC2HEX(HEX2DEC(AJ1536)+1) | GLOBAL |  | AC1537 | GLOBAL | INT32 | WRITE | ON_CHANGE | 0x0 | 0x1 |  | AI1537 | "VendorVehicleArea::"&AK1537 | AJ1537 | VLOOKUP(AK1537,'Config'!E$2:'Config'!F$44,2,FALSE) | VENDOR | AN1537 | AO1537 | [9 empty] | V1.4 20251224
A1537+1 | V1.0.0 |  | ICC_RISD_Pixel244_OnOff | 对应像素点的亮灭 | 0x0:Pixel On 0x1:Pixel Off | 1 | 0 | 0x554 | ICC_RISD_44 | IF(AP1538="READ","MCU->SOC",IF(AP1538="WRITE","SOC->MCU","")) | OS_ALL |  |  | 3帧有效+3帧not Active | [13 empty] | 0x0 |  |  |  | ON_CHANGE | 1 | UPPER(D1538 & "_" & MID(I1538, SEARCH("0x", I1538) + 2, LEN(I1538))) | "0x"&DEC2HEX(HEX2DEC(AJ1537)+1) | GLOBAL |  | AC1538 | GLOBAL | INT32 | WRITE | ON_CHANGE | 0x0 | 0x1 |  | AI1538 | "VendorVehicleArea::"&AK1538 | AJ1538 | VLOOKUP(AK1538,'Config'!E$2:'Config'!F$44,2,FALSE) | VENDOR | AN1538 | AO1538 | [9 empty] | V1.4 20251224
A1538+1 | V1.0.0 |  | ICC_RISD_Pixel245_OnOff | 对应像素点的亮灭 | 0x0:Pixel On 0x1:Pixel Off | 1 | 0 | 0x554 | ICC_RISD_44 | IF(AP1539="READ","MCU->SOC",IF(AP1539="WRITE","SOC->MCU","")) | OS_ALL |  |  | 3帧有效+3帧not Active | [13 empty] | 0x0 |  |  |  | ON_CHANGE | 1 | UPPER(D1539 & "_" & MID(I1539, SEARCH("0x", I1539) + 2, LEN(I1539))) | "0x"&DEC2HEX(HEX2DEC(AJ1538)+1) | GLOBAL |  | AC1539 | GLOBAL | INT32 | WRITE | ON_CHANGE | 0x0 | 0x1 |  | AI1539 | "VendorVehicleArea::"&AK1539 | AJ1539 | VLOOKUP(AK1539,'Config'!E$2:'Config'!F$44,2,FALSE) | VENDOR | AN1539 | AO1539 | [9 empty] | V1.4 20251224
A1539+1 | V1.0.0 |  | ICC_RISD_Pixel246_OnOff | 对应像素点的亮灭 | 0x0:Pixel On 0x1:Pixel Off | 1 | 0 | 0x554 | ICC_RISD_44 | IF(AP1540="READ","MCU->SOC",IF(AP1540="WRITE","SOC->MCU","")) | OS_ALL |  |  | 3帧有效+3帧not Active | [13 empty] | 0x0 |  |  |  | ON_CHANGE | 1 | UPPER(D1540 & "_" & MID(I1540, SEARCH("0x", I1540) + 2, LEN(I1540))) | "0x"&DEC2HEX(HEX2DEC(AJ1539)+1) | GLOBAL |  | AC1540 | GLOBAL | INT32 | WRITE | ON_CHANGE | 0x0 | 0x1 |  | AI1540 | "VendorVehicleArea::"&AK1540 | AJ1540 | VLOOKUP(AK1540,'Config'!E$2:'Config'!F$44,2,FALSE) | VENDOR | AN1540 | AO1540 | [9 empty] | V1.4 20251224
A1540+1 | V1.0.0 |  | ICC_RISD_Pixel247_OnOff | 对应像素点的亮灭 | 0x0:Pixel On 0x1:Pixel Off | 1 | 0 | 0x554 | ICC_RISD_44 | IF(AP1541="READ","MCU->SOC",IF(AP1541="WRITE","SOC->MCU","")) | OS_ALL |  |  | 3帧有效+3帧not Active | [13 empty] | 0x0 |  |  |  | ON_CHANGE | 1 | UPPER(D1541 & "_" & MID(I1541, SEARCH("0x", I1541) + 2, LEN(I1541))) | "0x"&DEC2HEX(HEX2DEC(AJ1540)+1) | GLOBAL |  | AC1541 | GLOBAL | INT32 | WRITE | ON_CHANGE | 0x0 | 0x1 |  | AI1541 | "VendorVehicleArea::"&AK1541 | AJ1541 | VLOOKUP(AK1541,'Config'!E$2:'Config'!F$44,2,FALSE) | VENDOR | AN1541 | AO1541 | [9 empty] | V1.4 20251224
A1541+1 | V1.0.0 |  | ICC_RISD_Pixel248_OnOff | 对应像素点的亮灭 | 0x0:Pixel On 0x1:Pixel Off | 1 | 0 | 0x554 | ICC_RISD_44 | IF(AP1542="READ","MCU->SOC",IF(AP1542="WRITE","SOC->MCU","")) | OS_ALL |  |  | 3帧有效+3帧not Active | [13 empty] | 0x0 |  |  |  | ON_CHANGE | 1 | UPPER(D1542 & "_" & MID(I1542, SEARCH("0x", I1542) + 2, LEN(I1542))) | "0x"&DEC2HEX(HEX2DEC(AJ1541)+1) | GLOBAL |  | AC1542 | GLOBAL | INT32 | WRITE | ON_CHANGE | 0x0 | 0x1 |  | AI1542 | "VendorVehicleArea::"&AK1542 | AJ1542 | VLOOKUP(AK1542,'Config'!E$2:'Config'!F$44,2,FALSE) | VENDOR | AN1542 | AO1542 | [9 empty] | V1.4 20251224
A1542+1 | V1.0.0 |  | ICC_RISD_Pixel249_OnOff | 对应像素点的亮灭 | 0x0:Pixel On 0x1:Pixel Off | 1 | 0 | 0x554 | ICC_RISD_44 | IF(AP1543="READ","MCU->SOC",IF(AP1543="WRITE","SOC->MCU","")) | OS_ALL |  |  | 3帧有效+3帧not Active | [13 empty] | 0x0 |  |  |  | ON_CHANGE | 1 | UPPER(D1543 & "_" & MID(I1543, SEARCH("0x", I1543) + 2, LEN(I1543))) | "0x"&DEC2HEX(HEX2DEC(AJ1542)+1) | GLOBAL |  | AC1543 | GLOBAL | INT32 | WRITE | ON_CHANGE | 0x0 | 0x1 |  | AI1543 | "VendorVehicleArea::"&AK1543 | AJ1543 | VLOOKUP(AK1543,'Config'!E$2:'Config'!F$44,2,FALSE) | VENDOR | AN1543 | AO1543 | [9 empty] | V1.4 20251224
A1543+1 | V1.0.0 |  | ICC_RISD_Pixel250_OnOff | 对应像素点的亮灭 | 0x0:Pixel On 0x1:Pixel Off | 1 | 0 | 0x554 | ICC_RISD_44 | IF(AP1544="READ","MCU->SOC",IF(AP1544="WRITE","SOC->MCU","")) | OS_ALL |  |  | 3帧有效+3帧not Active | [13 empty] | 0x0 |  |  |  | ON_CHANGE | 1 | UPPER(D1544 & "_" & MID(I1544, SEARCH("0x", I1544) + 2, LEN(I1544))) | "0x"&DEC2HEX(HEX2DEC(AJ1543)+1) | GLOBAL |  | AC1544 | GLOBAL | INT32 | WRITE | ON_CHANGE | 0x0 | 0x1 |  | AI1544 | "VendorVehicleArea::"&AK1544 | AJ1544 | VLOOKUP(AK1544,'Config'!E$2:'Config'!F$44,2,FALSE) | VENDOR | AN1544 | AO1544 | [9 empty] | V1.4 20251224
A1544+1 | V1.0.0 |  | ICC_RISD_Pixel251_OnOff | 对应像素点的亮灭 | 0x0:Pixel On 0x1:Pixel Off | 1 | 0 | 0x554 | ICC_RISD_44 | IF(AP1545="READ","MCU->SOC",IF(AP1545="WRITE","SOC->MCU","")) | OS_ALL |  |  | 3帧有效+3帧not Active | [13 empty] | 0x0 |  |  |  | ON_CHANGE | 1 | UPPER(D1545 & "_" & MID(I1545, SEARCH("0x", I1545) + 2, LEN(I1545))) | "0x"&DEC2HEX(HEX2DEC(AJ1544)+1) | GLOBAL |  | AC1545 | GLOBAL | INT32 | WRITE | ON_CHANGE | 0x0 | 0x1 |  | AI1545 | "VendorVehicleArea::"&AK1545 | AJ1545 | VLOOKUP(AK1545,'Config'!E$2:'Config'!F$44,2,FALSE) | VENDOR | AN1545 | AO1545 | [9 empty] | V1.4 20251224
A1545+1 | V1.0.0 |  | ICC_RISD_Pixel252_OnOff | 对应像素点的亮灭 | 0x0:Pixel On 0x1:Pixel Off | 1 | 0 | 0x554 | ICC_RISD_44 | IF(AP1546="READ","MCU->SOC",IF(AP1546="WRITE","SOC->MCU","")) | OS_ALL |  |  | 3帧有效+3帧not Active | [13 empty] | 0x0 |  |  |  | ON_CHANGE | 1 | UPPER(D1546 & "_" & MID(I1546, SEARCH("0x", I1546) + 2, LEN(I1546))) | "0x"&DEC2HEX(HEX2DEC(AJ1545)+1) | GLOBAL |  | AC1546 | GLOBAL | INT32 | WRITE | ON_CHANGE | 0x0 | 0x1 |  | AI1546 | "VendorVehicleArea::"&AK1546 | AJ1546 | VLOOKUP(AK1546,'Config'!E$2:'Config'!F$44,2,FALSE) | VENDOR | AN1546 | AO1546 | [9 empty] | V1.4 20251224
A1546+1 | V1.0.0 |  | ICC_RISD_Pixel253_OnOff | 对应像素点的亮灭 | 0x0:Pixel On 0x1:Pixel Off | 1 | 0 | 0x554 | ICC_RISD_44 | IF(AP1547="READ","MCU->SOC",IF(AP1547="WRITE","SOC->MCU","")) | OS_ALL |  |  | 3帧有效+3帧not Active | [13 empty] | 0x0 |  |  |  | ON_CHANGE | 1 | UPPER(D1547 & "_" & MID(I1547, SEARCH("0x", I1547) + 2, LEN(I1547))) | "0x"&DEC2HEX(HEX2DEC(AJ1546)+1) | GLOBAL |  | AC1547 | GLOBAL | INT32 | WRITE | ON_CHANGE | 0x0 | 0x1 |  | AI1547 | "VendorVehicleArea::"&AK1547 | AJ1547 | VLOOKUP(AK1547,'Config'!E$2:'Config'!F$44,2,FALSE) | VENDOR | AN1547 | AO1547 | [9 empty] | V1.4 20251224
A1547+1 | V1.0.0 |  | ICC_RISD_Pixel254_OnOff | 对应像素点的亮灭 | 0x0:Pixel On 0x1:Pixel Off | 1 | 0 | 0x554 | ICC_RISD_44 | IF(AP1548="READ","MCU->SOC",IF(AP1548="WRITE","SOC->MCU","")) | OS_ALL |  |  | 3帧有效+3帧not Active | [13 empty] | 0x0 |  |  |  | ON_CHANGE | 1 | UPPER(D1548 & "_" & MID(I1548, SEARCH("0x", I1548) + 2, LEN(I1548))) | "0x"&DEC2HEX(HEX2DEC(AJ1547)+1) | GLOBAL |  | AC1548 | GLOBAL | INT32 | WRITE | ON_CHANGE | 0x0 | 0x1 |  | AI1548 | "VendorVehicleArea::"&AK1548 | AJ1548 | VLOOKUP(AK1548,'Config'!E$2:'Config'!F$44,2,FALSE) | VENDOR | AN1548 | AO1548 | [9 empty] | V1.4 20251224
A1548+1 | V1.0.0 |  | ICC_RISD_Pixel255_OnOff | 对应像素点的亮灭 | 0x0:Pixel On 0x1:Pixel Off | 1 | 0 | 0x554 | ICC_RISD_44 | IF(AP1549="READ","MCU->SOC",IF(AP1549="WRITE","SOC->MCU","")) | OS_ALL |  |  | 3帧有效+3帧not Active | [13 empty] | 0x0 |  |  |  | ON_CHANGE | 1 | UPPER(D1549 & "_" & MID(I1549, SEARCH("0x", I1549) + 2, LEN(I1549))) | "0x"&DEC2HEX(HEX2DEC(AJ1548)+1) | GLOBAL |  | AC1549 | GLOBAL | INT32 | WRITE | ON_CHANGE | 0x0 | 0x1 |  | AI1549 | "VendorVehicleArea::"&AK1549 | AJ1549 | VLOOKUP(AK1549,'Config'!E$2:'Config'!F$44,2,FALSE) | VENDOR | AN1549 | AO1549 | [9 empty] | V1.4 20251224
A1549+1 | V1.0.0 |  | ICC_RISD_Pixel256_OnOff | 对应像素点的亮灭 | 0x0:Pixel On 0x1:Pixel Off | 1 | 0 | 0x554 | ICC_RISD_44 | IF(AP1550="READ","MCU->SOC",IF(AP1550="WRITE","SOC->MCU","")) | OS_ALL |  |  | 3帧有效+3帧not Active | [13 empty] | 0x0 |  |  |  | ON_CHANGE | 1 | UPPER(D1550 & "_" & MID(I1550, SEARCH("0x", I1550) + 2, LEN(I1550))) | "0x"&DEC2HEX(HEX2DEC(AJ1549)+1) | GLOBAL |  | AC1550 | GLOBAL | INT32 | WRITE | ON_CHANGE | 0x0 | 0x1 |  | AI1550 | "VendorVehicleArea::"&AK1550 | AJ1550 | VLOOKUP(AK1550,'Config'!E$2:'Config'!F$44,2,FALSE) | VENDOR | AN1550 | AO1550 | [9 empty] | V1.4 20251224
A1550+1 | V1.0.0 |  | ICC_RISD_Pixel257_OnOff | 对应像素点的亮灭 | 0x0:Pixel On 0x1:Pixel Off | 1 | 0 | 0x554 | ICC_RISD_44 | IF(AP1551="READ","MCU->SOC",IF(AP1551="WRITE","SOC->MCU","")) | OS_ALL |  |  | 3帧有效+3帧not Active | [13 empty] | 0x0 |  |  |  | ON_CHANGE | 1 | UPPER(D1551 & "_" & MID(I1551, SEARCH("0x", I1551) + 2, LEN(I1551))) | "0x"&DEC2HEX(HEX2DEC(AJ1550)+1) | GLOBAL |  | AC1551 | GLOBAL | INT32 | WRITE | ON_CHANGE | 0x0 | 0x1 |  | AI1551 | "VendorVehicleArea::"&AK1551 | AJ1551 | VLOOKUP(AK1551,'Config'!E$2:'Config'!F$44,2,FALSE) | VENDOR | AN1551 | AO1551 | [9 empty] | V1.4 20251224
A1551+1 | V1.0.0 |  | ICC_RISD_Pixel258_OnOff | 对应像素点的亮灭 | 0x0:Pixel On 0x1:Pixel Off | 1 | 0 | 0x554 | ICC_RISD_44 | IF(AP1552="READ","MCU->SOC",IF(AP1552="WRITE","SOC->MCU","")) | OS_ALL |  |  | 3帧有效+3帧not Active | [13 empty] | 0x0 |  |  |  | ON_CHANGE | 1 | UPPER(D1552 & "_" & MID(I1552, SEARCH("0x", I1552) + 2, LEN(I1552))) | "0x"&DEC2HEX(HEX2DEC(AJ1551)+1) | GLOBAL |  | AC1552 | GLOBAL | INT32 | WRITE | ON_CHANGE | 0x0 | 0x1 |  | AI1552 | "VendorVehicleArea::"&AK1552 | AJ1552 | VLOOKUP(AK1552,'Config'!E$2:'Config'!F$44,2,FALSE) | VENDOR | AN1552 | AO1552 | [9 empty] | V1.4 20251224
A1552+1 | V1.0.0 |  | ICC_RISD_Pixel259_OnOff | 对应像素点的亮灭 | 0x0:Pixel On 0x1:Pixel Off | 1 | 0 | 0x554 | ICC_RISD_44 | IF(AP1553="READ","MCU->SOC",IF(AP1553="WRITE","SOC->MCU","")) | OS_ALL |  |  | 3帧有效+3帧not Active | [13 empty] | 0x0 |  |  |  | ON_CHANGE | 1 | UPPER(D1553 & "_" & MID(I1553, SEARCH("0x", I1553) + 2, LEN(I1553))) | "0x"&DEC2HEX(HEX2DEC(AJ1552)+1) | GLOBAL |  | AC1553 | GLOBAL | INT32 | WRITE | ON_CHANGE | 0x0 | 0x1 |  | AI1553 | "VendorVehicleArea::"&AK1553 | AJ1553 | VLOOKUP(AK1553,'Config'!E$2:'Config'!F$44,2,FALSE) | VENDOR | AN1553 | AO1553 | [9 empty] | V1.4 20251224
A1553+1 | V1.0.0 |  | ICC_RISD_Pixel260_OnOff | 对应像素点的亮灭 | 0x0:Pixel On 0x1:Pixel Off | 1 | 0 | 0x554 | ICC_RISD_44 | IF(AP1554="READ","MCU->SOC",IF(AP1554="WRITE","SOC->MCU","")) | OS_ALL |  |  | 3帧有效+3帧not Active | [13 empty] | 0x0 |  |  |  | ON_CHANGE | 1 | UPPER(D1554 & "_" & MID(I1554, SEARCH("0x", I1554) + 2, LEN(I1554))) | "0x"&DEC2HEX(HEX2DEC(AJ1553)+1) | GLOBAL |  | AC1554 | GLOBAL | INT32 | WRITE | ON_CHANGE | 0x0 | 0x1 |  | AI1554 | "VendorVehicleArea::"&AK1554 | AJ1554 | VLOOKUP(AK1554,'Config'!E$2:'Config'!F$44,2,FALSE) | VENDOR | AN1554 | AO1554 | [9 empty] | V1.4 20251224
A1554+1 | V1.0.0 |  | ICC_RISD_Pixel261_OnOff | 对应像素点的亮灭 | 0x0:Pixel On 0x1:Pixel Off | 1 | 0 | 0x554 | ICC_RISD_44 | IF(AP1555="READ","MCU->SOC",IF(AP1555="WRITE","SOC->MCU","")) | OS_ALL |  |  | 3帧有效+3帧not Active | [13 empty] | 0x0 |  |  |  | ON_CHANGE | 1 | UPPER(D1555 & "_" & MID(I1555, SEARCH("0x", I1555) + 2, LEN(I1555))) | "0x"&DEC2HEX(HEX2DEC(AJ1554)+1) | GLOBAL |  | AC1555 | GLOBAL | INT32 | WRITE | ON_CHANGE | 0x0 | 0x1 |  | AI1555 | "VendorVehicleArea::"&AK1555 | AJ1555 | VLOOKUP(AK1555,'Config'!E$2:'Config'!F$44,2,FALSE) | VENDOR | AN1555 | AO1555 | [9 empty] | V1.4 20251224
A1555+1 | V1.0.0 |  | ICC_RISD_Pixel262_OnOff | 对应像素点的亮灭 | 0x0:Pixel On 0x1:Pixel Off | 1 | 0 | 0x554 | ICC_RISD_44 | IF(AP1556="READ","MCU->SOC",IF(AP1556="WRITE","SOC->MCU","")) | OS_ALL |  |  | 3帧有效+3帧not Active | [13 empty] | 0x0 |  |  |  | ON_CHANGE | 1 | UPPER(D1556 & "_" & MID(I1556, SEARCH("0x", I1556) + 2, LEN(I1556))) | "0x"&DEC2HEX(HEX2DEC(AJ1555)+1) | GLOBAL |  | AC1556 | GLOBAL | INT32 | WRITE | ON_CHANGE | 0x0 | 0x1 |  | AI1556 | "VendorVehicleArea::"&AK1556 | AJ1556 | VLOOKUP(AK1556,'Config'!E$2:'Config'!F$44,2,FALSE) | VENDOR | AN1556 | AO1556 | [9 empty] | V1.4 20251224
A1556+1 | V1.0.0 |  | ICC_RISD_Pixel263_OnOff | 对应像素点的亮灭 | 0x0:Pixel On 0x1:Pixel Off | 1 | 0 | 0x554 | ICC_RISD_44 | IF(AP1557="READ","MCU->SOC",IF(AP1557="WRITE","SOC->MCU","")) | OS_ALL |  |  | 3帧有效+3帧not Active | [13 empty] | 0x0 |  |  |  | ON_CHANGE | 1 | UPPER(D1557 & "_" & MID(I1557, SEARCH("0x", I1557) + 2, LEN(I1557))) | "0x"&DEC2HEX(HEX2DEC(AJ1556)+1) | GLOBAL |  | AC1557 | GLOBAL | INT32 | WRITE | ON_CHANGE | 0x0 | 0x1 |  | AI1557 | "VendorVehicleArea::"&AK1557 | AJ1557 | VLOOKUP(AK1557,'Config'!E$2:'Config'!F$44,2,FALSE) | VENDOR | AN1557 | AO1557 | [9 empty] | V1.4 20251224
A1557+1 | V1.0.0 |  | ICC_RISD_Pixel264_OnOff | 对应像素点的亮灭 | 0x0:Pixel On 0x1:Pixel Off | 1 | 0 | 0x554 | ICC_RISD_44 | IF(AP1558="READ","MCU->SOC",IF(AP1558="WRITE","SOC->MCU","")) | OS_ALL |  |  | 3帧有效+3帧not Active | [13 empty] | 0x0 |  |  |  | ON_CHANGE | 1 | UPPER(D1558 & "_" & MID(I1558, SEARCH("0x", I1558) + 2, LEN(I1558))) | "0x"&DEC2HEX(HEX2DEC(AJ1557)+1) | GLOBAL |  | AC1558 | GLOBAL | INT32 | WRITE | ON_CHANGE | 0x0 | 0x1 |  | AI1558 | "VendorVehicleArea::"&AK1558 | AJ1558 | VLOOKUP(AK1558,'Config'!E$2:'Config'!F$44,2,FALSE) | VENDOR | AN1558 | AO1558 | [9 empty] | V1.4 20251224
A1558+1 | V1.0.0 |  | ICC_RISD_Pixel265_OnOff | 对应像素点的亮灭 | 0x0:Pixel On 0x1:Pixel Off | 1 | 0 | 0x554 | ICC_RISD_44 | IF(AP1559="READ","MCU->SOC",IF(AP1559="WRITE","SOC->MCU","")) | OS_ALL |  |  | 3帧有效+3帧not Active | [13 empty] | 0x0 |  |  |  | ON_CHANGE | 1 | UPPER(D1559 & "_" & MID(I1559, SEARCH("0x", I1559) + 2, LEN(I1559))) | "0x"&DEC2HEX(HEX2DEC(AJ1558)+1) | GLOBAL |  | AC1559 | GLOBAL | INT32 | WRITE | ON_CHANGE | 0x0 | 0x1 |  | AI1559 | "VendorVehicleArea::"&AK1559 | AJ1559 | VLOOKUP(AK1559,'Config'!E$2:'Config'!F$44,2,FALSE) | VENDOR | AN1559 | AO1559 | [9 empty] | V1.4 20251224
A1559+1 | V1.0.0 |  | ICC_RISD_Pixel266_OnOff | 对应像素点的亮灭 | 0x0:Pixel On 0x1:Pixel Off | 1 | 0 | 0x554 | ICC_RISD_44 | IF(AP1560="READ","MCU->SOC",IF(AP1560="WRITE","SOC->MCU","")) | OS_ALL |  |  | 3帧有效+3帧not Active | [13 empty] | 0x0 |  |  |  | ON_CHANGE | 1 | UPPER(D1560 & "_" & MID(I1560, SEARCH("0x", I1560) + 2, LEN(I1560))) | "0x"&DEC2HEX(HEX2DEC(AJ1559)+1) | GLOBAL |  | AC1560 | GLOBAL | INT32 | WRITE | ON_CHANGE | 0x0 | 0x1 |  | AI1560 | "VendorVehicleArea::"&AK1560 | AJ1560 | VLOOKUP(AK1560,'Config'!E$2:'Config'!F$44,2,FALSE) | VENDOR | AN1560 | AO1560 | [9 empty] | V1.4 20251224
A1560+1 | V1.0.0 |  | ICC_RISD_Pixel267_OnOff | 对应像素点的亮灭 | 0x0:Pixel On 0x1:Pixel Off | 1 | 0 | 0x554 | ICC_RISD_44 | IF(AP1561="READ","MCU->SOC",IF(AP1561="WRITE","SOC->MCU","")) | OS_ALL |  |  | 3帧有效+3帧not Active | [13 empty] | 0x0 |  |  |  | ON_CHANGE | 1 | UPPER(D1561 & "_" & MID(I1561, SEARCH("0x", I1561) + 2, LEN(I1561))) | "0x"&DEC2HEX(HEX2DEC(AJ1560)+1) | GLOBAL |  | AC1561 | GLOBAL | INT32 | WRITE | ON_CHANGE | 0x0 | 0x1 |  | AI1561 | "VendorVehicleArea::"&AK1561 | AJ1561 | VLOOKUP(AK1561,'Config'!E$2:'Config'!F$44,2,FALSE) | VENDOR | AN1561 | AO1561 | [9 empty] | V1.4 20251224
A1561+1 | V1.0.0 |  | ICC_RISD_Pixel268_OnOff | 对应像素点的亮灭 | 0x0:Pixel On 0x1:Pixel Off | 1 | 0 | 0x554 | ICC_RISD_44 | IF(AP1562="READ","MCU->SOC",IF(AP1562="WRITE","SOC->MCU","")) | OS_ALL |  |  | 3帧有效+3帧not Active | [13 empty] | 0x0 |  |  |  | ON_CHANGE | 1 | UPPER(D1562 & "_" & MID(I1562, SEARCH("0x", I1562) + 2, LEN(I1562))) | "0x"&DEC2HEX(HEX2DEC(AJ1561)+1) | GLOBAL |  | AC1562 | GLOBAL | INT32 | WRITE | ON_CHANGE | 0x0 | 0x1 |  | AI1562 | "VendorVehicleArea::"&AK1562 | AJ1562 | VLOOKUP(AK1562,'Config'!E$2:'Config'!F$44,2,FALSE) | VENDOR | AN1562 | AO1562 | [9 empty] | V1.4 20251224
A1562+1 | V1.0.0 |  | ICC_RISD_Pixel269_OnOff | 对应像素点的亮灭 | 0x0:Pixel On 0x1:Pixel Off | 1 | 0 | 0x554 | ICC_RISD_44 | IF(AP1563="READ","MCU->SOC",IF(AP1563="WRITE","SOC->MCU","")) | OS_ALL |  |  | 3帧有效+3帧not Active | [13 empty] | 0x0 |  |  |  | ON_CHANGE | 1 | UPPER(D1563 & "_" & MID(I1563, SEARCH("0x", I1563) + 2, LEN(I1563))) | "0x"&DEC2HEX(HEX2DEC(AJ1562)+1) | GLOBAL |  | AC1563 | GLOBAL | INT32 | WRITE | ON_CHANGE | 0x0 | 0x1 |  | AI1563 | "VendorVehicleArea::"&AK1563 | AJ1563 | VLOOKUP(AK1563,'Config'!E$2:'Config'!F$44,2,FALSE) | VENDOR | AN1563 | AO1563 | [9 empty] | V1.4 20251224
A1563+1 | V1.0.0 |  | ICC_RISD_Pixel270_OnOff | 对应像素点的亮灭 | 0x0:Pixel On 0x1:Pixel Off | 1 | 0 | 0x554 | ICC_RISD_44 | IF(AP1564="READ","MCU->SOC",IF(AP1564="WRITE","SOC->MCU","")) | OS_ALL |  |  | 3帧有效+3帧not Active | [13 empty] | 0x0 |  |  |  | ON_CHANGE | 1 | UPPER(D1564 & "_" & MID(I1564, SEARCH("0x", I1564) + 2, LEN(I1564))) | "0x"&DEC2HEX(HEX2DEC(AJ1563)+1) | GLOBAL |  | AC1564 | GLOBAL | INT32 | WRITE | ON_CHANGE | 0x0 | 0x1 |  | AI1564 | "VendorVehicleArea::"&AK1564 | AJ1564 | VLOOKUP(AK1564,'Config'!E$2:'Config'!F$44,2,FALSE) | VENDOR | AN1564 | AO1564 | [9 empty] | V1.4 20251224
A1564+1 | V1.0.0 |  | ICC_RISD_Pixel271_OnOff | 对应像素点的亮灭 | 0x0:Pixel On 0x1:Pixel Off | 1 | 0 | 0x554 | ICC_RISD_44 | IF(AP1565="READ","MCU->SOC",IF(AP1565="WRITE","SOC->MCU","")) | OS_ALL |  |  | 3帧有效+3帧not Active | [13 empty] | 0x0 |  |  |  | ON_CHANGE | 1 | UPPER(D1565 & "_" & MID(I1565, SEARCH("0x", I1565) + 2, LEN(I1565))) | "0x"&DEC2HEX(HEX2DEC(AJ1564)+1) | GLOBAL |  | AC1565 | GLOBAL | INT32 | WRITE | ON_CHANGE | 0x0 | 0x1 |  | AI1565 | "VendorVehicleArea::"&AK1565 | AJ1565 | VLOOKUP(AK1565,'Config'!E$2:'Config'!F$44,2,FALSE) | VENDOR | AN1565 | AO1565 | [9 empty] | V1.4 20251224
A1565+1 | V1.0.0 |  | ICC_RISD_Pixel272_OnOff | 对应像素点的亮灭 | 0x0:Pixel On 0x1:Pixel Off | 1 | 0 | 0x554 | ICC_RISD_44 | IF(AP1566="READ","MCU->SOC",IF(AP1566="WRITE","SOC->MCU","")) | OS_ALL |  |  | 3帧有效+3帧not Active | [13 empty] | 0x0 |  |  |  | ON_CHANGE | 1 | UPPER(D1566 & "_" & MID(I1566, SEARCH("0x", I1566) + 2, LEN(I1566))) | "0x"&DEC2HEX(HEX2DEC(AJ1565)+1) | GLOBAL |  | AC1566 | GLOBAL | INT32 | WRITE | ON_CHANGE | 0x0 | 0x1 |  | AI1566 | "VendorVehicleArea::"&AK1566 | AJ1566 | VLOOKUP(AK1566,'Config'!E$2:'Config'!F$44,2,FALSE) | VENDOR | AN1566 | AO1566 | [9 empty] | V1.4 20251224
A1566+1 | V1.0.0 |  | ICC_RISD_Pixel273_OnOff | 对应像素点的亮灭 | 0x0:Pixel On 0x1:Pixel Off | 1 | 0 | 0x554 | ICC_RISD_44 | IF(AP1567="READ","MCU->SOC",IF(AP1567="WRITE","SOC->MCU","")) | OS_ALL |  |  | 3帧有效+3帧not Active | [13 empty] | 0x0 |  |  |  | ON_CHANGE | 1 | UPPER(D1567 & "_" & MID(I1567, SEARCH("0x", I1567) + 2, LEN(I1567))) | "0x"&DEC2HEX(HEX2DEC(AJ1566)+1) | GLOBAL |  | AC1567 | GLOBAL | INT32 | WRITE | ON_CHANGE | 0x0 | 0x1 |  | AI1567 | "VendorVehicleArea::"&AK1567 | AJ1567 | VLOOKUP(AK1567,'Config'!E$2:'Config'!F$44,2,FALSE) | VENDOR | AN1567 | AO1567 | [9 empty] | V1.4 20251224
A1567+1 | V1.0.0 |  | ICC_RISD_Pixel274_OnOff | 对应像素点的亮灭 | 0x0:Pixel On 0x1:Pixel Off | 1 | 0 | 0x554 | ICC_RISD_44 | IF(AP1568="READ","MCU->SOC",IF(AP1568="WRITE","SOC->MCU","")) | OS_ALL |  |  | 3帧有效+3帧not Active | [13 empty] | 0x0 |  |  |  | ON_CHANGE | 1 | UPPER(D1568 & "_" & MID(I1568, SEARCH("0x", I1568) + 2, LEN(I1568))) | "0x"&DEC2HEX(HEX2DEC(AJ1567)+1) | GLOBAL |  | AC1568 | GLOBAL | INT32 | WRITE | ON_CHANGE | 0x0 | 0x1 |  | AI1568 | "VendorVehicleArea::"&AK1568 | AJ1568 | VLOOKUP(AK1568,'Config'!E$2:'Config'!F$44,2,FALSE) | VENDOR | AN1568 | AO1568 | [9 empty] | V1.4 20251224
A1568+1 | V1.0.0 |  | ICC_RISD_Pixel275_OnOff | 对应像素点的亮灭 | 0x0:Pixel On 0x1:Pixel Off | 1 | 0 | 0x554 | ICC_RISD_44 | IF(AP1569="READ","MCU->SOC",IF(AP1569="WRITE","SOC->MCU","")) | OS_ALL |  |  | 3帧有效+3帧not Active | [13 empty] | 0x0 |  |  |  | ON_CHANGE | 1 | UPPER(D1569 & "_" & MID(I1569, SEARCH("0x", I1569) + 2, LEN(I1569))) | "0x"&DEC2HEX(HEX2DEC(AJ1568)+1) | GLOBAL |  | AC1569 | GLOBAL | INT32 | WRITE | ON_CHANGE | 0x0 | 0x1 |  | AI1569 | "VendorVehicleArea::"&AK1569 | AJ1569 | VLOOKUP(AK1569,'Config'!E$2:'Config'!F$44,2,FALSE) | VENDOR | AN1569 | AO1569 | [9 empty] | V1.4 20251224
A1569+1 | V1.0.0 |  | ICC_RISD_Pixel276_OnOff | 对应像素点的亮灭 | 0x0:Pixel On 0x1:Pixel Off | 1 | 0 | 0x554 | ICC_RISD_44 | IF(AP1570="READ","MCU->SOC",IF(AP1570="WRITE","SOC->MCU","")) | OS_ALL |  |  | 3帧有效+3帧not Active | [13 empty] | 0x0 |  |  |  | ON_CHANGE | 1 | UPPER(D1570 & "_" & MID(I1570, SEARCH("0x", I1570) + 2, LEN(I1570))) | "0x"&DEC2HEX(HEX2DEC(AJ1569)+1) | GLOBAL |  | AC1570 | GLOBAL | INT32 | WRITE | ON_CHANGE | 0x0 | 0x1 |  | AI1570 | "VendorVehicleArea::"&AK1570 | AJ1570 | VLOOKUP(AK1570,'Config'!E$2:'Config'!F$44,2,FALSE) | VENDOR | AN1570 | AO1570 | [9 empty] | V1.4 20251224
A1570+1 | V1.0.0 |  | ICC_RISD_Pixel277_OnOff | 对应像素点的亮灭 | 0x0:Pixel On 0x1:Pixel Off | 1 | 0 | 0x554 | ICC_RISD_44 | IF(AP1571="READ","MCU->SOC",IF(AP1571="WRITE","SOC->MCU","")) | OS_ALL |  |  | 3帧有效+3帧not Active | [13 empty] | 0x0 |  |  |  | ON_CHANGE | 1 | UPPER(D1571 & "_" & MID(I1571, SEARCH("0x", I1571) + 2, LEN(I1571))) | "0x"&DEC2HEX(HEX2DEC(AJ1570)+1) | GLOBAL |  | AC1571 | GLOBAL | INT32 | WRITE | ON_CHANGE | 0x0 | 0x1 |  | AI1571 | "VendorVehicleArea::"&AK1571 | AJ1571 | VLOOKUP(AK1571,'Config'!E$2:'Config'!F$44,2,FALSE) | VENDOR | AN1571 | AO1571 | [9 empty] | V1.4 20251224
A1571+1 | V1.0.0 |  | ICC_RISD_Pixel278_OnOff | 对应像素点的亮灭 | 0x0:Pixel On 0x1:Pixel Off | 1 | 0 | 0x554 | ICC_RISD_44 | IF(AP1572="READ","MCU->SOC",IF(AP1572="WRITE","SOC->MCU","")) | OS_ALL |  |  | 3帧有效+3帧not Active | [13 empty] | 0x0 |  |  |  | ON_CHANGE | 1 | UPPER(D1572 & "_" & MID(I1572, SEARCH("0x", I1572) + 2, LEN(I1572))) | "0x"&DEC2HEX(HEX2DEC(AJ1571)+1) | GLOBAL |  | AC1572 | GLOBAL | INT32 | WRITE | ON_CHANGE | 0x0 | 0x1 |  | AI1572 | "VendorVehicleArea::"&AK1572 | AJ1572 | VLOOKUP(AK1572,'Config'!E$2:'Config'!F$44,2,FALSE) | VENDOR | AN1572 | AO1572 | [9 empty] | V1.4 20251224
A1572+1 | V1.0.0 |  | ICC_RISD_Pixel279_OnOff | 对应像素点的亮灭 | 0x0:Pixel On 0x1:Pixel Off | 1 | 0 | 0x554 | ICC_RISD_44 | IF(AP1573="READ","MCU->SOC",IF(AP1573="WRITE","SOC->MCU","")) | OS_ALL |  |  | 3帧有效+3帧not Active | [13 empty] | 0x0 |  |  |  | ON_CHANGE | 1 | UPPER(D1573 & "_" & MID(I1573, SEARCH("0x", I1573) + 2, LEN(I1573))) | "0x"&DEC2HEX(HEX2DEC(AJ1572)+1) | GLOBAL |  | AC1573 | GLOBAL | INT32 | WRITE | ON_CHANGE | 0x0 | 0x1 |  | AI1573 | "VendorVehicleArea::"&AK1573 | AJ1573 | VLOOKUP(AK1573,'Config'!E$2:'Config'!F$44,2,FALSE) | VENDOR | AN1573 | AO1573 | [9 empty] | V1.4 20251224
A1573+1 | V1.0.0 |  | ICC_RISD_Pixel280_OnOff | 对应像素点的亮灭 | 0x0:Pixel On 0x1:Pixel Off | 1 | 0 | 0x554 | ICC_RISD_44 | IF(AP1574="READ","MCU->SOC",IF(AP1574="WRITE","SOC->MCU","")) | OS_ALL |  |  | 3帧有效+3帧not Active | [13 empty] | 0x0 |  |  |  | ON_CHANGE | 1 | UPPER(D1574 & "_" & MID(I1574, SEARCH("0x", I1574) + 2, LEN(I1574))) | "0x"&DEC2HEX(HEX2DEC(AJ1573)+1) | GLOBAL |  | AC1574 | GLOBAL | INT32 | WRITE | ON_CHANGE | 0x0 | 0x1 |  | AI1574 | "VendorVehicleArea::"&AK1574 | AJ1574 | VLOOKUP(AK1574,'Config'!E$2:'Config'!F$44,2,FALSE) | VENDOR | AN1574 | AO1574 | [9 empty] | V1.4 20251224
A1574+1 | V1.0.0 |  | ICC_RISD_Pixel281_OnOff | 对应像素点的亮灭 | 0x0:Pixel On 0x1:Pixel Off | 1 | 0 | 0x554 | ICC_RISD_44 | IF(AP1575="READ","MCU->SOC",IF(AP1575="WRITE","SOC->MCU","")) | OS_ALL |  |  | 3帧有效+3帧not Active | [13 empty] | 0x0 |  |  |  | ON_CHANGE | 1 | UPPER(D1575 & "_" & MID(I1575, SEARCH("0x", I1575) + 2, LEN(I1575))) | "0x"&DEC2HEX(HEX2DEC(AJ1574)+1) | GLOBAL |  | AC1575 | GLOBAL | INT32 | WRITE | ON_CHANGE | 0x0 | 0x1 |  | AI1575 | "VendorVehicleArea::"&AK1575 | AJ1575 | VLOOKUP(AK1575,'Config'!E$2:'Config'!F$44,2,FALSE) | VENDOR | AN1575 | AO1575 | [9 empty] | V1.4 20251224
A1575+1 | V1.0.0 |  | ICC_RISD_Pixel282_OnOff | 对应像素点的亮灭 | 0x0:Pixel On 0x1:Pixel Off | 1 | 0 | 0x554 | ICC_RISD_44 | IF(AP1576="READ","MCU->SOC",IF(AP1576="WRITE","SOC->MCU","")) | OS_ALL |  |  | 3帧有效+3帧not Active | [13 empty] | 0x0 |  |  |  | ON_CHANGE | 1 | UPPER(D1576 & "_" & MID(I1576, SEARCH("0x", I1576) + 2, LEN(I1576))) | "0x"&DEC2HEX(HEX2DEC(AJ1575)+1) | GLOBAL |  | AC1576 | GLOBAL | INT32 | WRITE | ON_CHANGE | 0x0 | 0x1 |  | AI1576 | "VendorVehicleArea::"&AK1576 | AJ1576 | VLOOKUP(AK1576,'Config'!E$2:'Config'!F$44,2,FALSE) | VENDOR | AN1576 | AO1576 | [9 empty] | V1.4 20251224
A1576+1 | V1.0.0 |  | ICC_RISD_Pixel283_OnOff | 对应像素点的亮灭 | 0x0:Pixel On 0x1:Pixel Off | 1 | 0 | 0x554 | ICC_RISD_44 | IF(AP1577="READ","MCU->SOC",IF(AP1577="WRITE","SOC->MCU","")) | OS_ALL |  |  | 3帧有效+3帧not Active | [13 empty] | 0x0 |  |  |  | ON_CHANGE | 1 | UPPER(D1577 & "_" & MID(I1577, SEARCH("0x", I1577) + 2, LEN(I1577))) | "0x"&DEC2HEX(HEX2DEC(AJ1576)+1) | GLOBAL |  | AC1577 | GLOBAL | INT32 | WRITE | ON_CHANGE | 0x0 | 0x1 |  | AI1577 | "VendorVehicleArea::"&AK1577 | AJ1577 | VLOOKUP(AK1577,'Config'!E$2:'Config'!F$44,2,FALSE) | VENDOR | AN1577 | AO1577 | [9 empty] | V1.4 20251224
A1577+1 | V1.0.0 |  | ICC_RISD_Pixel284_OnOff | 对应像素点的亮灭 | 0x0:Pixel On 0x1:Pixel Off | 1 | 0 | 0x554 | ICC_RISD_44 | IF(AP1578="READ","MCU->SOC",IF(AP1578="WRITE","SOC->MCU","")) | OS_ALL |  |  | 3帧有效+3帧not Active | [13 empty] | 0x0 |  |  |  | ON_CHANGE | 1 | UPPER(D1578 & "_" & MID(I1578, SEARCH("0x", I1578) + 2, LEN(I1578))) | "0x"&DEC2HEX(HEX2DEC(AJ1577)+1) | GLOBAL |  | AC1578 | GLOBAL | INT32 | WRITE | ON_CHANGE | 0x0 | 0x1 |  | AI1578 | "VendorVehicleArea::"&AK1578 | AJ1578 | VLOOKUP(AK1578,'Config'!E$2:'Config'!F$44,2,FALSE) | VENDOR | AN1578 | AO1578 | [9 empty] | V1.4 20251224
A1578+1 | V1.0.0 |  | ICC_RISD_Pixel285_OnOff | 对应像素点的亮灭 | 0x0:Pixel On 0x1:Pixel Off | 1 | 0 | 0x554 | ICC_RISD_44 | IF(AP1579="READ","MCU->SOC",IF(AP1579="WRITE","SOC->MCU","")) | OS_ALL |  |  | 3帧有效+3帧not Active | [13 empty] | 0x0 |  |  |  | ON_CHANGE | 1 | UPPER(D1579 & "_" & MID(I1579, SEARCH("0x", I1579) + 2, LEN(I1579))) | "0x"&DEC2HEX(HEX2DEC(AJ1578)+1) | GLOBAL |  | AC1579 | GLOBAL | INT32 | WRITE | ON_CHANGE | 0x0 | 0x1 |  | AI1579 | "VendorVehicleArea::"&AK1579 | AJ1579 | VLOOKUP(AK1579,'Config'!E$2:'Config'!F$44,2,FALSE) | VENDOR | AN1579 | AO1579 | [9 empty] | V1.4 20251224
A1579+1 | V1.0.0 |  | ICC_RISD_Pixel286_OnOff | 对应像素点的亮灭 | 0x0:Pixel On 0x1:Pixel Off | 1 | 0 | 0x554 | ICC_RISD_44 | IF(AP1580="READ","MCU->SOC",IF(AP1580="WRITE","SOC->MCU","")) | OS_ALL |  |  | 3帧有效+3帧not Active | [13 empty] | 0x0 |  |  |  | ON_CHANGE | 1 | UPPER(D1580 & "_" & MID(I1580, SEARCH("0x", I1580) + 2, LEN(I1580))) | "0x"&DEC2HEX(HEX2DEC(AJ1579)+1) | GLOBAL |  | AC1580 | GLOBAL | INT32 | WRITE | ON_CHANGE | 0x0 | 0x1 |  | AI1580 | "VendorVehicleArea::"&AK1580 | AJ1580 | VLOOKUP(AK1580,'Config'!E$2:'Config'!F$44,2,FALSE) | VENDOR | AN1580 | AO1580 | [9 empty] | V1.4 20251224
A1580+1 | V1.0.0 |  | ICC_RISD_Pixel287_OnOff | 对应像素点的亮灭 | 0x0:Pixel On 0x1:Pixel Off | 1 | 0 | 0x554 | ICC_RISD_44 | IF(AP1581="READ","MCU->SOC",IF(AP1581="WRITE","SOC->MCU","")) | OS_ALL |  |  | 3帧有效+3帧not Active | [13 empty] | 0x0 |  |  |  | ON_CHANGE | 1 | UPPER(D1581 & "_" & MID(I1581, SEARCH("0x", I1581) + 2, LEN(I1581))) | "0x"&DEC2HEX(HEX2DEC(AJ1580)+1) | GLOBAL |  | AC1581 | GLOBAL | INT32 | WRITE | ON_CHANGE | 0x0 | 0x1 |  | AI1581 | "VendorVehicleArea::"&AK1581 | AJ1581 | VLOOKUP(AK1581,'Config'!E$2:'Config'!F$44,2,FALSE) | VENDOR | AN1581 | AO1581 | [9 empty] | V1.4 20251224
A1581+1 | V1.0.0 |  | ICC_RISD_Pixel288_OnOff | 对应像素点的亮灭 | 0x0:Pixel On 0x1:Pixel Off | 1 | 0 | 0x554 | ICC_RISD_44 | IF(AP1582="READ","MCU->SOC",IF(AP1582="WRITE","SOC->MCU","")) | OS_ALL |  |  | 3帧有效+3帧not Active | [13 empty] | 0x0 |  |  |  | ON_CHANGE | 1 | UPPER(D1582 & "_" & MID(I1582, SEARCH("0x", I1582) + 2, LEN(I1582))) | "0x"&DEC2HEX(HEX2DEC(AJ1581)+1) | GLOBAL |  | AC1582 | GLOBAL | INT32 | WRITE | ON_CHANGE | 0x0 | 0x1 |  | AI1582 | "VendorVehicleArea::"&AK1582 | AJ1582 | VLOOKUP(AK1582,'Config'!E$2:'Config'!F$44,2,FALSE) | VENDOR | AN1582 | AO1582 | [9 empty] | V1.4 20251224
A1582+1 | V1.0.0 |  | ICC_RISD_Pixel289_OnOff | 对应像素点的亮灭 | 0x0:Pixel On 0x1:Pixel Off | 1 | 0 | 0x554 | ICC_RISD_44 | IF(AP1583="READ","MCU->SOC",IF(AP1583="WRITE","SOC->MCU","")) | OS_ALL |  |  | 3帧有效+3帧not Active | [13 empty] | 0x0 |  |  |  | ON_CHANGE | 1 | UPPER(D1583 & "_" & MID(I1583, SEARCH("0x", I1583) + 2, LEN(I1583))) | "0x"&DEC2HEX(HEX2DEC(AJ1582)+1) | GLOBAL |  | AC1583 | GLOBAL | INT32 | WRITE | ON_CHANGE | 0x0 | 0x1 |  | AI1583 | "VendorVehicleArea::"&AK1583 | AJ1583 | VLOOKUP(AK1583,'Config'!E$2:'Config'!F$44,2,FALSE) | VENDOR | AN1583 | AO1583 | [9 empty] | V1.4 20251224
A1583+1 | V1.0.0 |  | ICC_RISD_Pixel290_OnOff | 对应像素点的亮灭 | 0x0:Pixel On 0x1:Pixel Off | 1 | 0 | 0x554 | ICC_RISD_44 | IF(AP1584="READ","MCU->SOC",IF(AP1584="WRITE","SOC->MCU","")) | OS_ALL |  |  | 3帧有效+3帧not Active | [13 empty] | 0x0 |  |  |  | ON_CHANGE | 1 | UPPER(D1584 & "_" & MID(I1584, SEARCH("0x", I1584) + 2, LEN(I1584))) | "0x"&DEC2HEX(HEX2DEC(AJ1583)+1) | GLOBAL |  | AC1584 | GLOBAL | INT32 | WRITE | ON_CHANGE | 0x0 | 0x1 |  | AI1584 | "VendorVehicleArea::"&AK1584 | AJ1584 | VLOOKUP(AK1584,'Config'!E$2:'Config'!F$44,2,FALSE) | VENDOR | AN1584 | AO1584 | [9 empty] | V1.4 20251224
A1584+1 | V1.0.0 |  | ICC_RISD_Pixel291_OnOff | 对应像素点的亮灭 | 0x0:Pixel On 0x1:Pixel Off | 1 | 0 | 0x554 | ICC_RISD_44 | IF(AP1585="READ","MCU->SOC",IF(AP1585="WRITE","SOC->MCU","")) | OS_ALL |  |  | 3帧有效+3帧not Active | [13 empty] | 0x0 |  |  |  | ON_CHANGE | 1 | UPPER(D1585 & "_" & MID(I1585, SEARCH("0x", I1585) + 2, LEN(I1585))) | "0x"&DEC2HEX(HEX2DEC(AJ1584)+1) | GLOBAL |  | AC1585 | GLOBAL | INT32 | WRITE | ON_CHANGE | 0x0 | 0x1 |  | AI1585 | "VendorVehicleArea::"&AK1585 | AJ1585 | VLOOKUP(AK1585,'Config'!E$2:'Config'!F$44,2,FALSE) | VENDOR | AN1585 | AO1585 | [9 empty] | V1.4 20251224
A1585+1 | V1.0.0 |  | ICC_RISD_Pixel292_OnOff | 对应像素点的亮灭 | 0x0:Pixel On 0x1:Pixel Off | 1 | 0 | 0x554 | ICC_RISD_44 | IF(AP1586="READ","MCU->SOC",IF(AP1586="WRITE","SOC->MCU","")) | OS_ALL |  |  | 3帧有效+3帧not Active | [13 empty] | 0x0 |  |  |  | ON_CHANGE | 1 | UPPER(D1586 & "_" & MID(I1586, SEARCH("0x", I1586) + 2, LEN(I1586))) | "0x"&DEC2HEX(HEX2DEC(AJ1585)+1) | GLOBAL |  | AC1586 | GLOBAL | INT32 | WRITE | ON_CHANGE | 0x0 | 0x1 |  | AI1586 | "VendorVehicleArea::"&AK1586 | AJ1586 | VLOOKUP(AK1586,'Config'!E$2:'Config'!F$44,2,FALSE) | VENDOR | AN1586 | AO1586 | [9 empty] | V1.4 20251224
A1586+1 | V1.0.0 |  | ICC_RISD_Pixel293_OnOff | 对应像素点的亮灭 | 0x0:Pixel On 0x1:Pixel Off | 1 | 0 | 0x554 | ICC_RISD_44 | IF(AP1587="READ","MCU->SOC",IF(AP1587="WRITE","SOC->MCU","")) | OS_ALL |  |  | 3帧有效+3帧not Active | [13 empty] | 0x0 |  |  |  | ON_CHANGE | 1 | UPPER(D1587 & "_" & MID(I1587, SEARCH("0x", I1587) + 2, LEN(I1587))) | "0x"&DEC2HEX(HEX2DEC(AJ1586)+1) | GLOBAL |  | AC1587 | GLOBAL | INT32 | WRITE | ON_CHANGE | 0x0 | 0x1 |  | AI1587 | "VendorVehicleArea::"&AK1587 | AJ1587 | VLOOKUP(AK1587,'Config'!E$2:'Config'!F$44,2,FALSE) | VENDOR | AN1587 | AO1587 | [9 empty] | V1.4 20251224
A1587+1 | V1.0.0 |  | ICC_RISD_Pixel294_OnOff | 对应像素点的亮灭 | 0x0:Pixel On 0x1:Pixel Off | 1 | 0 | 0x554 | ICC_RISD_44 | IF(AP1588="READ","MCU->SOC",IF(AP1588="WRITE","SOC->MCU","")) | OS_ALL |  |  | 3帧有效+3帧not Active | [13 empty] | 0x0 |  |  |  | ON_CHANGE | 1 | UPPER(D1588 & "_" & MID(I1588, SEARCH("0x", I1588) + 2, LEN(I1588))) | "0x"&DEC2HEX(HEX2DEC(AJ1587)+1) | GLOBAL |  | AC1588 | GLOBAL | INT32 | WRITE | ON_CHANGE | 0x0 | 0x1 |  | AI1588 | "VendorVehicleArea::"&AK1588 | AJ1588 | VLOOKUP(AK1588,'Config'!E$2:'Config'!F$44,2,FALSE) | VENDOR | AN1588 | AO1588 | [9 empty] | V1.4 20251224
A1588+1 | V1.0.0 |  | ICC_RISD_Pixel295_OnOff | 对应像素点的亮灭 | 0x0:Pixel On 0x1:Pixel Off | 1 | 0 | 0x554 | ICC_RISD_44 | IF(AP1589="READ","MCU->SOC",IF(AP1589="WRITE","SOC->MCU","")) | OS_ALL |  |  | 3帧有效+3帧not Active | [13 empty] | 0x0 |  |  |  | ON_CHANGE | 1 | UPPER(D1589 & "_" & MID(I1589, SEARCH("0x", I1589) + 2, LEN(I1589))) | "0x"&DEC2HEX(HEX2DEC(AJ1588)+1) | GLOBAL |  | AC1589 | GLOBAL | INT32 | WRITE | ON_CHANGE | 0x0 | 0x1 |  | AI1589 | "VendorVehicleArea::"&AK1589 | AJ1589 | VLOOKUP(AK1589,'Config'!E$2:'Config'!F$44,2,FALSE) | VENDOR | AN1589 | AO1589 | [9 empty] | V1.4 20251224
A1589+1 | V1.0.0 |  | ICC_RISD_Pixel296_OnOff | 对应像素点的亮灭 | 0x0:Pixel On 0x1:Pixel Off | 1 | 0 | 0x554 | ICC_RISD_44 | IF(AP1590="READ","MCU->SOC",IF(AP1590="WRITE","SOC->MCU","")) | OS_ALL |  |  | 3帧有效+3帧not Active | [13 empty] | 0x0 |  |  |  | ON_CHANGE | 1 | UPPER(D1590 & "_" & MID(I1590, SEARCH("0x", I1590) + 2, LEN(I1590))) | "0x"&DEC2HEX(HEX2DEC(AJ1589)+1) | GLOBAL |  | AC1590 | GLOBAL | INT32 | WRITE | ON_CHANGE | 0x0 | 0x1 |  | AI1590 | "VendorVehicleArea::"&AK1590 | AJ1590 | VLOOKUP(AK1590,'Config'!E$2:'Config'!F$44,2,FALSE) | VENDOR | AN1590 | AO1590 | [9 empty] | V1.4 20251224
A1590+1 | V1.0.0 |  | ICC_RISD_Pixel297_OnOff | 对应像素点的亮灭 | 0x0:Pixel On 0x1:Pixel Off | 1 | 0 | 0x554 | ICC_RISD_44 | IF(AP1591="READ","MCU->SOC",IF(AP1591="WRITE","SOC->MCU","")) | OS_ALL |  |  | 3帧有效+3帧not Active | [13 empty] | 0x0 |  |  |  | ON_CHANGE | 1 | UPPER(D1591 & "_" & MID(I1591, SEARCH("0x", I1591) + 2, LEN(I1591))) | "0x"&DEC2HEX(HEX2DEC(AJ1590)+1) | GLOBAL |  | AC1591 | GLOBAL | INT32 | WRITE | ON_CHANGE | 0x0 | 0x1 |  | AI1591 | "VendorVehicleArea::"&AK1591 | AJ1591 | VLOOKUP(AK1591,'Config'!E$2:'Config'!F$44,2,FALSE) | VENDOR | AN1591 | AO1591 | [9 empty] | V1.4 20251224
A1591+1 | V1.0.0 |  | ICC_RISD_Pixel298_OnOff | 对应像素点的亮灭 | 0x0:Pixel On 0x1:Pixel Off | 1 | 0 | 0x554 | ICC_RISD_44 | IF(AP1592="READ","MCU->SOC",IF(AP1592="WRITE","SOC->MCU","")) | OS_ALL |  |  | 3帧有效+3帧not Active | [13 empty] | 0x0 |  |  |  | ON_CHANGE | 1 | UPPER(D1592 & "_" & MID(I1592, SEARCH("0x", I1592) + 2, LEN(I1592))) | "0x"&DEC2HEX(HEX2DEC(AJ1591)+1) | GLOBAL |  | AC1592 | GLOBAL | INT32 | WRITE | ON_CHANGE | 0x0 | 0x1 |  | AI1592 | "VendorVehicleArea::"&AK1592 | AJ1592 | VLOOKUP(AK1592,'Config'!E$2:'Config'!F$44,2,FALSE) | VENDOR | AN1592 | AO1592 | [9 empty] | V1.4 20251224
A1592+1 | V1.0.0 |  | ICC_RISD_Pixel299_OnOff | 对应像素点的亮灭 | 0x0:Pixel On 0x1:Pixel Off | 1 | 0 | 0x554 | ICC_RISD_44 | IF(AP1593="READ","MCU->SOC",IF(AP1593="WRITE","SOC->MCU","")) | OS_ALL |  |  | 3帧有效+3帧not Active | [13 empty] | 0x0 |  |  |  | ON_CHANGE | 1 | UPPER(D1593 & "_" & MID(I1593, SEARCH("0x", I1593) + 2, LEN(I1593))) | "0x"&DEC2HEX(HEX2DEC(AJ1592)+1) | GLOBAL |  | AC1593 | GLOBAL | INT32 | WRITE | ON_CHANGE | 0x0 | 0x1 |  | AI1593 | "VendorVehicleArea::"&AK1593 | AJ1593 | VLOOKUP(AK1593,'Config'!E$2:'Config'!F$44,2,FALSE) | VENDOR | AN1593 | AO1593 | [9 empty] | V1.4 20251224
A1593+1 | V1.0.0 |  | ICC_RISD_Pixel300_OnOff | 对应像素点的亮灭 | 0x0:Pixel On 0x1:Pixel Off | 1 | 0 | 0x554 | ICC_RISD_44 | IF(AP1594="READ","MCU->SOC",IF(AP1594="WRITE","SOC->MCU","")) | OS_ALL |  |  | 3帧有效+3帧not Active | [13 empty] | 0x0 |  |  |  | ON_CHANGE | 1 | UPPER(D1594 & "_" & MID(I1594, SEARCH("0x", I1594) + 2, LEN(I1594))) | "0x"&DEC2HEX(HEX2DEC(AJ1593)+1) | GLOBAL |  | AC1594 | GLOBAL | INT32 | WRITE | ON_CHANGE | 0x0 | 0x1 |  | AI1594 | "VendorVehicleArea::"&AK1594 | AJ1594 | VLOOKUP(AK1594,'Config'!E$2:'Config'!F$44,2,FALSE) | VENDOR | AN1594 | AO1594 | [9 empty] | V1.4 20251224
A1594+1 | V1.0.0 |  | ICC_RISD_Pixel301_OnOff | 对应像素点的亮灭 | 0x0:Pixel On 0x1:Pixel Off | 1 | 0 | 0x554 | ICC_RISD_44 | IF(AP1595="READ","MCU->SOC",IF(AP1595="WRITE","SOC->MCU","")) | OS_ALL |  |  | 3帧有效+3帧not Active | [13 empty] | 0x0 |  |  |  | ON_CHANGE | 1 | UPPER(D1595 & "_" & MID(I1595, SEARCH("0x", I1595) + 2, LEN(I1595))) | "0x"&DEC2HEX(HEX2DEC(AJ1594)+1) | GLOBAL |  | AC1595 | GLOBAL | INT32 | WRITE | ON_CHANGE | 0x0 | 0x1 |  | AI1595 | "VendorVehicleArea::"&AK1595 | AJ1595 | VLOOKUP(AK1595,'Config'!E$2:'Config'!F$44,2,FALSE) | VENDOR | AN1595 | AO1595 | [9 empty] | V1.4 20251224
A1595+1 | V1.0.0 |  | ICC_RISD_Pixel302_OnOff | 对应像素点的亮灭 | 0x0:Pixel On 0x1:Pixel Off | 1 | 0 | 0x554 | ICC_RISD_44 | IF(AP1596="READ","MCU->SOC",IF(AP1596="WRITE","SOC->MCU","")) | OS_ALL |  |  | 3帧有效+3帧not Active | [13 empty] | 0x0 |  |  |  | ON_CHANGE | 1 | UPPER(D1596 & "_" & MID(I1596, SEARCH("0x", I1596) + 2, LEN(I1596))) | "0x"&DEC2HEX(HEX2DEC(AJ1595)+1) | GLOBAL |  | AC1596 | GLOBAL | INT32 | WRITE | ON_CHANGE | 0x0 | 0x1 |  | AI1596 | "VendorVehicleArea::"&AK1596 | AJ1596 | VLOOKUP(AK1596,'Config'!E$2:'Config'!F$44,2,FALSE) | VENDOR | AN1596 | AO1596 | [9 empty] | V1.4 20251224
A1596+1 | V1.0.0 |  | ICC_RISD_Pixel303_OnOff | 对应像素点的亮灭 | 0x0:Pixel On 0x1:Pixel Off | 1 | 0 | 0x554 | ICC_RISD_44 | IF(AP1597="READ","MCU->SOC",IF(AP1597="WRITE","SOC->MCU","")) | OS_ALL |  |  | 3帧有效+3帧not Active | [13 empty] | 0x0 |  |  |  | ON_CHANGE | 1 | UPPER(D1597 & "_" & MID(I1597, SEARCH("0x", I1597) + 2, LEN(I1597))) | "0x"&DEC2HEX(HEX2DEC(AJ1596)+1) | GLOBAL |  | AC1597 | GLOBAL | INT32 | WRITE | ON_CHANGE | 0x0 | 0x1 |  | AI1597 | "VendorVehicleArea::"&AK1597 | AJ1597 | VLOOKUP(AK1597,'Config'!E$2:'Config'!F$44,2,FALSE) | VENDOR | AN1597 | AO1597 | [9 empty] | V1.4 20251224
A1597+1 | V1.0.0 |  | ICC_RISD_Pixel304_OnOff | 对应像素点的亮灭 | 0x0:Pixel On 0x1:Pixel Off | 1 | 0 | 0x554 | ICC_RISD_44 | IF(AP1598="READ","MCU->SOC",IF(AP1598="WRITE","SOC->MCU","")) | OS_ALL |  |  | 3帧有效+3帧not Active | [13 empty] | 0x0 |  |  |  | ON_CHANGE | 1 | UPPER(D1598 & "_" & MID(I1598, SEARCH("0x", I1598) + 2, LEN(I1598))) | "0x"&DEC2HEX(HEX2DEC(AJ1597)+1) | GLOBAL |  | AC1598 | GLOBAL | INT32 | WRITE | ON_CHANGE | 0x0 | 0x1 |  | AI1598 | "VendorVehicleArea::"&AK1598 | AJ1598 | VLOOKUP(AK1598,'Config'!E$2:'Config'!F$44,2,FALSE) | VENDOR | AN1598 | AO1598 | [9 empty] | V1.4 20251224
A1598+1 | V1.0.0 |  | ICC_RISD_Pixel305_OnOff | 对应像素点的亮灭 | 0x0:Pixel On 0x1:Pixel Off | 1 | 0 | 0x554 | ICC_RISD_44 | IF(AP1599="READ","MCU->SOC",IF(AP1599="WRITE","SOC->MCU","")) | OS_ALL |  |  | 3帧有效+3帧not Active | [13 empty] | 0x0 |  |  |  | ON_CHANGE | 1 | UPPER(D1599 & "_" & MID(I1599, SEARCH("0x", I1599) + 2, LEN(I1599))) | "0x"&DEC2HEX(HEX2DEC(AJ1598)+1) | GLOBAL |  | AC1599 | GLOBAL | INT32 | WRITE | ON_CHANGE | 0x0 | 0x1 |  | AI1599 | "VendorVehicleArea::"&AK1599 | AJ1599 | VLOOKUP(AK1599,'Config'!E$2:'Config'!F$44,2,FALSE) | VENDOR | AN1599 | AO1599 | [9 empty] | V1.4 20251224
A1599+1 | V1.0.0 |  | ICC_RISD_Pixel306_OnOff | 对应像素点的亮灭 | 0x0:Pixel On 0x1:Pixel Off | 1 | 0 | 0x554 | ICC_RISD_44 | IF(AP1600="READ","MCU->SOC",IF(AP1600="WRITE","SOC->MCU","")) | OS_ALL |  |  | 3帧有效+3帧not Active | [13 empty] | 0x0 |  |  |  | ON_CHANGE | 1 | UPPER(D1600 & "_" & MID(I1600, SEARCH("0x", I1600) + 2, LEN(I1600))) | "0x"&DEC2HEX(HEX2DEC(AJ1599)+1) | GLOBAL |  | AC1600 | GLOBAL | INT32 | WRITE | ON_CHANGE | 0x0 | 0x1 |  | AI1600 | "VendorVehicleArea::"&AK1600 | AJ1600 | VLOOKUP(AK1600,'Config'!E$2:'Config'!F$44,2,FALSE) | VENDOR | AN1600 | AO1600 | [9 empty] | V1.4 20251224
A1600+1 | V1.0.0 |  | ICC_RISD_Pixel307_OnOff | 对应像素点的亮灭 | 0x0:Pixel On 0x1:Pixel Off | 1 | 0 | 0x554 | ICC_RISD_44 | IF(AP1601="READ","MCU->SOC",IF(AP1601="WRITE","SOC->MCU","")) | OS_ALL |  |  | 3帧有效+3帧not Active | [13 empty] | 0x0 |  |  |  | ON_CHANGE | 1 | UPPER(D1601 & "_" & MID(I1601, SEARCH("0x", I1601) + 2, LEN(I1601))) | "0x"&DEC2HEX(HEX2DEC(AJ1600)+1) | GLOBAL |  | AC1601 | GLOBAL | INT32 | WRITE | ON_CHANGE | 0x0 | 0x1 |  | AI1601 | "VendorVehicleArea::"&AK1601 | AJ1601 | VLOOKUP(AK1601,'Config'!E$2:'Config'!F$44,2,FALSE) | VENDOR | AN1601 | AO1601 | [9 empty] | V1.4 20251224
A1601+1 | V1.0.0 |  | ICC_RISD_Pixel308_OnOff | 对应像素点的亮灭 | 0x0:Pixel On 0x1:Pixel Off | 1 | 0 | 0x554 | ICC_RISD_44 | IF(AP1602="READ","MCU->SOC",IF(AP1602="WRITE","SOC->MCU","")) | OS_ALL |  |  | 3帧有效+3帧not Active | [13 empty] | 0x0 |  |  |  | ON_CHANGE | 1 | UPPER(D1602 & "_" & MID(I1602, SEARCH("0x", I1602) + 2, LEN(I1602))) | "0x"&DEC2HEX(HEX2DEC(AJ1601)+1) | GLOBAL |  | AC1602 | GLOBAL | INT32 | WRITE | ON_CHANGE | 0x0 | 0x1 |  | AI1602 | "VendorVehicleArea::"&AK1602 | AJ1602 | VLOOKUP(AK1602,'Config'!E$2:'Config'!F$44,2,FALSE) | VENDOR | AN1602 | AO1602 | [9 empty] | V1.4 20251224
A1602+1 | V1.0.0 |  | ICC_RISD_Pixel309_OnOff | 对应像素点的亮灭 | 0x0:Pixel On 0x1:Pixel Off | 1 | 0 | 0x554 | ICC_RISD_44 | IF(AP1603="READ","MCU->SOC",IF(AP1603="WRITE","SOC->MCU","")) | OS_ALL |  |  | 3帧有效+3帧not Active | [13 empty] | 0x0 |  |  |  | ON_CHANGE | 1 | UPPER(D1603 & "_" & MID(I1603, SEARCH("0x", I1603) + 2, LEN(I1603))) | "0x"&DEC2HEX(HEX2DEC(AJ1602)+1) | GLOBAL |  | AC1603 | GLOBAL | INT32 | WRITE | ON_CHANGE | 0x0 | 0x1 |  | AI1603 | "VendorVehicleArea::"&AK1603 | AJ1603 | VLOOKUP(AK1603,'Config'!E$2:'Config'!F$44,2,FALSE) | VENDOR | AN1603 | AO1603 | [9 empty] | V1.4 20251224
A1603+1 | V1.0.0 |  | ICC_RISD_Pixel310_OnOff | 对应像素点的亮灭 | 0x0:Pixel On 0x1:Pixel Off | 1 | 0 | 0x554 | ICC_RISD_44 | IF(AP1604="READ","MCU->SOC",IF(AP1604="WRITE","SOC->MCU","")) | OS_ALL |  |  | 3帧有效+3帧not Active | [13 empty] | 0x0 |  |  |  | ON_CHANGE | 1 | UPPER(D1604 & "_" & MID(I1604, SEARCH("0x", I1604) + 2, LEN(I1604))) | "0x"&DEC2HEX(HEX2DEC(AJ1603)+1) | GLOBAL |  | AC1604 | GLOBAL | INT32 | WRITE | ON_CHANGE | 0x0 | 0x1 |  | AI1604 | "VendorVehicleArea::"&AK1604 | AJ1604 | VLOOKUP(AK1604,'Config'!E$2:'Config'!F$44,2,FALSE) | VENDOR | AN1604 | AO1604 | [9 empty] | V1.4 20251224
A1604+1 | V1.0.0 |  | ICC_RISD_Pixel311_OnOff | 对应像素点的亮灭 | 0x0:Pixel On 0x1:Pixel Off | 1 | 0 | 0x554 | ICC_RISD_44 | IF(AP1605="READ","MCU->SOC",IF(AP1605="WRITE","SOC->MCU","")) | OS_ALL |  |  | 3帧有效+3帧not Active | [13 empty] | 0x0 |  |  |  | ON_CHANGE | 1 | UPPER(D1605 & "_" & MID(I1605, SEARCH("0x", I1605) + 2, LEN(I1605))) | "0x"&DEC2HEX(HEX2DEC(AJ1604)+1) | GLOBAL |  | AC1605 | GLOBAL | INT32 | WRITE | ON_CHANGE | 0x0 | 0x1 |  | AI1605 | "VendorVehicleArea::"&AK1605 | AJ1605 | VLOOKUP(AK1605,'Config'!E$2:'Config'!F$44,2,FALSE) | VENDOR | AN1605 | AO1605 | [9 empty] | V1.4 20251224
A1605+1 | V1.0.0 |  | ICC_RISD_Pixel312_OnOff | 对应像素点的亮灭 | 0x0:Pixel On 0x1:Pixel Off | 1 | 0 | 0x554 | ICC_RISD_44 | IF(AP1606="READ","MCU->SOC",IF(AP1606="WRITE","SOC->MCU","")) | OS_ALL |  |  | 3帧有效+3帧not Active | [13 empty] | 0x0 |  |  |  | ON_CHANGE | 1 | UPPER(D1606 & "_" & MID(I1606, SEARCH("0x", I1606) + 2, LEN(I1606))) | "0x"&DEC2HEX(HEX2DEC(AJ1605)+1) | GLOBAL |  | AC1606 | GLOBAL | INT32 | WRITE | ON_CHANGE | 0x0 | 0x1 |  | AI1606 | "VendorVehicleArea::"&AK1606 | AJ1606 | VLOOKUP(AK1606,'Config'!E$2:'Config'!F$44,2,FALSE) | VENDOR | AN1606 | AO1606 | [9 empty] | V1.4 20251224
A1606+1 | V1.0.0 |  | ICC_RISD_Pixel313_OnOff | 对应像素点的亮灭 | 0x0:Pixel On 0x1:Pixel Off | 1 | 0 | 0x554 | ICC_RISD_44 | IF(AP1607="READ","MCU->SOC",IF(AP1607="WRITE","SOC->MCU","")) | OS_ALL |  |  | 3帧有效+3帧not Active | [13 empty] | 0x0 |  |  |  | ON_CHANGE | 1 | UPPER(D1607 & "_" & MID(I1607, SEARCH("0x", I1607) + 2, LEN(I1607))) | "0x"&DEC2HEX(HEX2DEC(AJ1606)+1) | GLOBAL |  | AC1607 | GLOBAL | INT32 | WRITE | ON_CHANGE | 0x0 | 0x1 |  | AI1607 | "VendorVehicleArea::"&AK1607 | AJ1607 | VLOOKUP(AK1607,'Config'!E$2:'Config'!F$44,2,FALSE) | VENDOR | AN1607 | AO1607 | [9 empty] | V1.4 20251224
A1607+1 | V1.0.0 |  | ICC_RISD_Pixel314_OnOff | 对应像素点的亮灭 | 0x0:Pixel On 0x1:Pixel Off | 1 | 0 | 0x554 | ICC_RISD_44 | IF(AP1608="READ","MCU->SOC",IF(AP1608="WRITE","SOC->MCU","")) | OS_ALL |  |  | 3帧有效+3帧not Active | [13 empty] | 0x0 |  |  |  | ON_CHANGE | 1 | UPPER(D1608 & "_" & MID(I1608, SEARCH("0x", I1608) + 2, LEN(I1608))) | "0x"&DEC2HEX(HEX2DEC(AJ1607)+1) | GLOBAL |  | AC1608 | GLOBAL | INT32 | WRITE | ON_CHANGE | 0x0 | 0x1 |  | AI1608 | "VendorVehicleArea::"&AK1608 | AJ1608 | VLOOKUP(AK1608,'Config'!E$2:'Config'!F$44,2,FALSE) | VENDOR | AN1608 | AO1608 | [9 empty] | V1.4 20251224
A1608+1 | V1.0.0 |  | ICC_RISD_Pixel315_OnOff | 对应像素点的亮灭 | 0x0:Pixel On 0x1:Pixel Off | 1 | 0 | 0x554 | ICC_RISD_44 | IF(AP1609="READ","MCU->SOC",IF(AP1609="WRITE","SOC->MCU","")) | OS_ALL |  |  | 3帧有效+3帧not Active | [13 empty] | 0x0 |  |  |  | ON_CHANGE | 1 | UPPER(D1609 & "_" & MID(I1609, SEARCH("0x", I1609) + 2, LEN(I1609))) | "0x"&DEC2HEX(HEX2DEC(AJ1608)+1) | GLOBAL |  | AC1609 | GLOBAL | INT32 | WRITE | ON_CHANGE | 0x0 | 0x1 |  | AI1609 | "VendorVehicleArea::"&AK1609 | AJ1609 | VLOOKUP(AK1609,'Config'!E$2:'Config'!F$44,2,FALSE) | VENDOR | AN1609 | AO1609 | [9 empty] | V1.4 20251224
A1609+1 | V1.0.0 |  | ICC_RISD_Pixel316_OnOff | 对应像素点的亮灭 | 0x0:Pixel On 0x1:Pixel Off | 1 | 0 | 0x554 | ICC_RISD_44 | IF(AP1610="READ","MCU->SOC",IF(AP1610="WRITE","SOC->MCU","")) | OS_ALL |  |  | 3帧有效+3帧not Active | [13 empty] | 0x0 |  |  |  | ON_CHANGE | 1 | UPPER(D1610 & "_" & MID(I1610, SEARCH("0x", I1610) + 2, LEN(I1610))) | "0x"&DEC2HEX(HEX2DEC(AJ1609)+1) | GLOBAL |  | AC1610 | GLOBAL | INT32 | WRITE | ON_CHANGE | 0x0 | 0x1 |  | AI1610 | "VendorVehicleArea::"&AK1610 | AJ1610 | VLOOKUP(AK1610,'Config'!E$2:'Config'!F$44,2,FALSE) | VENDOR | AN1610 | AO1610 | [9 empty] | V1.4 20251224
A1610+1 | V1.0.0 |  | ICC_RISD_Pixel317_OnOff | 对应像素点的亮灭 | 0x0:Pixel On 0x1:Pixel Off | 1 | 0 | 0x554 | ICC_RISD_44 | IF(AP1611="READ","MCU->SOC",IF(AP1611="WRITE","SOC->MCU","")) | OS_ALL |  |  | 3帧有效+3帧not Active | [13 empty] | 0x0 |  |  |  | ON_CHANGE | 1 | UPPER(D1611 & "_" & MID(I1611, SEARCH("0x", I1611) + 2, LEN(I1611))) | "0x"&DEC2HEX(HEX2DEC(AJ1610)+1) | GLOBAL |  | AC1611 | GLOBAL | INT32 | WRITE | ON_CHANGE | 0x0 | 0x1 |  | AI1611 | "VendorVehicleArea::"&AK1611 | AJ1611 | VLOOKUP(AK1611,'Config'!E$2:'Config'!F$44,2,FALSE) | VENDOR | AN1611 | AO1611 | [9 empty] | V1.4 20251224
A1611+1 | V1.0.0 |  | ICC_RISD_Pixel318_OnOff | 对应像素点的亮灭 | 0x0:Pixel On 0x1:Pixel Off | 1 | 0 | 0x554 | ICC_RISD_44 | IF(AP1612="READ","MCU->SOC",IF(AP1612="WRITE","SOC->MCU","")) | OS_ALL |  |  | 3帧有效+3帧not Active | [13 empty] | 0x0 |  |  |  | ON_CHANGE | 1 | UPPER(D1612 & "_" & MID(I1612, SEARCH("0x", I1612) + 2, LEN(I1612))) | "0x"&DEC2HEX(HEX2DEC(AJ1611)+1) | GLOBAL |  | AC1612 | GLOBAL | INT32 | WRITE | ON_CHANGE | 0x0 | 0x1 |  | AI1612 | "VendorVehicleArea::"&AK1612 | AJ1612 | VLOOKUP(AK1612,'Config'!E$2:'Config'!F$44,2,FALSE) | VENDOR | AN1612 | AO1612 | [9 empty] | V1.4 20251224
A1612+1 | V1.0.0 |  | ICC_RISD_Pixel319_OnOff | 对应像素点的亮灭 | 0x0:Pixel On 0x1:Pixel Off | 1 | 0 | 0x554 | ICC_RISD_44 | IF(AP1613="READ","MCU->SOC",IF(AP1613="WRITE","SOC->MCU","")) | OS_ALL |  |  | 3帧有效+3帧not Active | [13 empty] | 0x0 |  |  |  | ON_CHANGE | 1 | UPPER(D1613 & "_" & MID(I1613, SEARCH("0x", I1613) + 2, LEN(I1613))) | "0x"&DEC2HEX(HEX2DEC(AJ1612)+1) | GLOBAL |  | AC1613 | GLOBAL | INT32 | WRITE | ON_CHANGE | 0x0 | 0x1 |  | AI1613 | "VendorVehicleArea::"&AK1613 | AJ1613 | VLOOKUP(AK1613,'Config'!E$2:'Config'!F$44,2,FALSE) | VENDOR | AN1613 | AO1613 | [9 empty] | V1.4 20251224
A1613+1 | V1.0.0 |  | ICC_RISD_Pixel320_OnOff | 对应像素点的亮灭 | 0x0:Pixel On 0x1:Pixel Off | 1 | 0 | 0x554 | ICC_RISD_44 | IF(AP1614="READ","MCU->SOC",IF(AP1614="WRITE","SOC->MCU","")) | OS_ALL |  |  | 3帧有效+3帧not Active | [13 empty] | 0x0 |  |  |  | ON_CHANGE | 1 | UPPER(D1614 & "_" & MID(I1614, SEARCH("0x", I1614) + 2, LEN(I1614))) | "0x"&DEC2HEX(HEX2DEC(AJ1613)+1) | GLOBAL |  | AC1614 | GLOBAL | INT32 | WRITE | ON_CHANGE | 0x0 | 0x1 |  | AI1614 | "VendorVehicleArea::"&AK1614 | AJ1614 | VLOOKUP(AK1614,'Config'!E$2:'Config'!F$44,2,FALSE) | VENDOR | AN1614 | AO1614 | [9 empty] | V1.4 20251224
A1614+1 | V1.0.0 |  | ICC_RISD_Pixel321_OnOff | 对应像素点的亮灭 | 0x0:Pixel On 0x1:Pixel Off | 1 | 0 | 0x554 | ICC_RISD_44 | IF(AP1615="READ","MCU->SOC",IF(AP1615="WRITE","SOC->MCU","")) | OS_ALL |  |  | 3帧有效+3帧not Active | [13 empty] | 0x0 |  |  |  | ON_CHANGE | 1 | UPPER(D1615 & "_" & MID(I1615, SEARCH("0x", I1615) + 2, LEN(I1615))) | "0x"&DEC2HEX(HEX2DEC(AJ1614)+1) | GLOBAL |  | AC1615 | GLOBAL | INT32 | WRITE | ON_CHANGE | 0x0 | 0x1 |  | AI1615 | "VendorVehicleArea::"&AK1615 | AJ1615 | VLOOKUP(AK1615,'Config'!E$2:'Config'!F$44,2,FALSE) | VENDOR | AN1615 | AO1615 | [9 empty] | V1.4 20251224
A1615+1 | V1.0.0 |  | ICC_RISD_Pixel322_OnOff | 对应像素点的亮灭 | 0x0:Pixel On 0x1:Pixel Off | 1 | 0 | 0x554 | ICC_RISD_44 | IF(AP1616="READ","MCU->SOC",IF(AP1616="WRITE","SOC->MCU","")) | OS_ALL |  |  | 3帧有效+3帧not Active | [13 empty] | 0x0 |  |  |  | ON_CHANGE | 1 | UPPER(D1616 & "_" & MID(I1616, SEARCH("0x", I1616) + 2, LEN(I1616))) | "0x"&DEC2HEX(HEX2DEC(AJ1615)+1) | GLOBAL |  | AC1616 | GLOBAL | INT32 | WRITE | ON_CHANGE | 0x0 | 0x1 |  | AI1616 | "VendorVehicleArea::"&AK1616 | AJ1616 | VLOOKUP(AK1616,'Config'!E$2:'Config'!F$44,2,FALSE) | VENDOR | AN1616 | AO1616 | [9 empty] | V1.4 20251224
A1616+1 | V1.0.0 |  | ICC_RISD_Pixel323_OnOff | 对应像素点的亮灭 | 0x0:Pixel On 0x1:Pixel Off | 1 | 0 | 0x554 | ICC_RISD_44 | IF(AP1617="READ","MCU->SOC",IF(AP1617="WRITE","SOC->MCU","")) | OS_ALL |  |  | 3帧有效+3帧not Active | [13 empty] | 0x0 |  |  |  | ON_CHANGE | 1 | UPPER(D1617 & "_" & MID(I1617, SEARCH("0x", I1617) + 2, LEN(I1617))) | "0x"&DEC2HEX(HEX2DEC(AJ1616)+1) | GLOBAL |  | AC1617 | GLOBAL | INT32 | WRITE | ON_CHANGE | 0x0 | 0x1 |  | AI1617 | "VendorVehicleArea::"&AK1617 | AJ1617 | VLOOKUP(AK1617,'Config'!E$2:'Config'!F$44,2,FALSE) | VENDOR | AN1617 | AO1617 | [9 empty] | V1.4 20251224
A1617+1 | V1.0.0 |  | ICC_RISD_Pixel324_OnOff | 对应像素点的亮灭 | 0x0:Pixel On 0x1:Pixel Off | 1 | 0 | 0x554 | ICC_RISD_44 | IF(AP1618="READ","MCU->SOC",IF(AP1618="WRITE","SOC->MCU","")) | OS_ALL |  |  | 3帧有效+3帧not Active | [13 empty] | 0x0 |  |  |  | ON_CHANGE | 1 | UPPER(D1618 & "_" & MID(I1618, SEARCH("0x", I1618) + 2, LEN(I1618))) | "0x"&DEC2HEX(HEX2DEC(AJ1617)+1) | GLOBAL |  | AC1618 | GLOBAL | INT32 | WRITE | ON_CHANGE | 0x0 | 0x1 |  | AI1618 | "VendorVehicleArea::"&AK1618 | AJ1618 | VLOOKUP(AK1618,'Config'!E$2:'Config'!F$44,2,FALSE) | VENDOR | AN1618 | AO1618 | [9 empty] | V1.4 20251224
A1618+1 | V1.0.0 |  | ICC_RISD_Pixel325_OnOff | 对应像素点的亮灭 | 0x0:Pixel On 0x1:Pixel Off | 1 | 0 | 0x554 | ICC_RISD_44 | IF(AP1619="READ","MCU->SOC",IF(AP1619="WRITE","SOC->MCU","")) | OS_ALL |  |  | 3帧有效+3帧not Active | [13 empty] | 0x0 |  |  |  | ON_CHANGE | 1 | UPPER(D1619 & "_" & MID(I1619, SEARCH("0x", I1619) + 2, LEN(I1619))) | "0x"&DEC2HEX(HEX2DEC(AJ1618)+1) | GLOBAL |  | AC1619 | GLOBAL | INT32 | WRITE | ON_CHANGE | 0x0 | 0x1 |  | AI1619 | "VendorVehicleArea::"&AK1619 | AJ1619 | VLOOKUP(AK1619,'Config'!E$2:'Config'!F$44,2,FALSE) | VENDOR | AN1619 | AO1619 | [9 empty] | V1.4 20251224
A1619+1 | V1.0.0 |  | ICC_RISD_Pixel326_OnOff | 对应像素点的亮灭 | 0x0:Pixel On 0x1:Pixel Off | 1 | 0 | 0x554 | ICC_RISD_44 | IF(AP1620="READ","MCU->SOC",IF(AP1620="WRITE","SOC->MCU","")) | OS_ALL |  |  | 3帧有效+3帧not Active | [13 empty] | 0x0 |  |  |  | ON_CHANGE | 1 | UPPER(D1620 & "_" & MID(I1620, SEARCH("0x", I1620) + 2, LEN(I1620))) | "0x"&DEC2HEX(HEX2DEC(AJ1619)+1) | GLOBAL |  | AC1620 | GLOBAL | INT32 | WRITE | ON_CHANGE | 0x0 | 0x1 |  | AI1620 | "VendorVehicleArea::"&AK1620 | AJ1620 | VLOOKUP(AK1620,'Config'!E$2:'Config'!F$44,2,FALSE) | VENDOR | AN1620 | AO1620 | [9 empty] | V1.4 20251224
A1620+1 | V1.0.0 |  | ICC_RISD_Pixel327_OnOff | 对应像素点的亮灭 | 0x0:Pixel On 0x1:Pixel Off | 1 | 0 | 0x554 | ICC_RISD_44 | IF(AP1621="READ","MCU->SOC",IF(AP1621="WRITE","SOC->MCU","")) | OS_ALL |  |  | 3帧有效+3帧not Active | [13 empty] | 0x0 |  |  |  | ON_CHANGE | 1 | UPPER(D1621 & "_" & MID(I1621, SEARCH("0x", I1621) + 2, LEN(I1621))) | "0x"&DEC2HEX(HEX2DEC(AJ1620)+1) | GLOBAL |  | AC1621 | GLOBAL | INT32 | WRITE | ON_CHANGE | 0x0 | 0x1 |  | AI1621 | "VendorVehicleArea::"&AK1621 | AJ1621 | VLOOKUP(AK1621,'Config'!E$2:'Config'!F$44,2,FALSE) | VENDOR | AN1621 | AO1621 | [9 empty] | V1.4 20251224
A1621+1 | V1.0.0 |  | ICC_RISD_Pixel328_OnOff | 对应像素点的亮灭 | 0x0:Pixel On 0x1:Pixel Off | 1 | 0 | 0x554 | ICC_RISD_44 | IF(AP1622="READ","MCU->SOC",IF(AP1622="WRITE","SOC->MCU","")) | OS_ALL |  |  | 3帧有效+3帧not Active | [13 empty] | 0x0 |  |  |  | ON_CHANGE | 1 | UPPER(D1622 & "_" & MID(I1622, SEARCH("0x", I1622) + 2, LEN(I1622))) | "0x"&DEC2HEX(HEX2DEC(AJ1621)+1) | GLOBAL |  | AC1622 | GLOBAL | INT32 | WRITE | ON_CHANGE | 0x0 | 0x1 |  | AI1622 | "VendorVehicleArea::"&AK1622 | AJ1622 | VLOOKUP(AK1622,'Config'!E$2:'Config'!F$44,2,FALSE) | VENDOR | AN1622 | AO1622 | [9 empty] | V1.4 20251224
A1622+1 | V1.0.0 |  | ICC_RISD_Pixel329_OnOff | 对应像素点的亮灭 | 0x0:Pixel On 0x1:Pixel Off | 1 | 0 | 0x554 | ICC_RISD_44 | IF(AP1623="READ","MCU->SOC",IF(AP1623="WRITE","SOC->MCU","")) | OS_ALL |  |  | 3帧有效+3帧not Active | [13 empty] | 0x0 |  |  |  | ON_CHANGE | 1 | UPPER(D1623 & "_" & MID(I1623, SEARCH("0x", I1623) + 2, LEN(I1623))) | "0x"&DEC2HEX(HEX2DEC(AJ1622)+1) | GLOBAL |  | AC1623 | GLOBAL | INT32 | WRITE | ON_CHANGE | 0x0 | 0x1 |  | AI1623 | "VendorVehicleArea::"&AK1623 | AJ1623 | VLOOKUP(AK1623,'Config'!E$2:'Config'!F$44,2,FALSE) | VENDOR | AN1623 | AO1623 | [9 empty] | V1.4 20251224
A1623+1 | V1.0.0 |  | ICC_RISD_Pixel330_OnOff | 对应像素点的亮灭 | 0x0:Pixel On 0x1:Pixel Off | 1 | 0 | 0x554 | ICC_RISD_44 | IF(AP1624="READ","MCU->SOC",IF(AP1624="WRITE","SOC->MCU","")) | OS_ALL |  |  | 3帧有效+3帧not Active | [13 empty] | 0x0 |  |  |  | ON_CHANGE | 1 | UPPER(D1624 & "_" & MID(I1624, SEARCH("0x", I1624) + 2, LEN(I1624))) | "0x"&DEC2HEX(HEX2DEC(AJ1623)+1) | GLOBAL |  | AC1624 | GLOBAL | INT32 | WRITE | ON_CHANGE | 0x0 | 0x1 |  | AI1624 | "VendorVehicleArea::"&AK1624 | AJ1624 | VLOOKUP(AK1624,'Config'!E$2:'Config'!F$44,2,FALSE) | VENDOR | AN1624 | AO1624 | [9 empty] | V1.4 20251224
A1624+1 | V1.0.0 |  | ICC_RISD_Pixel331_OnOff | 对应像素点的亮灭 | 0x0:Pixel On 0x1:Pixel Off | 1 | 0 | 0x554 | ICC_RISD_44 | IF(AP1625="READ","MCU->SOC",IF(AP1625="WRITE","SOC->MCU","")) | OS_ALL |  |  | 3帧有效+3帧not Active | [13 empty] | 0x0 |  |  |  | ON_CHANGE | 1 | UPPER(D1625 & "_" & MID(I1625, SEARCH("0x", I1625) + 2, LEN(I1625))) | "0x"&DEC2HEX(HEX2DEC(AJ1624)+1) | GLOBAL |  | AC1625 | GLOBAL | INT32 | WRITE | ON_CHANGE | 0x0 | 0x1 |  | AI1625 | "VendorVehicleArea::"&AK1625 | AJ1625 | VLOOKUP(AK1625,'Config'!E$2:'Config'!F$44,2,FALSE) | VENDOR | AN1625 | AO1625 | [9 empty] | V1.4 20251224
A1625+1 | V1.0.0 |  | ICC_RISD_Pixel332_OnOff | 对应像素点的亮灭 | 0x0:Pixel On 0x1:Pixel Off | 1 | 0 | 0x554 | ICC_RISD_44 | IF(AP1626="READ","MCU->SOC",IF(AP1626="WRITE","SOC->MCU","")) | OS_ALL |  |  | 3帧有效+3帧not Active | [13 empty] | 0x0 |  |  |  | ON_CHANGE | 1 | UPPER(D1626 & "_" & MID(I1626, SEARCH("0x", I1626) + 2, LEN(I1626))) | "0x"&DEC2HEX(HEX2DEC(AJ1625)+1) | GLOBAL |  | AC1626 | GLOBAL | INT32 | WRITE | ON_CHANGE | 0x0 | 0x1 |  | AI1626 | "VendorVehicleArea::"&AK1626 | AJ1626 | VLOOKUP(AK1626,'Config'!E$2:'Config'!F$44,2,FALSE) | VENDOR | AN1626 | AO1626 | [9 empty] | V1.4 20251224
A1626+1 | V1.0.0 |  | ICC_RISD_Pixel333_OnOff | 对应像素点的亮灭 | 0x0:Pixel On 0x1:Pixel Off | 1 | 0 | 0x554 | ICC_RISD_44 | IF(AP1627="READ","MCU->SOC",IF(AP1627="WRITE","SOC->MCU","")) | OS_ALL |  |  | 3帧有效+3帧not Active | [13 empty] | 0x0 |  |  |  | ON_CHANGE | 1 | UPPER(D1627 & "_" & MID(I1627, SEARCH("0x", I1627) + 2, LEN(I1627))) | "0x"&DEC2HEX(HEX2DEC(AJ1626)+1) | GLOBAL |  | AC1627 | GLOBAL | INT32 | WRITE | ON_CHANGE | 0x0 | 0x1 |  | AI1627 | "VendorVehicleArea::"&AK1627 | AJ1627 | VLOOKUP(AK1627,'Config'!E$2:'Config'!F$44,2,FALSE) | VENDOR | AN1627 | AO1627 | [9 empty] | V1.4 20251224
A1627+1 | V1.0.0 |  | ICC_RISD_Pixel334_OnOff | 对应像素点的亮灭 | 0x0:Pixel On 0x1:Pixel Off | 1 | 0 | 0x554 | ICC_RISD_44 | IF(AP1628="READ","MCU->SOC",IF(AP1628="WRITE","SOC->MCU","")) | OS_ALL |  |  | 3帧有效+3帧not Active | [13 empty] | 0x0 |  |  |  | ON_CHANGE | 1 | UPPER(D1628 & "_" & MID(I1628, SEARCH("0x", I1628) + 2, LEN(I1628))) | "0x"&DEC2HEX(HEX2DEC(AJ1627)+1) | GLOBAL |  | AC1628 | GLOBAL | INT32 | WRITE | ON_CHANGE | 0x0 | 0x1 |  | AI1628 | "VendorVehicleArea::"&AK1628 | AJ1628 | VLOOKUP(AK1628,'Config'!E$2:'Config'!F$44,2,FALSE) | VENDOR | AN1628 | AO1628 | [9 empty] | V1.4 20251224
A1628+1 | V1.0.0 |  | ICC_RISD_Pixel335_OnOff | 对应像素点的亮灭 | 0x0:Pixel On 0x1:Pixel Off | 1 | 0 | 0x554 | ICC_RISD_44 | IF(AP1629="READ","MCU->SOC",IF(AP1629="WRITE","SOC->MCU","")) | OS_ALL |  |  | 3帧有效+3帧not Active | [13 empty] | 0x0 |  |  |  | ON_CHANGE | 1 | UPPER(D1629 & "_" & MID(I1629, SEARCH("0x", I1629) + 2, LEN(I1629))) | "0x"&DEC2HEX(HEX2DEC(AJ1628)+1) | GLOBAL |  | AC1629 | GLOBAL | INT32 | WRITE | ON_CHANGE | 0x0 | 0x1 |  | AI1629 | "VendorVehicleArea::"&AK1629 | AJ1629 | VLOOKUP(AK1629,'Config'!E$2:'Config'!F$44,2,FALSE) | VENDOR | AN1629 | AO1629 | [9 empty] | V1.4 20251224
A1629+1 | V1.0.0 |  | ICC_RISD_Pixel336_OnOff | 对应像素点的亮灭 | 0x0:Pixel On 0x1:Pixel Off | 1 | 0 | 0x554 | ICC_RISD_44 | IF(AP1630="READ","MCU->SOC",IF(AP1630="WRITE","SOC->MCU","")) | OS_ALL |  |  | 3帧有效+3帧not Active | [13 empty] | 0x0 |  |  |  | ON_CHANGE | 1 | UPPER(D1630 & "_" & MID(I1630, SEARCH("0x", I1630) + 2, LEN(I1630))) | "0x"&DEC2HEX(HEX2DEC(AJ1629)+1) | GLOBAL |  | AC1630 | GLOBAL | INT32 | WRITE | ON_CHANGE | 0x0 | 0x1 |  | AI1630 | "VendorVehicleArea::"&AK1630 | AJ1630 | VLOOKUP(AK1630,'Config'!E$2:'Config'!F$44,2,FALSE) | VENDOR | AN1630 | AO1630 | [9 empty] | V1.4 20251224
A1630+1 | V1.0.0 |  | ICC_RISD_Pixel337_OnOff | 对应像素点的亮灭 | 0x0:Pixel On 0x1:Pixel Off | 1 | 0 | 0x554 | ICC_RISD_44 | IF(AP1631="READ","MCU->SOC",IF(AP1631="WRITE","SOC->MCU","")) | OS_ALL |  |  | 3帧有效+3帧not Active | [13 empty] | 0x0 |  |  |  | ON_CHANGE | 1 | UPPER(D1631 & "_" & MID(I1631, SEARCH("0x", I1631) + 2, LEN(I1631))) | "0x"&DEC2HEX(HEX2DEC(AJ1630)+1) | GLOBAL |  | AC1631 | GLOBAL | INT32 | WRITE | ON_CHANGE | 0x0 | 0x1 |  | AI1631 | "VendorVehicleArea::"&AK1631 | AJ1631 | VLOOKUP(AK1631,'Config'!E$2:'Config'!F$44,2,FALSE) | VENDOR | AN1631 | AO1631 | [9 empty] | V1.4 20251224
A1631+1 | V1.0.0 |  | ICC_RISD_Pixel338_OnOff | 对应像素点的亮灭 | 0x0:Pixel On 0x1:Pixel Off | 1 | 0 | 0x554 | ICC_RISD_44 | IF(AP1632="READ","MCU->SOC",IF(AP1632="WRITE","SOC->MCU","")) | OS_ALL |  |  | 3帧有效+3帧not Active | [13 empty] | 0x0 |  |  |  | ON_CHANGE | 1 | UPPER(D1632 & "_" & MID(I1632, SEARCH("0x", I1632) + 2, LEN(I1632))) | "0x"&DEC2HEX(HEX2DEC(AJ1631)+1) | GLOBAL |  | AC1632 | GLOBAL | INT32 | WRITE | ON_CHANGE | 0x0 | 0x1 |  | AI1632 | "VendorVehicleArea::"&AK1632 | AJ1632 | VLOOKUP(AK1632,'Config'!E$2:'Config'!F$44,2,FALSE) | VENDOR | AN1632 | AO1632 | [9 empty] | V1.4 20251224
A1632+1 | V1.0.0 |  | ICC_RISD_Pixel339_OnOff | 对应像素点的亮灭 | 0x0:Pixel On 0x1:Pixel Off | 1 | 0 | 0x554 | ICC_RISD_44 | IF(AP1633="READ","MCU->SOC",IF(AP1633="WRITE","SOC->MCU","")) | OS_ALL |  |  | 3帧有效+3帧not Active | [13 empty] | 0x0 |  |  |  | ON_CHANGE | 1 | UPPER(D1633 & "_" & MID(I1633, SEARCH("0x", I1633) + 2, LEN(I1633))) | "0x"&DEC2HEX(HEX2DEC(AJ1632)+1) | GLOBAL |  | AC1633 | GLOBAL | INT32 | WRITE | ON_CHANGE | 0x0 | 0x1 |  | AI1633 | "VendorVehicleArea::"&AK1633 | AJ1633 | VLOOKUP(AK1633,'Config'!E$2:'Config'!F$44,2,FALSE) | VENDOR | AN1633 | AO1633 | [9 empty] | V1.4 20251224
A1633+1 | V1.0.0 |  | ICC_RISD_Pixel340_OnOff | 对应像素点的亮灭 | 0x0:Pixel On 0x1:Pixel Off | 1 | 0 | 0x554 | ICC_RISD_44 | IF(AP1634="READ","MCU->SOC",IF(AP1634="WRITE","SOC->MCU","")) | OS_ALL |  |  | 3帧有效+3帧not Active | [13 empty] | 0x0 |  |  |  | ON_CHANGE | 1 | UPPER(D1634 & "_" & MID(I1634, SEARCH("0x", I1634) + 2, LEN(I1634))) | "0x"&DEC2HEX(HEX2DEC(AJ1633)+1) | GLOBAL |  | AC1634 | GLOBAL | INT32 | WRITE | ON_CHANGE | 0x0 | 0x1 |  | AI1634 | "VendorVehicleArea::"&AK1634 | AJ1634 | VLOOKUP(AK1634,'Config'!E$2:'Config'!F$44,2,FALSE) | VENDOR | AN1634 | AO1634 | [9 empty] | V1.4 20251224
A1634+1 | V1.0.0 |  | ICC_RISD_Pixel341_OnOff | 对应像素点的亮灭 | 0x0:Pixel On 0x1:Pixel Off | 1 | 0 | 0x554 | ICC_RISD_44 | IF(AP1635="READ","MCU->SOC",IF(AP1635="WRITE","SOC->MCU","")) | OS_ALL |  |  | 3帧有效+3帧not Active | [13 empty] | 0x0 |  |  |  | ON_CHANGE | 1 | UPPER(D1635 & "_" & MID(I1635, SEARCH("0x", I1635) + 2, LEN(I1635))) | "0x"&DEC2HEX(HEX2DEC(AJ1634)+1) | GLOBAL |  | AC1635 | GLOBAL | INT32 | WRITE | ON_CHANGE | 0x0 | 0x1 |  | AI1635 | "VendorVehicleArea::"&AK1635 | AJ1635 | VLOOKUP(AK1635,'Config'!E$2:'Config'!F$44,2,FALSE) | VENDOR | AN1635 | AO1635 | [9 empty] | V1.4 20251224
A1635+1 | V1.0.0 |  | ICC_RISD_Pixel342_OnOff | 对应像素点的亮灭 | 0x0:Pixel On 0x1:Pixel Off | 1 | 0 | 0x554 | ICC_RISD_44 | IF(AP1636="READ","MCU->SOC",IF(AP1636="WRITE","SOC->MCU","")) | OS_ALL |  |  | 3帧有效+3帧not Active | [13 empty] | 0x0 |  |  |  | ON_CHANGE | 1 | UPPER(D1636 & "_" & MID(I1636, SEARCH("0x", I1636) + 2, LEN(I1636))) | "0x"&DEC2HEX(HEX2DEC(AJ1635)+1) | GLOBAL |  | AC1636 | GLOBAL | INT32 | WRITE | ON_CHANGE | 0x0 | 0x1 |  | AI1636 | "VendorVehicleArea::"&AK1636 | AJ1636 | VLOOKUP(AK1636,'Config'!E$2:'Config'!F$44,2,FALSE) | VENDOR | AN1636 | AO1636 | [9 empty] | V1.4 20251224
A1636+1 | V1.0.0 |  | ICC_RISD_Pixel343_OnOff | 对应像素点的亮灭 | 0x0:Pixel On 0x1:Pixel Off | 1 | 0 | 0x554 | ICC_RISD_44 | IF(AP1637="READ","MCU->SOC",IF(AP1637="WRITE","SOC->MCU","")) | OS_ALL |  |  | 3帧有效+3帧not Active | [13 empty] | 0x0 |  |  |  | ON_CHANGE | 1 | UPPER(D1637 & "_" & MID(I1637, SEARCH("0x", I1637) + 2, LEN(I1637))) | "0x"&DEC2HEX(HEX2DEC(AJ1636)+1) | GLOBAL |  | AC1637 | GLOBAL | INT32 | WRITE | ON_CHANGE | 0x0 | 0x1 |  | AI1637 | "VendorVehicleArea::"&AK1637 | AJ1637 | VLOOKUP(AK1637,'Config'!E$2:'Config'!F$44,2,FALSE) | VENDOR | AN1637 | AO1637 | [9 empty] | V1.4 20251224
A1637+1 | V1.0.0 |  | ICC_RISD_Pixel344_OnOff | 对应像素点的亮灭 | 0x0:Pixel On 0x1:Pixel Off | 1 | 0 | 0x554 | ICC_RISD_44 | IF(AP1638="READ","MCU->SOC",IF(AP1638="WRITE","SOC->MCU","")) | OS_ALL |  |  | 3帧有效+3帧not Active | [13 empty] | 0x0 |  |  |  | ON_CHANGE | 1 | UPPER(D1638 & "_" & MID(I1638, SEARCH("0x", I1638) + 2, LEN(I1638))) | "0x"&DEC2HEX(HEX2DEC(AJ1637)+1) | GLOBAL |  | AC1638 | GLOBAL | INT32 | WRITE | ON_CHANGE | 0x0 | 0x1 |  | AI1638 | "VendorVehicleArea::"&AK1638 | AJ1638 | VLOOKUP(AK1638,'Config'!E$2:'Config'!F$44,2,FALSE) | VENDOR | AN1638 | AO1638 | [9 empty] | V1.4 20251224
A1638+1 | V1.0.0 |  | ICC_RISD_Pixel345_OnOff | 对应像素点的亮灭 | 0x0:Pixel On 0x1:Pixel Off | 1 | 0 | 0x554 | ICC_RISD_44 | IF(AP1639="READ","MCU->SOC",IF(AP1639="WRITE","SOC->MCU","")) | OS_ALL |  |  | 3帧有效+3帧not Active | [13 empty] | 0x0 |  |  |  | ON_CHANGE | 1 | UPPER(D1639 & "_" & MID(I1639, SEARCH("0x", I1639) + 2, LEN(I1639))) | "0x"&DEC2HEX(HEX2DEC(AJ1638)+1) | GLOBAL |  | AC1639 | GLOBAL | INT32 | WRITE | ON_CHANGE | 0x0 | 0x1 |  | AI1639 | "VendorVehicleArea::"&AK1639 | AJ1639 | VLOOKUP(AK1639,'Config'!E$2:'Config'!F$44,2,FALSE) | VENDOR | AN1639 | AO1639 | [9 empty] | V1.4 20251224
A1639+1 | V1.0.0 |  | ICC_RISD_Pixel346_OnOff | 对应像素点的亮灭 | 0x0:Pixel On 0x1:Pixel Off | 1 | 0 | 0x554 | ICC_RISD_44 | IF(AP1640="READ","MCU->SOC",IF(AP1640="WRITE","SOC->MCU","")) | OS_ALL |  |  | 3帧有效+3帧not Active | [13 empty] | 0x0 |  |  |  | ON_CHANGE | 1 | UPPER(D1640 & "_" & MID(I1640, SEARCH("0x", I1640) + 2, LEN(I1640))) | "0x"&DEC2HEX(HEX2DEC(AJ1639)+1) | GLOBAL |  | AC1640 | GLOBAL | INT32 | WRITE | ON_CHANGE | 0x0 | 0x1 |  | AI1640 | "VendorVehicleArea::"&AK1640 | AJ1640 | VLOOKUP(AK1640,'Config'!E$2:'Config'!F$44,2,FALSE) | VENDOR | AN1640 | AO1640 | [9 empty] | V1.4 20251224
A1640+1 | V1.0.0 |  | ICC_RISD_Pixel347_OnOff | 对应像素点的亮灭 | 0x0:Pixel On 0x1:Pixel Off | 1 | 0 | 0x554 | ICC_RISD_44 | IF(AP1641="READ","MCU->SOC",IF(AP1641="WRITE","SOC->MCU","")) | OS_ALL |  |  | 3帧有效+3帧not Active | [13 empty] | 0x0 |  |  |  | ON_CHANGE | 1 | UPPER(D1641 & "_" & MID(I1641, SEARCH("0x", I1641) + 2, LEN(I1641))) | "0x"&DEC2HEX(HEX2DEC(AJ1640)+1) | GLOBAL |  | AC1641 | GLOBAL | INT32 | WRITE | ON_CHANGE | 0x0 | 0x1 |  | AI1641 | "VendorVehicleArea::"&AK1641 | AJ1641 | VLOOKUP(AK1641,'Config'!E$2:'Config'!F$44,2,FALSE) | VENDOR | AN1641 | AO1641 | [9 empty] | V1.4 20251224
A1641+1 | V1.0.0 |  | ICC_RISD_Pixel348_OnOff | 对应像素点的亮灭 | 0x0:Pixel On 0x1:Pixel Off | 1 | 0 | 0x554 | ICC_RISD_44 | IF(AP1642="READ","MCU->SOC",IF(AP1642="WRITE","SOC->MCU","")) | OS_ALL |  |  | 3帧有效+3帧not Active | [13 empty] | 0x0 |  |  |  | ON_CHANGE | 1 | UPPER(D1642 & "_" & MID(I1642, SEARCH("0x", I1642) + 2, LEN(I1642))) | "0x"&DEC2HEX(HEX2DEC(AJ1641)+1) | GLOBAL |  | AC1642 | GLOBAL | INT32 | WRITE | ON_CHANGE | 0x0 | 0x1 |  | AI1642 | "VendorVehicleArea::"&AK1642 | AJ1642 | VLOOKUP(AK1642,'Config'!E$2:'Config'!F$44,2,FALSE) | VENDOR | AN1642 | AO1642 | [9 empty] | V1.4 20251224
A1642+1 | V1.0.0 |  | ICC_RISD_Pixel349_OnOff | 对应像素点的亮灭 | 0x0:Pixel On 0x1:Pixel Off | 1 | 0 | 0x554 | ICC_RISD_44 | IF(AP1643="READ","MCU->SOC",IF(AP1643="WRITE","SOC->MCU","")) | OS_ALL |  |  | 3帧有效+3帧not Active | [13 empty] | 0x0 |  |  |  | ON_CHANGE | 1 | UPPER(D1643 & "_" & MID(I1643, SEARCH("0x", I1643) + 2, LEN(I1643))) | "0x"&DEC2HEX(HEX2DEC(AJ1642)+1) | GLOBAL |  | AC1643 | GLOBAL | INT32 | WRITE | ON_CHANGE | 0x0 | 0x1 |  | AI1643 | "VendorVehicleArea::"&AK1643 | AJ1643 | VLOOKUP(AK1643,'Config'!E$2:'Config'!F$44,2,FALSE) | VENDOR | AN1643 | AO1643 | [9 empty] | V1.4 20251224
A1643+1 | V1.0.0 |  | ICC_RISD_Pixel350_OnOff | 对应像素点的亮灭 | 0x0:Pixel On 0x1:Pixel Off | 1 | 0 | 0x554 | ICC_RISD_44 | IF(AP1644="READ","MCU->SOC",IF(AP1644="WRITE","SOC->MCU","")) | OS_ALL |  |  | 3帧有效+3帧not Active | [13 empty] | 0x0 |  |  |  | ON_CHANGE | 1 | UPPER(D1644 & "_" & MID(I1644, SEARCH("0x", I1644) + 2, LEN(I1644))) | "0x"&DEC2HEX(HEX2DEC(AJ1643)+1) | GLOBAL |  | AC1644 | GLOBAL | INT32 | WRITE | ON_CHANGE | 0x0 | 0x1 |  | AI1644 | "VendorVehicleArea::"&AK1644 | AJ1644 | VLOOKUP(AK1644,'Config'!E$2:'Config'!F$44,2,FALSE) | VENDOR | AN1644 | AO1644 | [9 empty] | V1.4 20251224
A1644+1 | V1.0.0 |  | ICC_RISD_Pixel351_OnOff | 对应像素点的亮灭 | 0x0:Pixel On 0x1:Pixel Off | 1 | 0 | 0x554 | ICC_RISD_44 | IF(AP1645="READ","MCU->SOC",IF(AP1645="WRITE","SOC->MCU","")) | OS_ALL |  |  | 3帧有效+3帧not Active | [13 empty] | 0x0 |  |  |  | ON_CHANGE | 1 | UPPER(D1645 & "_" & MID(I1645, SEARCH("0x", I1645) + 2, LEN(I1645))) | "0x"&DEC2HEX(HEX2DEC(AJ1644)+1) | GLOBAL |  | AC1645 | GLOBAL | INT32 | WRITE | ON_CHANGE | 0x0 | 0x1 |  | AI1645 | "VendorVehicleArea::"&AK1645 | AJ1645 | VLOOKUP(AK1645,'Config'!E$2:'Config'!F$44,2,FALSE) | VENDOR | AN1645 | AO1645 | [9 empty] | V1.4 20251224
A1645+1 | V1.0.0 |  | ICC_RISD_Pixel352_OnOff | 对应像素点的亮灭 | 0x0:Pixel On 0x1:Pixel Off | 1 | 0 | 0x554 | ICC_RISD_44 | IF(AP1646="READ","MCU->SOC",IF(AP1646="WRITE","SOC->MCU","")) | OS_ALL |  |  | 3帧有效+3帧not Active | [13 empty] | 0x0 |  |  |  | ON_CHANGE | 1 | UPPER(D1646 & "_" & MID(I1646, SEARCH("0x", I1646) + 2, LEN(I1646))) | "0x"&DEC2HEX(HEX2DEC(AJ1645)+1) | GLOBAL |  | AC1646 | GLOBAL | INT32 | WRITE | ON_CHANGE | 0x0 | 0x1 |  | AI1646 | "VendorVehicleArea::"&AK1646 | AJ1646 | VLOOKUP(AK1646,'Config'!E$2:'Config'!F$44,2,FALSE) | VENDOR | AN1646 | AO1646 | [9 empty] | V1.4 20251224
A1646+1 | V1.0.0 |  | ICC_RISD_Pixel353_OnOff | 对应像素点的亮灭 | 0x0:Pixel On 0x1:Pixel Off | 1 | 0 | 0x554 | ICC_RISD_44 | IF(AP1647="READ","MCU->SOC",IF(AP1647="WRITE","SOC->MCU","")) | OS_ALL |  |  | 3帧有效+3帧not Active | [13 empty] | 0x0 |  |  |  | ON_CHANGE | 1 | UPPER(D1647 & "_" & MID(I1647, SEARCH("0x", I1647) + 2, LEN(I1647))) | "0x"&DEC2HEX(HEX2DEC(AJ1646)+1) | GLOBAL |  | AC1647 | GLOBAL | INT32 | WRITE | ON_CHANGE | 0x0 | 0x1 |  | AI1647 | "VendorVehicleArea::"&AK1647 | AJ1647 | VLOOKUP(AK1647,'Config'!E$2:'Config'!F$44,2,FALSE) | VENDOR | AN1647 | AO1647 | [9 empty] | V1.4 20251224
A1647+1 | V1.0.0 |  | ICC_RISD_Pixel354_OnOff | 对应像素点的亮灭 | 0x0:Pixel On 0x1:Pixel Off | 1 | 0 | 0x554 | ICC_RISD_44 | IF(AP1648="READ","MCU->SOC",IF(AP1648="WRITE","SOC->MCU","")) | OS_ALL |  |  | 3帧有效+3帧not Active | [13 empty] | 0x0 |  |  |  | ON_CHANGE | 1 | UPPER(D1648 & "_" & MID(I1648, SEARCH("0x", I1648) + 2, LEN(I1648))) | "0x"&DEC2HEX(HEX2DEC(AJ1647)+1) | GLOBAL |  | AC1648 | GLOBAL | INT32 | WRITE | ON_CHANGE | 0x0 | 0x1 |  | AI1648 | "VendorVehicleArea::"&AK1648 | AJ1648 | VLOOKUP(AK1648,'Config'!E$2:'Config'!F$44,2,FALSE) | VENDOR | AN1648 | AO1648 | [9 empty] | V1.4 20251224
A1648+1 | V1.0.0 |  | ICC_RISD_Pixel355_OnOff | 对应像素点的亮灭 | 0x0:Pixel On 0x1:Pixel Off | 1 | 0 | 0x554 | ICC_RISD_44 | IF(AP1649="READ","MCU->SOC",IF(AP1649="WRITE","SOC->MCU","")) | OS_ALL |  |  | 3帧有效+3帧not Active | [13 empty] | 0x0 |  |  |  | ON_CHANGE | 1 | UPPER(D1649 & "_" & MID(I1649, SEARCH("0x", I1649) + 2, LEN(I1649))) | "0x"&DEC2HEX(HEX2DEC(AJ1648)+1) | GLOBAL |  | AC1649 | GLOBAL | INT32 | WRITE | ON_CHANGE | 0x0 | 0x1 |  | AI1649 | "VendorVehicleArea::"&AK1649 | AJ1649 | VLOOKUP(AK1649,'Config'!E$2:'Config'!F$44,2,FALSE) | VENDOR | AN1649 | AO1649 | [9 empty] | V1.4 20251224
A1649+1 | V1.0.0 |  | ICC_RISD_Pixel356_OnOff | 对应像素点的亮灭 | 0x0:Pixel On 0x1:Pixel Off | 1 | 0 | 0x554 | ICC_RISD_44 | IF(AP1650="READ","MCU->SOC",IF(AP1650="WRITE","SOC->MCU","")) | OS_ALL |  |  | 3帧有效+3帧not Active | [13 empty] | 0x0 |  |  |  | ON_CHANGE | 1 | UPPER(D1650 & "_" & MID(I1650, SEARCH("0x", I1650) + 2, LEN(I1650))) | "0x"&DEC2HEX(HEX2DEC(AJ1649)+1) | GLOBAL |  | AC1650 | GLOBAL | INT32 | WRITE | ON_CHANGE | 0x0 | 0x1 |  | AI1650 | "VendorVehicleArea::"&AK1650 | AJ1650 | VLOOKUP(AK1650,'Config'!E$2:'Config'!F$44,2,FALSE) | VENDOR | AN1650 | AO1650 | [9 empty] | V1.4 20251224
A1650+1 | V1.0.0 |  | ICC_RISD_Pixel357_OnOff | 对应像素点的亮灭 | 0x0:Pixel On 0x1:Pixel Off | 1 | 0 | 0x554 | ICC_RISD_44 | IF(AP1651="READ","MCU->SOC",IF(AP1651="WRITE","SOC->MCU","")) | OS_ALL |  |  | 3帧有效+3帧not Active | [13 empty] | 0x0 |  |  |  | ON_CHANGE | 1 | UPPER(D1651 & "_" & MID(I1651, SEARCH("0x", I1651) + 2, LEN(I1651))) | "0x"&DEC2HEX(HEX2DEC(AJ1650)+1) | GLOBAL |  | AC1651 | GLOBAL | INT32 | WRITE | ON_CHANGE | 0x0 | 0x1 |  | AI1651 | "VendorVehicleArea::"&AK1651 | AJ1651 | VLOOKUP(AK1651,'Config'!E$2:'Config'!F$44,2,FALSE) | VENDOR | AN1651 | AO1651 | [9 empty] | V1.4 20251224
A1651+1 | V1.0.0 |  | ICC_RISD_Pixel358_OnOff | 对应像素点的亮灭 | 0x0:Pixel On 0x1:Pixel Off | 1 | 0 | 0x554 | ICC_RISD_44 | IF(AP1652="READ","MCU->SOC",IF(AP1652="WRITE","SOC->MCU","")) | OS_ALL |  |  | 3帧有效+3帧not Active | [13 empty] | 0x0 |  |  |  | ON_CHANGE | 1 | UPPER(D1652 & "_" & MID(I1652, SEARCH("0x", I1652) + 2, LEN(I1652))) | "0x"&DEC2HEX(HEX2DEC(AJ1651)+1) | GLOBAL |  | AC1652 | GLOBAL | INT32 | WRITE | ON_CHANGE | 0x0 | 0x1 |  | AI1652 | "VendorVehicleArea::"&AK1652 | AJ1652 | VLOOKUP(AK1652,'Config'!E$2:'Config'!F$44,2,FALSE) | VENDOR | AN1652 | AO1652 | [9 empty] | V1.4 20251224
A1652+1 | V1.0.0 |  | ICC_RISD_Pixel359_OnOff | 对应像素点的亮灭 | 0x0:Pixel On 0x1:Pixel Off | 1 | 0 | 0x554 | ICC_RISD_44 | IF(AP1653="READ","MCU->SOC",IF(AP1653="WRITE","SOC->MCU","")) | OS_ALL |  |  | 3帧有效+3帧not Active | [13 empty] | 0x0 |  |  |  | ON_CHANGE | 1 | UPPER(D1653 & "_" & MID(I1653, SEARCH("0x", I1653) + 2, LEN(I1653))) | "0x"&DEC2HEX(HEX2DEC(AJ1652)+1) | GLOBAL |  | AC1653 | GLOBAL | INT32 | WRITE | ON_CHANGE | 0x0 | 0x1 |  | AI1653 | "VendorVehicleArea::"&AK1653 | AJ1653 | VLOOKUP(AK1653,'Config'!E$2:'Config'!F$44,2,FALSE) | VENDOR | AN1653 | AO1653 | [9 empty] | V1.4 20251224
A1653+1 | V1.0.0 |  | ICC_RISD_Pixel360_OnOff | 对应像素点的亮灭 | 0x0:Pixel On 0x1:Pixel Off | 1 | 0 | 0x554 | ICC_RISD_44 | IF(AP1654="READ","MCU->SOC",IF(AP1654="WRITE","SOC->MCU","")) | OS_ALL |  |  | 3帧有效+3帧not Active | [13 empty] | 0x0 |  |  |  | ON_CHANGE | 1 | UPPER(D1654 & "_" & MID(I1654, SEARCH("0x", I1654) + 2, LEN(I1654))) | "0x"&DEC2HEX(HEX2DEC(AJ1653)+1) | GLOBAL |  | AC1654 | GLOBAL | INT32 | WRITE | ON_CHANGE | 0x0 | 0x1 |  | AI1654 | "VendorVehicleArea::"&AK1654 | AJ1654 | VLOOKUP(AK1654,'Config'!E$2:'Config'!F$44,2,FALSE) | VENDOR | AN1654 | AO1654 | [9 empty] | V1.4 20251224
A1654+1 | V1.0.0 |  | ICC_RISD_Pixel361_OnOff | 对应像素点的亮灭 | 0x0:Pixel On 0x1:Pixel Off | 1 | 0 | 0x554 | ICC_RISD_44 | IF(AP1655="READ","MCU->SOC",IF(AP1655="WRITE","SOC->MCU","")) | OS_ALL |  |  | 3帧有效+3帧not Active | [13 empty] | 0x0 |  |  |  | ON_CHANGE | 1 | UPPER(D1655 & "_" & MID(I1655, SEARCH("0x", I1655) + 2, LEN(I1655))) | "0x"&DEC2HEX(HEX2DEC(AJ1654)+1) | GLOBAL |  | AC1655 | GLOBAL | INT32 | WRITE | ON_CHANGE | 0x0 | 0x1 |  | AI1655 | "VendorVehicleArea::"&AK1655 | AJ1655 | VLOOKUP(AK1655,'Config'!E$2:'Config'!F$44,2,FALSE) | VENDOR | AN1655 | AO1655 | [9 empty] | V1.4 20251224
A1655+1 | V1.0.0 |  | ICC_RISD_Pixel362_OnOff | 对应像素点的亮灭 | 0x0:Pixel On 0x1:Pixel Off | 1 | 0 | 0x554 | ICC_RISD_44 | IF(AP1656="READ","MCU->SOC",IF(AP1656="WRITE","SOC->MCU","")) | OS_ALL |  |  | 3帧有效+3帧not Active | [13 empty] | 0x0 |  |  |  | ON_CHANGE | 1 | UPPER(D1656 & "_" & MID(I1656, SEARCH("0x", I1656) + 2, LEN(I1656))) | "0x"&DEC2HEX(HEX2DEC(AJ1655)+1) | GLOBAL |  | AC1656 | GLOBAL | INT32 | WRITE | ON_CHANGE | 0x0 | 0x1 |  | AI1656 | "VendorVehicleArea::"&AK1656 | AJ1656 | VLOOKUP(AK1656,'Config'!E$2:'Config'!F$44,2,FALSE) | VENDOR | AN1656 | AO1656 | [9 empty] | V1.4 20251224
A1656+1 | V1.0.0 |  | ICC_RISD_Pixel363_OnOff | 对应像素点的亮灭 | 0x0:Pixel On 0x1:Pixel Off | 1 | 0 | 0x554 | ICC_RISD_44 | IF(AP1657="READ","MCU->SOC",IF(AP1657="WRITE","SOC->MCU","")) | OS_ALL |  |  | 3帧有效+3帧not Active | [13 empty] | 0x0 |  |  |  | ON_CHANGE | 1 | UPPER(D1657 & "_" & MID(I1657, SEARCH("0x", I1657) + 2, LEN(I1657))) | "0x"&DEC2HEX(HEX2DEC(AJ1656)+1) | GLOBAL |  | AC1657 | GLOBAL | INT32 | WRITE | ON_CHANGE | 0x0 | 0x1 |  | AI1657 | "VendorVehicleArea::"&AK1657 | AJ1657 | VLOOKUP(AK1657,'Config'!E$2:'Config'!F$44,2,FALSE) | VENDOR | AN1657 | AO1657 | [9 empty] | V1.4 20251224
A1657+1 | V1.0.0 |  | ICC_RISD_Pixel364_OnOff | 对应像素点的亮灭 | 0x0:Pixel On 0x1:Pixel Off | 1 | 0 | 0x554 | ICC_RISD_44 | IF(AP1658="READ","MCU->SOC",IF(AP1658="WRITE","SOC->MCU","")) | OS_ALL |  |  | 3帧有效+3帧not Active | [13 empty] | 0x0 |  |  |  | ON_CHANGE | 1 | UPPER(D1658 & "_" & MID(I1658, SEARCH("0x", I1658) + 2, LEN(I1658))) | "0x"&DEC2HEX(HEX2DEC(AJ1657)+1) | GLOBAL |  | AC1658 | GLOBAL | INT32 | WRITE | ON_CHANGE | 0x0 | 0x1 |  | AI1658 | "VendorVehicleArea::"&AK1658 | AJ1658 | VLOOKUP(AK1658,'Config'!E$2:'Config'!F$44,2,FALSE) | VENDOR | AN1658 | AO1658 | [9 empty] | V1.4 20251224
A1658+1 | V1.0.0 |  | ICC_RISD_Pixel365_OnOff | 对应像素点的亮灭 | 0x0:Pixel On 0x1:Pixel Off | 1 | 0 | 0x554 | ICC_RISD_44 | IF(AP1659="READ","MCU->SOC",IF(AP1659="WRITE","SOC->MCU","")) | OS_ALL |  |  | 3帧有效+3帧not Active | [13 empty] | 0x0 |  |  |  | ON_CHANGE | 1 | UPPER(D1659 & "_" & MID(I1659, SEARCH("0x", I1659) + 2, LEN(I1659))) | "0x"&DEC2HEX(HEX2DEC(AJ1658)+1) | GLOBAL |  | AC1659 | GLOBAL | INT32 | WRITE | ON_CHANGE | 0x0 | 0x1 |  | AI1659 | "VendorVehicleArea::"&AK1659 | AJ1659 | VLOOKUP(AK1659,'Config'!E$2:'Config'!F$44,2,FALSE) | VENDOR | AN1659 | AO1659 | [9 empty] | V1.4 20251224
A1659+1 | V1.0.0 |  | ICC_RISD_Pixel366_OnOff | 对应像素点的亮灭 | 0x0:Pixel On 0x1:Pixel Off | 1 | 0 | 0x554 | ICC_RISD_44 | IF(AP1660="READ","MCU->SOC",IF(AP1660="WRITE","SOC->MCU","")) | OS_ALL |  |  | 3帧有效+3帧not Active | [13 empty] | 0x0 |  |  |  | ON_CHANGE | 1 | UPPER(D1660 & "_" & MID(I1660, SEARCH("0x", I1660) + 2, LEN(I1660))) | "0x"&DEC2HEX(HEX2DEC(AJ1659)+1) | GLOBAL |  | AC1660 | GLOBAL | INT32 | WRITE | ON_CHANGE | 0x0 | 0x1 |  | AI1660 | "VendorVehicleArea::"&AK1660 | AJ1660 | VLOOKUP(AK1660,'Config'!E$2:'Config'!F$44,2,FALSE) | VENDOR | AN1660 | AO1660 | [9 empty] | V1.4 20251224
A1660+1 | V1.0.0 |  | ICC_RISD_Pixel367_OnOff | 对应像素点的亮灭 | 0x0:Pixel On 0x1:Pixel Off | 1 | 0 | 0x554 | ICC_RISD_44 | IF(AP1661="READ","MCU->SOC",IF(AP1661="WRITE","SOC->MCU","")) | OS_ALL |  |  | 3帧有效+3帧not Active | [13 empty] | 0x0 |  |  |  | ON_CHANGE | 1 | UPPER(D1661 & "_" & MID(I1661, SEARCH("0x", I1661) + 2, LEN(I1661))) | "0x"&DEC2HEX(HEX2DEC(AJ1660)+1) | GLOBAL |  | AC1661 | GLOBAL | INT32 | WRITE | ON_CHANGE | 0x0 | 0x1 |  | AI1661 | "VendorVehicleArea::"&AK1661 | AJ1661 | VLOOKUP(AK1661,'Config'!E$2:'Config'!F$44,2,FALSE) | VENDOR | AN1661 | AO1661 | [9 empty] | V1.4 20251224
A1661+1 | V1.0.0 |  | ICC_RISD_Pixel368_OnOff | 对应像素点的亮灭 | 0x0:Pixel On 0x1:Pixel Off | 1 | 0 | 0x554 | ICC_RISD_44 | IF(AP1662="READ","MCU->SOC",IF(AP1662="WRITE","SOC->MCU","")) | OS_ALL |  |  | 3帧有效+3帧not Active | [13 empty] | 0x0 |  |  |  | ON_CHANGE | 1 | UPPER(D1662 & "_" & MID(I1662, SEARCH("0x", I1662) + 2, LEN(I1662))) | "0x"&DEC2HEX(HEX2DEC(AJ1661)+1) | GLOBAL |  | AC1662 | GLOBAL | INT32 | WRITE | ON_CHANGE | 0x0 | 0x1 |  | AI1662 | "VendorVehicleArea::"&AK1662 | AJ1662 | VLOOKUP(AK1662,'Config'!E$2:'Config'!F$44,2,FALSE) | VENDOR | AN1662 | AO1662 | [9 empty] | V1.4 20251224
A1662+1 | V1.0.0 |  | ICC_RISD_Pixel369_OnOff | 对应像素点的亮灭 | 0x0:Pixel On 0x1:Pixel Off | 1 | 0 | 0x554 | ICC_RISD_44 | IF(AP1663="READ","MCU->SOC",IF(AP1663="WRITE","SOC->MCU","")) | OS_ALL |  |  | 3帧有效+3帧not Active | [13 empty] | 0x0 |  |  |  | ON_CHANGE | 1 | UPPER(D1663 & "_" & MID(I1663, SEARCH("0x", I1663) + 2, LEN(I1663))) | "0x"&DEC2HEX(HEX2DEC(AJ1662)+1) | GLOBAL |  | AC1663 | GLOBAL | INT32 | WRITE | ON_CHANGE | 0x0 | 0x1 |  | AI1663 | "VendorVehicleArea::"&AK1663 | AJ1663 | VLOOKUP(AK1663,'Config'!E$2:'Config'!F$44,2,FALSE) | VENDOR | AN1663 | AO1663 | [9 empty] | V1.4 20251224
A1663+1 | V1.0.0 |  | ICC_RISD_Pixel370_OnOff | 对应像素点的亮灭 | 0x0:Pixel On 0x1:Pixel Off | 1 | 0 | 0x554 | ICC_RISD_44 | IF(AP1664="READ","MCU->SOC",IF(AP1664="WRITE","SOC->MCU","")) | OS_ALL |  |  | 3帧有效+3帧not Active | [13 empty] | 0x0 |  |  |  | ON_CHANGE | 1 | UPPER(D1664 & "_" & MID(I1664, SEARCH("0x", I1664) + 2, LEN(I1664))) | "0x"&DEC2HEX(HEX2DEC(AJ1663)+1) | GLOBAL |  | AC1664 | GLOBAL | INT32 | WRITE | ON_CHANGE | 0x0 | 0x1 |  | AI1664 | "VendorVehicleArea::"&AK1664 | AJ1664 | VLOOKUP(AK1664,'Config'!E$2:'Config'!F$44,2,FALSE) | VENDOR | AN1664 | AO1664 | [9 empty] | V1.4 20251224
A1664+1 | V1.0.0 |  | ICC_RISD_Pixel371_OnOff | 对应像素点的亮灭 | 0x0:Pixel On 0x1:Pixel Off | 1 | 0 | 0x554 | ICC_RISD_44 | IF(AP1665="READ","MCU->SOC",IF(AP1665="WRITE","SOC->MCU","")) | OS_ALL |  |  | 3帧有效+3帧not Active | [13 empty] | 0x0 |  |  |  | ON_CHANGE | 1 | UPPER(D1665 & "_" & MID(I1665, SEARCH("0x", I1665) + 2, LEN(I1665))) | "0x"&DEC2HEX(HEX2DEC(AJ1664)+1) | GLOBAL |  | AC1665 | GLOBAL | INT32 | WRITE | ON_CHANGE | 0x0 | 0x1 |  | AI1665 | "VendorVehicleArea::"&AK1665 | AJ1665 | VLOOKUP(AK1665,'Config'!E$2:'Config'!F$44,2,FALSE) | VENDOR | AN1665 | AO1665 | [9 empty] | V1.4 20251224
A1665+1 | V1.0.0 |  | ICC_RISD_Pixel372_OnOff | 对应像素点的亮灭 | 0x0:Pixel On 0x1:Pixel Off | 1 | 0 | 0x554 | ICC_RISD_44 | IF(AP1666="READ","MCU->SOC",IF(AP1666="WRITE","SOC->MCU","")) | OS_ALL |  |  | 3帧有效+3帧not Active | [13 empty] | 0x0 |  |  |  | ON_CHANGE | 1 | UPPER(D1666 & "_" & MID(I1666, SEARCH("0x", I1666) + 2, LEN(I1666))) | "0x"&DEC2HEX(HEX2DEC(AJ1665)+1) | GLOBAL |  | AC1666 | GLOBAL | INT32 | WRITE | ON_CHANGE | 0x0 | 0x1 |  | AI1666 | "VendorVehicleArea::"&AK1666 | AJ1666 | VLOOKUP(AK1666,'Config'!E$2:'Config'!F$44,2,FALSE) | VENDOR | AN1666 | AO1666 | [9 empty] | V1.4 20251224
A1666+1 | V1.0.0 |  | ICC_RISD_Pixel373_OnOff | 对应像素点的亮灭 | 0x0:Pixel On 0x1:Pixel Off | 1 | 0 | 0x554 | ICC_RISD_44 | IF(AP1667="READ","MCU->SOC",IF(AP1667="WRITE","SOC->MCU","")) | OS_ALL |  |  | 3帧有效+3帧not Active | [13 empty] | 0x0 |  |  |  | ON_CHANGE | 1 | UPPER(D1667 & "_" & MID(I1667, SEARCH("0x", I1667) + 2, LEN(I1667))) | "0x"&DEC2HEX(HEX2DEC(AJ1666)+1) | GLOBAL |  | AC1667 | GLOBAL | INT32 | WRITE | ON_CHANGE | 0x0 | 0x1 |  | AI1667 | "VendorVehicleArea::"&AK1667 | AJ1667 | VLOOKUP(AK1667,'Config'!E$2:'Config'!F$44,2,FALSE) | VENDOR | AN1667 | AO1667 | [9 empty] | V1.4 20251224
A1667+1 | V1.0.0 |  | ICC_RISD_Pixel374_OnOff | 对应像素点的亮灭 | 0x0:Pixel On 0x1:Pixel Off | 1 | 0 | 0x554 | ICC_RISD_44 | IF(AP1668="READ","MCU->SOC",IF(AP1668="WRITE","SOC->MCU","")) | OS_ALL |  |  | 3帧有效+3帧not Active | [13 empty] | 0x0 |  |  |  | ON_CHANGE | 1 | UPPER(D1668 & "_" & MID(I1668, SEARCH("0x", I1668) + 2, LEN(I1668))) | "0x"&DEC2HEX(HEX2DEC(AJ1667)+1) | GLOBAL |  | AC1668 | GLOBAL | INT32 | WRITE | ON_CHANGE | 0x0 | 0x1 |  | AI1668 | "VendorVehicleArea::"&AK1668 | AJ1668 | VLOOKUP(AK1668,'Config'!E$2:'Config'!F$44,2,FALSE) | VENDOR | AN1668 | AO1668 | [9 empty] | V1.4 20251224
A1668+1 | V1.0.0 |  | ICC_RISD_Pixel375_OnOff | 对应像素点的亮灭 | 0x0:Pixel On 0x1:Pixel Off | 1 | 0 | 0x554 | ICC_RISD_44 | IF(AP1669="READ","MCU->SOC",IF(AP1669="WRITE","SOC->MCU","")) | OS_ALL |  |  | 3帧有效+3帧not Active | [13 empty] | 0x0 |  |  |  | ON_CHANGE | 1 | UPPER(D1669 & "_" & MID(I1669, SEARCH("0x", I1669) + 2, LEN(I1669))) | "0x"&DEC2HEX(HEX2DEC(AJ1668)+1) | GLOBAL |  | AC1669 | GLOBAL | INT32 | WRITE | ON_CHANGE | 0x0 | 0x1 |  | AI1669 | "VendorVehicleArea::"&AK1669 | AJ1669 | VLOOKUP(AK1669,'Config'!E$2:'Config'!F$44,2,FALSE) | VENDOR | AN1669 | AO1669 | [9 empty] | V1.4 20251224
A1669+1 | V1.0.0 |  | ICC_RISD_Pixel376_OnOff | 对应像素点的亮灭 | 0x0:Pixel On 0x1:Pixel Off | 1 | 0 | 0x554 | ICC_RISD_44 | IF(AP1670="READ","MCU->SOC",IF(AP1670="WRITE","SOC->MCU","")) | OS_ALL |  |  | 3帧有效+3帧not Active | [13 empty] | 0x0 |  |  |  | ON_CHANGE | 1 | UPPER(D1670 & "_" & MID(I1670, SEARCH("0x", I1670) + 2, LEN(I1670))) | "0x"&DEC2HEX(HEX2DEC(AJ1669)+1) | GLOBAL |  | AC1670 | GLOBAL | INT32 | WRITE | ON_CHANGE | 0x0 | 0x1 |  | AI1670 | "VendorVehicleArea::"&AK1670 | AJ1670 | VLOOKUP(AK1670,'Config'!E$2:'Config'!F$44,2,FALSE) | VENDOR | AN1670 | AO1670 | [9 empty] | V1.4 20251224
A1670+1 | V1.0.0 |  | ICC_RISD_Pixel377_OnOff | 对应像素点的亮灭 | 0x0:Pixel On 0x1:Pixel Off | 1 | 0 | 0x554 | ICC_RISD_44 | IF(AP1671="READ","MCU->SOC",IF(AP1671="WRITE","SOC->MCU","")) | OS_ALL |  |  | 3帧有效+3帧not Active | [13 empty] | 0x0 |  |  |  | ON_CHANGE | 1 | UPPER(D1671 & "_" & MID(I1671, SEARCH("0x", I1671) + 2, LEN(I1671))) | "0x"&DEC2HEX(HEX2DEC(AJ1670)+1) | GLOBAL |  | AC1671 | GLOBAL | INT32 | WRITE | ON_CHANGE | 0x0 | 0x1 |  | AI1671 | "VendorVehicleArea::"&AK1671 | AJ1671 | VLOOKUP(AK1671,'Config'!E$2:'Config'!F$44,2,FALSE) | VENDOR | AN1671 | AO1671 | [9 empty] | V1.4 20251224
A1671+1 | V1.0.0 |  | ICC_RISD_Pixel378_OnOff | 对应像素点的亮灭 | 0x0:Pixel On 0x1:Pixel Off | 1 | 0 | 0x554 | ICC_RISD_44 | IF(AP1672="READ","MCU->SOC",IF(AP1672="WRITE","SOC->MCU","")) | OS_ALL |  |  | 3帧有效+3帧not Active | [13 empty] | 0x0 |  |  |  | ON_CHANGE | 1 | UPPER(D1672 & "_" & MID(I1672, SEARCH("0x", I1672) + 2, LEN(I1672))) | "0x"&DEC2HEX(HEX2DEC(AJ1671)+1) | GLOBAL |  | AC1672 | GLOBAL | INT32 | WRITE | ON_CHANGE | 0x0 | 0x1 |  | AI1672 | "VendorVehicleArea::"&AK1672 | AJ1672 | VLOOKUP(AK1672,'Config'!E$2:'Config'!F$44,2,FALSE) | VENDOR | AN1672 | AO1672 | [9 empty] | V1.4 20251224
A1672+1 | V1.0.0 |  | ICC_RISD_Pixel379_OnOff | 对应像素点的亮灭 | 0x0:Pixel On 0x1:Pixel Off | 1 | 0 | 0x554 | ICC_RISD_44 | IF(AP1673="READ","MCU->SOC",IF(AP1673="WRITE","SOC->MCU","")) | OS_ALL |  |  | 3帧有效+3帧not Active | [13 empty] | 0x0 |  |  |  | ON_CHANGE | 1 | UPPER(D1673 & "_" & MID(I1673, SEARCH("0x", I1673) + 2, LEN(I1673))) | "0x"&DEC2HEX(HEX2DEC(AJ1672)+1) | GLOBAL |  | AC1673 | GLOBAL | INT32 | WRITE | ON_CHANGE | 0x0 | 0x1 |  | AI1673 | "VendorVehicleArea::"&AK1673 | AJ1673 | VLOOKUP(AK1673,'Config'!E$2:'Config'!F$44,2,FALSE) | VENDOR | AN1673 | AO1673 | [9 empty] | V1.4 20251224
A1673+1 | V1.0.0 |  | ICC_RISD_Pixel380_OnOff | 对应像素点的亮灭 | 0x0:Pixel On 0x1:Pixel Off | 1 | 0 | 0x554 | ICC_RISD_44 | IF(AP1674="READ","MCU->SOC",IF(AP1674="WRITE","SOC->MCU","")) | OS_ALL |  |  | 3帧有效+3帧not Active | [13 empty] | 0x0 |  |  |  | ON_CHANGE | 1 | UPPER(D1674 & "_" & MID(I1674, SEARCH("0x", I1674) + 2, LEN(I1674))) | "0x"&DEC2HEX(HEX2DEC(AJ1673)+1) | GLOBAL |  | AC1674 | GLOBAL | INT32 | WRITE | ON_CHANGE | 0x0 | 0x1 |  | AI1674 | "VendorVehicleArea::"&AK1674 | AJ1674 | VLOOKUP(AK1674,'Config'!E$2:'Config'!F$44,2,FALSE) | VENDOR | AN1674 | AO1674 | [9 empty] | V1.4 20251224
A1674+1 | V1.0.0 |  | ICC_RISD_Pixel381_OnOff | 对应像素点的亮灭 | 0x0:Pixel On 0x1:Pixel Off | 1 | 0 | 0x554 | ICC_RISD_44 | IF(AP1675="READ","MCU->SOC",IF(AP1675="WRITE","SOC->MCU","")) | OS_ALL |  |  | 3帧有效+3帧not Active | [13 empty] | 0x0 |  |  |  | ON_CHANGE | 1 | UPPER(D1675 & "_" & MID(I1675, SEARCH("0x", I1675) + 2, LEN(I1675))) | "0x"&DEC2HEX(HEX2DEC(AJ1674)+1) | GLOBAL |  | AC1675 | GLOBAL | INT32 | WRITE | ON_CHANGE | 0x0 | 0x1 |  | AI1675 | "VendorVehicleArea::"&AK1675 | AJ1675 | VLOOKUP(AK1675,'Config'!E$2:'Config'!F$44,2,FALSE) | VENDOR | AN1675 | AO1675 | [9 empty] | V1.4 20251224
A1675+1 | V1.0.0 |  | ICC_RISD_Pixel382_OnOff | 对应像素点的亮灭 | 0x0:Pixel On 0x1:Pixel Off | 1 | 0 | 0x554 | ICC_RISD_44 | IF(AP1676="READ","MCU->SOC",IF(AP1676="WRITE","SOC->MCU","")) | OS_ALL |  |  | 3帧有效+3帧not Active | [13 empty] | 0x0 |  |  |  | ON_CHANGE | 1 | UPPER(D1676 & "_" & MID(I1676, SEARCH("0x", I1676) + 2, LEN(I1676))) | "0x"&DEC2HEX(HEX2DEC(AJ1675)+1) | GLOBAL |  | AC1676 | GLOBAL | INT32 | WRITE | ON_CHANGE | 0x0 | 0x1 |  | AI1676 | "VendorVehicleArea::"&AK1676 | AJ1676 | VLOOKUP(AK1676,'Config'!E$2:'Config'!F$44,2,FALSE) | VENDOR | AN1676 | AO1676 | [9 empty] | V1.4 20251224
A1676+1 | V1.0.0 |  | ICC_RISD_Pixel383_OnOff | 对应像素点的亮灭 | 0x0:Pixel On 0x1:Pixel Off | 1 | 0 | 0x554 | ICC_RISD_44 | IF(AP1677="READ","MCU->SOC",IF(AP1677="WRITE","SOC->MCU","")) | OS_ALL |  |  | 3帧有效+3帧not Active | [13 empty] | 0x0 |  |  |  | ON_CHANGE | 1 | UPPER(D1677 & "_" & MID(I1677, SEARCH("0x", I1677) + 2, LEN(I1677))) | "0x"&DEC2HEX(HEX2DEC(AJ1676)+1) | GLOBAL |  | AC1677 | GLOBAL | INT32 | WRITE | ON_CHANGE | 0x0 | 0x1 |  | AI1677 | "VendorVehicleArea::"&AK1677 | AJ1677 | VLOOKUP(AK1677,'Config'!E$2:'Config'!F$44,2,FALSE) | VENDOR | AN1677 | AO1677 | [9 empty] | V1.4 20251224
A1677+1 | V1.0.0 |  | ICC_RISD_Pixel384_OnOff | 对应像素点的亮灭 | 0x0:Pixel On 0x1:Pixel Off | 1 | 0 | 0x554 | ICC_RISD_44 | IF(AP1678="READ","MCU->SOC",IF(AP1678="WRITE","SOC->MCU","")) | OS_ALL |  |  | 3帧有效+3帧not Active | [13 empty] | 0x0 |  |  |  | ON_CHANGE | 1 | UPPER(D1678 & "_" & MID(I1678, SEARCH("0x", I1678) + 2, LEN(I1678))) | "0x"&DEC2HEX(HEX2DEC(AJ1677)+1) | GLOBAL |  | AC1678 | GLOBAL | INT32 | WRITE | ON_CHANGE | 0x0 | 0x1 |  | AI1678 | "VendorVehicleArea::"&AK1678 | AJ1678 | VLOOKUP(AK1678,'Config'!E$2:'Config'!F$44,2,FALSE) | VENDOR | AN1678 | AO1678 | [9 empty] | V1.4 20251224
A1678+1 | V1.0.0 |  | ICC_RISD_Pixel385_OnOff | 对应像素点的亮灭 | 0x0:Pixel On 0x1:Pixel Off | 1 | 0 | 0x554 | ICC_RISD_44 | IF(AP1679="READ","MCU->SOC",IF(AP1679="WRITE","SOC->MCU","")) | OS_ALL |  |  | 3帧有效+3帧not Active | [13 empty] | 0x0 |  |  |  | ON_CHANGE | 1 | UPPER(D1679 & "_" & MID(I1679, SEARCH("0x", I1679) + 2, LEN(I1679))) | "0x"&DEC2HEX(HEX2DEC(AJ1678)+1) | GLOBAL |  | AC1679 | GLOBAL | INT32 | WRITE | ON_CHANGE | 0x0 | 0x1 |  | AI1679 | "VendorVehicleArea::"&AK1679 | AJ1679 | VLOOKUP(AK1679,'Config'!E$2:'Config'!F$44,2,FALSE) | VENDOR | AN1679 | AO1679 | [9 empty] | V1.4 20251224
A1679+1 | V1.0.0 |  | ICC_RISD_Pixel386_OnOff | 对应像素点的亮灭 | 0x0:Pixel On 0x1:Pixel Off | 1 | 0 | 0x554 | ICC_RISD_44 | IF(AP1680="READ","MCU->SOC",IF(AP1680="WRITE","SOC->MCU","")) | OS_ALL |  |  | 3帧有效+3帧not Active | [13 empty] | 0x0 |  |  |  | ON_CHANGE | 1 | UPPER(D1680 & "_" & MID(I1680, SEARCH("0x", I1680) + 2, LEN(I1680))) | "0x"&DEC2HEX(HEX2DEC(AJ1679)+1) | GLOBAL |  | AC1680 | GLOBAL | INT32 | WRITE | ON_CHANGE | 0x0 | 0x1 |  | AI1680 | "VendorVehicleArea::"&AK1680 | AJ1680 | VLOOKUP(AK1680,'Config'!E$2:'Config'!F$44,2,FALSE) | VENDOR | AN1680 | AO1680 | [9 empty] | V1.4 20251224
A1680+1 | V1.0.0 |  | ICC_RISD_Pixel387_OnOff | 对应像素点的亮灭 | 0x0:Pixel On 0x1:Pixel Off | 1 | 0 | 0x554 | ICC_RISD_44 | IF(AP1681="READ","MCU->SOC",IF(AP1681="WRITE","SOC->MCU","")) | OS_ALL |  |  | 3帧有效+3帧not Active | [13 empty] | 0x0 |  |  |  | ON_CHANGE | 1 | UPPER(D1681 & "_" & MID(I1681, SEARCH("0x", I1681) + 2, LEN(I1681))) | "0x"&DEC2HEX(HEX2DEC(AJ1680)+1) | GLOBAL |  | AC1681 | GLOBAL | INT32 | WRITE | ON_CHANGE | 0x0 | 0x1 |  | AI1681 | "VendorVehicleArea::"&AK1681 | AJ1681 | VLOOKUP(AK1681,'Config'!E$2:'Config'!F$44,2,FALSE) | VENDOR | AN1681 | AO1681 | [9 empty] | V1.4 20251224
A1681+1 | V1.0.0 |  | ICC_RISD_Pixel388_OnOff | 对应像素点的亮灭 | 0x0:Pixel On 0x1:Pixel Off | 1 | 0 | 0x554 | ICC_RISD_44 | IF(AP1682="READ","MCU->SOC",IF(AP1682="WRITE","SOC->MCU","")) | OS_ALL |  |  | 3帧有效+3帧not Active | [13 empty] | 0x0 |  |  |  | ON_CHANGE | 1 | UPPER(D1682 & "_" & MID(I1682, SEARCH("0x", I1682) + 2, LEN(I1682))) | "0x"&DEC2HEX(HEX2DEC(AJ1681)+1) | GLOBAL |  | AC1682 | GLOBAL | INT32 | WRITE | ON_CHANGE | 0x0 | 0x1 |  | AI1682 | "VendorVehicleArea::"&AK1682 | AJ1682 | VLOOKUP(AK1682,'Config'!E$2:'Config'!F$44,2,FALSE) | VENDOR | AN1682 | AO1682 | [9 empty] | V1.4 20251224
A1682+1 | V1.0.0 |  | ICC_RISD_Pixel389_OnOff | 对应像素点的亮灭 | 0x0:Pixel On 0x1:Pixel Off | 1 | 0 | 0x554 | ICC_RISD_44 | IF(AP1683="READ","MCU->SOC",IF(AP1683="WRITE","SOC->MCU","")) | OS_ALL |  |  | 3帧有效+3帧not Active | [13 empty] | 0x0 |  |  |  | ON_CHANGE | 1 | UPPER(D1683 & "_" & MID(I1683, SEARCH("0x", I1683) + 2, LEN(I1683))) | "0x"&DEC2HEX(HEX2DEC(AJ1682)+1) | GLOBAL |  | AC1683 | GLOBAL | INT32 | WRITE | ON_CHANGE | 0x0 | 0x1 |  | AI1683 | "VendorVehicleArea::"&AK1683 | AJ1683 | VLOOKUP(AK1683,'Config'!E$2:'Config'!F$44,2,FALSE) | VENDOR | AN1683 | AO1683 | [9 empty] | V1.4 20251224
A1683+1 | V1.0.0 |  | ICC_RISD_Pixel390_OnOff | 对应像素点的亮灭 | 0x0:Pixel On 0x1:Pixel Off | 1 | 0 | 0x554 | ICC_RISD_44 | IF(AP1684="READ","MCU->SOC",IF(AP1684="WRITE","SOC->MCU","")) | OS_ALL |  |  | 3帧有效+3帧not Active | [13 empty] | 0x0 |  |  |  | ON_CHANGE | 1 | UPPER(D1684 & "_" & MID(I1684, SEARCH("0x", I1684) + 2, LEN(I1684))) | "0x"&DEC2HEX(HEX2DEC(AJ1683)+1) | GLOBAL |  | AC1684 | GLOBAL | INT32 | WRITE | ON_CHANGE | 0x0 | 0x1 |  | AI1684 | "VendorVehicleArea::"&AK1684 | AJ1684 | VLOOKUP(AK1684,'Config'!E$2:'Config'!F$44,2,FALSE) | VENDOR | AN1684 | AO1684 | [9 empty] | V1.4 20251224
A1684+1 | V1.0.0 |  | ICC_RISD_Pixel391_OnOff | 对应像素点的亮灭 | 0x0:Pixel On 0x1:Pixel Off | 1 | 0 | 0x554 | ICC_RISD_44 | IF(AP1685="READ","MCU->SOC",IF(AP1685="WRITE","SOC->MCU","")) | OS_ALL |  |  | 3帧有效+3帧not Active | [13 empty] | 0x0 |  |  |  | ON_CHANGE | 1 | UPPER(D1685 & "_" & MID(I1685, SEARCH("0x", I1685) + 2, LEN(I1685))) | "0x"&DEC2HEX(HEX2DEC(AJ1684)+1) | GLOBAL |  | AC1685 | GLOBAL | INT32 | WRITE | ON_CHANGE | 0x0 | 0x1 |  | AI1685 | "VendorVehicleArea::"&AK1685 | AJ1685 | VLOOKUP(AK1685,'Config'!E$2:'Config'!F$44,2,FALSE) | VENDOR | AN1685 | AO1685 | [9 empty] | V1.4 20251224
A1685+1 | V1.0.0 |  | ICC_RISD_Pixel392_OnOff | 对应像素点的亮灭 | 0x0:Pixel On 0x1:Pixel Off | 1 | 0 | 0x554 | ICC_RISD_44 | IF(AP1686="READ","MCU->SOC",IF(AP1686="WRITE","SOC->MCU","")) | OS_ALL |  |  | 3帧有效+3帧not Active | [13 empty] | 0x0 |  |  |  | ON_CHANGE | 1 | UPPER(D1686 & "_" & MID(I1686, SEARCH("0x", I1686) + 2, LEN(I1686))) | "0x"&DEC2HEX(HEX2DEC(AJ1685)+1) | GLOBAL |  | AC1686 | GLOBAL | INT32 | WRITE | ON_CHANGE | 0x0 | 0x1 |  | AI1686 | "VendorVehicleArea::"&AK1686 | AJ1686 | VLOOKUP(AK1686,'Config'!E$2:'Config'!F$44,2,FALSE) | VENDOR | AN1686 | AO1686 | [9 empty] | V1.4 20251224
A1686+1 | V1.0.0 |  | ICC_RISD_Pixel393_OnOff | 对应像素点的亮灭 | 0x0:Pixel On 0x1:Pixel Off | 1 | 0 | 0x554 | ICC_RISD_44 | IF(AP1687="READ","MCU->SOC",IF(AP1687="WRITE","SOC->MCU","")) | OS_ALL |  |  | 3帧有效+3帧not Active | [13 empty] | 0x0 |  |  |  | ON_CHANGE | 1 | UPPER(D1687 & "_" & MID(I1687, SEARCH("0x", I1687) + 2, LEN(I1687))) | "0x"&DEC2HEX(HEX2DEC(AJ1686)+1) | GLOBAL |  | AC1687 | GLOBAL | INT32 | WRITE | ON_CHANGE | 0x0 | 0x1 |  | AI1687 | "VendorVehicleArea::"&AK1687 | AJ1687 | VLOOKUP(AK1687,'Config'!E$2:'Config'!F$44,2,FALSE) | VENDOR | AN1687 | AO1687 | [9 empty] | V1.4 20251224
A1687+1 | V1.0.0 |  | ICC_RISD_Pixel394_OnOff | 对应像素点的亮灭 | 0x0:Pixel On 0x1:Pixel Off | 1 | 0 | 0x554 | ICC_RISD_44 | IF(AP1688="READ","MCU->SOC",IF(AP1688="WRITE","SOC->MCU","")) | OS_ALL |  |  | 3帧有效+3帧not Active | [13 empty] | 0x0 |  |  |  | ON_CHANGE | 1 | UPPER(D1688 & "_" & MID(I1688, SEARCH("0x", I1688) + 2, LEN(I1688))) | "0x"&DEC2HEX(HEX2DEC(AJ1687)+1) | GLOBAL |  | AC1688 | GLOBAL | INT32 | WRITE | ON_CHANGE | 0x0 | 0x1 |  | AI1688 | "VendorVehicleArea::"&AK1688 | AJ1688 | VLOOKUP(AK1688,'Config'!E$2:'Config'!F$44,2,FALSE) | VENDOR | AN1688 | AO1688 | [9 empty] | V1.4 20251224
A1688+1 | V1.0.0 |  | ICC_RISD_Pixel395_OnOff | 对应像素点的亮灭 | 0x0:Pixel On 0x1:Pixel Off | 1 | 0 | 0x554 | ICC_RISD_44 | IF(AP1689="READ","MCU->SOC",IF(AP1689="WRITE","SOC->MCU","")) | OS_ALL |  |  | 3帧有效+3帧not Active | [13 empty] | 0x0 |  |  |  | ON_CHANGE | 1 | UPPER(D1689 & "_" & MID(I1689, SEARCH("0x", I1689) + 2, LEN(I1689))) | "0x"&DEC2HEX(HEX2DEC(AJ1688)+1) | GLOBAL |  | AC1689 | GLOBAL | INT32 | WRITE | ON_CHANGE | 0x0 | 0x1 |  | AI1689 | "VendorVehicleArea::"&AK1689 | AJ1689 | VLOOKUP(AK1689,'Config'!E$2:'Config'!F$44,2,FALSE) | VENDOR | AN1689 | AO1689 | [9 empty] | V1.4 20251224
A1689+1 | V1.0.0 |  | ICC_RISD_Pixel396_OnOff | 对应像素点的亮灭 | 0x0:Pixel On 0x1:Pixel Off | 1 | 0 | 0x554 | ICC_RISD_44 | IF(AP1690="READ","MCU->SOC",IF(AP1690="WRITE","SOC->MCU","")) | OS_ALL |  |  | 3帧有效+3帧not Active | [13 empty] | 0x0 |  |  |  | ON_CHANGE | 1 | UPPER(D1690 & "_" & MID(I1690, SEARCH("0x", I1690) + 2, LEN(I1690))) | "0x"&DEC2HEX(HEX2DEC(AJ1689)+1) | GLOBAL |  | AC1690 | GLOBAL | INT32 | WRITE | ON_CHANGE | 0x0 | 0x1 |  | AI1690 | "VendorVehicleArea::"&AK1690 | AJ1690 | VLOOKUP(AK1690,'Config'!E$2:'Config'!F$44,2,FALSE) | VENDOR | AN1690 | AO1690 | [9 empty] | V1.4 20251224
A1690+1 | V1.0.0 |  | ICC_RISD_Pixel397_OnOff | 对应像素点的亮灭 | 0x0:Pixel On 0x1:Pixel Off | 1 | 0 | 0x554 | ICC_RISD_44 | IF(AP1691="READ","MCU->SOC",IF(AP1691="WRITE","SOC->MCU","")) | OS_ALL |  |  | 3帧有效+3帧not Active | [13 empty] | 0x0 |  |  |  | ON_CHANGE | 1 | UPPER(D1691 & "_" & MID(I1691, SEARCH("0x", I1691) + 2, LEN(I1691))) | "0x"&DEC2HEX(HEX2DEC(AJ1690)+1) | GLOBAL |  | AC1691 | GLOBAL | INT32 | WRITE | ON_CHANGE | 0x0 | 0x1 |  | AI1691 | "VendorVehicleArea::"&AK1691 | AJ1691 | VLOOKUP(AK1691,'Config'!E$2:'Config'!F$44,2,FALSE) | VENDOR | AN1691 | AO1691 | [9 empty] | V1.4 20251224
A1691+1 | V1.0.0 |  | ICC_RISD_Pixel398_OnOff | 对应像素点的亮灭 | 0x0:Pixel On 0x1:Pixel Off | 1 | 0 | 0x554 | ICC_RISD_44 | IF(AP1692="READ","MCU->SOC",IF(AP1692="WRITE","SOC->MCU","")) | OS_ALL |  |  | 3帧有效+3帧not Active | [13 empty] | 0x0 |  |  |  | ON_CHANGE | 1 | UPPER(D1692 & "_" & MID(I1692, SEARCH("0x", I1692) + 2, LEN(I1692))) | "0x"&DEC2HEX(HEX2DEC(AJ1691)+1) | GLOBAL |  | AC1692 | GLOBAL | INT32 | WRITE | ON_CHANGE | 0x0 | 0x1 |  | AI1692 | "VendorVehicleArea::"&AK1692 | AJ1692 | VLOOKUP(AK1692,'Config'!E$2:'Config'!F$44,2,FALSE) | VENDOR | AN1692 | AO1692 | [9 empty] | V1.4 20251224
A1692+1 | V1.0.0 |  | ICC_RISD_Pixel399_OnOff | 对应像素点的亮灭 | 0x0:Pixel On 0x1:Pixel Off | 1 | 0 | 0x554 | ICC_RISD_44 | IF(AP1693="READ","MCU->SOC",IF(AP1693="WRITE","SOC->MCU","")) | OS_ALL |  |  | 3帧有效+3帧not Active | [13 empty] | 0x0 |  |  |  | ON_CHANGE | 1 | UPPER(D1693 & "_" & MID(I1693, SEARCH("0x", I1693) + 2, LEN(I1693))) | "0x"&DEC2HEX(HEX2DEC(AJ1692)+1) | GLOBAL |  | AC1693 | GLOBAL | INT32 | WRITE | ON_CHANGE | 0x0 | 0x1 |  | AI1693 | "VendorVehicleArea::"&AK1693 | AJ1693 | VLOOKUP(AK1693,'Config'!E$2:'Config'!F$44,2,FALSE) | VENDOR | AN1693 | AO1693 | [9 empty] | V1.4 20251224
A1693+1 | V1.0.0 |  | ICC_RISD_Pixel400_OnOff | 对应像素点的亮灭 | 0x0:Pixel On 0x1:Pixel Off | 1 | 0 | 0x554 | ICC_RISD_44 | IF(AP1694="READ","MCU->SOC",IF(AP1694="WRITE","SOC->MCU","")) | OS_ALL |  |  | 3帧有效+3帧not Active | [13 empty] | 0x0 |  |  |  | ON_CHANGE | 1 | UPPER(D1694 & "_" & MID(I1694, SEARCH("0x", I1694) + 2, LEN(I1694))) | "0x"&DEC2HEX(HEX2DEC(AJ1693)+1) | GLOBAL |  | AC1694 | GLOBAL | INT32 | WRITE | ON_CHANGE | 0x0 | 0x1 |  | AI1694 | "VendorVehicleArea::"&AK1694 | AJ1694 | VLOOKUP(AK1694,'Config'!E$2:'Config'!F$44,2,FALSE) | VENDOR | AN1694 | AO1694 | [9 empty] | V1.4 20251224
A1694+1 | V1.0.0 |  | ICC_RISD_Pixel401_OnOff | 对应像素点的亮灭 | 0x0:Pixel On 0x1:Pixel Off | 1 | 0 | 0x554 | ICC_RISD_44 | IF(AP1695="READ","MCU->SOC",IF(AP1695="WRITE","SOC->MCU","")) | OS_ALL |  |  | 3帧有效+3帧not Active | [13 empty] | 0x0 |  |  |  | ON_CHANGE | 1 | UPPER(D1695 & "_" & MID(I1695, SEARCH("0x", I1695) + 2, LEN(I1695))) | "0x"&DEC2HEX(HEX2DEC(AJ1694)+1) | GLOBAL |  | AC1695 | GLOBAL | INT32 | WRITE | ON_CHANGE | 0x0 | 0x1 |  | AI1695 | "VendorVehicleArea::"&AK1695 | AJ1695 | VLOOKUP(AK1695,'Config'!E$2:'Config'!F$44,2,FALSE) | VENDOR | AN1695 | AO1695 | [9 empty] | V1.4 20251224
A1695+1 | V1.0.0 |  | ICC_RISD_Pixel402_OnOff | 对应像素点的亮灭 | 0x0:Pixel On 0x1:Pixel Off | 1 | 0 | 0x554 | ICC_RISD_44 | IF(AP1696="READ","MCU->SOC",IF(AP1696="WRITE","SOC->MCU","")) | OS_ALL |  |  | 3帧有效+3帧not Active | [13 empty] | 0x0 |  |  |  | ON_CHANGE | 1 | UPPER(D1696 & "_" & MID(I1696, SEARCH("0x", I1696) + 2, LEN(I1696))) | "0x"&DEC2HEX(HEX2DEC(AJ1695)+1) | GLOBAL |  | AC1696 | GLOBAL | INT32 | WRITE | ON_CHANGE | 0x0 | 0x1 |  | AI1696 | "VendorVehicleArea::"&AK1696 | AJ1696 | VLOOKUP(AK1696,'Config'!E$2:'Config'!F$44,2,FALSE) | VENDOR | AN1696 | AO1696 | [9 empty] | V1.4 20251224
A1696+1 | V1.0.0 |  | ICC_RISD_Pixel403_OnOff | 对应像素点的亮灭 | 0x0:Pixel On 0x1:Pixel Off | 1 | 0 | 0x554 | ICC_RISD_44 | IF(AP1697="READ","MCU->SOC",IF(AP1697="WRITE","SOC->MCU","")) | OS_ALL |  |  | 3帧有效+3帧not Active | [13 empty] | 0x0 |  |  |  | ON_CHANGE | 1 | UPPER(D1697 & "_" & MID(I1697, SEARCH("0x", I1697) + 2, LEN(I1697))) | "0x"&DEC2HEX(HEX2DEC(AJ1696)+1) | GLOBAL |  | AC1697 | GLOBAL | INT32 | WRITE | ON_CHANGE | 0x0 | 0x1 |  | AI1697 | "VendorVehicleArea::"&AK1697 | AJ1697 | VLOOKUP(AK1697,'Config'!E$2:'Config'!F$44,2,FALSE) | VENDOR | AN1697 | AO1697 | [9 empty] | V1.4 20251224
A1697+1 | V1.0.0 |  | ICC_RISD_Pixel404_OnOff | 对应像素点的亮灭 | 0x0:Pixel On 0x1:Pixel Off | 1 | 0 | 0x554 | ICC_RISD_44 | IF(AP1698="READ","MCU->SOC",IF(AP1698="WRITE","SOC->MCU","")) | OS_ALL |  |  | 3帧有效+3帧not Active | [13 empty] | 0x0 |  |  |  | ON_CHANGE | 1 | UPPER(D1698 & "_" & MID(I1698, SEARCH("0x", I1698) + 2, LEN(I1698))) | "0x"&DEC2HEX(HEX2DEC(AJ1697)+1) | GLOBAL |  | AC1698 | GLOBAL | INT32 | WRITE | ON_CHANGE | 0x0 | 0x1 |  | AI1698 | "VendorVehicleArea::"&AK1698 | AJ1698 | VLOOKUP(AK1698,'Config'!E$2:'Config'!F$44,2,FALSE) | VENDOR | AN1698 | AO1698 | [9 empty] | V1.4 20251224
A1698+1 | V1.0.0 |  | ICC_RISD_Pixel405_OnOff | 对应像素点的亮灭 | 0x0:Pixel On 0x1:Pixel Off | 1 | 0 | 0x554 | ICC_RISD_44 | IF(AP1699="READ","MCU->SOC",IF(AP1699="WRITE","SOC->MCU","")) | OS_ALL |  |  | 3帧有效+3帧not Active | [13 empty] | 0x0 |  |  |  | ON_CHANGE | 1 | UPPER(D1699 & "_" & MID(I1699, SEARCH("0x", I1699) + 2, LEN(I1699))) | "0x"&DEC2HEX(HEX2DEC(AJ1698)+1) | GLOBAL |  | AC1699 | GLOBAL | INT32 | WRITE | ON_CHANGE | 0x0 | 0x1 |  | AI1699 | "VendorVehicleArea::"&AK1699 | AJ1699 | VLOOKUP(AK1699,'Config'!E$2:'Config'!F$44,2,FALSE) | VENDOR | AN1699 | AO1699 | [9 empty] | V1.4 20251224
A1699+1 | V1.0.0 |  | ICC_RISD_Pixel406_OnOff | 对应像素点的亮灭 | 0x0:Pixel On 0x1:Pixel Off | 1 | 0 | 0x554 | ICC_RISD_44 | IF(AP1700="READ","MCU->SOC",IF(AP1700="WRITE","SOC->MCU","")) | OS_ALL |  |  | 3帧有效+3帧not Active | [13 empty] | 0x0 |  |  |  | ON_CHANGE | 1 | UPPER(D1700 & "_" & MID(I1700, SEARCH("0x", I1700) + 2, LEN(I1700))) | "0x"&DEC2HEX(HEX2DEC(AJ1699)+1) | GLOBAL |  | AC1700 | GLOBAL | INT32 | WRITE | ON_CHANGE | 0x0 | 0x1 |  | AI1700 | "VendorVehicleArea::"&AK1700 | AJ1700 | VLOOKUP(AK1700,'Config'!E$2:'Config'!F$44,2,FALSE) | VENDOR | AN1700 | AO1700 | [9 empty] | V1.4 20251224
A1700+1 | V1.0.0 |  | ICC_RISD_Pixel407_OnOff | 对应像素点的亮灭 | 0x0:Pixel On 0x1:Pixel Off | 1 | 0 | 0x554 | ICC_RISD_44 | IF(AP1701="READ","MCU->SOC",IF(AP1701="WRITE","SOC->MCU","")) | OS_ALL |  |  | 3帧有效+3帧not Active | [13 empty] | 0x0 |  |  |  | ON_CHANGE | 1 | UPPER(D1701 & "_" & MID(I1701, SEARCH("0x", I1701) + 2, LEN(I1701))) | "0x"&DEC2HEX(HEX2DEC(AJ1700)+1) | GLOBAL |  | AC1701 | GLOBAL | INT32 | WRITE | ON_CHANGE | 0x0 | 0x1 |  | AI1701 | "VendorVehicleArea::"&AK1701 | AJ1701 | VLOOKUP(AK1701,'Config'!E$2:'Config'!F$44,2,FALSE) | VENDOR | AN1701 | AO1701 | [9 empty] | V1.4 20251224
A1701+1 | V1.0.0 |  | ICC_RISD_Pixel408_OnOff | 对应像素点的亮灭 | 0x0:Pixel On 0x1:Pixel Off | 1 | 0 | 0x554 | ICC_RISD_44 | IF(AP1702="READ","MCU->SOC",IF(AP1702="WRITE","SOC->MCU","")) | OS_ALL |  |  | 3帧有效+3帧not Active | [13 empty] | 0x0 |  |  |  | ON_CHANGE | 1 | UPPER(D1702 & "_" & MID(I1702, SEARCH("0x", I1702) + 2, LEN(I1702))) | "0x"&DEC2HEX(HEX2DEC(AJ1701)+1) | GLOBAL |  | AC1702 | GLOBAL | INT32 | WRITE | ON_CHANGE | 0x0 | 0x1 |  | AI1702 | "VendorVehicleArea::"&AK1702 | AJ1702 | VLOOKUP(AK1702,'Config'!E$2:'Config'!F$44,2,FALSE) | VENDOR | AN1702 | AO1702 | [9 empty] | V1.4 20251224
A1702+1 | V1.0.0 |  | ICC_RISD_Pixel409_OnOff | 对应像素点的亮灭 | 0x0:Pixel On 0x1:Pixel Off | 1 | 0 | 0x554 | ICC_RISD_44 | IF(AP1703="READ","MCU->SOC",IF(AP1703="WRITE","SOC->MCU","")) | OS_ALL |  |  | 3帧有效+3帧not Active | [13 empty] | 0x0 |  |  |  | ON_CHANGE | 1 | UPPER(D1703 & "_" & MID(I1703, SEARCH("0x", I1703) + 2, LEN(I1703))) | "0x"&DEC2HEX(HEX2DEC(AJ1702)+1) | GLOBAL |  | AC1703 | GLOBAL | INT32 | WRITE | ON_CHANGE | 0x0 | 0x1 |  | AI1703 | "VendorVehicleArea::"&AK1703 | AJ1703 | VLOOKUP(AK1703,'Config'!E$2:'Config'!F$44,2,FALSE) | VENDOR | AN1703 | AO1703 | [9 empty] | V1.4 20251224
A1703+1 | V1.0.0 |  | ICC_RISD_Pixel410_OnOff | 对应像素点的亮灭 | 0x0:Pixel On 0x1:Pixel Off | 1 | 0 | 0x554 | ICC_RISD_44 | IF(AP1704="READ","MCU->SOC",IF(AP1704="WRITE","SOC->MCU","")) | OS_ALL |  |  | 3帧有效+3帧not Active | [13 empty] | 0x0 |  |  |  | ON_CHANGE | 1 | UPPER(D1704 & "_" & MID(I1704, SEARCH("0x", I1704) + 2, LEN(I1704))) | "0x"&DEC2HEX(HEX2DEC(AJ1703)+1) | GLOBAL |  | AC1704 | GLOBAL | INT32 | WRITE | ON_CHANGE | 0x0 | 0x1 |  | AI1704 | "VendorVehicleArea::"&AK1704 | AJ1704 | VLOOKUP(AK1704,'Config'!E$2:'Config'!F$44,2,FALSE) | VENDOR | AN1704 | AO1704 | [9 empty] | V1.4 20251224
A1704+1 | V1.0.0 |  | ICC_RISD_Pixel411_OnOff | 对应像素点的亮灭 | 0x0:Pixel On 0x1:Pixel Off | 1 | 0 | 0x554 | ICC_RISD_44 | IF(AP1705="READ","MCU->SOC",IF(AP1705="WRITE","SOC->MCU","")) | OS_ALL |  |  | 3帧有效+3帧not Active | [13 empty] | 0x0 |  |  |  | ON_CHANGE | 1 | UPPER(D1705 & "_" & MID(I1705, SEARCH("0x", I1705) + 2, LEN(I1705))) | "0x"&DEC2HEX(HEX2DEC(AJ1704)+1) | GLOBAL |  | AC1705 | GLOBAL | INT32 | WRITE | ON_CHANGE | 0x0 | 0x1 |  | AI1705 | "VendorVehicleArea::"&AK1705 | AJ1705 | VLOOKUP(AK1705,'Config'!E$2:'Config'!F$44,2,FALSE) | VENDOR | AN1705 | AO1705 | [9 empty] | V1.4 20251224
A1705+1 | V1.0.0 |  | ICC_RISD_Pixel412_OnOff | 对应像素点的亮灭 | 0x0:Pixel On 0x1:Pixel Off | 1 | 0 | 0x554 | ICC_RISD_44 | IF(AP1706="READ","MCU->SOC",IF(AP1706="WRITE","SOC->MCU","")) | OS_ALL |  |  | 3帧有效+3帧not Active | [13 empty] | 0x0 |  |  |  | ON_CHANGE | 1 | UPPER(D1706 & "_" & MID(I1706, SEARCH("0x", I1706) + 2, LEN(I1706))) | "0x"&DEC2HEX(HEX2DEC(AJ1705)+1) | GLOBAL |  | AC1706 | GLOBAL | INT32 | WRITE | ON_CHANGE | 0x0 | 0x1 |  | AI1706 | "VendorVehicleArea::"&AK1706 | AJ1706 | VLOOKUP(AK1706,'Config'!E$2:'Config'!F$44,2,FALSE) | VENDOR | AN1706 | AO1706 | [9 empty] | V1.4 20251224
A1706+1 | V1.0.0 |  | ICC_RISD_Pixel413_OnOff | 对应像素点的亮灭 | 0x0:Pixel On 0x1:Pixel Off | 1 | 0 | 0x554 | ICC_RISD_44 | IF(AP1707="READ","MCU->SOC",IF(AP1707="WRITE","SOC->MCU","")) | OS_ALL |  |  | 3帧有效+3帧not Active | [13 empty] | 0x0 |  |  |  | ON_CHANGE | 1 | UPPER(D1707 & "_" & MID(I1707, SEARCH("0x", I1707) + 2, LEN(I1707))) | "0x"&DEC2HEX(HEX2DEC(AJ1706)+1) | GLOBAL |  | AC1707 | GLOBAL | INT32 | WRITE | ON_CHANGE | 0x0 | 0x1 |  | AI1707 | "VendorVehicleArea::"&AK1707 | AJ1707 | VLOOKUP(AK1707,'Config'!E$2:'Config'!F$44,2,FALSE) | VENDOR | AN1707 | AO1707 | [9 empty] | V1.4 20251224
A1707+1 | V1.0.0 |  | ICC_RISD_Pixel414_OnOff | 对应像素点的亮灭 | 0x0:Pixel On 0x1:Pixel Off | 1 | 0 | 0x554 | ICC_RISD_44 | IF(AP1708="READ","MCU->SOC",IF(AP1708="WRITE","SOC->MCU","")) | OS_ALL |  |  | 3帧有效+3帧not Active | [13 empty] | 0x0 |  |  |  | ON_CHANGE | 1 | UPPER(D1708 & "_" & MID(I1708, SEARCH("0x", I1708) + 2, LEN(I1708))) | "0x"&DEC2HEX(HEX2DEC(AJ1707)+1) | GLOBAL |  | AC1708 | GLOBAL | INT32 | WRITE | ON_CHANGE | 0x0 | 0x1 |  | AI1708 | "VendorVehicleArea::"&AK1708 | AJ1708 | VLOOKUP(AK1708,'Config'!E$2:'Config'!F$44,2,FALSE) | VENDOR | AN1708 | AO1708 | [9 empty] | V1.4 20251224
A1708+1 | V1.0.0 |  | ICC_RISD_Pixel415_OnOff | 对应像素点的亮灭 | 0x0:Pixel On 0x1:Pixel Off | 1 | 0 | 0x554 | ICC_RISD_44 | IF(AP1709="READ","MCU->SOC",IF(AP1709="WRITE","SOC->MCU","")) | OS_ALL |  |  | 3帧有效+3帧not Active | [13 empty] | 0x0 |  |  |  | ON_CHANGE | 1 | UPPER(D1709 & "_" & MID(I1709, SEARCH("0x", I1709) + 2, LEN(I1709))) | "0x"&DEC2HEX(HEX2DEC(AJ1708)+1) | GLOBAL |  | AC1709 | GLOBAL | INT32 | WRITE | ON_CHANGE | 0x0 | 0x1 |  | AI1709 | "VendorVehicleArea::"&AK1709 | AJ1709 | VLOOKUP(AK1709,'Config'!E$2:'Config'!F$44,2,FALSE) | VENDOR | AN1709 | AO1709 | [9 empty] | V1.4 20251224
A1709+1 | V1.0.0 |  | ICC_RISD_Pixel416_OnOff | 对应像素点的亮灭 | 0x0:Pixel On 0x1:Pixel Off | 1 | 0 | 0x554 | ICC_RISD_44 | IF(AP1710="READ","MCU->SOC",IF(AP1710="WRITE","SOC->MCU","")) | OS_ALL |  |  | 3帧有效+3帧not Active | [13 empty] | 0x0 |  |  |  | ON_CHANGE | 1 | UPPER(D1710 & "_" & MID(I1710, SEARCH("0x", I1710) + 2, LEN(I1710))) | "0x"&DEC2HEX(HEX2DEC(AJ1709)+1) | GLOBAL |  | AC1710 | GLOBAL | INT32 | WRITE | ON_CHANGE | 0x0 | 0x1 |  | AI1710 | "VendorVehicleArea::"&AK1710 | AJ1710 | VLOOKUP(AK1710,'Config'!E$2:'Config'!F$44,2,FALSE) | VENDOR | AN1710 | AO1710 | [9 empty] | V1.4 20251224
A1710+1 | V1.0.0 |  | ICC_RISD_Pixel417_OnOff | 对应像素点的亮灭 | 0x0:Pixel On 0x1:Pixel Off | 1 | 0 | 0x554 | ICC_RISD_44 | IF(AP1711="READ","MCU->SOC",IF(AP1711="WRITE","SOC->MCU","")) | OS_ALL |  |  | 3帧有效+3帧not Active | [13 empty] | 0x0 |  |  |  | ON_CHANGE | 1 | UPPER(D1711 & "_" & MID(I1711, SEARCH("0x", I1711) + 2, LEN(I1711))) | "0x"&DEC2HEX(HEX2DEC(AJ1710)+1) | GLOBAL |  | AC1711 | GLOBAL | INT32 | WRITE | ON_CHANGE | 0x0 | 0x1 |  | AI1711 | "VendorVehicleArea::"&AK1711 | AJ1711 | VLOOKUP(AK1711,'Config'!E$2:'Config'!F$44,2,FALSE) | VENDOR | AN1711 | AO1711 | [9 empty] | V1.4 20251224
A1711+1 | V1.0.0 |  | ICC_RISD_Pixel418_OnOff | 对应像素点的亮灭 | 0x0:Pixel On 0x1:Pixel Off | 1 | 0 | 0x554 | ICC_RISD_44 | IF(AP1712="READ","MCU->SOC",IF(AP1712="WRITE","SOC->MCU","")) | OS_ALL |  |  | 3帧有效+3帧not Active | [13 empty] | 0x0 |  |  |  | ON_CHANGE | 1 | UPPER(D1712 & "_" & MID(I1712, SEARCH("0x", I1712) + 2, LEN(I1712))) | "0x"&DEC2HEX(HEX2DEC(AJ1711)+1) | GLOBAL |  | AC1712 | GLOBAL | INT32 | WRITE | ON_CHANGE | 0x0 | 0x1 |  | AI1712 | "VendorVehicleArea::"&AK1712 | AJ1712 | VLOOKUP(AK1712,'Config'!E$2:'Config'!F$44,2,FALSE) | VENDOR | AN1712 | AO1712 | [9 empty] | V1.4 20251224
A1712+1 | V1.0.0 |  | ICC_RISD_Pixel419_OnOff | 对应像素点的亮灭 | 0x0:Pixel On 0x1:Pixel Off | 1 | 0 | 0x554 | ICC_RISD_44 | IF(AP1713="READ","MCU->SOC",IF(AP1713="WRITE","SOC->MCU","")) | OS_ALL |  |  | 3帧有效+3帧not Active | [13 empty] | 0x0 |  |  |  | ON_CHANGE | 1 | UPPER(D1713 & "_" & MID(I1713, SEARCH("0x", I1713) + 2, LEN(I1713))) | "0x"&DEC2HEX(HEX2DEC(AJ1712)+1) | GLOBAL |  | AC1713 | GLOBAL | INT32 | WRITE | ON_CHANGE | 0x0 | 0x1 |  | AI1713 | "VendorVehicleArea::"&AK1713 | AJ1713 | VLOOKUP(AK1713,'Config'!E$2:'Config'!F$44,2,FALSE) | VENDOR | AN1713 | AO1713 | [9 empty] | V1.4 20251224
A1713+1 | V1.0.0 |  | ICC_RISD_Pixel420_OnOff | 对应像素点的亮灭 | 0x0:Pixel On 0x1:Pixel Off | 1 | 0 | 0x554 | ICC_RISD_44 | IF(AP1714="READ","MCU->SOC",IF(AP1714="WRITE","SOC->MCU","")) | OS_ALL |  |  | 3帧有效+3帧not Active | [13 empty] | 0x0 |  |  |  | ON_CHANGE | 1 | UPPER(D1714 & "_" & MID(I1714, SEARCH("0x", I1714) + 2, LEN(I1714))) | "0x"&DEC2HEX(HEX2DEC(AJ1713)+1) | GLOBAL |  | AC1714 | GLOBAL | INT32 | WRITE | ON_CHANGE | 0x0 | 0x1 |  | AI1714 | "VendorVehicleArea::"&AK1714 | AJ1714 | VLOOKUP(AK1714,'Config'!E$2:'Config'!F$44,2,FALSE) | VENDOR | AN1714 | AO1714 | [9 empty] | V1.4 20251224
A1714+1 | V1.0.0 |  | ICC_RISD_Pixel421_OnOff | 对应像素点的亮灭 | 0x0:Pixel On 0x1:Pixel Off | 1 | 0 | 0x554 | ICC_RISD_44 | IF(AP1715="READ","MCU->SOC",IF(AP1715="WRITE","SOC->MCU","")) | OS_ALL |  |  | 3帧有效+3帧not Active | [13 empty] | 0x0 |  |  |  | ON_CHANGE | 1 | UPPER(D1715 & "_" & MID(I1715, SEARCH("0x", I1715) + 2, LEN(I1715))) | "0x"&DEC2HEX(HEX2DEC(AJ1714)+1) | GLOBAL |  | AC1715 | GLOBAL | INT32 | WRITE | ON_CHANGE | 0x0 | 0x1 |  | AI1715 | "VendorVehicleArea::"&AK1715 | AJ1715 | VLOOKUP(AK1715,'Config'!E$2:'Config'!F$44,2,FALSE) | VENDOR | AN1715 | AO1715 | [9 empty] | V1.4 20251224
A1715+1 | V1.0.0 |  | ICC_RISD_Pixel422_OnOff | 对应像素点的亮灭 | 0x0:Pixel On 0x1:Pixel Off | 1 | 0 | 0x554 | ICC_RISD_44 | IF(AP1716="READ","MCU->SOC",IF(AP1716="WRITE","SOC->MCU","")) | OS_ALL |  |  | 3帧有效+3帧not Active | [13 empty] | 0x0 |  |  |  | ON_CHANGE | 1 | UPPER(D1716 & "_" & MID(I1716, SEARCH("0x", I1716) + 2, LEN(I1716))) | "0x"&DEC2HEX(HEX2DEC(AJ1715)+1) | GLOBAL |  | AC1716 | GLOBAL | INT32 | WRITE | ON_CHANGE | 0x0 | 0x1 |  | AI1716 | "VendorVehicleArea::"&AK1716 | AJ1716 | VLOOKUP(AK1716,'Config'!E$2:'Config'!F$44,2,FALSE) | VENDOR | AN1716 | AO1716 | [9 empty] | V1.4 20251224
A1716+1 | V1.0.0 |  | ICC_RISD_Pixel423_OnOff | 对应像素点的亮灭 | 0x0:Pixel On 0x1:Pixel Off | 1 | 0 | 0x554 | ICC_RISD_44 | IF(AP1717="READ","MCU->SOC",IF(AP1717="WRITE","SOC->MCU","")) | OS_ALL |  |  | 3帧有效+3帧not Active | [13 empty] | 0x0 |  |  |  | ON_CHANGE | 1 | UPPER(D1717 & "_" & MID(I1717, SEARCH("0x", I1717) + 2, LEN(I1717))) | "0x"&DEC2HEX(HEX2DEC(AJ1716)+1) | GLOBAL |  | AC1717 | GLOBAL | INT32 | WRITE | ON_CHANGE | 0x0 | 0x1 |  | AI1717 | "VendorVehicleArea::"&AK1717 | AJ1717 | VLOOKUP(AK1717,'Config'!E$2:'Config'!F$44,2,FALSE) | VENDOR | AN1717 | AO1717 | [9 empty] | V1.4 20251224
A1717+1 | V1.0.0 |  | ICC_RISD_Pixel424_OnOff | 对应像素点的亮灭 | 0x0:Pixel On 0x1:Pixel Off | 1 | 0 | 0x554 | ICC_RISD_44 | IF(AP1718="READ","MCU->SOC",IF(AP1718="WRITE","SOC->MCU","")) | OS_ALL |  |  | 3帧有效+3帧not Active | [13 empty] | 0x0 |  |  |  | ON_CHANGE | 1 | UPPER(D1718 & "_" & MID(I1718, SEARCH("0x", I1718) + 2, LEN(I1718))) | "0x"&DEC2HEX(HEX2DEC(AJ1717)+1) | GLOBAL |  | AC1718 | GLOBAL | INT32 | WRITE | ON_CHANGE | 0x0 | 0x1 |  | AI1718 | "VendorVehicleArea::"&AK1718 | AJ1718 | VLOOKUP(AK1718,'Config'!E$2:'Config'!F$44,2,FALSE) | VENDOR | AN1718 | AO1718 | [9 empty] | V1.4 20251224
A1718+1 | V1.0.0 |  | ICC_RISD_Pixel425_OnOff | 对应像素点的亮灭 | 0x0:Pixel On 0x1:Pixel Off | 1 | 0 | 0x554 | ICC_RISD_44 | IF(AP1719="READ","MCU->SOC",IF(AP1719="WRITE","SOC->MCU","")) | OS_ALL |  |  | 3帧有效+3帧not Active | [13 empty] | 0x0 |  |  |  | ON_CHANGE | 1 | UPPER(D1719 & "_" & MID(I1719, SEARCH("0x", I1719) + 2, LEN(I1719))) | "0x"&DEC2HEX(HEX2DEC(AJ1718)+1) | GLOBAL |  | AC1719 | GLOBAL | INT32 | WRITE | ON_CHANGE | 0x0 | 0x1 |  | AI1719 | "VendorVehicleArea::"&AK1719 | AJ1719 | VLOOKUP(AK1719,'Config'!E$2:'Config'!F$44,2,FALSE) | VENDOR | AN1719 | AO1719 | [9 empty] | V1.4 20251224
A1719+1 | V1.0.0 |  | ICC_RISD_Pixel426_OnOff | 对应像素点的亮灭 | 0x0:Pixel On 0x1:Pixel Off | 1 | 0 | 0x554 | ICC_RISD_44 | IF(AP1720="READ","MCU->SOC",IF(AP1720="WRITE","SOC->MCU","")) | OS_ALL |  |  | 3帧有效+3帧not Active | [13 empty] | 0x0 |  |  |  | ON_CHANGE | 1 | UPPER(D1720 & "_" & MID(I1720, SEARCH("0x", I1720) + 2, LEN(I1720))) | "0x"&DEC2HEX(HEX2DEC(AJ1719)+1) | GLOBAL |  | AC1720 | GLOBAL | INT32 | WRITE | ON_CHANGE | 0x0 | 0x1 |  | AI1720 | "VendorVehicleArea::"&AK1720 | AJ1720 | VLOOKUP(AK1720,'Config'!E$2:'Config'!F$44,2,FALSE) | VENDOR | AN1720 | AO1720 | [9 empty] | V1.4 20251224
A1720+1 | V1.0.0 |  | ICC_RISD_Pixel427_OnOff | 对应像素点的亮灭 | 0x0:Pixel On 0x1:Pixel Off | 1 | 0 | 0x554 | ICC_RISD_44 | IF(AP1721="READ","MCU->SOC",IF(AP1721="WRITE","SOC->MCU","")) | OS_ALL |  |  | 3帧有效+3帧not Active | [13 empty] | 0x0 |  |  |  | ON_CHANGE | 1 | UPPER(D1721 & "_" & MID(I1721, SEARCH("0x", I1721) + 2, LEN(I1721))) | "0x"&DEC2HEX(HEX2DEC(AJ1720)+1) | GLOBAL |  | AC1721 | GLOBAL | INT32 | WRITE | ON_CHANGE | 0x0 | 0x1 |  | AI1721 | "VendorVehicleArea::"&AK1721 | AJ1721 | VLOOKUP(AK1721,'Config'!E$2:'Config'!F$44,2,FALSE) | VENDOR | AN1721 | AO1721 | [9 empty] | V1.4 20251224
A1721+1 | V1.0.0 |  | ICC_RISD_Pixel428_OnOff | 对应像素点的亮灭 | 0x0:Pixel On 0x1:Pixel Off | 1 | 0 | 0x554 | ICC_RISD_44 | IF(AP1722="READ","MCU->SOC",IF(AP1722="WRITE","SOC->MCU","")) | OS_ALL |  |  | 3帧有效+3帧not Active | [13 empty] | 0x0 |  |  |  | ON_CHANGE | 1 | UPPER(D1722 & "_" & MID(I1722, SEARCH("0x", I1722) + 2, LEN(I1722))) | "0x"&DEC2HEX(HEX2DEC(AJ1721)+1) | GLOBAL |  | AC1722 | GLOBAL | INT32 | WRITE | ON_CHANGE | 0x0 | 0x1 |  | AI1722 | "VendorVehicleArea::"&AK1722 | AJ1722 | VLOOKUP(AK1722,'Config'!E$2:'Config'!F$44,2,FALSE) | VENDOR | AN1722 | AO1722 | [9 empty] | V1.4 20251224
A1722+1 | V1.0.0 |  | ICC_RISD_Pixel429_OnOff | 对应像素点的亮灭 | 0x0:Pixel On 0x1:Pixel Off | 1 | 0 | 0x554 | ICC_RISD_44 | IF(AP1723="READ","MCU->SOC",IF(AP1723="WRITE","SOC->MCU","")) | OS_ALL |  |  | 3帧有效+3帧not Active | [13 empty] | 0x0 |  |  |  | ON_CHANGE | 1 | UPPER(D1723 & "_" & MID(I1723, SEARCH("0x", I1723) + 2, LEN(I1723))) | "0x"&DEC2HEX(HEX2DEC(AJ1722)+1) | GLOBAL |  | AC1723 | GLOBAL | INT32 | WRITE | ON_CHANGE | 0x0 | 0x1 |  | AI1723 | "VendorVehicleArea::"&AK1723 | AJ1723 | VLOOKUP(AK1723,'Config'!E$2:'Config'!F$44,2,FALSE) | VENDOR | AN1723 | AO1723 | [9 empty] | V1.4 20251224
A1723+1 | V1.0.0 |  | ICC_RISD_Pixel430_OnOff | 对应像素点的亮灭 | 0x0:Pixel On 0x1:Pixel Off | 1 | 0 | 0x554 | ICC_RISD_44 | IF(AP1724="READ","MCU->SOC",IF(AP1724="WRITE","SOC->MCU","")) | OS_ALL |  |  | 3帧有效+3帧not Active | [13 empty] | 0x0 |  |  |  | ON_CHANGE | 1 | UPPER(D1724 & "_" & MID(I1724, SEARCH("0x", I1724) + 2, LEN(I1724))) | "0x"&DEC2HEX(HEX2DEC(AJ1723)+1) | GLOBAL |  | AC1724 | GLOBAL | INT32 | WRITE | ON_CHANGE | 0x0 | 0x1 |  | AI1724 | "VendorVehicleArea::"&AK1724 | AJ1724 | VLOOKUP(AK1724,'Config'!E$2:'Config'!F$44,2,FALSE) | VENDOR | AN1724 | AO1724 | [9 empty] | V1.4 20251224
A1724+1 | V1.0.0 |  | ICC_RISD_Pixel431_OnOff | 对应像素点的亮灭 | 0x0:Pixel On 0x1:Pixel Off | 1 | 0 | 0x554 | ICC_RISD_44 | IF(AP1725="READ","MCU->SOC",IF(AP1725="WRITE","SOC->MCU","")) | OS_ALL |  |  | 3帧有效+3帧not Active | [13 empty] | 0x0 |  |  |  | ON_CHANGE | 1 | UPPER(D1725 & "_" & MID(I1725, SEARCH("0x", I1725) + 2, LEN(I1725))) | "0x"&DEC2HEX(HEX2DEC(AJ1724)+1) | GLOBAL |  | AC1725 | GLOBAL | INT32 | WRITE | ON_CHANGE | 0x0 | 0x1 |  | AI1725 | "VendorVehicleArea::"&AK1725 | AJ1725 | VLOOKUP(AK1725,'Config'!E$2:'Config'!F$44,2,FALSE) | VENDOR | AN1725 | AO1725 | [9 empty] | V1.4 20251224
A1725+1 | V1.0.0 |  | ICC_RISD_Pixel432_OnOff | 对应像素点的亮灭 | 0x0:Pixel On 0x1:Pixel Off | 1 | 0 | 0x554 | ICC_RISD_44 | IF(AP1726="READ","MCU->SOC",IF(AP1726="WRITE","SOC->MCU","")) | OS_ALL |  |  | 3帧有效+3帧not Active | [13 empty] | 0x0 |  |  |  | ON_CHANGE | 1 | UPPER(D1726 & "_" & MID(I1726, SEARCH("0x", I1726) + 2, LEN(I1726))) | "0x"&DEC2HEX(HEX2DEC(AJ1725)+1) | GLOBAL |  | AC1726 | GLOBAL | INT32 | WRITE | ON_CHANGE | 0x0 | 0x1 |  | AI1726 | "VendorVehicleArea::"&AK1726 | AJ1726 | VLOOKUP(AK1726,'Config'!E$2:'Config'!F$44,2,FALSE) | VENDOR | AN1726 | AO1726 | [9 empty] | V1.4 20251224
A1726+1 | V1.0.0 |  | ICC_RISD_Pixel433_OnOff | 对应像素点的亮灭 | 0x0:Pixel On 0x1:Pixel Off | 1 | 0 | 0x554 | ICC_RISD_44 | IF(AP1727="READ","MCU->SOC",IF(AP1727="WRITE","SOC->MCU","")) | OS_ALL |  |  | 3帧有效+3帧not Active | [13 empty] | 0x0 |  |  |  | ON_CHANGE | 1 | UPPER(D1727 & "_" & MID(I1727, SEARCH("0x", I1727) + 2, LEN(I1727))) | "0x"&DEC2HEX(HEX2DEC(AJ1726)+1) | GLOBAL |  | AC1727 | GLOBAL | INT32 | WRITE | ON_CHANGE | 0x0 | 0x1 |  | AI1727 | "VendorVehicleArea::"&AK1727 | AJ1727 | VLOOKUP(AK1727,'Config'!E$2:'Config'!F$44,2,FALSE) | VENDOR | AN1727 | AO1727 | [9 empty] | V1.4 20251224
A1727+1 | V1.0.0 |  | ICC_RISD_Pixel434_OnOff | 对应像素点的亮灭 | 0x0:Pixel On 0x1:Pixel Off | 1 | 0 | 0x554 | ICC_RISD_44 | IF(AP1728="READ","MCU->SOC",IF(AP1728="WRITE","SOC->MCU","")) | OS_ALL |  |  | 3帧有效+3帧not Active | [13 empty] | 0x0 |  |  |  | ON_CHANGE | 1 | UPPER(D1728 & "_" & MID(I1728, SEARCH("0x", I1728) + 2, LEN(I1728))) | "0x"&DEC2HEX(HEX2DEC(AJ1727)+1) | GLOBAL |  | AC1728 | GLOBAL | INT32 | WRITE | ON_CHANGE | 0x0 | 0x1 |  | AI1728 | "VendorVehicleArea::"&AK1728 | AJ1728 | VLOOKUP(AK1728,'Config'!E$2:'Config'!F$44,2,FALSE) | VENDOR | AN1728 | AO1728 | [9 empty] | V1.4 20251224
A1728+1 | V1.0.0 |  | ICC_RISD_Pixel435_OnOff | 对应像素点的亮灭 | 0x0:Pixel On 0x1:Pixel Off | 1 | 0 | 0x554 | ICC_RISD_44 | IF(AP1729="READ","MCU->SOC",IF(AP1729="WRITE","SOC->MCU","")) | OS_ALL |  |  | 3帧有效+3帧not Active | [13 empty] | 0x0 |  |  |  | ON_CHANGE | 1 | UPPER(D1729 & "_" & MID(I1729, SEARCH("0x", I1729) + 2, LEN(I1729))) | "0x"&DEC2HEX(HEX2DEC(AJ1728)+1) | GLOBAL |  | AC1729 | GLOBAL | INT32 | WRITE | ON_CHANGE | 0x0 | 0x1 |  | AI1729 | "VendorVehicleArea::"&AK1729 | AJ1729 | VLOOKUP(AK1729,'Config'!E$2:'Config'!F$44,2,FALSE) | VENDOR | AN1729 | AO1729 | [9 empty] | V1.4 20251224
A1729+1 | V1.0.0 |  | ICC_RISD_Pixel436_OnOff | 对应像素点的亮灭 | 0x0:Pixel On 0x1:Pixel Off | 1 | 0 | 0x554 | ICC_RISD_44 | IF(AP1730="READ","MCU->SOC",IF(AP1730="WRITE","SOC->MCU","")) | OS_ALL |  |  | 3帧有效+3帧not Active | [13 empty] | 0x0 |  |  |  | ON_CHANGE | 1 | UPPER(D1730 & "_" & MID(I1730, SEARCH("0x", I1730) + 2, LEN(I1730))) | "0x"&DEC2HEX(HEX2DEC(AJ1729)+1) | GLOBAL |  | AC1730 | GLOBAL | INT32 | WRITE | ON_CHANGE | 0x0 | 0x1 |  | AI1730 | "VendorVehicleArea::"&AK1730 | AJ1730 | VLOOKUP(AK1730,'Config'!E$2:'Config'!F$44,2,FALSE) | VENDOR | AN1730 | AO1730 | [9 empty] | V1.4 20251224
A1730+1 | V1.0.0 |  | ICC_RISD_Pixel437_OnOff | 对应像素点的亮灭 | 0x0:Pixel On 0x1:Pixel Off | 1 | 0 | 0x554 | ICC_RISD_44 | IF(AP1731="READ","MCU->SOC",IF(AP1731="WRITE","SOC->MCU","")) | OS_ALL |  |  | 3帧有效+3帧not Active | [13 empty] | 0x0 |  |  |  | ON_CHANGE | 1 | UPPER(D1731 & "_" & MID(I1731, SEARCH("0x", I1731) + 2, LEN(I1731))) | "0x"&DEC2HEX(HEX2DEC(AJ1730)+1) | GLOBAL |  | AC1731 | GLOBAL | INT32 | WRITE | ON_CHANGE | 0x0 | 0x1 |  | AI1731 | "VendorVehicleArea::"&AK1731 | AJ1731 | VLOOKUP(AK1731,'Config'!E$2:'Config'!F$44,2,FALSE) | VENDOR | AN1731 | AO1731 | [9 empty] | V1.4 20251224
A1731+1 | V1.0.0 |  | ICC_RISD_Pixel438_OnOff | 对应像素点的亮灭 | 0x0:Pixel On 0x1:Pixel Off | 1 | 0 | 0x554 | ICC_RISD_44 | IF(AP1732="READ","MCU->SOC",IF(AP1732="WRITE","SOC->MCU","")) | OS_ALL |  |  | 3帧有效+3帧not Active | [13 empty] | 0x0 |  |  |  | ON_CHANGE | 1 | UPPER(D1732 & "_" & MID(I1732, SEARCH("0x", I1732) + 2, LEN(I1732))) | "0x"&DEC2HEX(HEX2DEC(AJ1731)+1) | GLOBAL |  | AC1732 | GLOBAL | INT32 | WRITE | ON_CHANGE | 0x0 | 0x1 |  | AI1732 | "VendorVehicleArea::"&AK1732 | AJ1732 | VLOOKUP(AK1732,'Config'!E$2:'Config'!F$44,2,FALSE) | VENDOR | AN1732 | AO1732 | [9 empty] | V1.4 20251224
A1732+1 | V1.0.0 |  | ICC_RISD_Pixel439_OnOff | 对应像素点的亮灭 | 0x0:Pixel On 0x1:Pixel Off | 1 | 0 | 0x554 | ICC_RISD_44 | IF(AP1733="READ","MCU->SOC",IF(AP1733="WRITE","SOC->MCU","")) | OS_ALL |  |  | 3帧有效+3帧not Active | [13 empty] | 0x0 |  |  |  | ON_CHANGE | 1 | UPPER(D1733 & "_" & MID(I1733, SEARCH("0x", I1733) + 2, LEN(I1733))) | "0x"&DEC2HEX(HEX2DEC(AJ1732)+1) | GLOBAL |  | AC1733 | GLOBAL | INT32 | WRITE | ON_CHANGE | 0x0 | 0x1 |  | AI1733 | "VendorVehicleArea::"&AK1733 | AJ1733 | VLOOKUP(AK1733,'Config'!E$2:'Config'!F$44,2,FALSE) | VENDOR | AN1733 | AO1733 | [9 empty] | V1.4 20251224
A1733+1 | V1.0.0 |  | ICC_RISD_Pixel440_OnOff | 对应像素点的亮灭 | 0x0:Pixel On 0x1:Pixel Off | 1 | 0 | 0x554 | ICC_RISD_44 | IF(AP1734="READ","MCU->SOC",IF(AP1734="WRITE","SOC->MCU","")) | OS_ALL |  |  | 3帧有效+3帧not Active | [13 empty] | 0x0 |  |  |  | ON_CHANGE | 1 | UPPER(D1734 & "_" & MID(I1734, SEARCH("0x", I1734) + 2, LEN(I1734))) | "0x"&DEC2HEX(HEX2DEC(AJ1733)+1) | GLOBAL |  | AC1734 | GLOBAL | INT32 | WRITE | ON_CHANGE | 0x0 | 0x1 |  | AI1734 | "VendorVehicleArea::"&AK1734 | AJ1734 | VLOOKUP(AK1734,'Config'!E$2:'Config'!F$44,2,FALSE) | VENDOR | AN1734 | AO1734 | [9 empty] | V1.4 20251224
A1734+1 | V1.0.0 |  | ICC_RISD_Pixel441_OnOff | 对应像素点的亮灭 | 0x0:Pixel On 0x1:Pixel Off | 1 | 0 | 0x554 | ICC_RISD_44 | IF(AP1735="READ","MCU->SOC",IF(AP1735="WRITE","SOC->MCU","")) | OS_ALL |  |  | 3帧有效+3帧not Active | [13 empty] | 0x0 |  |  |  | ON_CHANGE | 1 | UPPER(D1735 & "_" & MID(I1735, SEARCH("0x", I1735) + 2, LEN(I1735))) | "0x"&DEC2HEX(HEX2DEC(AJ1734)+1) | GLOBAL |  | AC1735 | GLOBAL | INT32 | WRITE | ON_CHANGE | 0x0 | 0x1 |  | AI1735 | "VendorVehicleArea::"&AK1735 | AJ1735 | VLOOKUP(AK1735,'Config'!E$2:'Config'!F$44,2,FALSE) | VENDOR | AN1735 | AO1735 | [9 empty] | V1.4 20251224
A1735+1 | V1.0.0 |  | ICC_RISD_Pixel442_OnOff | 对应像素点的亮灭 | 0x0:Pixel On 0x1:Pixel Off | 1 | 0 | 0x554 | ICC_RISD_44 | IF(AP1736="READ","MCU->SOC",IF(AP1736="WRITE","SOC->MCU","")) | OS_ALL |  |  | 3帧有效+3帧not Active | [13 empty] | 0x0 |  |  |  | ON_CHANGE | 1 | UPPER(D1736 & "_" & MID(I1736, SEARCH("0x", I1736) + 2, LEN(I1736))) | "0x"&DEC2HEX(HEX2DEC(AJ1735)+1) | GLOBAL |  | AC1736 | GLOBAL | INT32 | WRITE | ON_CHANGE | 0x0 | 0x1 |  | AI1736 | "VendorVehicleArea::"&AK1736 | AJ1736 | VLOOKUP(AK1736,'Config'!E$2:'Config'!F$44,2,FALSE) | VENDOR | AN1736 | AO1736 | [9 empty] | V1.4 20251224
A1736+1 | V1.0.0 |  | ICC_RISD_Pixel443_OnOff | 对应像素点的亮灭 | 0x0:Pixel On 0x1:Pixel Off | 1 | 0 | 0x554 | ICC_RISD_44 | IF(AP1737="READ","MCU->SOC",IF(AP1737="WRITE","SOC->MCU","")) | OS_ALL |  |  | 3帧有效+3帧not Active | [13 empty] | 0x0 |  |  |  | ON_CHANGE | 1 | UPPER(D1737 & "_" & MID(I1737, SEARCH("0x", I1737) + 2, LEN(I1737))) | "0x"&DEC2HEX(HEX2DEC(AJ1736)+1) | GLOBAL |  | AC1737 | GLOBAL | INT32 | WRITE | ON_CHANGE | 0x0 | 0x1 |  | AI1737 | "VendorVehicleArea::"&AK1737 | AJ1737 | VLOOKUP(AK1737,'Config'!E$2:'Config'!F$44,2,FALSE) | VENDOR | AN1737 | AO1737 | [9 empty] | V1.4 20251224
A1737+1 | V1.0.0 |  | ICC_RISD_Pixel444_OnOff | 对应像素点的亮灭 | 0x0:Pixel On 0x1:Pixel Off | 1 | 0 | 0x554 | ICC_RISD_44 | IF(AP1738="READ","MCU->SOC",IF(AP1738="WRITE","SOC->MCU","")) | OS_ALL |  |  | 3帧有效+3帧not Active | [13 empty] | 0x0 |  |  |  | ON_CHANGE | 1 | UPPER(D1738 & "_" & MID(I1738, SEARCH("0x", I1738) + 2, LEN(I1738))) | "0x"&DEC2HEX(HEX2DEC(AJ1737)+1) | GLOBAL |  | AC1738 | GLOBAL | INT32 | WRITE | ON_CHANGE | 0x0 | 0x1 |  | AI1738 | "VendorVehicleArea::"&AK1738 | AJ1738 | VLOOKUP(AK1738,'Config'!E$2:'Config'!F$44,2,FALSE) | VENDOR | AN1738 | AO1738 | [9 empty] | V1.4 20251224
A1738+1 | V1.0.0 |  | ICC_RISD_Pixel445_OnOff | 对应像素点的亮灭 | 0x0:Pixel On 0x1:Pixel Off | 1 | 0 | 0x554 | ICC_RISD_44 | IF(AP1739="READ","MCU->SOC",IF(AP1739="WRITE","SOC->MCU","")) | OS_ALL |  |  | 3帧有效+3帧not Active | [13 empty] | 0x0 |  |  |  | ON_CHANGE | 1 | UPPER(D1739 & "_" & MID(I1739, SEARCH("0x", I1739) + 2, LEN(I1739))) | "0x"&DEC2HEX(HEX2DEC(AJ1738)+1) | GLOBAL |  | AC1739 | GLOBAL | INT32 | WRITE | ON_CHANGE | 0x0 | 0x1 |  | AI1739 | "VendorVehicleArea::"&AK1739 | AJ1739 | VLOOKUP(AK1739,'Config'!E$2:'Config'!F$44,2,FALSE) | VENDOR | AN1739 | AO1739 | [9 empty] | V1.4 20251224
A1739+1 | V1.0.0 |  | ICC_RISD_Pixel446_OnOff | 对应像素点的亮灭 | 0x0:Pixel On 0x1:Pixel Off | 1 | 0 | 0x554 | ICC_RISD_44 | IF(AP1740="READ","MCU->SOC",IF(AP1740="WRITE","SOC->MCU","")) | OS_ALL |  |  | 3帧有效+3帧not Active | [13 empty] | 0x0 |  |  |  | ON_CHANGE | 1 | UPPER(D1740 & "_" & MID(I1740, SEARCH("0x", I1740) + 2, LEN(I1740))) | "0x"&DEC2HEX(HEX2DEC(AJ1739)+1) | GLOBAL |  | AC1740 | GLOBAL | INT32 | WRITE | ON_CHANGE | 0x0 | 0x1 |  | AI1740 | "VendorVehicleArea::"&AK1740 | AJ1740 | VLOOKUP(AK1740,'Config'!E$2:'Config'!F$44,2,FALSE) | VENDOR | AN1740 | AO1740 | [9 empty] | V1.4 20251224
A1740+1 | V1.0.0 |  | ICC_RISD_Pixel447_OnOff | 对应像素点的亮灭 | 0x0:Pixel On 0x1:Pixel Off | 1 | 0 | 0x554 | ICC_RISD_44 | IF(AP1741="READ","MCU->SOC",IF(AP1741="WRITE","SOC->MCU","")) | OS_ALL |  |  | 3帧有效+3帧not Active | [13 empty] | 0x0 |  |  |  | ON_CHANGE | 1 | UPPER(D1741 & "_" & MID(I1741, SEARCH("0x", I1741) + 2, LEN(I1741))) | "0x"&DEC2HEX(HEX2DEC(AJ1740)+1) | GLOBAL |  | AC1741 | GLOBAL | INT32 | WRITE | ON_CHANGE | 0x0 | 0x1 |  | AI1741 | "VendorVehicleArea::"&AK1741 | AJ1741 | VLOOKUP(AK1741,'Config'!E$2:'Config'!F$44,2,FALSE) | VENDOR | AN1741 | AO1741 | [9 empty] | V1.4 20251224
A1741+1 | V1.0.0 |  | ICC_RISD_Pixel448_OnOff | 对应像素点的亮灭 | 0x0:Pixel On 0x1:Pixel Off | 1 | 0 | 0x554 | ICC_RISD_44 | IF(AP1742="READ","MCU->SOC",IF(AP1742="WRITE","SOC->MCU","")) | OS_ALL |  |  | 3帧有效+3帧not Active | [13 empty] | 0x0 |  |  |  | ON_CHANGE | 1 | UPPER(D1742 & "_" & MID(I1742, SEARCH("0x", I1742) + 2, LEN(I1742))) | "0x"&DEC2HEX(HEX2DEC(AJ1741)+1) | GLOBAL |  | AC1742 | GLOBAL | INT32 | WRITE | ON_CHANGE | 0x0 | 0x1 |  | AI1742 | "VendorVehicleArea::"&AK1742 | AJ1742 | VLOOKUP(AK1742,'Config'!E$2:'Config'!F$44,2,FALSE) | VENDOR | AN1742 | AO1742 | [9 empty] | V1.4 20251224
A1742+1 | V1.0.0 |  | ICC_RISD_Pixel449_OnOff | 对应像素点的亮灭 | 0x0:Pixel On 0x1:Pixel Off | 1 | 0 | 0x554 | ICC_RISD_44 | IF(AP1743="READ","MCU->SOC",IF(AP1743="WRITE","SOC->MCU","")) | OS_ALL |  |  | 3帧有效+3帧not Active | [13 empty] | 0x0 |  |  |  | ON_CHANGE | 1 | UPPER(D1743 & "_" & MID(I1743, SEARCH("0x", I1743) + 2, LEN(I1743))) | "0x"&DEC2HEX(HEX2DEC(AJ1742)+1) | GLOBAL |  | AC1743 | GLOBAL | INT32 | WRITE | ON_CHANGE | 0x0 | 0x1 |  | AI1743 | "VendorVehicleArea::"&AK1743 | AJ1743 | VLOOKUP(AK1743,'Config'!E$2:'Config'!F$44,2,FALSE) | VENDOR | AN1743 | AO1743 | [9 empty] | V1.4 20251224
A1743+1 | V1.0.0 |  | ICC_RISD_Pixel450_OnOff | 对应像素点的亮灭 | 0x0:Pixel On 0x1:Pixel Off | 1 | 0 | 0x554 | ICC_RISD_44 | IF(AP1744="READ","MCU->SOC",IF(AP1744="WRITE","SOC->MCU","")) | OS_ALL |  |  | 3帧有效+3帧not Active | [13 empty] | 0x0 |  |  |  | ON_CHANGE | 1 | UPPER(D1744 & "_" & MID(I1744, SEARCH("0x", I1744) + 2, LEN(I1744))) | "0x"&DEC2HEX(HEX2DEC(AJ1743)+1) | GLOBAL |  | AC1744 | GLOBAL | INT32 | WRITE | ON_CHANGE | 0x0 | 0x1 |  | AI1744 | "VendorVehicleArea::"&AK1744 | AJ1744 | VLOOKUP(AK1744,'Config'!E$2:'Config'!F$44,2,FALSE) | VENDOR | AN1744 | AO1744 | [9 empty] | V1.4 20251224
A1744+1 | V1.0.0 |  | ICC_RISD_Pixel451_OnOff | 对应像素点的亮灭 | 0x0:Pixel On 0x1:Pixel Off | 1 | 0 | 0x554 | ICC_RISD_44 | IF(AP1745="READ","MCU->SOC",IF(AP1745="WRITE","SOC->MCU","")) | OS_ALL |  |  | 3帧有效+3帧not Active | [13 empty] | 0x0 |  |  |  | ON_CHANGE | 1 | UPPER(D1745 & "_" & MID(I1745, SEARCH("0x", I1745) + 2, LEN(I1745))) | "0x"&DEC2HEX(HEX2DEC(AJ1744)+1) | GLOBAL |  | AC1745 | GLOBAL | INT32 | WRITE | ON_CHANGE | 0x0 | 0x1 |  | AI1745 | "VendorVehicleArea::"&AK1745 | AJ1745 | VLOOKUP(AK1745,'Config'!E$2:'Config'!F$44,2,FALSE) | VENDOR | AN1745 | AO1745 | [9 empty] | V1.4 20251224
A1745+1 | V1.0.0 |  | ICC_RISD_Pixel452_OnOff | 对应像素点的亮灭 | 0x0:Pixel On 0x1:Pixel Off | 1 | 0 | 0x554 | ICC_RISD_44 | IF(AP1746="READ","MCU->SOC",IF(AP1746="WRITE","SOC->MCU","")) | OS_ALL |  |  | 3帧有效+3帧not Active | [13 empty] | 0x0 |  |  |  | ON_CHANGE | 1 | UPPER(D1746 & "_" & MID(I1746, SEARCH("0x", I1746) + 2, LEN(I1746))) | "0x"&DEC2HEX(HEX2DEC(AJ1745)+1) | GLOBAL |  | AC1746 | GLOBAL | INT32 | WRITE | ON_CHANGE | 0x0 | 0x1 |  | AI1746 | "VendorVehicleArea::"&AK1746 | AJ1746 | VLOOKUP(AK1746,'Config'!E$2:'Config'!F$44,2,FALSE) | VENDOR | AN1746 | AO1746 | [9 empty] | V1.4 20251224
A1746+1 | V1.0.0 |  | ICC_RISD_Pixel453_OnOff | 对应像素点的亮灭 | 0x0:Pixel On 0x1:Pixel Off | 1 | 0 | 0x554 | ICC_RISD_44 | IF(AP1747="READ","MCU->SOC",IF(AP1747="WRITE","SOC->MCU","")) | OS_ALL |  |  | 3帧有效+3帧not Active | [13 empty] | 0x0 |  |  |  | ON_CHANGE | 1 | UPPER(D1747 & "_" & MID(I1747, SEARCH("0x", I1747) + 2, LEN(I1747))) | "0x"&DEC2HEX(HEX2DEC(AJ1746)+1) | GLOBAL |  | AC1747 | GLOBAL | INT32 | WRITE | ON_CHANGE | 0x0 | 0x1 |  | AI1747 | "VendorVehicleArea::"&AK1747 | AJ1747 | VLOOKUP(AK1747,'Config'!E$2:'Config'!F$44,2,FALSE) | VENDOR | AN1747 | AO1747 | [9 empty] | V1.4 20251224
A1747+1 | V1.0.0 |  | ICC_RISD_Pixel454_OnOff | 对应像素点的亮灭 | 0x0:Pixel On 0x1:Pixel Off | 1 | 0 | 0x554 | ICC_RISD_44 | IF(AP1748="READ","MCU->SOC",IF(AP1748="WRITE","SOC->MCU","")) | OS_ALL |  |  | 3帧有效+3帧not Active | [13 empty] | 0x0 |  |  |  | ON_CHANGE | 1 | UPPER(D1748 & "_" & MID(I1748, SEARCH("0x", I1748) + 2, LEN(I1748))) | "0x"&DEC2HEX(HEX2DEC(AJ1747)+1) | GLOBAL |  | AC1748 | GLOBAL | INT32 | WRITE | ON_CHANGE | 0x0 | 0x1 |  | AI1748 | "VendorVehicleArea::"&AK1748 | AJ1748 | VLOOKUP(AK1748,'Config'!E$2:'Config'!F$44,2,FALSE) | VENDOR | AN1748 | AO1748 | [9 empty] | V1.4 20251224
A1748+1 | V1.0.0 |  | ICC_RISD_Pixel455_OnOff | 对应像素点的亮灭 | 0x0:Pixel On 0x1:Pixel Off | 1 | 0 | 0x554 | ICC_RISD_44 | IF(AP1749="READ","MCU->SOC",IF(AP1749="WRITE","SOC->MCU","")) | OS_ALL |  |  | 3帧有效+3帧not Active | [13 empty] | 0x0 |  |  |  | ON_CHANGE | 1 | UPPER(D1749 & "_" & MID(I1749, SEARCH("0x", I1749) + 2, LEN(I1749))) | "0x"&DEC2HEX(HEX2DEC(AJ1748)+1) | GLOBAL |  | AC1749 | GLOBAL | INT32 | WRITE | ON_CHANGE | 0x0 | 0x1 |  | AI1749 | "VendorVehicleArea::"&AK1749 | AJ1749 | VLOOKUP(AK1749,'Config'!E$2:'Config'!F$44,2,FALSE) | VENDOR | AN1749 | AO1749 | [9 empty] | V1.4 20251224
A1749+1 | V1.0.0 |  | ICC_RISD_Pixel456_OnOff | 对应像素点的亮灭 | 0x0:Pixel On 0x1:Pixel Off | 1 | 0 | 0x554 | ICC_RISD_44 | IF(AP1750="READ","MCU->SOC",IF(AP1750="WRITE","SOC->MCU","")) | OS_ALL |  |  | 3帧有效+3帧not Active | [13 empty] | 0x0 |  |  |  | ON_CHANGE | 1 | UPPER(D1750 & "_" & MID(I1750, SEARCH("0x", I1750) + 2, LEN(I1750))) | "0x"&DEC2HEX(HEX2DEC(AJ1749)+1) | GLOBAL |  | AC1750 | GLOBAL | INT32 | WRITE | ON_CHANGE | 0x0 | 0x1 |  | AI1750 | "VendorVehicleArea::"&AK1750 | AJ1750 | VLOOKUP(AK1750,'Config'!E$2:'Config'!F$44,2,FALSE) | VENDOR | AN1750 | AO1750 | [9 empty] | V1.4 20251224
A1750+1 | V1.0.0 |  | ICC_RISD_Pixel457_OnOff | 对应像素点的亮灭 | 0x0:Pixel On 0x1:Pixel Off | 1 | 0 | 0x554 | ICC_RISD_44 | IF(AP1751="READ","MCU->SOC",IF(AP1751="WRITE","SOC->MCU","")) | OS_ALL |  |  | 3帧有效+3帧not Active | [13 empty] | 0x0 |  |  |  | ON_CHANGE | 1 | UPPER(D1751 & "_" & MID(I1751, SEARCH("0x", I1751) + 2, LEN(I1751))) | "0x"&DEC2HEX(HEX2DEC(AJ1750)+1) | GLOBAL |  | AC1751 | GLOBAL | INT32 | WRITE | ON_CHANGE | 0x0 | 0x1 |  | AI1751 | "VendorVehicleArea::"&AK1751 | AJ1751 | VLOOKUP(AK1751,'Config'!E$2:'Config'!F$44,2,FALSE) | VENDOR | AN1751 | AO1751 | [9 empty] | V1.4 20251224
A1751+1 | V1.0.0 |  | ICC_RISD_Pixel458_OnOff | 对应像素点的亮灭 | 0x0:Pixel On 0x1:Pixel Off | 1 | 0 | 0x554 | ICC_RISD_44 | IF(AP1752="READ","MCU->SOC",IF(AP1752="WRITE","SOC->MCU","")) | OS_ALL |  |  | 3帧有效+3帧not Active | [13 empty] | 0x0 |  |  |  | ON_CHANGE | 1 | UPPER(D1752 & "_" & MID(I1752, SEARCH("0x", I1752) + 2, LEN(I1752))) | "0x"&DEC2HEX(HEX2DEC(AJ1751)+1) | GLOBAL |  | AC1752 | GLOBAL | INT32 | WRITE | ON_CHANGE | 0x0 | 0x1 |  | AI1752 | "VendorVehicleArea::"&AK1752 | AJ1752 | VLOOKUP(AK1752,'Config'!E$2:'Config'!F$44,2,FALSE) | VENDOR | AN1752 | AO1752 | [9 empty] | V1.4 20251224
A1752+1 | V1.0.0 |  | ICC_RISD_Pixel459_OnOff | 对应像素点的亮灭 | 0x0:Pixel On 0x1:Pixel Off | 1 | 0 | 0x554 | ICC_RISD_44 | IF(AP1753="READ","MCU->SOC",IF(AP1753="WRITE","SOC->MCU","")) | OS_ALL |  |  | 3帧有效+3帧not Active | [13 empty] | 0x0 |  |  |  | ON_CHANGE | 1 | UPPER(D1753 & "_" & MID(I1753, SEARCH("0x", I1753) + 2, LEN(I1753))) | "0x"&DEC2HEX(HEX2DEC(AJ1752)+1) | GLOBAL |  | AC1753 | GLOBAL | INT32 | WRITE | ON_CHANGE | 0x0 | 0x1 |  | AI1753 | "VendorVehicleArea::"&AK1753 | AJ1753 | VLOOKUP(AK1753,'Config'!E$2:'Config'!F$44,2,FALSE) | VENDOR | AN1753 | AO1753 | [9 empty] | V1.4 20251224
A1753+1 | V1.0.0 |  | ICC_RISD_Pixel460_OnOff | 对应像素点的亮灭 | 0x0:Pixel On 0x1:Pixel Off | 1 | 0 | 0x554 | ICC_RISD_44 | IF(AP1754="READ","MCU->SOC",IF(AP1754="WRITE","SOC->MCU","")) | OS_ALL |  |  | 3帧有效+3帧not Active | [13 empty] | 0x0 |  |  |  | ON_CHANGE | 1 | UPPER(D1754 & "_" & MID(I1754, SEARCH("0x", I1754) + 2, LEN(I1754))) | "0x"&DEC2HEX(HEX2DEC(AJ1753)+1) | GLOBAL |  | AC1754 | GLOBAL | INT32 | WRITE | ON_CHANGE | 0x0 | 0x1 |  | AI1754 | "VendorVehicleArea::"&AK1754 | AJ1754 | VLOOKUP(AK1754,'Config'!E$2:'Config'!F$44,2,FALSE) | VENDOR | AN1754 | AO1754 | [9 empty] | V1.4 20251224
A1754+1 | V1.0.0 |  | ICC_RISD_Pixel461_OnOff | 对应像素点的亮灭 | 0x0:Pixel On 0x1:Pixel Off | 1 | 0 | 0x554 | ICC_RISD_44 | IF(AP1755="READ","MCU->SOC",IF(AP1755="WRITE","SOC->MCU","")) | OS_ALL |  |  | 3帧有效+3帧not Active | [13 empty] | 0x0 |  |  |  | ON_CHANGE | 1 | UPPER(D1755 & "_" & MID(I1755, SEARCH("0x", I1755) + 2, LEN(I1755))) | "0x"&DEC2HEX(HEX2DEC(AJ1754)+1) | GLOBAL |  | AC1755 | GLOBAL | INT32 | WRITE | ON_CHANGE | 0x0 | 0x1 |  | AI1755 | "VendorVehicleArea::"&AK1755 | AJ1755 | VLOOKUP(AK1755,'Config'!E$2:'Config'!F$44,2,FALSE) | VENDOR | AN1755 | AO1755 | [9 empty] | V1.4 20251224
A1755+1 | V1.0.0 |  | ICC_RISD_Pixel462_OnOff | 对应像素点的亮灭 | 0x0:Pixel On 0x1:Pixel Off | 1 | 0 | 0x554 | ICC_RISD_44 | IF(AP1756="READ","MCU->SOC",IF(AP1756="WRITE","SOC->MCU","")) | OS_ALL |  |  | 3帧有效+3帧not Active | [13 empty] | 0x0 |  |  |  | ON_CHANGE | 1 | UPPER(D1756 & "_" & MID(I1756, SEARCH("0x", I1756) + 2, LEN(I1756))) | "0x"&DEC2HEX(HEX2DEC(AJ1755)+1) | GLOBAL |  | AC1756 | GLOBAL | INT32 | WRITE | ON_CHANGE | 0x0 | 0x1 |  | AI1756 | "VendorVehicleArea::"&AK1756 | AJ1756 | VLOOKUP(AK1756,'Config'!E$2:'Config'!F$44,2,FALSE) | VENDOR | AN1756 | AO1756 | [9 empty] | V1.4 20251224
A1756+1 | V1.0.0 |  | ICC_RISD_Pixel463_OnOff | 对应像素点的亮灭 | 0x0:Pixel On 0x1:Pixel Off | 1 | 0 | 0x554 | ICC_RISD_44 | IF(AP1757="READ","MCU->SOC",IF(AP1757="WRITE","SOC->MCU","")) | OS_ALL |  |  | 3帧有效+3帧not Active | [13 empty] | 0x0 |  |  |  | ON_CHANGE | 1 | UPPER(D1757 & "_" & MID(I1757, SEARCH("0x", I1757) + 2, LEN(I1757))) | "0x"&DEC2HEX(HEX2DEC(AJ1756)+1) | GLOBAL |  | AC1757 | GLOBAL | INT32 | WRITE | ON_CHANGE | 0x0 | 0x1 |  | AI1757 | "VendorVehicleArea::"&AK1757 | AJ1757 | VLOOKUP(AK1757,'Config'!E$2:'Config'!F$44,2,FALSE) | VENDOR | AN1757 | AO1757 | [9 empty] | V1.4 20251224
A1757+1 | V1.0.0 |  | ICC_RISD_Pixel464_OnOff | 对应像素点的亮灭 | 0x0:Pixel On 0x1:Pixel Off | 1 | 0 | 0x554 | ICC_RISD_44 | IF(AP1758="READ","MCU->SOC",IF(AP1758="WRITE","SOC->MCU","")) | OS_ALL |  |  | 3帧有效+3帧not Active | [13 empty] | 0x0 |  |  |  | ON_CHANGE | 1 | UPPER(D1758 & "_" & MID(I1758, SEARCH("0x", I1758) + 2, LEN(I1758))) | "0x"&DEC2HEX(HEX2DEC(AJ1757)+1) | GLOBAL |  | AC1758 | GLOBAL | INT32 | WRITE | ON_CHANGE | 0x0 | 0x1 |  | AI1758 | "VendorVehicleArea::"&AK1758 | AJ1758 | VLOOKUP(AK1758,'Config'!E$2:'Config'!F$44,2,FALSE) | VENDOR | AN1758 | AO1758 | [9 empty] | V1.4 20251224
A1758+1 | V1.0.0 |  | ICC_RISD_Pixel465_OnOff | 对应像素点的亮灭 | 0x0:Pixel On 0x1:Pixel Off | 1 | 0 | 0x554 | ICC_RISD_44 | IF(AP1759="READ","MCU->SOC",IF(AP1759="WRITE","SOC->MCU","")) | OS_ALL |  |  | 3帧有效+3帧not Active | [13 empty] | 0x0 |  |  |  | ON_CHANGE | 1 | UPPER(D1759 & "_" & MID(I1759, SEARCH("0x", I1759) + 2, LEN(I1759))) | "0x"&DEC2HEX(HEX2DEC(AJ1758)+1) | GLOBAL |  | AC1759 | GLOBAL | INT32 | WRITE | ON_CHANGE | 0x0 | 0x1 |  | AI1759 | "VendorVehicleArea::"&AK1759 | AJ1759 | VLOOKUP(AK1759,'Config'!E$2:'Config'!F$44,2,FALSE) | VENDOR | AN1759 | AO1759 | [9 empty] | V1.4 20251224
A1759+1 | V1.0.0 |  | ICC_RISD_Pixel466_OnOff | 对应像素点的亮灭 | 0x0:Pixel On 0x1:Pixel Off | 1 | 0 | 0x554 | ICC_RISD_44 | IF(AP1760="READ","MCU->SOC",IF(AP1760="WRITE","SOC->MCU","")) | OS_ALL |  |  | 3帧有效+3帧not Active | [13 empty] | 0x0 |  |  |  | ON_CHANGE | 1 | UPPER(D1760 & "_" & MID(I1760, SEARCH("0x", I1760) + 2, LEN(I1760))) | "0x"&DEC2HEX(HEX2DEC(AJ1759)+1) | GLOBAL |  | AC1760 | GLOBAL | INT32 | WRITE | ON_CHANGE | 0x0 | 0x1 |  | AI1760 | "VendorVehicleArea::"&AK1760 | AJ1760 | VLOOKUP(AK1760,'Config'!E$2:'Config'!F$44,2,FALSE) | VENDOR | AN1760 | AO1760 | [9 empty] | V1.4 20251224
A1760+1 | V1.0.0 |  | ICC_RISD_Pixel467_OnOff | 对应像素点的亮灭 | 0x0:Pixel On 0x1:Pixel Off | 1 | 0 | 0x554 | ICC_RISD_44 | IF(AP1761="READ","MCU->SOC",IF(AP1761="WRITE","SOC->MCU","")) | OS_ALL |  |  | 3帧有效+3帧not Active | [13 empty] | 0x0 |  |  |  | ON_CHANGE | 1 | UPPER(D1761 & "_" & MID(I1761, SEARCH("0x", I1761) + 2, LEN(I1761))) | "0x"&DEC2HEX(HEX2DEC(AJ1760)+1) | GLOBAL |  | AC1761 | GLOBAL | INT32 | WRITE | ON_CHANGE | 0x0 | 0x1 |  | AI1761 | "VendorVehicleArea::"&AK1761 | AJ1761 | VLOOKUP(AK1761,'Config'!E$2:'Config'!F$44,2,FALSE) | VENDOR | AN1761 | AO1761 | [9 empty] | V1.4 20251224
A1761+1 | V1.0.0 |  | ICC_RISD_Pixel468_OnOff | 对应像素点的亮灭 | 0x0:Pixel On 0x1:Pixel Off | 1 | 0 | 0x554 | ICC_RISD_44 | IF(AP1762="READ","MCU->SOC",IF(AP1762="WRITE","SOC->MCU","")) | OS_ALL |  |  | 3帧有效+3帧not Active | [13 empty] | 0x0 |  |  |  | ON_CHANGE | 1 | UPPER(D1762 & "_" & MID(I1762, SEARCH("0x", I1762) + 2, LEN(I1762))) | "0x"&DEC2HEX(HEX2DEC(AJ1761)+1) | GLOBAL |  | AC1762 | GLOBAL | INT32 | WRITE | ON_CHANGE | 0x0 | 0x1 |  | AI1762 | "VendorVehicleArea::"&AK1762 | AJ1762 | VLOOKUP(AK1762,'Config'!E$2:'Config'!F$44,2,FALSE) | VENDOR | AN1762 | AO1762 | [9 empty] | V1.4 20251224
A1762+1 | V1.0.0 |  | ICC_RISD_Pixel469_OnOff | 对应像素点的亮灭 | 0x0:Pixel On 0x1:Pixel Off | 1 | 0 | 0x554 | ICC_RISD_44 | IF(AP1763="READ","MCU->SOC",IF(AP1763="WRITE","SOC->MCU","")) | OS_ALL |  |  | 3帧有效+3帧not Active | [13 empty] | 0x0 |  |  |  | ON_CHANGE | 1 | UPPER(D1763 & "_" & MID(I1763, SEARCH("0x", I1763) + 2, LEN(I1763))) | "0x"&DEC2HEX(HEX2DEC(AJ1762)+1) | GLOBAL |  | AC1763 | GLOBAL | INT32 | WRITE | ON_CHANGE | 0x0 | 0x1 |  | AI1763 | "VendorVehicleArea::"&AK1763 | AJ1763 | VLOOKUP(AK1763,'Config'!E$2:'Config'!F$44,2,FALSE) | VENDOR | AN1763 | AO1763 | [9 empty] | V1.4 20251224
A1763+1 | V1.0.0 |  | ICC_RISD_Pixel470_OnOff | 对应像素点的亮灭 | 0x0:Pixel On 0x1:Pixel Off | 1 | 0 | 0x554 | ICC_RISD_44 | IF(AP1764="READ","MCU->SOC",IF(AP1764="WRITE","SOC->MCU","")) | OS_ALL |  |  | 3帧有效+3帧not Active | [13 empty] | 0x0 |  |  |  | ON_CHANGE | 1 | UPPER(D1764 & "_" & MID(I1764, SEARCH("0x", I1764) + 2, LEN(I1764))) | "0x"&DEC2HEX(HEX2DEC(AJ1763)+1) | GLOBAL |  | AC1764 | GLOBAL | INT32 | WRITE | ON_CHANGE | 0x0 | 0x1 |  | AI1764 | "VendorVehicleArea::"&AK1764 | AJ1764 | VLOOKUP(AK1764,'Config'!E$2:'Config'!F$44,2,FALSE) | VENDOR | AN1764 | AO1764 | [9 empty] | V1.4 20251224
A1764+1 | V1.0.0 |  | ICC_RISD_Pixel471_OnOff | 对应像素点的亮灭 | 0x0:Pixel On 0x1:Pixel Off | 1 | 0 | 0x554 | ICC_RISD_44 | IF(AP1765="READ","MCU->SOC",IF(AP1765="WRITE","SOC->MCU","")) | OS_ALL |  |  | 3帧有效+3帧not Active | [13 empty] | 0x0 |  |  |  | ON_CHANGE | 1 | UPPER(D1765 & "_" & MID(I1765, SEARCH("0x", I1765) + 2, LEN(I1765))) | "0x"&DEC2HEX(HEX2DEC(AJ1764)+1) | GLOBAL |  | AC1765 | GLOBAL | INT32 | WRITE | ON_CHANGE | 0x0 | 0x1 |  | AI1765 | "VendorVehicleArea::"&AK1765 | AJ1765 | VLOOKUP(AK1765,'Config'!E$2:'Config'!F$44,2,FALSE) | VENDOR | AN1765 | AO1765 | [9 empty] | V1.4 20251224
A1765+1 | V1.0.0 |  | ICC_RISD_Pixel472_OnOff | 对应像素点的亮灭 | 0x0:Pixel On 0x1:Pixel Off | 1 | 0 | 0x554 | ICC_RISD_44 | IF(AP1766="READ","MCU->SOC",IF(AP1766="WRITE","SOC->MCU","")) | OS_ALL |  |  | 3帧有效+3帧not Active | [13 empty] | 0x0 |  |  |  | ON_CHANGE | 1 | UPPER(D1766 & "_" & MID(I1766, SEARCH("0x", I1766) + 2, LEN(I1766))) | "0x"&DEC2HEX(HEX2DEC(AJ1765)+1) | GLOBAL |  | AC1766 | GLOBAL | INT32 | WRITE | ON_CHANGE | 0x0 | 0x1 |  | AI1766 | "VendorVehicleArea::"&AK1766 | AJ1766 | VLOOKUP(AK1766,'Config'!E$2:'Config'!F$44,2,FALSE) | VENDOR | AN1766 | AO1766 | [9 empty] | V1.4 20251224
A1766+1 | V1.0.0 |  | ICC_RISD_Pixel473_OnOff | 对应像素点的亮灭 | 0x0:Pixel On 0x1:Pixel Off | 1 | 0 | 0x554 | ICC_RISD_44 | IF(AP1767="READ","MCU->SOC",IF(AP1767="WRITE","SOC->MCU","")) | OS_ALL |  |  | 3帧有效+3帧not Active | [13 empty] | 0x0 |  |  |  | ON_CHANGE | 1 | UPPER(D1767 & "_" & MID(I1767, SEARCH("0x", I1767) + 2, LEN(I1767))) | "0x"&DEC2HEX(HEX2DEC(AJ1766)+1) | GLOBAL |  | AC1767 | GLOBAL | INT32 | WRITE | ON_CHANGE | 0x0 | 0x1 |  | AI1767 | "VendorVehicleArea::"&AK1767 | AJ1767 | VLOOKUP(AK1767,'Config'!E$2:'Config'!F$44,2,FALSE) | VENDOR | AN1767 | AO1767 | [9 empty] | V1.4 20251224
A1767+1 | V1.0.0 |  | ICC_RISD_Pixel474_OnOff | 对应像素点的亮灭 | 0x0:Pixel On 0x1:Pixel Off | 1 | 0 | 0x554 | ICC_RISD_44 | IF(AP1768="READ","MCU->SOC",IF(AP1768="WRITE","SOC->MCU","")) | OS_ALL |  |  | 3帧有效+3帧not Active | [13 empty] | 0x0 |  |  |  | ON_CHANGE | 1 | UPPER(D1768 & "_" & MID(I1768, SEARCH("0x", I1768) + 2, LEN(I1768))) | "0x"&DEC2HEX(HEX2DEC(AJ1767)+1) | GLOBAL |  | AC1768 | GLOBAL | INT32 | WRITE | ON_CHANGE | 0x0 | 0x1 |  | AI1768 | "VendorVehicleArea::"&AK1768 | AJ1768 | VLOOKUP(AK1768,'Config'!E$2:'Config'!F$44,2,FALSE) | VENDOR | AN1768 | AO1768 | [9 empty] | V1.4 20251224
A1768+1 | V1.0.0 |  | ICC_RISD_Pixel475_OnOff | 对应像素点的亮灭 | 0x0:Pixel On 0x1:Pixel Off | 1 | 0 | 0x554 | ICC_RISD_44 | IF(AP1769="READ","MCU->SOC",IF(AP1769="WRITE","SOC->MCU","")) | OS_ALL |  |  | 3帧有效+3帧not Active | [13 empty] | 0x0 |  |  |  | ON_CHANGE | 1 | UPPER(D1769 & "_" & MID(I1769, SEARCH("0x", I1769) + 2, LEN(I1769))) | "0x"&DEC2HEX(HEX2DEC(AJ1768)+1) | GLOBAL |  | AC1769 | GLOBAL | INT32 | WRITE | ON_CHANGE | 0x0 | 0x1 |  | AI1769 | "VendorVehicleArea::"&AK1769 | AJ1769 | VLOOKUP(AK1769,'Config'!E$2:'Config'!F$44,2,FALSE) | VENDOR | AN1769 | AO1769 | [9 empty] | V1.4 20251224
A1769+1 | V1.0.0 |  | ICC_RISD_Pixel476_OnOff | 对应像素点的亮灭 | 0x0:Pixel On 0x1:Pixel Off | 1 | 0 | 0x554 | ICC_RISD_44 | IF(AP1770="READ","MCU->SOC",IF(AP1770="WRITE","SOC->MCU","")) | OS_ALL |  |  | 3帧有效+3帧not Active | [13 empty] | 0x0 |  |  |  | ON_CHANGE | 1 | UPPER(D1770 & "_" & MID(I1770, SEARCH("0x", I1770) + 2, LEN(I1770))) | "0x"&DEC2HEX(HEX2DEC(AJ1769)+1) | GLOBAL |  | AC1770 | GLOBAL | INT32 | WRITE | ON_CHANGE | 0x0 | 0x1 |  | AI1770 | "VendorVehicleArea::"&AK1770 | AJ1770 | VLOOKUP(AK1770,'Config'!E$2:'Config'!F$44,2,FALSE) | VENDOR | AN1770 | AO1770 | [9 empty] | V1.4 20251224
A1770+1 | V1.0.0 |  | ICC_RISD_Pixel477_OnOff | 对应像素点的亮灭 | 0x0:Pixel On 0x1:Pixel Off | 1 | 0 | 0x554 | ICC_RISD_44 | IF(AP1771="READ","MCU->SOC",IF(AP1771="WRITE","SOC->MCU","")) | OS_ALL |  |  | 3帧有效+3帧not Active | [13 empty] | 0x0 |  |  |  | ON_CHANGE | 1 | UPPER(D1771 & "_" & MID(I1771, SEARCH("0x", I1771) + 2, LEN(I1771))) | "0x"&DEC2HEX(HEX2DEC(AJ1770)+1) | GLOBAL |  | AC1771 | GLOBAL | INT32 | WRITE | ON_CHANGE | 0x0 | 0x1 |  | AI1771 | "VendorVehicleArea::"&AK1771 | AJ1771 | VLOOKUP(AK1771,'Config'!E$2:'Config'!F$44,2,FALSE) | VENDOR | AN1771 | AO1771 | [9 empty] | V1.4 20251224
A1771+1 | V1.0.0 |  | ICC_RISD_Pixel478_OnOff | 对应像素点的亮灭 | 0x0:Pixel On 0x1:Pixel Off | 1 | 0 | 0x554 | ICC_RISD_44 | IF(AP1772="READ","MCU->SOC",IF(AP1772="WRITE","SOC->MCU","")) | OS_ALL |  |  | 3帧有效+3帧not Active | [13 empty] | 0x0 |  |  |  | ON_CHANGE | 1 | UPPER(D1772 & "_" & MID(I1772, SEARCH("0x", I1772) + 2, LEN(I1772))) | "0x"&DEC2HEX(HEX2DEC(AJ1771)+1) | GLOBAL |  | AC1772 | GLOBAL | INT32 | WRITE | ON_CHANGE | 0x0 | 0x1 |  | AI1772 | "VendorVehicleArea::"&AK1772 | AJ1772 | VLOOKUP(AK1772,'Config'!E$2:'Config'!F$44,2,FALSE) | VENDOR | AN1772 | AO1772 | [9 empty] | V1.4 20251224
A1772+1 | V1.0.0 |  | ICC_RISD_Pixel479_OnOff | 对应像素点的亮灭 | 0x0:Pixel On 0x1:Pixel Off | 1 | 0 | 0x554 | ICC_RISD_44 | IF(AP1773="READ","MCU->SOC",IF(AP1773="WRITE","SOC->MCU","")) | OS_ALL |  |  | 3帧有效+3帧not Active | [13 empty] | 0x0 |  |  |  | ON_CHANGE | 1 | UPPER(D1773 & "_" & MID(I1773, SEARCH("0x", I1773) + 2, LEN(I1773))) | "0x"&DEC2HEX(HEX2DEC(AJ1772)+1) | GLOBAL |  | AC1773 | GLOBAL | INT32 | WRITE | ON_CHANGE | 0x0 | 0x1 |  | AI1773 | "VendorVehicleArea::"&AK1773 | AJ1773 | VLOOKUP(AK1773,'Config'!E$2:'Config'!F$44,2,FALSE) | VENDOR | AN1773 | AO1773 | [9 empty] | V1.4 20251224
A1773+1 | V1.0.0 |  | ICC_RISD_Pixel480_OnOff | 对应像素点的亮灭 | 0x0:Pixel On 0x1:Pixel Off | 1 | 0 | 0x554 | ICC_RISD_44 | IF(AP1774="READ","MCU->SOC",IF(AP1774="WRITE","SOC->MCU","")) | OS_ALL |  |  | 3帧有效+3帧not Active | [13 empty] | 0x0 |  |  |  | ON_CHANGE | 1 | UPPER(D1774 & "_" & MID(I1774, SEARCH("0x", I1774) + 2, LEN(I1774))) | "0x"&DEC2HEX(HEX2DEC(AJ1773)+1) | GLOBAL |  | AC1774 | GLOBAL | INT32 | WRITE | ON_CHANGE | 0x0 | 0x1 |  | AI1774 | "VendorVehicleArea::"&AK1774 | AJ1774 | VLOOKUP(AK1774,'Config'!E$2:'Config'!F$44,2,FALSE) | VENDOR | AN1774 | AO1774 | [9 empty] | V1.4 20251224
A1774+1 | V1.0.0 |  | ICC_RISD_Pixel481_OnOff | 对应像素点的亮灭 | 0x0:Pixel On 0x1:Pixel Off | 1 | 0 | 0x554 | ICC_RISD_44 | IF(AP1775="READ","MCU->SOC",IF(AP1775="WRITE","SOC->MCU","")) | OS_ALL |  |  | 3帧有效+3帧not Active | [13 empty] | 0x0 |  |  |  | ON_CHANGE | 1 | UPPER(D1775 & "_" & MID(I1775, SEARCH("0x", I1775) + 2, LEN(I1775))) | "0x"&DEC2HEX(HEX2DEC(AJ1774)+1) | GLOBAL |  | AC1775 | GLOBAL | INT32 | WRITE | ON_CHANGE | 0x0 | 0x1 |  | AI1775 | "VendorVehicleArea::"&AK1775 | AJ1775 | VLOOKUP(AK1775,'Config'!E$2:'Config'!F$44,2,FALSE) | VENDOR | AN1775 | AO1775 | [9 empty] | V1.4 20251224
A1775+1 | V1.0.0 |  | ICC_RISD_Pixel482_OnOff | 对应像素点的亮灭 | 0x0:Pixel On 0x1:Pixel Off | 1 | 0 | 0x554 | ICC_RISD_44 | IF(AP1776="READ","MCU->SOC",IF(AP1776="WRITE","SOC->MCU","")) | OS_ALL |  |  | 3帧有效+3帧not Active | [13 empty] | 0x0 |  |  |  | ON_CHANGE | 1 | UPPER(D1776 & "_" & MID(I1776, SEARCH("0x", I1776) + 2, LEN(I1776))) | "0x"&DEC2HEX(HEX2DEC(AJ1775)+1) | GLOBAL |  | AC1776 | GLOBAL | INT32 | WRITE | ON_CHANGE | 0x0 | 0x1 |  | AI1776 | "VendorVehicleArea::"&AK1776 | AJ1776 | VLOOKUP(AK1776,'Config'!E$2:'Config'!F$44,2,FALSE) | VENDOR | AN1776 | AO1776 | [9 empty] | V1.4 20251224
A1776+1 | V1.0.0 |  | ICC_RISD_Pixel483_OnOff | 对应像素点的亮灭 | 0x0:Pixel On 0x1:Pixel Off | 1 | 0 | 0x554 | ICC_RISD_44 | IF(AP1777="READ","MCU->SOC",IF(AP1777="WRITE","SOC->MCU","")) | OS_ALL |  |  | 3帧有效+3帧not Active | [13 empty] | 0x0 |  |  |  | ON_CHANGE | 1 | UPPER(D1777 & "_" & MID(I1777, SEARCH("0x", I1777) + 2, LEN(I1777))) | "0x"&DEC2HEX(HEX2DEC(AJ1776)+1) | GLOBAL |  | AC1777 | GLOBAL | INT32 | WRITE | ON_CHANGE | 0x0 | 0x1 |  | AI1777 | "VendorVehicleArea::"&AK1777 | AJ1777 | VLOOKUP(AK1777,'Config'!E$2:'Config'!F$44,2,FALSE) | VENDOR | AN1777 | AO1777 | [9 empty] | V1.4 20251224
A1777+1 | V1.0.0 |  | ICC_RISD_Pixel484_OnOff | 对应像素点的亮灭 | 0x0:Pixel On 0x1:Pixel Off | 1 | 0 | 0x554 | ICC_RISD_44 | IF(AP1778="READ","MCU->SOC",IF(AP1778="WRITE","SOC->MCU","")) | OS_ALL |  |  | 3帧有效+3帧not Active | [13 empty] | 0x0 |  |  |  | ON_CHANGE | 1 | UPPER(D1778 & "_" & MID(I1778, SEARCH("0x", I1778) + 2, LEN(I1778))) | "0x"&DEC2HEX(HEX2DEC(AJ1777)+1) | GLOBAL |  | AC1778 | GLOBAL | INT32 | WRITE | ON_CHANGE | 0x0 | 0x1 |  | AI1778 | "VendorVehicleArea::"&AK1778 | AJ1778 | VLOOKUP(AK1778,'Config'!E$2:'Config'!F$44,2,FALSE) | VENDOR | AN1778 | AO1778 | [9 empty] | V1.4 20251224
A1778+1 | V1.0.0 |  | ICC_RISD_Pixel485_OnOff | 对应像素点的亮灭 | 0x0:Pixel On 0x1:Pixel Off | 1 | 0 | 0x554 | ICC_RISD_44 | IF(AP1779="READ","MCU->SOC",IF(AP1779="WRITE","SOC->MCU","")) | OS_ALL |  |  | 3帧有效+3帧not Active | [13 empty] | 0x0 |  |  |  | ON_CHANGE | 1 | UPPER(D1779 & "_" & MID(I1779, SEARCH("0x", I1779) + 2, LEN(I1779))) | "0x"&DEC2HEX(HEX2DEC(AJ1778)+1) | GLOBAL |  | AC1779 | GLOBAL | INT32 | WRITE | ON_CHANGE | 0x0 | 0x1 |  | AI1779 | "VendorVehicleArea::"&AK1779 | AJ1779 | VLOOKUP(AK1779,'Config'!E$2:'Config'!F$44,2,FALSE) | VENDOR | AN1779 | AO1779 | [9 empty] | V1.4 20251224
A1779+1 | V1.0.0 |  | ICC_RISD_Pixel486_OnOff | 对应像素点的亮灭 | 0x0:Pixel On 0x1:Pixel Off | 1 | 0 | 0x554 | ICC_RISD_44 | IF(AP1780="READ","MCU->SOC",IF(AP1780="WRITE","SOC->MCU","")) | OS_ALL |  |  | 3帧有效+3帧not Active | [13 empty] | 0x0 |  |  |  | ON_CHANGE | 1 | UPPER(D1780 & "_" & MID(I1780, SEARCH("0x", I1780) + 2, LEN(I1780))) | "0x"&DEC2HEX(HEX2DEC(AJ1779)+1) | GLOBAL |  | AC1780 | GLOBAL | INT32 | WRITE | ON_CHANGE | 0x0 | 0x1 |  | AI1780 | "VendorVehicleArea::"&AK1780 | AJ1780 | VLOOKUP(AK1780,'Config'!E$2:'Config'!F$44,2,FALSE) | VENDOR | AN1780 | AO1780 | [9 empty] | V1.4 20251224
A1780+1 | V1.0.0 |  | ICC_RISD_Pixel487_OnOff | 对应像素点的亮灭 | 0x0:Pixel On 0x1:Pixel Off | 1 | 0 | 0x554 | ICC_RISD_44 | IF(AP1781="READ","MCU->SOC",IF(AP1781="WRITE","SOC->MCU","")) | OS_ALL |  |  | 3帧有效+3帧not Active | [13 empty] | 0x0 |  |  |  | ON_CHANGE | 1 | UPPER(D1781 & "_" & MID(I1781, SEARCH("0x", I1781) + 2, LEN(I1781))) | "0x"&DEC2HEX(HEX2DEC(AJ1780)+1) | GLOBAL |  | AC1781 | GLOBAL | INT32 | WRITE | ON_CHANGE | 0x0 | 0x1 |  | AI1781 | "VendorVehicleArea::"&AK1781 | AJ1781 | VLOOKUP(AK1781,'Config'!E$2:'Config'!F$44,2,FALSE) | VENDOR | AN1781 | AO1781 | [9 empty] | V1.4 20251224
A1781+1 | V1.0.0 |  | ICC_RISD_Pixel488_OnOff | 对应像素点的亮灭 | 0x0:Pixel On 0x1:Pixel Off | 1 | 0 | 0x554 | ICC_RISD_44 | IF(AP1782="READ","MCU->SOC",IF(AP1782="WRITE","SOC->MCU","")) | OS_ALL |  |  | 3帧有效+3帧not Active | [13 empty] | 0x0 |  |  |  | ON_CHANGE | 1 | UPPER(D1782 & "_" & MID(I1782, SEARCH("0x", I1782) + 2, LEN(I1782))) | "0x"&DEC2HEX(HEX2DEC(AJ1781)+1) | GLOBAL |  | AC1782 | GLOBAL | INT32 | WRITE | ON_CHANGE | 0x0 | 0x1 |  | AI1782 | "VendorVehicleArea::"&AK1782 | AJ1782 | VLOOKUP(AK1782,'Config'!E$2:'Config'!F$44,2,FALSE) | VENDOR | AN1782 | AO1782 | [9 empty] | V1.4 20251224
A1782+1 | V1.0.0 |  | ICC_RISD_Pixel489_OnOff | 对应像素点的亮灭 | 0x0:Pixel On 0x1:Pixel Off | 1 | 0 | 0x554 | ICC_RISD_44 | IF(AP1783="READ","MCU->SOC",IF(AP1783="WRITE","SOC->MCU","")) | OS_ALL |  |  | 3帧有效+3帧not Active | [13 empty] | 0x0 |  |  |  | ON_CHANGE | 1 | UPPER(D1783 & "_" & MID(I1783, SEARCH("0x", I1783) + 2, LEN(I1783))) | "0x"&DEC2HEX(HEX2DEC(AJ1782)+1) | GLOBAL |  | AC1783 | GLOBAL | INT32 | WRITE | ON_CHANGE | 0x0 | 0x1 |  | AI1783 | "VendorVehicleArea::"&AK1783 | AJ1783 | VLOOKUP(AK1783,'Config'!E$2:'Config'!F$44,2,FALSE) | VENDOR | AN1783 | AO1783 | [9 empty] | V1.4 20251224
A1783+1 | V1.0.0 |  | ICC_RISD_Pixel490_OnOff | 对应像素点的亮灭 | 0x0:Pixel On 0x1:Pixel Off | 1 | 0 | 0x554 | ICC_RISD_44 | IF(AP1784="READ","MCU->SOC",IF(AP1784="WRITE","SOC->MCU","")) | OS_ALL |  |  | 3帧有效+3帧not Active | [13 empty] | 0x0 |  |  |  | ON_CHANGE | 1 | UPPER(D1784 & "_" & MID(I1784, SEARCH("0x", I1784) + 2, LEN(I1784))) | "0x"&DEC2HEX(HEX2DEC(AJ1783)+1) | GLOBAL |  | AC1784 | GLOBAL | INT32 | WRITE | ON_CHANGE | 0x0 | 0x1 |  | AI1784 | "VendorVehicleArea::"&AK1784 | AJ1784 | VLOOKUP(AK1784,'Config'!E$2:'Config'!F$44,2,FALSE) | VENDOR | AN1784 | AO1784 | [9 empty] | V1.4 20251224
A1784+1 | V1.0.0 |  | ICC_RISD_Pixel491_OnOff | 对应像素点的亮灭 | 0x0:Pixel On 0x1:Pixel Off | 1 | 0 | 0x554 | ICC_RISD_44 | IF(AP1785="READ","MCU->SOC",IF(AP1785="WRITE","SOC->MCU","")) | OS_ALL |  |  | 3帧有效+3帧not Active | [13 empty] | 0x0 |  |  |  | ON_CHANGE | 1 | UPPER(D1785 & "_" & MID(I1785, SEARCH("0x", I1785) + 2, LEN(I1785))) | "0x"&DEC2HEX(HEX2DEC(AJ1784)+1) | GLOBAL |  | AC1785 | GLOBAL | INT32 | WRITE | ON_CHANGE | 0x0 | 0x1 |  | AI1785 | "VendorVehicleArea::"&AK1785 | AJ1785 | VLOOKUP(AK1785,'Config'!E$2:'Config'!F$44,2,FALSE) | VENDOR | AN1785 | AO1785 | [9 empty] | V1.4 20251224
A1785+1 | V1.0.0 |  | ICC_RISD_Pixel492_OnOff | 对应像素点的亮灭 | 0x0:Pixel On 0x1:Pixel Off | 1 | 0 | 0x554 | ICC_RISD_44 | IF(AP1786="READ","MCU->SOC",IF(AP1786="WRITE","SOC->MCU","")) | OS_ALL |  |  | 3帧有效+3帧not Active | [13 empty] | 0x0 |  |  |  | ON_CHANGE | 1 | UPPER(D1786 & "_" & MID(I1786, SEARCH("0x", I1786) + 2, LEN(I1786))) | "0x"&DEC2HEX(HEX2DEC(AJ1785)+1) | GLOBAL |  | AC1786 | GLOBAL | INT32 | WRITE | ON_CHANGE | 0x0 | 0x1 |  | AI1786 | "VendorVehicleArea::"&AK1786 | AJ1786 | VLOOKUP(AK1786,'Config'!E$2:'Config'!F$44,2,FALSE) | VENDOR | AN1786 | AO1786 | [9 empty] | V1.4 20251224
A1786+1 | V1.0.0 |  | ICC_RISD_Pixel493_OnOff | 对应像素点的亮灭 | 0x0:Pixel On 0x1:Pixel Off | 1 | 0 | 0x554 | ICC_RISD_44 | IF(AP1787="READ","MCU->SOC",IF(AP1787="WRITE","SOC->MCU","")) | OS_ALL |  |  | 3帧有效+3帧not Active | [13 empty] | 0x0 |  |  |  | ON_CHANGE | 1 | UPPER(D1787 & "_" & MID(I1787, SEARCH("0x", I1787) + 2, LEN(I1787))) | "0x"&DEC2HEX(HEX2DEC(AJ1786)+1) | GLOBAL |  | AC1787 | GLOBAL | INT32 | WRITE | ON_CHANGE | 0x0 | 0x1 |  | AI1787 | "VendorVehicleArea::"&AK1787 | AJ1787 | VLOOKUP(AK1787,'Config'!E$2:'Config'!F$44,2,FALSE) | VENDOR | AN1787 | AO1787 | [9 empty] | V1.4 20251224
A1787+1 | V1.0.0 |  | ICC_RISD_Pixel494_OnOff | 对应像素点的亮灭 | 0x0:Pixel On 0x1:Pixel Off | 1 | 0 | 0x554 | ICC_RISD_44 | IF(AP1788="READ","MCU->SOC",IF(AP1788="WRITE","SOC->MCU","")) | OS_ALL |  |  | 3帧有效+3帧not Active | [13 empty] | 0x0 |  |  |  | ON_CHANGE | 1 | UPPER(D1788 & "_" & MID(I1788, SEARCH("0x", I1788) + 2, LEN(I1788))) | "0x"&DEC2HEX(HEX2DEC(AJ1787)+1) | GLOBAL |  | AC1788 | GLOBAL | INT32 | WRITE | ON_CHANGE | 0x0 | 0x1 |  | AI1788 | "VendorVehicleArea::"&AK1788 | AJ1788 | VLOOKUP(AK1788,'Config'!E$2:'Config'!F$44,2,FALSE) | VENDOR | AN1788 | AO1788 | [9 empty] | V1.4 20251224
A1788+1 | V1.0.0 |  | ICC_RISD_Pixel495_OnOff | 对应像素点的亮灭 | 0x0:Pixel On 0x1:Pixel Off | 1 | 0 | 0x554 | ICC_RISD_44 | IF(AP1789="READ","MCU->SOC",IF(AP1789="WRITE","SOC->MCU","")) | OS_ALL |  |  | 3帧有效+3帧not Active | [13 empty] | 0x0 |  |  |  | ON_CHANGE | 1 | UPPER(D1789 & "_" & MID(I1789, SEARCH("0x", I1789) + 2, LEN(I1789))) | "0x"&DEC2HEX(HEX2DEC(AJ1788)+1) | GLOBAL |  | AC1789 | GLOBAL | INT32 | WRITE | ON_CHANGE | 0x0 | 0x1 |  | AI1789 | "VendorVehicleArea::"&AK1789 | AJ1789 | VLOOKUP(AK1789,'Config'!E$2:'Config'!F$44,2,FALSE) | VENDOR | AN1789 | AO1789 | [9 empty] | V1.4 20251224
A1789+1 | V1.0.0 |  | ICC_RISD_Pixel496_OnOff | 对应像素点的亮灭 | 0x0:Pixel On 0x1:Pixel Off | 1 | 0 | 0x554 | ICC_RISD_44 | IF(AP1790="READ","MCU->SOC",IF(AP1790="WRITE","SOC->MCU","")) | OS_ALL |  |  | 3帧有效+3帧not Active | [13 empty] | 0x0 |  |  |  | ON_CHANGE | 1 | UPPER(D1790 & "_" & MID(I1790, SEARCH("0x", I1790) + 2, LEN(I1790))) | "0x"&DEC2HEX(HEX2DEC(AJ1789)+1) | GLOBAL |  | AC1790 | GLOBAL | INT32 | WRITE | ON_CHANGE | 0x0 | 0x1 |  | AI1790 | "VendorVehicleArea::"&AK1790 | AJ1790 | VLOOKUP(AK1790,'Config'!E$2:'Config'!F$44,2,FALSE) | VENDOR | AN1790 | AO1790 | [9 empty] | V1.4 20251224
A1790+1 | V1.0.0 |  | ICC_RISD_Pixel497_OnOff | 对应像素点的亮灭 | 0x0:Pixel On 0x1:Pixel Off | 1 | 0 | 0x554 | ICC_RISD_44 | IF(AP1791="READ","MCU->SOC",IF(AP1791="WRITE","SOC->MCU","")) | OS_ALL |  |  | 3帧有效+3帧not Active | [13 empty] | 0x0 |  |  |  | ON_CHANGE | 1 | UPPER(D1791 & "_" & MID(I1791, SEARCH("0x", I1791) + 2, LEN(I1791))) | "0x"&DEC2HEX(HEX2DEC(AJ1790)+1) | GLOBAL |  | AC1791 | GLOBAL | INT32 | WRITE | ON_CHANGE | 0x0 | 0x1 |  | AI1791 | "VendorVehicleArea::"&AK1791 | AJ1791 | VLOOKUP(AK1791,'Config'!E$2:'Config'!F$44,2,FALSE) | VENDOR | AN1791 | AO1791 | [9 empty] | V1.4 20251224
A1791+1 | V1.0.0 |  | ICC_RISD_Pixel498_OnOff | 对应像素点的亮灭 | 0x0:Pixel On 0x1:Pixel Off | 1 | 0 | 0x554 | ICC_RISD_44 | IF(AP1792="READ","MCU->SOC",IF(AP1792="WRITE","SOC->MCU","")) | OS_ALL |  |  | 3帧有效+3帧not Active | [13 empty] | 0x0 |  |  |  | ON_CHANGE | 1 | UPPER(D1792 & "_" & MID(I1792, SEARCH("0x", I1792) + 2, LEN(I1792))) | "0x"&DEC2HEX(HEX2DEC(AJ1791)+1) | GLOBAL |  | AC1792 | GLOBAL | INT32 | WRITE | ON_CHANGE | 0x0 | 0x1 |  | AI1792 | "VendorVehicleArea::"&AK1792 | AJ1792 | VLOOKUP(AK1792,'Config'!E$2:'Config'!F$44,2,FALSE) | VENDOR | AN1792 | AO1792 | [9 empty] | V1.4 20251224
A1792+1 | V1.0.0 |  | ICC_RISD_Pixel499_OnOff | 对应像素点的亮灭 | 0x0:Pixel On 0x1:Pixel Off | 1 | 0 | 0x554 | ICC_RISD_44 | IF(AP1793="READ","MCU->SOC",IF(AP1793="WRITE","SOC->MCU","")) | OS_ALL |  |  | 3帧有效+3帧not Active | [13 empty] | 0x0 |  |  |  | ON_CHANGE | 1 | UPPER(D1793 & "_" & MID(I1793, SEARCH("0x", I1793) + 2, LEN(I1793))) | "0x"&DEC2HEX(HEX2DEC(AJ1792)+1) | GLOBAL |  | AC1793 | GLOBAL | INT32 | WRITE | ON_CHANGE | 0x0 | 0x1 |  | AI1793 | "VendorVehicleArea::"&AK1793 | AJ1793 | VLOOKUP(AK1793,'Config'!E$2:'Config'!F$44,2,FALSE) | VENDOR | AN1793 | AO1793 | [9 empty] | V1.4 20251224
A1793+1 | V1.0.0 |  | ICC_RISD_Pixel500_OnOff | 对应像素点的亮灭 | 0x0:Pixel On 0x1:Pixel Off | 1 | 0 | 0x554 | ICC_RISD_44 | IF(AP1794="READ","MCU->SOC",IF(AP1794="WRITE","SOC->MCU","")) | OS_ALL |  |  | 3帧有效+3帧not Active | [13 empty] | 0x0 |  |  |  | ON_CHANGE | 1 | UPPER(D1794 & "_" & MID(I1794, SEARCH("0x", I1794) + 2, LEN(I1794))) | "0x"&DEC2HEX(HEX2DEC(AJ1793)+1) | GLOBAL |  | AC1794 | GLOBAL | INT32 | WRITE | ON_CHANGE | 0x0 | 0x1 |  | AI1794 | "VendorVehicleArea::"&AK1794 | AJ1794 | VLOOKUP(AK1794,'Config'!E$2:'Config'!F$44,2,FALSE) | VENDOR | AN1794 | AO1794 | [9 empty] | V1.4 20251224
A1794+1 | V1.0.0 |  | ICC_RISD_Pixel501_OnOff | 对应像素点的亮灭 | 0x0:Pixel On 0x1:Pixel Off | 1 | 0 | 0x554 | ICC_RISD_44 | IF(AP1795="READ","MCU->SOC",IF(AP1795="WRITE","SOC->MCU","")) | OS_ALL |  |  | 3帧有效+3帧not Active | [13 empty] | 0x0 |  |  |  | ON_CHANGE | 1 | UPPER(D1795 & "_" & MID(I1795, SEARCH("0x", I1795) + 2, LEN(I1795))) | "0x"&DEC2HEX(HEX2DEC(AJ1794)+1) | GLOBAL |  | AC1795 | GLOBAL | INT32 | WRITE | ON_CHANGE | 0x0 | 0x1 |  | AI1795 | "VendorVehicleArea::"&AK1795 | AJ1795 | VLOOKUP(AK1795,'Config'!E$2:'Config'!F$44,2,FALSE) | VENDOR | AN1795 | AO1795 | [9 empty] | V1.4 20251224
A1795+1 | V1.0.0 |  | ICC_RISD_Pixel502_OnOff | 对应像素点的亮灭 | 0x0:Pixel On 0x1:Pixel Off | 1 | 0 | 0x554 | ICC_RISD_44 | IF(AP1796="READ","MCU->SOC",IF(AP1796="WRITE","SOC->MCU","")) | OS_ALL |  |  | 3帧有效+3帧not Active | [13 empty] | 0x0 |  |  |  | ON_CHANGE | 1 | UPPER(D1796 & "_" & MID(I1796, SEARCH("0x", I1796) + 2, LEN(I1796))) | "0x"&DEC2HEX(HEX2DEC(AJ1795)+1) | GLOBAL |  | AC1796 | GLOBAL | INT32 | WRITE | ON_CHANGE | 0x0 | 0x1 |  | AI1796 | "VendorVehicleArea::"&AK1796 | AJ1796 | VLOOKUP(AK1796,'Config'!E$2:'Config'!F$44,2,FALSE) | VENDOR | AN1796 | AO1796 | [9 empty] | V1.4 20251224
A1796+1 | V1.0.0 |  | ICC_RISD_Pixel503_OnOff | 对应像素点的亮灭 | 0x0:Pixel On 0x1:Pixel Off | 1 | 0 | 0x554 | ICC_RISD_44 | IF(AP1797="READ","MCU->SOC",IF(AP1797="WRITE","SOC->MCU","")) | OS_ALL |  |  | 3帧有效+3帧not Active | [13 empty] | 0x0 |  |  |  | ON_CHANGE | 1 | UPPER(D1797 & "_" & MID(I1797, SEARCH("0x", I1797) + 2, LEN(I1797))) | "0x"&DEC2HEX(HEX2DEC(AJ1796)+1) | GLOBAL |  | AC1797 | GLOBAL | INT32 | WRITE | ON_CHANGE | 0x0 | 0x1 |  | AI1797 | "VendorVehicleArea::"&AK1797 | AJ1797 | VLOOKUP(AK1797,'Config'!E$2:'Config'!F$44,2,FALSE) | VENDOR | AN1797 | AO1797 | [9 empty] | V1.4 20251224
A1797+1 | V1.0.0 |  | ICC_RISD_Pixel504_OnOff | 对应像素点的亮灭 | 0x0:Pixel On 0x1:Pixel Off | 1 | 0 | 0x554 | ICC_RISD_44 | IF(AP1798="READ","MCU->SOC",IF(AP1798="WRITE","SOC->MCU","")) | OS_ALL |  |  | 3帧有效+3帧not Active | [13 empty] | 0x0 |  |  |  | ON_CHANGE | 1 | UPPER(D1798 & "_" & MID(I1798, SEARCH("0x", I1798) + 2, LEN(I1798))) | "0x"&DEC2HEX(HEX2DEC(AJ1797)+1) | GLOBAL |  | AC1798 | GLOBAL | INT32 | WRITE | ON_CHANGE | 0x0 | 0x1 |  | AI1798 | "VendorVehicleArea::"&AK1798 | AJ1798 | VLOOKUP(AK1798,'Config'!E$2:'Config'!F$44,2,FALSE) | VENDOR | AN1798 | AO1798 | [9 empty] | V1.4 20251224
A1798+1 | V1.0.0 |  | ICC_LKSSettingModSt | 车道辅助模式 | 0x0:Not Active 0x1:Warning 0x2:Warning And Intervention 0x3:OFF | 1 | 0 | 0x556 | ICC_DA_45 | IF(AP1799="READ","MCU->SOC",IF(AP1799="WRITE","SOC->MCU","")) | OS_ALL |  |  | 3帧有效后恢复到not Active | [13 empty] | 0x0 |  |  |  | ON_CHANGE | 2 | UPPER(D1799 & "_" & MID(I1799, SEARCH("0x", I1799) + 2, LEN(I1799))) | "0x"&DEC2HEX(HEX2DEC(AJ1798)+1) | GLOBAL |  | AC1799 | GLOBAL | INT32 | WRITE | ON_CHANGE | 0x0 | 0x3 |  | AI1799 | "VendorVehicleArea::"&AK1799 | AJ1799 | VLOOKUP(AK1799,'Config'!E$2:'Config'!F$44,2,FALSE) | VENDOR | AN1799 | AO1799 | [9 empty] | V1.4 20251224
A1799+1 | V1.0.0 |  | ICC_LDWWarnType | LDW/LDP报警方式 | 0x0:Not Active 0x1:Warning Only 0x2:Vibration Only 0x3: Warning And Vibration | 1 | 0 | 0x556 | ICC_DA_45 | IF(AP1800="READ","MCU->SOC",IF(AP1800="WRITE","SOC->MCU","")) | OS_ALL |  |  | 3帧有效后恢复到not Active | [13 empty] | 0x0 |  |  |  | ON_CHANGE | 2 | UPPER(D1800 & "_" & MID(I1800, SEARCH("0x", I1800) + 2, LEN(I1800))) | "0x"&DEC2HEX(HEX2DEC(AJ1799)+1) | GLOBAL |  | AC1800 | GLOBAL | INT32 | WRITE | ON_CHANGE | 0x0 | 0x3 |  | AI1800 | "VendorVehicleArea::"&AK1800 | AJ1800 | VLOOKUP(AK1800,'Config'!E$2:'Config'!F$44,2,FALSE) | VENDOR | AN1800 | AO1800 | [9 empty] | V1.4 20251224
A1800+1 | V1.0.0 |  | ICC_LDWLDPSnvtySet | 车道偏离敏感度 | 0x0:Not Active 0x1:High 0x2:Low 0x3:reserve | 1 | 0 | 0x556 | ICC_DA_45 | IF(AP1801="READ","MCU->SOC",IF(AP1801="WRITE","SOC->MCU","")) | OS_ALL |  |  | 3帧有效后恢复到not Active | [13 empty] | 0x0 |  |  |  | ON_CHANGE | 2 | UPPER(D1801 & "_" & MID(I1801, SEARCH("0x", I1801) + 2, LEN(I1801))) | "0x"&DEC2HEX(HEX2DEC(AJ1800)+1) | GLOBAL |  | AC1801 | GLOBAL | INT32 | WRITE | ON_CHANGE | 0x0 | 0x3 |  | AI1801 | "VendorVehicleArea::"&AK1801 | AJ1801 | VLOOKUP(AK1801,'Config'!E$2:'Config'!F$44,2,FALSE) | VENDOR | AN1801 | AO1801 | [9 empty] | V1.4 20251224
A1801+1 | V1.0.0 |  | ICC_ELKSettingSt | ELK功能设置状态 | 0x0:Not Active 0x1:ON 0x2:OFF 0x3:Reserved | 1 | 0 | 0x556 | ICC_DA_45 | IF(AP1802="READ","MCU->SOC",IF(AP1802="WRITE","SOC->MCU","")) | OS_ALL |  |  | 3帧有效后恢复到not Active | [13 empty] | 0x0 |  |  |  | ON_CHANGE | 2 | UPPER(D1802 & "_" & MID(I1802, SEARCH("0x", I1802) + 2, LEN(I1802))) | "0x"&DEC2HEX(HEX2DEC(AJ1801)+1) | GLOBAL |  | AC1802 | GLOBAL | INT32 | WRITE | ON_CHANGE | 0x0 | 0x3 |  | AI1802 | "VendorVehicleArea::"&AK1802 | AJ1802 | VLOOKUP(AK1802,'Config'!E$2:'Config'!F$44,2,FALSE) | VENDOR | AN1802 | AO1802 | [9 empty] | V1.4 20251224
A1802+1 | V1.0.0 |  | ICC_ICAEnableBtnSts | ICA功能使能开关（车道居中辅助 | 0x0:Not Active 0x1:ON 0x2:OFF 0x3:Reserved | 1 | 0 | 0x556 | ICC_DA_45 | IF(AP1803="READ","MCU->SOC",IF(AP1803="WRITE","SOC->MCU","")) | OS_ALL |  |  | 3帧有效后恢复到not Active | [13 empty] | 0x0 |  |  |  | ON_CHANGE | 2 | UPPER(D1803 & "_" & MID(I1803, SEARCH("0x", I1803) + 2, LEN(I1803))) | "0x"&DEC2HEX(HEX2DEC(AJ1802)+1) | GLOBAL |  | AC1803 | GLOBAL | INT32 | WRITE | ON_CHANGE | 0x0 | 0x3 |  | AI1803 | "VendorVehicleArea::"&AK1803 | AJ1803 | VLOOKUP(AK1803,'Config'!E$2:'Config'!F$44,2,FALSE) | VENDOR | AN1803 | AO1803 | [9 empty] | V1.4 20251224
A1803+1 | V1.0.0 |  | ICC_FCWSettingSt | FCW功能设置状态 | 0x0:Not Active 0x1:OFF 0x2:High 0x3:Middle 0x4:Low 0x5~0x7: Reserved | 1 | 0 | 0x556 | ICC_DA_45 | IF(AP1804="READ","MCU->SOC",IF(AP1804="WRITE","SOC->MCU","")) | OS_ALL |  |  | 3帧有效后恢复到not Active | [13 empty] | 0x0 |  |  |  | ON_CHANGE | 3 | UPPER(D1804 & "_" & MID(I1804, SEARCH("0x", I1804) + 2, LEN(I1804))) | "0x"&DEC2HEX(HEX2DEC(AJ1803)+1) | GLOBAL |  | AC1804 | GLOBAL | INT32 | WRITE | ON_CHANGE | 0x0 | 0x7 |  | AI1804 | "VendorVehicleArea::"&AK1804 | AJ1804 | VLOOKUP(AK1804,'Config'!E$2:'Config'!F$44,2,FALSE) | VENDOR | AN1804 | AO1804 | [9 empty] | V1.4 20251224
A1804+1 | V1.0.0 |  | ICC_AEBSettingSt | AEB功能设置状态 | 0x0:Not Active 0x1:ON 0x2:OFF 0x3:Reserved | 1 | 0 | 0x556 | ICC_DA_45 | IF(AP1805="READ","MCU->SOC",IF(AP1805="WRITE","SOC->MCU","")) | OS_ALL |  |  | 3帧有效后恢复到not Active | [13 empty] | 0x0 |  |  |  | ON_CHANGE | 2 | UPPER(D1805 & "_" & MID(I1805, SEARCH("0x", I1805) + 2, LEN(I1805))) | "0x"&DEC2HEX(HEX2DEC(AJ1804)+1) | GLOBAL |  | AC1805 | GLOBAL | INT32 | WRITE | ON_CHANGE | 0x0 | 0x3 |  | AI1805 | "VendorVehicleArea::"&AK1805 | AJ1805 | VLOOKUP(AK1805,'Config'!E$2:'Config'!F$44,2,FALSE) | VENDOR | AN1805 | AO1805 | [9 empty] | V1.4 20251224
A1805+1 | V1.0.0 |  | ICC_ISLIWarnMod | 智能限速提醒方式 | 0x0:Not Active 0x1:Display warning 0x2:Sound And Display Warning 0x3:OFF | 1 | 0 | 0x556 | ICC_DA_45 | IF(AP1806="READ","MCU->SOC",IF(AP1806="WRITE","SOC->MCU","")) | OS_ALL |  |  | 3帧有效后恢复到not Active | [13 empty] | 0x0 |  |  |  | ON_CHANGE | 2 | UPPER(D1806 & "_" & MID(I1806, SEARCH("0x", I1806) + 2, LEN(I1806))) | "0x"&DEC2HEX(HEX2DEC(AJ1805)+1) | GLOBAL |  | AC1806 | GLOBAL | INT32 | WRITE | ON_CHANGE | 0x0 | 0x3 |  | AI1806 | "VendorVehicleArea::"&AK1806 | AJ1806 | VLOOKUP(AK1806,'Config'!E$2:'Config'!F$44,2,FALSE) | VENDOR | AN1806 | AO1806 | [9 empty] | V1.4 20251224
A1806+1 | V1.0.0 |  | ICC_Reset | 整车恢复出厂设置 | 0x0:Not_Active 0x1:ON | 1 | 0 | 0x556 | ICC_DA_45 | IF(AP1807="READ","MCU->SOC",IF(AP1807="WRITE","SOC->MCU","")) | OS_ALL | [16 empty] | 0x0 |  |  |  | ON_CHANGE | 1 | UPPER(D1807 & "_" & MID(I1807, SEARCH("0x", I1807) + 2, LEN(I1807))) | "0x"&DEC2HEX(HEX2DEC(AJ1806)+1) | GLOBAL |  | AC1807 | GLOBAL | INT32 | WRITE | ON_CHANGE | 0x0 | 0x1 |  | AI1807 | "VendorVehicleArea::"&AK1807 | AJ1807 | VLOOKUP(AK1807,'Config'!E$2:'Config'!F$44,2,FALSE) | VENDOR | AN1807 | AO1807 | [9 empty] | V1.4 20251224
A1807+1 | V1.0.0 |  | ICC_ACC_SwrsSts | 仪表是否进入编辑态 | 0x0:OFF 0x1:ON | 1 | 0 | 0x556 | ICC_DA_45 | IF(AP1808="READ","MCU->SOC",IF(AP1808="WRITE","SOC->MCU","")) | OS_ALL | [16 empty] | 0x0 |  |  |  | ON_CHANGE | 1 | UPPER(D1808 & "_" & MID(I1808, SEARCH("0x", I1808) + 2, LEN(I1808))) | "0x"&DEC2HEX(HEX2DEC(AJ1807)+1) | GLOBAL |  | AC1808 | GLOBAL | INT32 | WRITE | ON_CHANGE | 0x0 | 0x1 |  | AI1808 | "VendorVehicleArea::"&AK1808 | AJ1808 | VLOOKUP(AK1808,'Config'!E$2:'Config'!F$44,2,FALSE) | VENDOR | AN1808 | AO1808 | [9 empty] | V1.4 20251224
A1808+1 | V1.0.0 |  | ICC_Customize_buttons | 自定义按键大屏设置设置项 0x4:记忆泊车 | 0x0:Not Active 0x1:APA 0x2:TJA/ICA/ACC/NOA 0x3:Offroad AutoPilot 0x4:HPA 0x5~0x7:Not used | 1 | 0 | 0x556 | ICC_DA_45 | IF(AP1809="READ","MCU->SOC",IF(AP1809="WRITE","SOC->MCU","")) | OS_ALL | [16 empty] | 0x0 |  |  |  | ON_CHANGE | 3 | UPPER(D1809 & "_" & MID(I1809, SEARCH("0x", I1809) + 2, LEN(I1809))) | "0x"&DEC2HEX(HEX2DEC(AJ1808)+1) | GLOBAL |  | AC1809 | GLOBAL | INT32 | WRITE | ON_CHANGE | 0x0 | 0x7 |  | AI1809 | "VendorVehicleArea::"&AK1809 | AJ1809 | VLOOKUP(AK1809,'Config'!E$2:'Config'!F$44,2,FALSE) | VENDOR | AN1809 | AO1809 | [9 empty] | V1.4 20251224
A1809+1 | V1.0.0 |  | ICC_AVM_TouchEvt | 触碰事件 | 0x0:Not active 0x1:Press down 0x2:Moving 0x3:Lift up | 1 | 0 | 0x556 | ICC_DA_45 | IF(AP1810="READ","MCU->SOC",IF(AP1810="WRITE","SOC->MCU","")) | OS_ALL |  |  | 3帧有效后恢复到not Active | [13 empty] | 0x0 |  |  |  | ON_CHANGE | 2 | UPPER(D1810 & "_" & MID(I1810, SEARCH("0x", I1810) + 2, LEN(I1810))) | "0x"&DEC2HEX(HEX2DEC(AJ1809)+1) | GLOBAL |  | AC1810 | GLOBAL | INT32 | WRITE | ON_CHANGE | 0x0 | 0x3 |  | AI1810 | "VendorVehicleArea::"&AK1810 | AJ1810 | VLOOKUP(AK1810,'Config'!E$2:'Config'!F$44,2,FALSE) | VENDOR | AN1810 | AO1810 | [9 empty] | V1.4 20251224
A1810+1 | V1.0.0 |  | ICC_HMAOnOffSet | 智能大灯辅助(HMA)功能开启/关闭状态信号 | 0x0:Inactive 0x1:OFF 0x2:ON 0x3:reserved | 1 | 0 | 0x556 | ICC_DA_45 | IF(AP1811="READ","MCU->SOC",IF(AP1811="WRITE","SOC->MCU","")) | OS_ALL | [16 empty] | 0x0 |  |  |  | ON_CHANGE | 2 | UPPER(D1811 & "_" & MID(I1811, SEARCH("0x", I1811) + 2, LEN(I1811))) | "0x"&DEC2HEX(HEX2DEC(AJ1810)+1) | GLOBAL |  | AC1811 | GLOBAL | INT32 | WRITE | ON_CHANGE | 0x0 | 0x3 |  | AI1811 | "VendorVehicleArea::"&AK1811 | AJ1811 | VLOOKUP(AK1811,'Config'!E$2:'Config'!F$44,2,FALSE) | VENDOR | AN1811 | AO1811 | [9 empty] | V1.4 20251224
A1811+1 | V1.0.0 |  | ICC_AVM_BtnPressInputValueX | 触碰坐标X |  | 1 | 0 | 0x556 | ICC_DA_45 | IF(AP1812="READ","MCU->SOC",IF(AP1812="WRITE","SOC->MCU","")) | OS_ALL |  |  | 3帧有效后恢复到not Active | [13 empty] | 0xFFF |  |  |  | ON_CHANGE | 12 | UPPER(D1812 & "_" & MID(I1812, SEARCH("0x", I1812) + 2, LEN(I1812))) | "0x"&DEC2HEX(HEX2DEC(AJ1811)+1) | GLOBAL |  | AC1812 | GLOBAL | INT32 | WRITE | ON_CHANGE | 0x0 | 0xFFF |  | AI1812 | "VendorVehicleArea::"&AK1812 | AJ1812 | VLOOKUP(AK1812,'Config'!E$2:'Config'!F$44,2,FALSE) | VENDOR | AN1812 | AO1812 | [9 empty] | V1.4 20251224
A1812+1 | V1.0.0 |  | ICC_AVM_BtnPressInputValueY | 触碰坐标Y |  | 1 | 0 | 0x556 | ICC_DA_45 | IF(AP1813="READ","MCU->SOC",IF(AP1813="WRITE","SOC->MCU","")) | OS_ALL |  |  | 3帧有效后恢复到not Active | [13 empty] | 0xFFF |  |  |  | ON_CHANGE | 12 | UPPER(D1813 & "_" & MID(I1813, SEARCH("0x", I1813) + 2, LEN(I1813))) | "0x"&DEC2HEX(HEX2DEC(AJ1812)+1) | GLOBAL |  | AC1813 | GLOBAL | INT32 | WRITE | ON_CHANGE | 0x0 | 0xFFF |  | AI1813 | "VendorVehicleArea::"&AK1813 | AJ1813 | VLOOKUP(AK1813,'Config'!E$2:'Config'!F$44,2,FALSE) | VENDOR | AN1813 | AO1813 | [9 empty] | V1.4 20251224
A1813+1 | V1.0.0 |  | ICC_SetMsgTotal | 当前短信总条数 |  | 1 | 0 | 0x54A | ICC_CFG_46 | IF(AP1814="READ","MCU->SOC",IF(AP1814="WRITE","SOC->MCU","")) | OS_ALL |  |  | 3帧有效+3帧not Active | [13 empty] | 0x0 |  |  |  | ON_CHANGE | 16 | UPPER(D1814 & "_" & MID(I1814, SEARCH("0x", I1814) + 2, LEN(I1814))) | "0x"&DEC2HEX(HEX2DEC(AJ1813)+1) | GLOBAL |  | AC1814 | GLOBAL | INT32 | WRITE | ON_CHANGE | 0x0 | 0x3E8 |  | AI1814 | "VendorVehicleArea::"&AK1814 | AJ1814 | VLOOKUP(AK1814,'Config'!E$2:'Config'!F$44,2,FALSE) | VENDOR | AN1814 | AO1814 | [9 empty] | V1.4 20251224
A1814+1 | V1.0.0 |  | ICC_SetMSDTotal | 设置MSD短信阈值 |  | 1 | 0 | 0x54A | ICC_CFG_46 | IF(AP1815="READ","MCU->SOC",IF(AP1815="WRITE","SOC->MCU","")) | OS_ALL |  |  | 3帧有效+3帧not Active | [13 empty] | 0x0 |  |  |  | ON_CHANGE | 16 | UPPER(D1815 & "_" & MID(I1815, SEARCH("0x", I1815) + 2, LEN(I1815))) | "0x"&DEC2HEX(HEX2DEC(AJ1814)+1) | GLOBAL |  | AC1815 | GLOBAL | INT32 | WRITE | ON_CHANGE | 0x0 | 0x3E8 |  | AI1815 | "VendorVehicleArea::"&AK1815 | AJ1815 | VLOOKUP(AK1815,'Config'!E$2:'Config'!F$44,2,FALSE) | VENDOR | AN1815 | AO1815 | [9 empty] | V1.4 20251224
A1815+1 | V1.0.0 |  | ICC_SetCallTimeThreshold | 设置通话总时长阈值 |  | 1 | 0 | 0x54A | ICC_CFG_46 | IF(AP1816="READ","MCU->SOC",IF(AP1816="WRITE","SOC->MCU","")) | OS_ALL |  |  | 3帧有效+3帧not Active | [13 empty] | 0x0 |  |  |  | ON_CHANGE | 16 | UPPER(D1816 & "_" & MID(I1816, SEARCH("0x", I1816) + 2, LEN(I1816))) | "0x"&DEC2HEX(HEX2DEC(AJ1815)+1) | GLOBAL |  | AC1816 | GLOBAL | INT32 | WRITE | ON_CHANGE | 0x0 | 0xFFFF |  | AI1816 | "VendorVehicleArea::"&AK1816 | AJ1816 | VLOOKUP(AK1816,'Config'!E$2:'Config'!F$44,2,FALSE) | VENDOR | AN1816 | AO1816 | [9 empty] | V1.4 20251224
A1816+1 | V1.0.0 |  | ICC_SetTodayCallTimeThreshold | 设置当日通话时长阈值 |  | 1 | 0 | 0x54A | ICC_CFG_46 | IF(AP1817="READ","MCU->SOC",IF(AP1817="WRITE","SOC->MCU","")) | OS_ALL |  |  | 3帧有效+3帧not Active | [13 empty] | 0x0 |  |  |  | ON_CHANGE | 16 | UPPER(D1817 & "_" & MID(I1817, SEARCH("0x", I1817) + 2, LEN(I1817))) | "0x"&DEC2HEX(HEX2DEC(AJ1816)+1) | GLOBAL |  | AC1817 | GLOBAL | INT32 | WRITE | ON_CHANGE | 0x0 | 0xFFFF |  | AI1817 | "VendorVehicleArea::"&AK1817 | AJ1817 | VLOOKUP(AK1817,'Config'!E$2:'Config'!F$44,2,FALSE) | VENDOR | AN1817 | AO1817 | [9 empty] | V1.4 20251224
A1817+1 | V1.0.0 |  | ICC_SetCurretnCallTime | 设置当前通话总时长 |  | 1 | 0 | 0x54A | ICC_CFG_46 | IF(AP1818="READ","MCU->SOC",IF(AP1818="WRITE","SOC->MCU","")) | OS_ALL |  |  | 3帧有效+3帧not Active | [13 empty] | 0x0 |  |  |  | ON_CHANGE | 16 | UPPER(D1818 & "_" & MID(I1818, SEARCH("0x", I1818) + 2, LEN(I1818))) | "0x"&DEC2HEX(HEX2DEC(AJ1817)+1) | GLOBAL |  | AC1818 | GLOBAL | INT32 | WRITE | ON_CHANGE | 0x0 | 0xFFFF |  | AI1818 | "VendorVehicleArea::"&AK1818 | AJ1818 | VLOOKUP(AK1818,'Config'!E$2:'Config'!F$44,2,FALSE) | VENDOR | AN1818 | AO1818 | [9 empty] | V1.4 20251224
A1818+1 | V1.0.0 |  | ICC_SetCurretnMsgThreshold | 设置当前短信总条数 |  | 1 | 0 | 0x54A | ICC_CFG_46 | IF(AP1819="READ","MCU->SOC",IF(AP1819="WRITE","SOC->MCU","")) | OS_ALL |  |  | 3帧有效+3帧not Active | [13 empty] | 0x0 |  |  |  | ON_CHANGE | 16 | UPPER(D1819 & "_" & MID(I1819, SEARCH("0x", I1819) + 2, LEN(I1819))) | "0x"&DEC2HEX(HEX2DEC(AJ1818)+1) | GLOBAL |  | AC1819 | GLOBAL | INT32 | WRITE | ON_CHANGE | 0x0 | 0x3E8 |  | AI1819 | "VendorVehicleArea::"&AK1819 | AJ1819 | VLOOKUP(AK1819,'Config'!E$2:'Config'!F$44,2,FALSE) | VENDOR | AN1819 | AO1819 | [9 empty] | V1.4 20251224
A1819+1 | V1.0.0 |  | ICC_SetMsgTotalThreshold | 设置短信总条数阈值 |  | 1 | 0 | 0x54A | ICC_CFG_46 | IF(AP1820="READ","MCU->SOC",IF(AP1820="WRITE","SOC->MCU","")) | OS_ALL |  |  | 3帧有效+3帧not Active | [13 empty] | 0x0 |  |  |  | ON_CHANGE | 16 | UPPER(D1820 & "_" & MID(I1820, SEARCH("0x", I1820) + 2, LEN(I1820))) | "0x"&DEC2HEX(HEX2DEC(AJ1819)+1) | GLOBAL |  | AC1820 | GLOBAL | INT32 | WRITE | ON_CHANGE | 0x0 | 0x3E8 |  | AI1820 | "VendorVehicleArea::"&AK1820 | AJ1820 | VLOOKUP(AK1820,'Config'!E$2:'Config'!F$44,2,FALSE) | VENDOR | AN1820 | AO1820 | [9 empty] | V1.4 20251224
A1820+1 | V1.0.0 |  | ICC_SetMsdThreshold | 设置MSD短信阈值 |  | 1 | 0 | 0x54A | ICC_CFG_46 | IF(AP1821="READ","MCU->SOC",IF(AP1821="WRITE","SOC->MCU","")) | OS_ALL |  |  | 3帧有效+3帧not Active | [13 empty] | 0x0 |  |  |  | ON_CHANGE | 16 | UPPER(D1821 & "_" & MID(I1821, SEARCH("0x", I1821) + 2, LEN(I1821))) | "0x"&DEC2HEX(HEX2DEC(AJ1820)+1) | GLOBAL |  | AC1821 | GLOBAL | INT32 | WRITE | ON_CHANGE | 0x0 | 0x3E8 |  | AI1821 | "VendorVehicleArea::"&AK1821 | AJ1821 | VLOOKUP(AK1821,'Config'!E$2:'Config'!F$44,2,FALSE) | VENDOR | AN1821 | AO1821 | [9 empty] | V1.4 20251224
A1821+1 | V1.0.0 |  | ICC_SetCurrenMsdCnt | 设置当前MSD短条数 |  | 1 | 0 | 0x54A | ICC_CFG_46 | IF(AP1822="READ","MCU->SOC",IF(AP1822="WRITE","SOC->MCU","")) | OS_ALL |  |  | 3帧有效+3帧not Active | [13 empty] | 0x0 |  |  |  | ON_CHANGE | 16 | UPPER(D1822 & "_" & MID(I1822, SEARCH("0x", I1822) + 2, LEN(I1822))) | "0x"&DEC2HEX(HEX2DEC(AJ1821)+1) | GLOBAL |  | AC1822 | GLOBAL | INT32 | WRITE | ON_CHANGE | 0x0 | 0x3E8 |  | AI1822 | "VendorVehicleArea::"&AK1822 | AJ1822 | VLOOKUP(AK1822,'Config'!E$2:'Config'!F$44,2,FALSE) | VENDOR | AN1822 | AO1822 | [9 empty] | V1.4 20251224
A1822+1 | V1.0.0 |  | ICC_SetCustomMsgThreshold | 设置客户短信阈值 |  | 1 | 0 | 0x54A | ICC_CFG_46 | IF(AP1823="READ","MCU->SOC",IF(AP1823="WRITE","SOC->MCU","")) | OS_ALL |  |  | 3帧有效+3帧not Active | [13 empty] | 0x0 |  |  |  | ON_CHANGE | 16 | UPPER(D1823 & "_" & MID(I1823, SEARCH("0x", I1823) + 2, LEN(I1823))) | "0x"&DEC2HEX(HEX2DEC(AJ1822)+1) | GLOBAL |  | AC1823 | GLOBAL | INT32 | WRITE | ON_CHANGE | 0x0 | 0x3E8 |  | AI1823 | "VendorVehicleArea::"&AK1823 | AJ1823 | VLOOKUP(AK1823,'Config'!E$2:'Config'!F$44,2,FALSE) | VENDOR | AN1823 | AO1823 | [9 empty] | V1.4 20251224
A1823+1 | V1.0.0 |  | ICC_SetCurrentCustomMsgCnt | 设置当前客户短信条数 |  | 1 | 0 | 0x54A | ICC_CFG_46 | IF(AP1824="READ","MCU->SOC",IF(AP1824="WRITE","SOC->MCU","")) | OS_ALL |  |  | 3帧有效+3帧not Active | [13 empty] | 0x0 |  |  |  | ON_CHANGE | 16 | UPPER(D1824 & "_" & MID(I1824, SEARCH("0x", I1824) + 2, LEN(I1824))) | "0x"&DEC2HEX(HEX2DEC(AJ1823)+1) | GLOBAL |  | AC1824 | GLOBAL | INT32 | WRITE | ON_CHANGE | 0x0 | 0x3E8 |  | AI1824 | "VendorVehicleArea::"&AK1824 | AJ1824 | VLOOKUP(AK1824,'Config'!E$2:'Config'!F$44,2,FALSE) | VENDOR | AN1824 | AO1824 | [9 empty] | V1.4 20251224
A1824+1 | V1.0.0 |  | ICC_flag | 选择激活类型 | 0x0:invalid 0x1:sim 0x2:tsp register | 1 | 0 | 0x54C | ICC_CFG_47 | IF(AP1825="READ","MCU->SOC",IF(AP1825="WRITE","SOC->MCU","")) | OS_ALL |  |  | 3帧有效+3帧not Active | [13 empty] | 0x0 |  |  |  | ON_CHANGE | 2 | UPPER(D1825 & "_" & MID(I1825, SEARCH("0x", I1825) + 2, LEN(I1825))) | "0x"&DEC2HEX(HEX2DEC(AJ1824)+1) | GLOBAL |  | AC1825 | GLOBAL | INT32 | WRITE | ON_CHANGE | 0x0 | 0x3 |  | AI1825 | "VendorVehicleArea::"&AK1825 | AJ1825 | VLOOKUP(AK1825,'Config'!E$2:'Config'!F$44,2,FALSE) | VENDOR | AN1825 | AO1825 | [9 empty] | V1.4 20251224
A1825+1 | V1.0.0 |  | ICC_ActiveTsp_Req | 车机发起SBOX端的TSP注册 | 0x0:invalid 0x1:Do not initiate TSP registration 0x2:initiate TSP registration | 1 | 0 | 0x54C | ICC_CFG_47 | IF(AP1826="READ","MCU->SOC",IF(AP1826="WRITE","SOC->MCU","")) | OS_ALL |  |  | 3帧有效+3帧not Active | [13 empty] | 0x0 |  |  |  | ON_CHANGE | 2 | UPPER(D1826 & "_" & MID(I1826, SEARCH("0x", I1826) + 2, LEN(I1826))) | "0x"&DEC2HEX(HEX2DEC(AJ1825)+1) | GLOBAL |  | AC1826 | GLOBAL | INT32 | WRITE | ON_CHANGE | 0x0 | 0x3 |  | AI1826 | "VendorVehicleArea::"&AK1826 | AJ1826 | VLOOKUP(AK1826,'Config'!E$2:'Config'!F$44,2,FALSE) | VENDOR | AN1826 | AO1826 | [9 empty] | V1.4 20251224
A1826+1 | V1.0.0 |  | ICC_ActiveSim_Req | 车机切换sbox sim卡激活与未激活状态 | 0x0:invalid 0x1:sim not activate 0x2:sim activate | 1 | 0 | 0x54C | ICC_CFG_47 | IF(AP1827="READ","MCU->SOC",IF(AP1827="WRITE","SOC->MCU","")) | OS_ALL |  |  | 3帧有效+3帧not Active | [13 empty] | 0x0 |  |  |  | ON_CHANGE | 2 | UPPER(D1827 & "_" & MID(I1827, SEARCH("0x", I1827) + 2, LEN(I1827))) | "0x"&DEC2HEX(HEX2DEC(AJ1826)+1) | GLOBAL |  | AC1827 | GLOBAL | INT32 | WRITE | ON_CHANGE | 0x0 | 0x3 |  | AI1827 | "VendorVehicleArea::"&AK1827 | AJ1827 | VLOOKUP(AK1827,'Config'!E$2:'Config'!F$44,2,FALSE) | VENDOR | AN1827 | AO1827 | [9 empty] | V1.4 20251224
A1827+1 | V1.0.0 |  | ICC_GetMac_req | 请求查询MAC地址 | 0x0:invalid 0x1:search | 1 | 0 | 0x54C | ICC_CFG_47 | IF(AP1828="READ","MCU->SOC",IF(AP1828="WRITE","SOC->MCU","")) | OS_ALL |  |  | 3帧有效+3帧not Active | [13 empty] | 0x0 |  |  |  | ON_CHANGE | 1 | UPPER(D1828 & "_" & MID(I1828, SEARCH("0x", I1828) + 2, LEN(I1828))) | "0x"&DEC2HEX(HEX2DEC(AJ1827)+1) | GLOBAL |  | AC1828 | GLOBAL | INT32 | WRITE | ON_CHANGE | 0x0 | 0x1 |  | AI1828 | "VendorVehicleArea::"&AK1828 | AJ1828 | VLOOKUP(AK1828,'Config'!E$2:'Config'!F$44,2,FALSE) | VENDOR | AN1828 | AO1828 | [9 empty] | V1.4 20251224
A1828+1 | V1.0.0 |  | ICC_GetIccid_Vin | 查询VIN和ICCID请求 | 0x0:invalid 0x1:search | 1 | 0 | 0x54C | ICC_CFG_47 | IF(AP1829="READ","MCU->SOC",IF(AP1829="WRITE","SOC->MCU","")) | OS_ALL |  |  | 3帧有效+3帧not Active | [13 empty] | 0x0 |  |  |  | ON_CHANGE | 1 | UPPER(D1829 & "_" & MID(I1829, SEARCH("0x", I1829) + 2, LEN(I1829))) | "0x"&DEC2HEX(HEX2DEC(AJ1828)+1) | GLOBAL |  | AC1829 | GLOBAL | INT32 | WRITE | ON_CHANGE | 0x0 | 0x1 |  | AI1829 | "VendorVehicleArea::"&AK1829 | AJ1829 | VLOOKUP(AK1829,'Config'!E$2:'Config'!F$44,2,FALSE) | VENDOR | AN1829 | AO1829 | [9 empty] | V1.4 20251224
A1829+1 | V1.0.0 |  | ICC_GivePlatformNumber_Flag | 平台号码是否有效 | 0x0:platform_number invalid 0x1:platform_number valid | 1 | 0 | 0x54C | ICC_CFG_47 | IF(AP1830="READ","MCU->SOC",IF(AP1830="WRITE","SOC->MCU","")) | OS_ALL |  |  | 3帧有效+3帧not Active | [13 empty] | 0x0 |  |  |  | ON_CHANGE | 1 | UPPER(D1830 & "_" & MID(I1830, SEARCH("0x", I1830) + 2, LEN(I1830))) | "0x"&DEC2HEX(HEX2DEC(AJ1829)+1) | GLOBAL |  | AC1830 | GLOBAL | INT32 | WRITE | ON_CHANGE | 0x0 | 0x1 |  | AI1830 | "VendorVehicleArea::"&AK1830 | AJ1830 | VLOOKUP(AK1830,'Config'!E$2:'Config'!F$44,2,FALSE) | VENDOR | AN1830 | AO1830 | [9 empty] | V1.4 20251224
A1830+1 | V1.0.0 |  | ICC_Platform_Phonenub1 | 平台号码第1个数（从最左边开始） |  | 1 | 0 | 0x54C | ICC_CFG_47 | IF(AP1831="READ","MCU->SOC",IF(AP1831="WRITE","SOC->MCU","")) | OS_ALL |  |  | 3帧有效+3帧not Active | [13 empty] | 0x0 |  |  |  | ON_CHANGE | 4 | UPPER(D1831 & "_" & MID(I1831, SEARCH("0x", I1831) + 2, LEN(I1831))) | "0x"&DEC2HEX(HEX2DEC(AJ1830)+1) | GLOBAL |  | AC1831 | GLOBAL | INT32 | WRITE | ON_CHANGE | 0x0 | 0x9 |  | AI1831 | "VendorVehicleArea::"&AK1831 | AJ1831 | VLOOKUP(AK1831,'Config'!E$2:'Config'!F$44,2,FALSE) | VENDOR | AN1831 | AO1831 | [9 empty] | V1.4 20251224
A1831+1 | V1.0.0 |  | ICC_Platform_Phonenub2 | 平台号码第2个数 |  | 1 | 0 | 0x54C | ICC_CFG_47 | IF(AP1832="READ","MCU->SOC",IF(AP1832="WRITE","SOC->MCU","")) | OS_ALL |  |  | 3帧有效+3帧not Active | [13 empty] | 0x0 |  |  |  | ON_CHANGE | 4 | UPPER(D1832 & "_" & MID(I1832, SEARCH("0x", I1832) + 2, LEN(I1832))) | "0x"&DEC2HEX(HEX2DEC(AJ1831)+1) | GLOBAL |  | AC1832 | GLOBAL | INT32 | WRITE | ON_CHANGE | 0x0 | 0x9 |  | AI1832 | "VendorVehicleArea::"&AK1832 | AJ1832 | VLOOKUP(AK1832,'Config'!E$2:'Config'!F$44,2,FALSE) | VENDOR | AN1832 | AO1832 | [9 empty] | V1.4 20251224
A1832+1 | V1.0.0 |  | ICC_Platform_Phonenub3 | 平台号码第3个数 |  | 1 | 0 | 0x54C | ICC_CFG_47 | IF(AP1833="READ","MCU->SOC",IF(AP1833="WRITE","SOC->MCU","")) | OS_ALL |  |  | 3帧有效+3帧not Active | [13 empty] | 0x0 |  |  |  | ON_CHANGE | 4 | UPPER(D1833 & "_" & MID(I1833, SEARCH("0x", I1833) + 2, LEN(I1833))) | "0x"&DEC2HEX(HEX2DEC(AJ1832)+1) | GLOBAL |  | AC1833 | GLOBAL | INT32 | WRITE | ON_CHANGE | 0x0 | 0x9 |  | AI1833 | "VendorVehicleArea::"&AK1833 | AJ1833 | VLOOKUP(AK1833,'Config'!E$2:'Config'!F$44,2,FALSE) | VENDOR | AN1833 | AO1833 | [9 empty] | V1.4 20251224
A1833+1 | V1.0.0 |  | ICC_Platform_Phonenub4 | 平台号码第4个数 |  | 1 | 0 | 0x54C | ICC_CFG_47 | IF(AP1834="READ","MCU->SOC",IF(AP1834="WRITE","SOC->MCU","")) | OS_ALL |  |  | 3帧有效+3帧not Active | [13 empty] | 0x0 |  |  |  | ON_CHANGE | 4 | UPPER(D1834 & "_" & MID(I1834, SEARCH("0x", I1834) + 2, LEN(I1834))) | "0x"&DEC2HEX(HEX2DEC(AJ1833)+1) | GLOBAL |  | AC1834 | GLOBAL | INT32 | WRITE | ON_CHANGE | 0x0 | 0x9 |  | AI1834 | "VendorVehicleArea::"&AK1834 | AJ1834 | VLOOKUP(AK1834,'Config'!E$2:'Config'!F$44,2,FALSE) | VENDOR | AN1834 | AO1834 | [9 empty] | V1.4 20251224
A1834+1 | V1.0.0 |  | ICC_Platform_Phonenub5 | 平台号码第5个数 |  | 1 | 0 | 0x54C | ICC_CFG_47 | IF(AP1835="READ","MCU->SOC",IF(AP1835="WRITE","SOC->MCU","")) | OS_ALL |  |  | 3帧有效+3帧not Active | [13 empty] | 0x0 |  |  |  | ON_CHANGE | 4 | UPPER(D1835 & "_" & MID(I1835, SEARCH("0x", I1835) + 2, LEN(I1835))) | "0x"&DEC2HEX(HEX2DEC(AJ1834)+1) | GLOBAL |  | AC1835 | GLOBAL | INT32 | WRITE | ON_CHANGE | 0x0 | 0x9 |  | AI1835 | "VendorVehicleArea::"&AK1835 | AJ1835 | VLOOKUP(AK1835,'Config'!E$2:'Config'!F$44,2,FALSE) | VENDOR | AN1835 | AO1835 | [9 empty] | V1.4 20251224
A1835+1 | V1.0.0 |  | ICC_Platform_Phonenub6 | 平台号码第6个数 |  | 1 | 0 | 0x54C | ICC_CFG_47 | IF(AP1836="READ","MCU->SOC",IF(AP1836="WRITE","SOC->MCU","")) | OS_ALL |  |  | 3帧有效+3帧not Active | [13 empty] | 0x0 |  |  |  | ON_CHANGE | 4 | UPPER(D1836 & "_" & MID(I1836, SEARCH("0x", I1836) + 2, LEN(I1836))) | "0x"&DEC2HEX(HEX2DEC(AJ1835)+1) | GLOBAL |  | AC1836 | GLOBAL | INT32 | WRITE | ON_CHANGE | 0x0 | 0x9 |  | AI1836 | "VendorVehicleArea::"&AK1836 | AJ1836 | VLOOKUP(AK1836,'Config'!E$2:'Config'!F$44,2,FALSE) | VENDOR | AN1836 | AO1836 | [9 empty] | V1.4 20251224
A1836+1 | V1.0.0 |  | ICC_Platform_Phonenub7 | 平台号码第7个数 |  | 1 | 0 | 0x54C | ICC_CFG_47 | IF(AP1837="READ","MCU->SOC",IF(AP1837="WRITE","SOC->MCU","")) | OS_ALL |  |  | 3帧有效+3帧not Active | [13 empty] | 0x0 |  |  |  | ON_CHANGE | 4 | UPPER(D1837 & "_" & MID(I1837, SEARCH("0x", I1837) + 2, LEN(I1837))) | "0x"&DEC2HEX(HEX2DEC(AJ1836)+1) | GLOBAL |  | AC1837 | GLOBAL | INT32 | WRITE | ON_CHANGE | 0x0 | 0x9 |  | AI1837 | "VendorVehicleArea::"&AK1837 | AJ1837 | VLOOKUP(AK1837,'Config'!E$2:'Config'!F$44,2,FALSE) | VENDOR | AN1837 | AO1837 | [9 empty] | V1.4 20251224
A1837+1 | V1.0.0 |  | ICC_Platform_Phonenub8 | 平台号码第8个数 |  | 1 | 0 | 0x54C | ICC_CFG_47 | IF(AP1838="READ","MCU->SOC",IF(AP1838="WRITE","SOC->MCU","")) | OS_ALL |  |  | 3帧有效+3帧not Active | [13 empty] | 0x0 |  |  |  | ON_CHANGE | 4 | UPPER(D1838 & "_" & MID(I1838, SEARCH("0x", I1838) + 2, LEN(I1838))) | "0x"&DEC2HEX(HEX2DEC(AJ1837)+1) | GLOBAL |  | AC1838 | GLOBAL | INT32 | WRITE | ON_CHANGE | 0x0 | 0x9 |  | AI1838 | "VendorVehicleArea::"&AK1838 | AJ1838 | VLOOKUP(AK1838,'Config'!E$2:'Config'!F$44,2,FALSE) | VENDOR | AN1838 | AO1838 | [9 empty] | V1.4 20251224
A1838+1 | V1.0.0 |  | ICC_Platform_Phonenub9 | 平台号码第9个数 |  | 1 | 0 | 0x54C | ICC_CFG_47 | IF(AP1839="READ","MCU->SOC",IF(AP1839="WRITE","SOC->MCU","")) | OS_ALL |  |  | 3帧有效+3帧not Active | [13 empty] | 0x0 |  |  |  | ON_CHANGE | 4 | UPPER(D1839 & "_" & MID(I1839, SEARCH("0x", I1839) + 2, LEN(I1839))) | "0x"&DEC2HEX(HEX2DEC(AJ1838)+1) | GLOBAL |  | AC1839 | GLOBAL | INT32 | WRITE | ON_CHANGE | 0x0 | 0x9 |  | AI1839 | "VendorVehicleArea::"&AK1839 | AJ1839 | VLOOKUP(AK1839,'Config'!E$2:'Config'!F$44,2,FALSE) | VENDOR | AN1839 | AO1839 | [9 empty] | V1.4 20251224
A1839+1 | V1.0.0 |  | ICC_Platform_Phonenub10 | 平台号码第10个数 |  | 1 | 0 | 0x54C | ICC_CFG_47 | IF(AP1840="READ","MCU->SOC",IF(AP1840="WRITE","SOC->MCU","")) | OS_ALL |  |  | 3帧有效+3帧not Active | [13 empty] | 0x0 |  |  |  | ON_CHANGE | 4 | UPPER(D1840 & "_" & MID(I1840, SEARCH("0x", I1840) + 2, LEN(I1840))) | "0x"&DEC2HEX(HEX2DEC(AJ1839)+1) | GLOBAL |  | AC1840 | GLOBAL | INT32 | WRITE | ON_CHANGE | 0x0 | 0x9 |  | AI1840 | "VendorVehicleArea::"&AK1840 | AJ1840 | VLOOKUP(AK1840,'Config'!E$2:'Config'!F$44,2,FALSE) | VENDOR | AN1840 | AO1840 | [9 empty] | V1.4 20251224
A1840+1 | V1.0.0 |  | ICC_Platform_Phonenub11 | 平台号码第11个数 |  | 1 | 0 | 0x54C | ICC_CFG_47 | IF(AP1841="READ","MCU->SOC",IF(AP1841="WRITE","SOC->MCU","")) | OS_ALL |  |  | 3帧有效+3帧not Active | [13 empty] | 0x0 |  |  |  | ON_CHANGE | 4 | UPPER(D1841 & "_" & MID(I1841, SEARCH("0x", I1841) + 2, LEN(I1841))) | "0x"&DEC2HEX(HEX2DEC(AJ1840)+1) | GLOBAL |  | AC1841 | GLOBAL | INT32 | WRITE | ON_CHANGE | 0x0 | 0x9 |  | AI1841 | "VendorVehicleArea::"&AK1841 | AJ1841 | VLOOKUP(AK1841,'Config'!E$2:'Config'!F$44,2,FALSE) | VENDOR | AN1841 | AO1841 | [9 empty] | V1.4 20251224
A1841+1 | V1.0.0 |  | ICC_Platform_Phonenub12 | 平台号码第12个数 |  | 1 | 0 | 0x54C | ICC_CFG_47 | IF(AP1842="READ","MCU->SOC",IF(AP1842="WRITE","SOC->MCU","")) | OS_ALL |  |  | 3帧有效+3帧not Active | [13 empty] | 0x0 |  |  |  | ON_CHANGE | 4 | UPPER(D1842 & "_" & MID(I1842, SEARCH("0x", I1842) + 2, LEN(I1842))) | "0x"&DEC2HEX(HEX2DEC(AJ1841)+1) | GLOBAL |  | AC1842 | GLOBAL | INT32 | WRITE | ON_CHANGE | 0x0 | 0x9 |  | AI1842 | "VendorVehicleArea::"&AK1842 | AJ1842 | VLOOKUP(AK1842,'Config'!E$2:'Config'!F$44,2,FALSE) | VENDOR | AN1842 | AO1842 | [9 empty] | V1.4 20251224
A1842+1 | V1.0.0 |  | ICC_Platform_Phonenub13 | 平台号码第13个数 |  | 1 | 0 | 0x54C | ICC_CFG_47 | IF(AP1843="READ","MCU->SOC",IF(AP1843="WRITE","SOC->MCU","")) | OS_ALL |  |  | 3帧有效+3帧not Active | [13 empty] | 0x0 |  |  |  | ON_CHANGE | 4 | UPPER(D1843 & "_" & MID(I1843, SEARCH("0x", I1843) + 2, LEN(I1843))) | "0x"&DEC2HEX(HEX2DEC(AJ1842)+1) | GLOBAL |  | AC1843 | GLOBAL | INT32 | WRITE | ON_CHANGE | 0x0 | 0x9 |  | AI1843 | "VendorVehicleArea::"&AK1843 | AJ1843 | VLOOKUP(AK1843,'Config'!E$2:'Config'!F$44,2,FALSE) | VENDOR | AN1843 | AO1843 | [9 empty] | V1.4 20251224
A1843+1 | V1.0.0 |  | ICC_Platform_Phonenub14 | 平台号码第14个数 |  | 1 | 0 | 0x54C | ICC_CFG_47 | IF(AP1844="READ","MCU->SOC",IF(AP1844="WRITE","SOC->MCU","")) | OS_ALL |  |  | 3帧有效+3帧not Active | [13 empty] | 0x0 |  |  |  | ON_CHANGE | 4 | UPPER(D1844 & "_" & MID(I1844, SEARCH("0x", I1844) + 2, LEN(I1844))) | "0x"&DEC2HEX(HEX2DEC(AJ1843)+1) | GLOBAL |  | AC1844 | GLOBAL | INT32 | WRITE | ON_CHANGE | 0x0 | 0x9 |  | AI1844 | "VendorVehicleArea::"&AK1844 | AJ1844 | VLOOKUP(AK1844,'Config'!E$2:'Config'!F$44,2,FALSE) | VENDOR | AN1844 | AO1844 | [9 empty] | V1.4 20251224
A1844+1 | V1.0.0 |  | ICC_Platform_Phonenub15 | 平台号码第15个数 |  | 1 | 0 | 0x54C | ICC_CFG_47 | IF(AP1845="READ","MCU->SOC",IF(AP1845="WRITE","SOC->MCU","")) | OS_ALL |  |  | 3帧有效+3帧not Active | [13 empty] | 0x0 |  |  |  | ON_CHANGE | 4 | UPPER(D1845 & "_" & MID(I1845, SEARCH("0x", I1845) + 2, LEN(I1845))) | "0x"&DEC2HEX(HEX2DEC(AJ1844)+1) | GLOBAL |  | AC1845 | GLOBAL | INT32 | WRITE | ON_CHANGE | 0x0 | 0x9 |  | AI1845 | "VendorVehicleArea::"&AK1845 | AJ1845 | VLOOKUP(AK1845,'Config'!E$2:'Config'!F$44,2,FALSE) | VENDOR | AN1845 | AO1845 | [9 empty] | V1.4 20251224
A1845+1 | V1.0.0 |  | ICC_Platform_Phonenub16 | 平台号码第16个数 |  | 1 | 0 | 0x54C | ICC_CFG_47 | IF(AP1846="READ","MCU->SOC",IF(AP1846="WRITE","SOC->MCU","")) | OS_ALL |  |  | 3帧有效+3帧not Active | [13 empty] | 0x0 |  |  |  | ON_CHANGE | 4 | UPPER(D1846 & "_" & MID(I1846, SEARCH("0x", I1846) + 2, LEN(I1846))) | "0x"&DEC2HEX(HEX2DEC(AJ1845)+1) | GLOBAL |  | AC1846 | GLOBAL | INT32 | WRITE | ON_CHANGE | 0x0 | 0x9 |  | AI1846 | "VendorVehicleArea::"&AK1846 | AJ1846 | VLOOKUP(AK1846,'Config'!E$2:'Config'!F$44,2,FALSE) | VENDOR | AN1846 | AO1846 | [9 empty] | V1.4 20251224
A1846+1 | V1.0.0 |  | ICC_Platform_Phonenub17 | 平台号码第17个数 |  | 1 | 0 | 0x54C | ICC_CFG_47 | IF(AP1847="READ","MCU->SOC",IF(AP1847="WRITE","SOC->MCU","")) | OS_ALL |  |  | 3帧有效+3帧not Active | [13 empty] | 0x0 |  |  |  | ON_CHANGE | 4 | UPPER(D1847 & "_" & MID(I1847, SEARCH("0x", I1847) + 2, LEN(I1847))) | "0x"&DEC2HEX(HEX2DEC(AJ1846)+1) | GLOBAL |  | AC1847 | GLOBAL | INT32 | WRITE | ON_CHANGE | 0x0 | 0x9 |  | AI1847 | "VendorVehicleArea::"&AK1847 | AJ1847 | VLOOKUP(AK1847,'Config'!E$2:'Config'!F$44,2,FALSE) | VENDOR | AN1847 | AO1847 | [9 empty] | V1.4 20251224
A1847+1 | V1.0.0 |  | ICC_Platform_Phonenub18 | 平台号码第18个数 |  | 1 | 0 | 0x54C | ICC_CFG_47 | IF(AP1848="READ","MCU->SOC",IF(AP1848="WRITE","SOC->MCU","")) | OS_ALL |  |  | 3帧有效+3帧not Active | [13 empty] | 0x0 |  |  |  | ON_CHANGE | 4 | UPPER(D1848 & "_" & MID(I1848, SEARCH("0x", I1848) + 2, LEN(I1848))) | "0x"&DEC2HEX(HEX2DEC(AJ1847)+1) | GLOBAL |  | AC1848 | GLOBAL | INT32 | WRITE | ON_CHANGE | 0x0 | 0x9 |  | AI1848 | "VendorVehicleArea::"&AK1848 | AJ1848 | VLOOKUP(AK1848,'Config'!E$2:'Config'!F$44,2,FALSE) | VENDOR | AN1848 | AO1848 | [9 empty] | V1.4 20251224
A1848+1 | V1.0.0 |  | ICC_Platform_Phonenub19 | 平台号码第19个数 |  | 1 | 0 | 0x54C | ICC_CFG_47 | IF(AP1849="READ","MCU->SOC",IF(AP1849="WRITE","SOC->MCU","")) | OS_ALL |  |  | 3帧有效+3帧not Active | [13 empty] | 0x0 |  |  |  | ON_CHANGE | 4 | UPPER(D1849 & "_" & MID(I1849, SEARCH("0x", I1849) + 2, LEN(I1849))) | "0x"&DEC2HEX(HEX2DEC(AJ1848)+1) | GLOBAL |  | AC1849 | GLOBAL | INT32 | WRITE | ON_CHANGE | 0x0 | 0x9 |  | AI1849 | "VendorVehicleArea::"&AK1849 | AJ1849 | VLOOKUP(AK1849,'Config'!E$2:'Config'!F$44,2,FALSE) | VENDOR | AN1849 | AO1849 | [9 empty] | V1.4 20251224
A1849+1 | V1.0.0 |  | ICC_Platform_Phonenub20 | 平台号码第20个数 |  | 1 | 0 | 0x54C | ICC_CFG_47 | IF(AP1850="READ","MCU->SOC",IF(AP1850="WRITE","SOC->MCU","")) | OS_ALL |  |  | 3帧有效+3帧not Active | [13 empty] | 0x0 |  |  |  | ON_CHANGE | 4 | UPPER(D1850 & "_" & MID(I1850, SEARCH("0x", I1850) + 2, LEN(I1850))) | "0x"&DEC2HEX(HEX2DEC(AJ1849)+1) | GLOBAL |  | AC1850 | GLOBAL | INT32 | WRITE | ON_CHANGE | 0x0 | 0x9 |  | AI1850 | "VendorVehicleArea::"&AK1850 | AJ1850 | VLOOKUP(AK1850,'Config'!E$2:'Config'!F$44,2,FALSE) | VENDOR | AN1850 | AO1850 | [9 empty] | V1.4 20251224
A1850+1 | V1.0.0 |  | ICC_Mac_Flag | 车机蓝牙MAC是否有效 | 0x0:IccMacInvalid 0x1:IccMacValid | 1 | 0 | 0x54C | ICC_CFG_47 | IF(AP1851="READ","MCU->SOC",IF(AP1851="WRITE","SOC->MCU","")) | OS_ALL |  |  | 3帧有效+3帧not Active | [13 empty] | 0x0 |  |  |  | ON_CHANGE | 1 | UPPER(D1851 & "_" & MID(I1851, SEARCH("0x", I1851) + 2, LEN(I1851))) | "0x"&DEC2HEX(HEX2DEC(AJ1850)+1) | GLOBAL |  | AC1851 | GLOBAL | INT32 | WRITE | ON_CHANGE | 0x0 | 0x1 |  | AI1851 | "VendorVehicleArea::"&AK1851 | AJ1851 | VLOOKUP(AK1851,'Config'!E$2:'Config'!F$44,2,FALSE) | VENDOR | AN1851 | AO1851 | [9 empty] | V1.4 20251224
A1851+1 | V1.0.0 |  | ICC_Mac0 | 车机MAC第0个字节 |  | 1 | 0 | 0x54C | ICC_CFG_47 | IF(AP1852="READ","MCU->SOC",IF(AP1852="WRITE","SOC->MCU","")) | OS_ALL |  |  | 3帧有效+3帧not Active | [13 empty] | 0x0 |  |  |  | ON_CHANGE | 8 | UPPER(D1852 & "_" & MID(I1852, SEARCH("0x", I1852) + 2, LEN(I1852))) | "0x"&DEC2HEX(HEX2DEC(AJ1851)+1) | GLOBAL |  | AC1852 | GLOBAL | INT32 | WRITE | ON_CHANGE | 0x0 | 0xFF |  | AI1852 | "VendorVehicleArea::"&AK1852 | AJ1852 | VLOOKUP(AK1852,'Config'!E$2:'Config'!F$44,2,FALSE) | VENDOR | AN1852 | AO1852 | [9 empty] | V1.4 20251224
A1852+1 | V1.0.0 |  | ICC_Mac1 | 车机MAC第1个字节 |  | 1 | 0 | 0x54C | ICC_CFG_47 | IF(AP1853="READ","MCU->SOC",IF(AP1853="WRITE","SOC->MCU","")) | OS_ALL |  |  | 3帧有效+3帧not Active | [13 empty] | 0x0 |  |  |  | ON_CHANGE | 8 | UPPER(D1853 & "_" & MID(I1853, SEARCH("0x", I1853) + 2, LEN(I1853))) | "0x"&DEC2HEX(HEX2DEC(AJ1852)+1) | GLOBAL |  | AC1853 | GLOBAL | INT32 | WRITE | ON_CHANGE | 0x0 | 0xFF |  | AI1853 | "VendorVehicleArea::"&AK1853 | AJ1853 | VLOOKUP(AK1853,'Config'!E$2:'Config'!F$44,2,FALSE) | VENDOR | AN1853 | AO1853 | [9 empty] | V1.4 20251224
A1853+1 | V1.0.0 |  | ICC_Mac2 | 车机MAC第2个字节 |  | 1 | 0 | 0x54C | ICC_CFG_47 | IF(AP1854="READ","MCU->SOC",IF(AP1854="WRITE","SOC->MCU","")) | OS_ALL |  |  | 3帧有效+3帧not Active | [13 empty] | 0x0 |  |  |  | ON_CHANGE | 8 | UPPER(D1854 & "_" & MID(I1854, SEARCH("0x", I1854) + 2, LEN(I1854))) | "0x"&DEC2HEX(HEX2DEC(AJ1853)+1) | GLOBAL |  | AC1854 | GLOBAL | INT32 | WRITE | ON_CHANGE | 0x0 | 0xFF |  | AI1854 | "VendorVehicleArea::"&AK1854 | AJ1854 | VLOOKUP(AK1854,'Config'!E$2:'Config'!F$44,2,FALSE) | VENDOR | AN1854 | AO1854 | [9 empty] | V1.4 20251224
A1854+1 | V1.0.0 |  | ICC_Mac3 | 车机MAC第3个字节 |  | 1 | 0 | 0x54C | ICC_CFG_47 | IF(AP1855="READ","MCU->SOC",IF(AP1855="WRITE","SOC->MCU","")) | OS_ALL |  |  | 3帧有效+3帧not Active | [13 empty] | 0x0 |  |  |  | ON_CHANGE | 8 | UPPER(D1855 & "_" & MID(I1855, SEARCH("0x", I1855) + 2, LEN(I1855))) | "0x"&DEC2HEX(HEX2DEC(AJ1854)+1) | GLOBAL |  | AC1855 | GLOBAL | INT32 | WRITE | ON_CHANGE | 0x0 | 0xFF |  | AI1855 | "VendorVehicleArea::"&AK1855 | AJ1855 | VLOOKUP(AK1855,'Config'!E$2:'Config'!F$44,2,FALSE) | VENDOR | AN1855 | AO1855 | [9 empty] | V1.4 20251224
A1855+1 | V1.0.0 |  | ICC_Mac4 | 车机MAC第4个字节 |  | 1 | 0 | 0x54C | ICC_CFG_47 | IF(AP1856="READ","MCU->SOC",IF(AP1856="WRITE","SOC->MCU","")) | OS_ALL |  |  | 3帧有效+3帧not Active | [13 empty] | 0x0 |  |  |  | ON_CHANGE | 8 | UPPER(D1856 & "_" & MID(I1856, SEARCH("0x", I1856) + 2, LEN(I1856))) | "0x"&DEC2HEX(HEX2DEC(AJ1855)+1) | GLOBAL |  | AC1856 | GLOBAL | INT32 | WRITE | ON_CHANGE | 0x0 | 0xFF |  | AI1856 | "VendorVehicleArea::"&AK1856 | AJ1856 | VLOOKUP(AK1856,'Config'!E$2:'Config'!F$44,2,FALSE) | VENDOR | AN1856 | AO1856 | [9 empty] | V1.4 20251224
A1856+1 | V1.0.0 |  | ICC_Mac5 | 车机MAC第5个字节 |  | 1 | 0 | 0x54C | ICC_CFG_47 | IF(AP1857="READ","MCU->SOC",IF(AP1857="WRITE","SOC->MCU","")) | OS_ALL |  |  | 3帧有效+3帧not Active | [13 empty] | 0x0 |  |  |  | ON_CHANGE | 8 | UPPER(D1857 & "_" & MID(I1857, SEARCH("0x", I1857) + 2, LEN(I1857))) | "0x"&DEC2HEX(HEX2DEC(AJ1856)+1) | GLOBAL |  | AC1857 | GLOBAL | INT32 | WRITE | ON_CHANGE | 0x0 | 0xFF |  | AI1857 | "VendorVehicleArea::"&AK1857 | AJ1857 | VLOOKUP(AK1857,'Config'!E$2:'Config'!F$44,2,FALSE) | VENDOR | AN1857 | AO1857 | [9 empty] | V1.4 20251224
A1857+1 | V1.0.0 |  | ICC_MemAttributeFL | DriverSeatMemberAttribute 驾驶位成员属性 | 0x0:Not Active 0x1:Children 0x2:Youth 0x3:Oldman 0x4~0x7:reserved | 1 | 0 | 0x5AD | ICC_BD_49 | IF(AP1858="READ","MCU->SOC",IF(AP1858="WRITE","SOC->MCU","")) | OS_ALL | [16 empty] | 0x0 |  |  |  | ON_CHANGE | 3 | UPPER(D1858 & "_" & MID(I1858, SEARCH("0x", I1858) + 2, LEN(I1858))) | "0x"&DEC2HEX(HEX2DEC(AJ1857)+1) | GLOBAL |  | AC1858 | GLOBAL | INT32 | WRITE | ON_CHANGE | 0x0 | 0x7 |  | AI1858 | "VendorVehicleArea::"&AK1858 | AJ1858 | VLOOKUP(AK1858,'Config'!E$2:'Config'!F$44,2,FALSE) | VENDOR | AN1858 | AO1858 | [9 empty] | V1.4 20251224
A1858+1 | V1.0.0 |  | ICC_MemAttributeFR | CoDriverSeatMemberAttribute 副驾驶位成员属性 | 0x0:Not Active 0x1:Children 0x2:Youth 0x3:Oldman 0x4~0x7:reserved | 1 | 0 | 0x5AD | ICC_BD_49 | IF(AP1859="READ","MCU->SOC",IF(AP1859="WRITE","SOC->MCU","")) | OS_ALL | [16 empty] | 0x0 |  |  |  | ON_CHANGE | 3 | UPPER(D1859 & "_" & MID(I1859, SEARCH("0x", I1859) + 2, LEN(I1859))) | "0x"&DEC2HEX(HEX2DEC(AJ1858)+1) | GLOBAL |  | AC1859 | GLOBAL | INT32 | WRITE | ON_CHANGE | 0x0 | 0x7 |  | AI1859 | "VendorVehicleArea::"&AK1859 | AJ1859 | VLOOKUP(AK1859,'Config'!E$2:'Config'!F$44,2,FALSE) | VENDOR | AN1859 | AO1859 | [9 empty] | V1.4 20251224
A1859+1 | V1.0.0 |  | ICC_MemAttributeRL | SecondRowLeftSeatMemberAttribute 二排左成员属性 | 0x0:Not Active 0x1:Children 0x2:Youth 0x3:Oldman 0x4~0x7:reserved | 1 | 0 | 0x5AD | ICC_BD_49 | IF(AP1860="READ","MCU->SOC",IF(AP1860="WRITE","SOC->MCU","")) | OS_ALL | [16 empty] | 0x0 |  |  |  | ON_CHANGE | 3 | UPPER(D1860 & "_" & MID(I1860, SEARCH("0x", I1860) + 2, LEN(I1860))) | "0x"&DEC2HEX(HEX2DEC(AJ1859)+1) | GLOBAL |  | AC1860 | GLOBAL | INT32 | WRITE | ON_CHANGE | 0x0 | 0x7 |  | AI1860 | "VendorVehicleArea::"&AK1860 | AJ1860 | VLOOKUP(AK1860,'Config'!E$2:'Config'!F$44,2,FALSE) | VENDOR | AN1860 | AO1860 | [9 empty] | V1.4 20251224
A1860+1 | V1.0.0 |  | ICC_MemAttributeRR | SecondRowRightSeatMemberAttribute 二排右成员属性 | 0x0:Not Active 0x1:Children 0x2:Youth 0x3:Oldman 0x4~0x7:reserved | 1 | 0 | 0x5AD | ICC_BD_49 | IF(AP1861="READ","MCU->SOC",IF(AP1861="WRITE","SOC->MCU","")) | OS_ALL | [16 empty] | 0x0 |  |  |  | ON_CHANGE | 3 | UPPER(D1861 & "_" & MID(I1861, SEARCH("0x", I1861) + 2, LEN(I1861))) | "0x"&DEC2HEX(HEX2DEC(AJ1860)+1) | GLOBAL |  | AC1861 | GLOBAL | INT32 | WRITE | ON_CHANGE | 0x0 | 0x7 |  | AI1861 | "VendorVehicleArea::"&AK1861 | AJ1861 | VLOOKUP(AK1861,'Config'!E$2:'Config'!F$44,2,FALSE) | VENDOR | AN1861 | AO1861 | [9 empty] | V1.4 20251224
A1861+1 | V1.0.3 |  | ICC_CrossBorderMode | HCU 反馈飞车模式执行情况 0x1: On 表示飞车模式限制已开启 0x2: Off 表示飞车模式限制未开启 | 0x0:Not Active 0x1: On 0x2: Off 0x3: Reserved | 1 | 0 | 0x5AD | ICC_BD_49 | IF(AP1862="READ","MCU->SOC",IF(AP1862="WRITE","SOC->MCU","")) | OS_ALL | [16 empty] | 0x0 |  |  |  | ON_CHANGE | 2 | UPPER(D1862 & "_" & MID(I1862, SEARCH("0x", I1862) + 2, LEN(I1862))) | "0x"&DEC2HEX(HEX2DEC(AJ1861)+1) | GLOBAL |  | AC1862 | GLOBAL | INT32 | WRITE | ON_CHANGE | 0x0 | 0x3 |  | AI1862 | "VendorVehicleArea::"&AK1862 | AJ1862 | VLOOKUP(AK1862,'Config'!E$2:'Config'!F$44,2,FALSE) | VENDOR | AN1862 | AO1862 | [9 empty] | V1.4 20251224
A1862+1 | V1.0.0 |  | ICC_BedStatus | 大床模式开关请求 0x1:居家大床 0x2:副驾单人床 0x3:驻车沙发 0x4:旅行小床 | 0x0:Not Active 0x1:Large Bed At Home 0x2:Single Bed 0x3:Sofa For Parking 0x4:Travel Bed 0x5~0x6:Reserved 0x7:OFF | 1 | 0 | 0x5AD | ICC_BD_49 | IF(AP1863="READ","MCU->SOC",IF(AP1863="WRITE","SOC->MCU","")) | OS_ALL | [16 empty] | 0x0 |  |  |  | ON_CHANGE | 3 | UPPER(D1863 & "_" & MID(I1863, SEARCH("0x", I1863) + 2, LEN(I1863))) | "0x"&DEC2HEX(HEX2DEC(AJ1862)+1) | GLOBAL |  | AC1863 | GLOBAL | INT32 | WRITE | ON_CHANGE | 0x0 | 0x7 |  | AI1863 | "VendorVehicleArea::"&AK1863 | AJ1863 | VLOOKUP(AK1863,'Config'!E$2:'Config'!F$44,2,FALSE) | VENDOR | AN1863 | AO1863 | [9 empty] | V1.4 20251224
A1863+1 | V1.0.0 |  | ICC_FLSeatHeatLvlCmd2 | 一排主驾座椅加热信号-捷途使用 | 0x0:Not active 0x1:OFF 0x2:Seat heating Level1 0x3:Seat heating Level2 0x4:Seat heating Level3 0x5:Seat heating Level4 0x6:Seat heating Level5 0x7:Seat heating Level6 0x8:Seat heating Level7 0x9:Seat heating Level8 0xA:Seat heating Level9 0xB:Reserved | 1 | 0 | 0x564 | ICC_BD_50 | IF(AP1864="READ","MCU->SOC",IF(AP1864="WRITE","SOC->MCU","")) | OS_ALL |  |  | 3帧有效+3帧not Active | [13 empty] | 0x0 |  |  |  | ON_CHANGE | 4 | UPPER(D1864 & "_" & MID(I1864, SEARCH("0x", I1864) + 2, LEN(I1864))) | "0x"&DEC2HEX(HEX2DEC(AJ1863)+1) | GLOBAL |  | AC1864 | GLOBAL | INT32 | WRITE | ON_CHANGE | 0x0 | 0xF |  | AI1864 | "VendorVehicleArea::"&AK1864 | AJ1864 | VLOOKUP(AK1864,'Config'!E$2:'Config'!F$44,2,FALSE) | VENDOR | AN1864 | AO1864 | [9 empty] | V1.4 20251224
A1864+1 | V1.0.0 |  | ICC_RLSeatHeatLvlCmd2 | 二排左座椅加热-捷途使用 | 0x0:Not active 0x1:OFF 0x2:Seat heating Level1 0x3:Seat heating Level2 0x4:Seat heating Level3 0x5:Seat heating Level4 0x6:Seat heating Level5 0x7:Seat heating Level6 0x8:Seat heating Level7 0x9:Seat heating Level8 0xA:Seat heating Level9 0xB:Reserved | 1 | 0 | 0x564 | ICC_BD_50 | IF(AP1865="READ","MCU->SOC",IF(AP1865="WRITE","SOC->MCU","")) | OS_ALL |  |  | 3帧有效+3帧not Active | [13 empty] | 0x0 |  |  |  | ON_CHANGE | 4 | UPPER(D1865 & "_" & MID(I1865, SEARCH("0x", I1865) + 2, LEN(I1865))) | "0x"&DEC2HEX(HEX2DEC(AJ1864)+1) | GLOBAL |  | AC1865 | GLOBAL | INT32 | WRITE | ON_CHANGE | 0x0 | 0xF |  | AI1865 | "VendorVehicleArea::"&AK1865 | AJ1865 | VLOOKUP(AK1865,'Config'!E$2:'Config'!F$44,2,FALSE) | VENDOR | AN1865 | AO1865 | [9 empty] | V1.4 20251224
A1865+1 | V1.0.0 |  | ICC_FLSeatVentLvlCmd2 | 主驾座椅通风-捷途使用 | 0x0:Not Active 0x1:OFF 0x2:Seat Ventilation Level1 0x3:Seat Ventilation Level2 0x4:Seat Ventilation Level3 0x5:Seat Ventilation Level4 0x6:Seat Ventilation Level5 0x7:Seat Ventilation Level6 0x8:Seat Ventilation Level7 0x9:Seat Ventilation Level8 0xA:Seat Ventilation Level9 0xB:Reserved | 1 | 0 | 0x564 | ICC_BD_50 | IF(AP1866="READ","MCU->SOC",IF(AP1866="WRITE","SOC->MCU","")) | OS_ALL |  |  | 3帧有效+3帧not Active | [13 empty] | 0x0 |  |  |  | ON_CHANGE | 4 | UPPER(D1866 & "_" & MID(I1866, SEARCH("0x", I1866) + 2, LEN(I1866))) | "0x"&DEC2HEX(HEX2DEC(AJ1865)+1) | GLOBAL |  | AC1866 | GLOBAL | INT32 | WRITE | ON_CHANGE | 0x0 | 0xF |  | AI1866 | "VendorVehicleArea::"&AK1866 | AJ1866 | VLOOKUP(AK1866,'Config'!E$2:'Config'!F$44,2,FALSE) | VENDOR | AN1866 | AO1866 | [9 empty] | V1.4 20251224
A1866+1 | V1.0.0 |  | ICC_RLSeatVentLvlCmd2 | 二排左座椅通风-捷途使用 | 0x0:Not Active 0x1:OFF 0x2:Seat Ventilation Level1 0x3:Seat Ventilation Level2 0x4:Seat Ventilation Level3 0x5:Seat Ventilation Level4 0x6:Seat Ventilation Level5 0x7:Seat Ventilation Level6 0x8:Seat Ventilation Level7 0x9:Seat Ventilation Level8 0xA:Seat Ventilation Level9 0xB:Reserved | 1 | 0 | 0x564 | ICC_BD_50 | IF(AP1867="READ","MCU->SOC",IF(AP1867="WRITE","SOC->MCU","")) | OS_ALL |  |  | 3帧有效+3帧not Active | [13 empty] | 0x0 |  |  |  | ON_CHANGE | 4 | UPPER(D1867 & "_" & MID(I1867, SEARCH("0x", I1867) + 2, LEN(I1867))) | "0x"&DEC2HEX(HEX2DEC(AJ1866)+1) | GLOBAL |  | AC1867 | GLOBAL | INT32 | WRITE | ON_CHANGE | 0x0 | 0xF |  | AI1867 | "VendorVehicleArea::"&AK1867 | AJ1867 | VLOOKUP(AK1867,'Config'!E$2:'Config'!F$44,2,FALSE) | VENDOR | AN1867 | AO1867 | [9 empty] | V1.4 20251224
A1867+1 | V1.0.0 |  | ICC_FRSeatHeatLvlCmd2 | 一排副驾座椅加热信号-捷途使用 | 0x0:Not active 0x1:OFF 0x2:Seat heating Level1 0x3:Seat heating Level2 0x4:Seat heating Level3 0x5:Seat heating Level4 0x6:Seat heating Level5 0x7:Seat heating Level6 0x8:Seat heating Level7 0x9:Seat heating Level8 0xA:Seat heating Level9 0xB:Reserved | 1 | 0 | 0x564 | ICC_BD_50 | IF(AP1868="READ","MCU->SOC",IF(AP1868="WRITE","SOC->MCU","")) | OS_ALL |  |  | 3帧有效+3帧not Active | [13 empty] | 0x0 |  |  |  | ON_CHANGE | 4 | UPPER(D1868 & "_" & MID(I1868, SEARCH("0x", I1868) + 2, LEN(I1868))) | "0x"&DEC2HEX(HEX2DEC(AJ1867)+1) | GLOBAL |  | AC1868 | GLOBAL | INT32 | WRITE | ON_CHANGE | 0x0 | 0xF |  | AI1868 | "VendorVehicleArea::"&AK1868 | AJ1868 | VLOOKUP(AK1868,'Config'!E$2:'Config'!F$44,2,FALSE) | VENDOR | AN1868 | AO1868 | [9 empty] | V1.4 20251224
A1868+1 | V1.0.0 |  | ICC_RRSeatHeatLvlCmd2 | 二排右座椅加热-捷途使用 | 0x0:Not active 0x1:OFF 0x2:Seat heating Level1 0x3:Seat heating Level2 0x4:Seat heating Level3 0x5:Seat heating Level4 0x6:Seat heating Level5 0x7:Seat heating Level6 0x8:Seat heating Level7 0x9:Seat heating Level8 0xA:Seat heating Level9 0xB:Reserved | 1 | 0 | 0x564 | ICC_BD_50 | IF(AP1869="READ","MCU->SOC",IF(AP1869="WRITE","SOC->MCU","")) | OS_ALL |  |  | 3帧有效+3帧not Active | [13 empty] | 0x0 |  |  |  | ON_CHANGE | 4 | UPPER(D1869 & "_" & MID(I1869, SEARCH("0x", I1869) + 2, LEN(I1869))) | "0x"&DEC2HEX(HEX2DEC(AJ1868)+1) | GLOBAL |  | AC1869 | GLOBAL | INT32 | WRITE | ON_CHANGE | 0x0 | 0xF |  | AI1869 | "VendorVehicleArea::"&AK1869 | AJ1869 | VLOOKUP(AK1869,'Config'!E$2:'Config'!F$44,2,FALSE) | VENDOR | AN1869 | AO1869 | [9 empty] | V1.4 20251224
A1869+1 | V1.0.0 |  | ICC_FRSeatVentLvlCmd2 | 副驾座椅通风-捷途使用 | 0x0:Not Active 0x1:OFF 0x2:Seat Ventilation Level1 0x3:Seat Ventilation Level2 0x4:Seat Ventilation Level3 0x5:Seat Ventilation Level4 0x6:Seat Ventilation Level5 0x7:Seat Ventilation Level6 0x8:Seat Ventilation Level7 0x9:Seat Ventilation Level8 0xA:Seat Ventilation Level9 0xB:Reserved | 1 | 0 | 0x564 | ICC_BD_50 | IF(AP1870="READ","MCU->SOC",IF(AP1870="WRITE","SOC->MCU","")) | OS_ALL |  |  | 3帧有效+3帧not Active | [13 empty] | 0x0 |  |  |  | ON_CHANGE | 4 | UPPER(D1870 & "_" & MID(I1870, SEARCH("0x", I1870) + 2, LEN(I1870))) | "0x"&DEC2HEX(HEX2DEC(AJ1869)+1) | GLOBAL |  | AC1870 | GLOBAL | INT32 | WRITE | ON_CHANGE | 0x0 | 0xF |  | AI1870 | "VendorVehicleArea::"&AK1870 | AJ1870 | VLOOKUP(AK1870,'Config'!E$2:'Config'!F$44,2,FALSE) | VENDOR | AN1870 | AO1870 | [9 empty] | V1.4 20251224
A1870+1 | V1.0.0 |  | ICC_RRSeatVentLvlCmd2 | 二排右座椅通风-捷途使用 | 0x0:Not Active 0x1:OFF 0x2:Seat Ventilation Level1 0x3:Seat Ventilation Level2 0x4:Seat Ventilation Level3 0x5:Seat Ventilation Level4 0x6:Seat Ventilation Level5 0x7:Seat Ventilation Level6 0x8:Seat Ventilation Level7 0x9:Seat Ventilation Level8 0xA:Seat Ventilation Level9 0xB:Reserved | 1 | 0 | 0x564 | ICC_BD_50 | IF(AP1871="READ","MCU->SOC",IF(AP1871="WRITE","SOC->MCU","")) | OS_ALL |  |  | 3帧有效+3帧not Active | [13 empty] | 0x0 |  |  |  | ON_CHANGE | 4 | UPPER(D1871 & "_" & MID(I1871, SEARCH("0x", I1871) + 2, LEN(I1871))) | "0x"&DEC2HEX(HEX2DEC(AJ1870)+1) | GLOBAL |  | AC1871 | GLOBAL | INT32 | WRITE | ON_CHANGE | 0x0 | 0xF |  | AI1871 | "VendorVehicleArea::"&AK1871 | AJ1871 | VLOOKUP(AK1871,'Config'!E$2:'Config'!F$44,2,FALSE) | VENDOR | AN1871 | AO1871 | [9 empty] | V1.4 20251224
A1871+1 | V1.0.0 |  | ICC_FRSeatliedownCmd2 | 副驾座椅一键展开/回位请求 | 0x0:Not active 0x1:Unfold 0x2:Return 0x3:Reserved | 1 | 0 | 0x564 | ICC_BD_50 | IF(AP1872="READ","MCU->SOC",IF(AP1872="WRITE","SOC->MCU","")) | OS_ALL |  |  | 3帧有效+3帧not Active | [13 empty] | 0x0 |  |  |  | ON_CHANGE | 2 | UPPER(D1872 & "_" & MID(I1872, SEARCH("0x", I1872) + 2, LEN(I1872))) | "0x"&DEC2HEX(HEX2DEC(AJ1871)+1) | GLOBAL |  | AC1872 | GLOBAL | INT32 | WRITE | ON_CHANGE | 0x0 | 0x3 |  | AI1872 | "VendorVehicleArea::"&AK1872 | AJ1872 | VLOOKUP(AK1872,'Config'!E$2:'Config'!F$44,2,FALSE) | VENDOR | AN1872 | AO1872 | [9 empty] | V1.4 20251224
A1872+1 | V1.0.0 |  | ICC_2nd_FREnjoyableSeatSwitch | 二排右座椅一键展开和回位 0x1:展开 0x2:回位 0x3:暂停（预留） | 0x0:Not Active 0x1:Entrence 0x2:Exit 0x3:Pause | 1 | 0 | 0x564 | ICC_BD_50 | IF(AP1873="READ","MCU->SOC",IF(AP1873="WRITE","SOC->MCU","")) | OS_ALL |  |  | 3帧有效+3帧not Active | [13 empty] | 0x0 |  |  |  | ON_CHANGE | 2 | UPPER(D1873 & "_" & MID(I1873, SEARCH("0x", I1873) + 2, LEN(I1873))) | "0x"&DEC2HEX(HEX2DEC(AJ1872)+1) | GLOBAL |  | AC1873 | GLOBAL | INT32 | WRITE | ON_CHANGE | 0x0 | 0x3 |  | AI1873 | "VendorVehicleArea::"&AK1873 | AJ1873 | VLOOKUP(AK1873,'Config'!E$2:'Config'!F$44,2,FALSE) | VENDOR | AN1873 | AO1873 | [9 empty] | V1.4 20251224
A1873+1 | V1.0.0 |  | ICC_3rd_FLEnjoyableSeatSwitch | 三排左座椅靠背一键展开和折叠 0x1:展开 0x2:折叠 0x3:暂停（预留） | 0x0:Not Active 0x1:Entrence 0x2:Exit 0x3:Pause | 1 | 0 | 0x564 | ICC_BD_50 | IF(AP1874="READ","MCU->SOC",IF(AP1874="WRITE","SOC->MCU","")) | OS_ALL |  |  | 3帧有效+3帧not Active | [13 empty] | 0x0 |  |  |  | ON_CHANGE | 2 | UPPER(D1874 & "_" & MID(I1874, SEARCH("0x", I1874) + 2, LEN(I1874))) | "0x"&DEC2HEX(HEX2DEC(AJ1873)+1) | GLOBAL |  | AC1874 | GLOBAL | INT32 | WRITE | ON_CHANGE | 0x0 | 0x3 |  | AI1874 | "VendorVehicleArea::"&AK1874 | AJ1874 | VLOOKUP(AK1874,'Config'!E$2:'Config'!F$44,2,FALSE) | VENDOR | AN1874 | AO1874 | [9 empty] | V1.4 20251224
A1874+1 | V1.0.0 |  | ICC_3rd_FLFrontFlipSwitch | 三排左座椅一键前翻和回位 0x1:前翻 0x2:回位 0x3:暂停（预留） | 0x0:Not Active 0x1:FrontFlip 0x2:Exit 0x3:Pause | 1 | 0 | 0x564 | ICC_BD_50 | IF(AP1875="READ","MCU->SOC",IF(AP1875="WRITE","SOC->MCU","")) | OS_ALL |  |  | 3帧有效+3帧not Active | [13 empty] | 0x0 |  |  |  | ON_CHANGE | 2 | UPPER(D1875 & "_" & MID(I1875, SEARCH("0x", I1875) + 2, LEN(I1875))) | "0x"&DEC2HEX(HEX2DEC(AJ1874)+1) | GLOBAL |  | AC1875 | GLOBAL | INT32 | WRITE | ON_CHANGE | 0x0 | 0x3 |  | AI1875 | "VendorVehicleArea::"&AK1875 | AJ1875 | VLOOKUP(AK1875,'Config'!E$2:'Config'!F$44,2,FALSE) | VENDOR | AN1875 | AO1875 | [9 empty] | V1.4 20251224
A1875+1 | V1.0.0 |  | ICC_3rd_FREnjoyableSeatSwitch | 三排右座椅靠背一键展开和折叠 0x1:展开 0x2:折叠 0x3:暂停（预留） | 0x0:Not Active 0x1:Entrence 0x2:Exit 0x3:Pause | 1 | 0 | 0x564 | ICC_BD_50 | IF(AP1876="READ","MCU->SOC",IF(AP1876="WRITE","SOC->MCU","")) | OS_ALL |  |  | 3帧有效+3帧not Active | [13 empty] | 0x0 |  |  |  | ON_CHANGE | 2 | UPPER(D1876 & "_" & MID(I1876, SEARCH("0x", I1876) + 2, LEN(I1876))) | "0x"&DEC2HEX(HEX2DEC(AJ1875)+1) | GLOBAL |  | AC1876 | GLOBAL | INT32 | WRITE | ON_CHANGE | 0x0 | 0x3 |  | AI1876 | "VendorVehicleArea::"&AK1876 | AJ1876 | VLOOKUP(AK1876,'Config'!E$2:'Config'!F$44,2,FALSE) | VENDOR | AN1876 | AO1876 | [9 empty] | V1.4 20251224
A1876+1 | V1.0.0 |  | ICC_3rd_FRFrontFlipSwitch | 三排右座椅一键前翻和回位 0x1:前翻 0x2:回位 0x3:暂停（预留） | 0x0:Not Active 0x1:FrontFlip 0x2:Exit 0x3:Pause | 1 | 0 | 0x564 | ICC_BD_50 | IF(AP1877="READ","MCU->SOC",IF(AP1877="WRITE","SOC->MCU","")) | OS_ALL |  |  | 3帧有效+3帧not Active | [13 empty] | 0x0 |  |  |  | ON_CHANGE | 2 | UPPER(D1877 & "_" & MID(I1877, SEARCH("0x", I1877) + 2, LEN(I1877))) | "0x"&DEC2HEX(HEX2DEC(AJ1876)+1) | GLOBAL |  | AC1877 | GLOBAL | INT32 | WRITE | ON_CHANGE | 0x0 | 0x3 |  | AI1877 | "VendorVehicleArea::"&AK1877 | AJ1877 | VLOOKUP(AK1877,'Config'!E$2:'Config'!F$44,2,FALSE) | VENDOR | AN1877 | AO1877 | [9 empty] | V1.4 20251224
A1877+1 | V1.0.4 |  | ICC_QueenSeatSwitch | 女王副驾开启 0x1:展开 0x2:回位 0x3:暂停（预留） | 0x0:Not Active 0x1:Entrence 0x2:Exit 0x3:Pause | 1 | 0 | 0x564 | ICC_BD_50 | IF(AP1878="READ","MCU->SOC",IF(AP1878="WRITE","SOC->MCU","")) | OS_ALL |  |  | 3帧有效+3帧not Active | [13 empty] | 0x0 |  |  |  | ON_CHANGE | 2 | UPPER(D1878 & "_" & MID(I1878, SEARCH("0x", I1878) + 2, LEN(I1878))) | "0x"&DEC2HEX(HEX2DEC(AJ1877)+1) | GLOBAL |  | AC1878 | GLOBAL | INT32 | WRITE | ON_CHANGE | 0x0 | 0x3 |  | AI1878 | "VendorVehicleArea::"&AK1878 | AJ1878 | VLOOKUP(AK1878,'Config'!E$2:'Config'!F$44,2,FALSE) | VENDOR | AN1878 | AO1878 | [9 empty] | V1.4 20251224
A1878+1 | V1.0.0 |  | ICC_2nd_FLSeatLvltargetCmd | 二排左座椅水平调节目标 | 0x0:Not active | 1 | -1 | 0x564 | ICC_BD_50 | IF(AP1879="READ","MCU->SOC",IF(AP1879="WRITE","SOC->MCU","")) | OS_ALL |  |  | 3帧有效+3帧not Active | [13 empty] | 0x0 |  |  |  | ON_CHANGE | 7 | UPPER(D1879 & "_" & MID(I1879, SEARCH("0x", I1879) + 2, LEN(I1879))) | "0x"&DEC2HEX(HEX2DEC(AJ1878)+1) | GLOBAL |  | AC1879 | GLOBAL | INT32 | WRITE | ON_CHANGE | 0x0 | 0x65 |  | AI1879 | "VendorVehicleArea::"&AK1879 | AJ1879 | VLOOKUP(AK1879,'Config'!E$2:'Config'!F$44,2,FALSE) | VENDOR | AN1879 | AO1879 | [9 empty] | V1.4 20251224
A1879+1 | V1.0.0 |  | ICC_2nd_FLSeatBackAgtargetCmd | 二排左座椅靠背角度调节目标 | 0x0:Not active | 1 | -1 | 0x564 | ICC_BD_50 | IF(AP1880="READ","MCU->SOC",IF(AP1880="WRITE","SOC->MCU","")) | OS_ALL |  |  | 3帧有效+3帧not Active | [13 empty] | 0x0 |  |  |  | ON_CHANGE | 7 | UPPER(D1880 & "_" & MID(I1880, SEARCH("0x", I1880) + 2, LEN(I1880))) | "0x"&DEC2HEX(HEX2DEC(AJ1879)+1) | GLOBAL |  | AC1880 | GLOBAL | INT32 | WRITE | ON_CHANGE | 0x0 | 0x65 |  | AI1880 | "VendorVehicleArea::"&AK1880 | AJ1880 | VLOOKUP(AK1880,'Config'!E$2:'Config'!F$44,2,FALSE) | VENDOR | AN1880 | AO1880 | [9 empty] | V1.4 20251224
A1880+1 | V1.0.0 |  | ICC_2nd_FRSeatLvltargetCmd | 二排右座椅水平调节目标 | 0x0:Not active | 1 | -1 | 0x564 | ICC_BD_50 | IF(AP1881="READ","MCU->SOC",IF(AP1881="WRITE","SOC->MCU","")) | OS_ALL |  |  | 3帧有效+3帧not Active | [13 empty] | 0x0 |  |  |  | ON_CHANGE | 7 | UPPER(D1881 & "_" & MID(I1881, SEARCH("0x", I1881) + 2, LEN(I1881))) | "0x"&DEC2HEX(HEX2DEC(AJ1880)+1) | GLOBAL |  | AC1881 | GLOBAL | INT32 | WRITE | ON_CHANGE | 0x0 | 0x65 |  | AI1881 | "VendorVehicleArea::"&AK1881 | AJ1881 | VLOOKUP(AK1881,'Config'!E$2:'Config'!F$44,2,FALSE) | VENDOR | AN1881 | AO1881 | [9 empty] | V1.4 20251224
A1881+1 | V1.0.0 |  | ICC_2nd_FRSeatBackAgtargetCmd | 二排右座椅靠背角度调节目标 | 0x0:Not active | 1 | -1 | 0x564 | ICC_BD_50 | IF(AP1882="READ","MCU->SOC",IF(AP1882="WRITE","SOC->MCU","")) | OS_ALL |  |  | 3帧有效+3帧not Active | [13 empty] | 0x0 |  |  |  | ON_CHANGE | 7 | UPPER(D1882 & "_" & MID(I1882, SEARCH("0x", I1882) + 2, LEN(I1882))) | "0x"&DEC2HEX(HEX2DEC(AJ1881)+1) | GLOBAL |  | AC1882 | GLOBAL | INT32 | WRITE | ON_CHANGE | 0x0 | 0x65 |  | AI1882 | "VendorVehicleArea::"&AK1882 | AJ1882 | VLOOKUP(AK1882,'Config'!E$2:'Config'!F$44,2,FALSE) | VENDOR | AN1882 | AO1882 | [9 empty] | V1.4 20251224
A1882+1 | V1.0.0 |  | ICC_2nd_FRSeatLegSpprttargetCmd | 二排右座椅腿托调节 | 0x0:Not active | 1 | -1 | 0x564 | ICC_BD_50 | IF(AP1883="READ","MCU->SOC",IF(AP1883="WRITE","SOC->MCU","")) | OS_ALL |  |  | 3帧有效+3帧not Active | [13 empty] | 0x0 |  |  |  | ON_CHANGE | 7 | UPPER(D1883 & "_" & MID(I1883, SEARCH("0x", I1883) + 2, LEN(I1883))) | "0x"&DEC2HEX(HEX2DEC(AJ1882)+1) | GLOBAL |  | AC1883 | GLOBAL | INT32 | WRITE | ON_CHANGE | 0x0 | 0x65 |  | AI1883 | "VendorVehicleArea::"&AK1883 | AJ1883 | VLOOKUP(AK1883,'Config'!E$2:'Config'!F$44,2,FALSE) | VENDOR | AN1883 | AO1883 | [9 empty] | V1.4 20251224
A1883+1 | V1.0.0 |  | ICC_3rd_FLSeatBackAgtargetCmd | 三排左驾座椅靠背角度调节目标 | 0x0:Not active | 1 | -1 | 0x564 | ICC_BD_50 | IF(AP1884="READ","MCU->SOC",IF(AP1884="WRITE","SOC->MCU","")) | OS_ALL |  |  | 3帧有效+3帧not Active | [13 empty] | 0x0 |  |  |  | ON_CHANGE | 7 | UPPER(D1884 & "_" & MID(I1884, SEARCH("0x", I1884) + 2, LEN(I1884))) | "0x"&DEC2HEX(HEX2DEC(AJ1883)+1) | GLOBAL |  | AC1884 | GLOBAL | INT32 | WRITE | ON_CHANGE | 0x0 | 0x65 |  | AI1884 | "VendorVehicleArea::"&AK1884 | AJ1884 | VLOOKUP(AK1884,'Config'!E$2:'Config'!F$44,2,FALSE) | VENDOR | AN1884 | AO1884 | [9 empty] | V1.4 20251224
A1884+1 | V1.0.0 |  | ICC_3rd_FRSeatBackAgtargetCmd | 三排右驾座椅靠背角度调节目标 | 0x0:Not active | 1 | -1 | 0x564 | ICC_BD_50 | IF(AP1885="READ","MCU->SOC",IF(AP1885="WRITE","SOC->MCU","")) | OS_ALL |  |  | 3帧有效+3帧not Active | [13 empty] | 0x0 |  |  |  | ON_CHANGE | 7 | UPPER(D1885 & "_" & MID(I1885, SEARCH("0x", I1885) + 2, LEN(I1885))) | "0x"&DEC2HEX(HEX2DEC(AJ1884)+1) | GLOBAL |  | AC1885 | GLOBAL | INT32 | WRITE | ON_CHANGE | 0x0 | 0x65 |  | AI1885 | "VendorVehicleArea::"&AK1885 | AJ1885 | VLOOKUP(AK1885,'Config'!E$2:'Config'!F$44,2,FALSE) | VENDOR | AN1885 | AO1885 | [9 empty] | V1.4 20251224
A1885+1 | V1.0.0 |  | ICC_VINcode_10 |  |  | 1 | 0 | 0x573 | ICC_VIN | IF(AP1886="READ","MCU->SOC",IF(AP1886="WRITE","SOC->MCU","")) | OS_ALL | [16 empty] | 0x0 |  |  |  | ON_CHANGE | 8 | UPPER(D1886 & "_" & MID(I1886, SEARCH("0x", I1886) + 2, LEN(I1886))) | "0x"&DEC2HEX(HEX2DEC(AJ1885)+1) | GLOBAL |  | AC1886 | GLOBAL | INT32 | WRITE | ON_CHANGE | 0x0 | 0x7F |  | AI1886 | "VendorVehicleArea::"&AK1886 | AJ1886 | VLOOKUP(AK1886,'Config'!E$2:'Config'!F$44,2,FALSE) | VENDOR | AN1886 | AO1886 | [9 empty] | V1.4 20251224
A1886+1 | V1.0.0 |  | ICC_VINcode_11 |  |  | 1 | 0 | 0x573 | ICC_VIN | IF(AP1887="READ","MCU->SOC",IF(AP1887="WRITE","SOC->MCU","")) | OS_ALL | [16 empty] | 0x0 |  |  |  | ON_CHANGE | 8 | UPPER(D1887 & "_" & MID(I1887, SEARCH("0x", I1887) + 2, LEN(I1887))) | "0x"&DEC2HEX(HEX2DEC(AJ1886)+1) | GLOBAL |  | AC1887 | GLOBAL | INT32 | WRITE | ON_CHANGE | 0x0 | 0x7F |  | AI1887 | "VendorVehicleArea::"&AK1887 | AJ1887 | VLOOKUP(AK1887,'Config'!E$2:'Config'!F$44,2,FALSE) | VENDOR | AN1887 | AO1887 | [9 empty] | V1.4 20251224
A1887+1 | V1.0.0 |  | ICC_VINcode_12 |  |  | 1 | 0 | 0x573 | ICC_VIN | IF(AP1888="READ","MCU->SOC",IF(AP1888="WRITE","SOC->MCU","")) | OS_ALL | [16 empty] | 0x0 |  |  |  | ON_CHANGE | 8 | UPPER(D1888 & "_" & MID(I1888, SEARCH("0x", I1888) + 2, LEN(I1888))) | "0x"&DEC2HEX(HEX2DEC(AJ1887)+1) | GLOBAL |  | AC1888 | GLOBAL | INT32 | WRITE | ON_CHANGE | 0x0 | 0x7F |  | AI1888 | "VendorVehicleArea::"&AK1888 | AJ1888 | VLOOKUP(AK1888,'Config'!E$2:'Config'!F$44,2,FALSE) | VENDOR | AN1888 | AO1888 | [9 empty] | V1.4 20251224
A1888+1 | V1.0.0 |  | ICC_VINcode_13 |  |  | 1 | 0 | 0x573 | ICC_VIN | IF(AP1889="READ","MCU->SOC",IF(AP1889="WRITE","SOC->MCU","")) | OS_ALL | [16 empty] | 0x0 |  |  |  | ON_CHANGE | 8 | UPPER(D1889 & "_" & MID(I1889, SEARCH("0x", I1889) + 2, LEN(I1889))) | "0x"&DEC2HEX(HEX2DEC(AJ1888)+1) | GLOBAL |  | AC1889 | GLOBAL | INT32 | WRITE | ON_CHANGE | 0x0 | 0x7F |  | AI1889 | "VendorVehicleArea::"&AK1889 | AJ1889 | VLOOKUP(AK1889,'Config'!E$2:'Config'!F$44,2,FALSE) | VENDOR | AN1889 | AO1889 | [9 empty] | V1.4 20251224
A1889+1 | V1.0.0 |  | ICC_VINcode_14 |  |  | 1 | 0 | 0x573 | ICC_VIN | IF(AP1890="READ","MCU->SOC",IF(AP1890="WRITE","SOC->MCU","")) | OS_ALL | [16 empty] | 0x0 |  |  |  | ON_CHANGE | 8 | UPPER(D1890 & "_" & MID(I1890, SEARCH("0x", I1890) + 2, LEN(I1890))) | "0x"&DEC2HEX(HEX2DEC(AJ1889)+1) | GLOBAL |  | AC1890 | GLOBAL | INT32 | WRITE | ON_CHANGE | 0x0 | 0x7F |  | AI1890 | "VendorVehicleArea::"&AK1890 | AJ1890 | VLOOKUP(AK1890,'Config'!E$2:'Config'!F$44,2,FALSE) | VENDOR | AN1890 | AO1890 | [9 empty] | V1.4 20251224
A1890+1 | V1.0.0 |  | ICC_VINcode_15 |  |  | 1 | 0 | 0x573 | ICC_VIN | IF(AP1891="READ","MCU->SOC",IF(AP1891="WRITE","SOC->MCU","")) | OS_ALL | [16 empty] | 0x0 |  |  |  | ON_CHANGE | 8 | UPPER(D1891 & "_" & MID(I1891, SEARCH("0x", I1891) + 2, LEN(I1891))) | "0x"&DEC2HEX(HEX2DEC(AJ1890)+1) | GLOBAL |  | AC1891 | GLOBAL | INT32 | WRITE | ON_CHANGE | 0x0 | 0x7F |  | AI1891 | "VendorVehicleArea::"&AK1891 | AJ1891 | VLOOKUP(AK1891,'Config'!E$2:'Config'!F$44,2,FALSE) | VENDOR | AN1891 | AO1891 | [9 empty] | V1.4 20251224
A1891+1 | V1.0.0 |  | ICC_VINcode_16 |  |  | 1 | 0 | 0x573 | ICC_VIN | IF(AP1892="READ","MCU->SOC",IF(AP1892="WRITE","SOC->MCU","")) | OS_ALL | [16 empty] | 0x0 |  |  |  | ON_CHANGE | 8 | UPPER(D1892 & "_" & MID(I1892, SEARCH("0x", I1892) + 2, LEN(I1892))) | "0x"&DEC2HEX(HEX2DEC(AJ1891)+1) | GLOBAL |  | AC1892 | GLOBAL | INT32 | WRITE | ON_CHANGE | 0x0 | 0x7F |  | AI1892 | "VendorVehicleArea::"&AK1892 | AJ1892 | VLOOKUP(AK1892,'Config'!E$2:'Config'!F$44,2,FALSE) | VENDOR | AN1892 | AO1892 | [9 empty] | V1.4 20251224
A1892+1 | V1.0.0 |  | ICC_VINcode_17 |  |  | 1 | 0 | 0x573 | ICC_VIN | IF(AP1893="READ","MCU->SOC",IF(AP1893="WRITE","SOC->MCU","")) | OS_ALL | [16 empty] | 0x0 |  |  |  | ON_CHANGE | 8 | UPPER(D1893 & "_" & MID(I1893, SEARCH("0x", I1893) + 2, LEN(I1893))) | "0x"&DEC2HEX(HEX2DEC(AJ1892)+1) | GLOBAL |  | AC1893 | GLOBAL | INT32 | WRITE | ON_CHANGE | 0x0 | 0x7F |  | AI1893 | "VendorVehicleArea::"&AK1893 | AJ1893 | VLOOKUP(AK1893,'Config'!E$2:'Config'!F$44,2,FALSE) | VENDOR | AN1893 | AO1893 | [9 empty] | V1.4 20251224
A1893+1 | V1.0.0 |  | ICC_Auth_IMMO |  |  | 1 | 0 | 0x45C | ICC_IMMO_11 | IF(AP1894="READ","MCU->SOC",IF(AP1894="WRITE","SOC->MCU","")) | OS_ALL |  |  | 1帧有效 | [13 empty] | 0x0 |  |  |  | ON_CHANGE | 64 | UPPER(D1894 & "_" & MID(I1894, SEARCH("0x", I1894) + 2, LEN(I1894))) | "0x"&DEC2HEX(HEX2DEC(AJ1893)+1) | GLOBAL |  | AC1894 | GLOBAL | INT32 | WRITE | ON_CHANGE | 0x0 | 0xFFFFFFFFFFFFFFFF |  | AI1894 | "VendorVehicleArea::"&AK1894 | AJ1894 | VLOOKUP(AK1894,'Config'!E$2:'Config'!F$44,2,FALSE) | VENDOR | AN1894 | AO1894 | [9 empty] | V1.4 20251224
A1894+1 | V1.0.0 |  | VCC_Teach_IMMO |  |  | 1 | 0 | 0x47F | VCC_IMMO_12 | IF(AP1895="READ","MCU->SOC",IF(AP1895="WRITE","SOC->MCU","")) | OS_ALL | [16 empty] | 0x0 |  |  |  | ON_CHANGE | 64 | UPPER(D1895 & "_" & MID(I1895, SEARCH("0x", I1895) + 2, LEN(I1895))) | "0x"&DEC2HEX(HEX2DEC(AJ1894)+1) | GLOBAL |  | AC1895 | GLOBAL | INT32 | WRITE | ON_CHANGE | 0x0 | 0xFFFFFFFFFFFFFFFF |  | AI1895 | "VendorVehicleArea::"&AK1895 | AJ1895 | VLOOKUP(AK1895,'Config'!E$2:'Config'!F$44,2,FALSE) | VENDOR | AN1895 | AO1895 | [9 empty] | V1.4 20251224
A1895+1 | V1.0.0 |  | ICC_TotalFaultNum | 当前故障总数 |  | 1 | 0 | 0x520 | ICC_RemoteDiag | IF(AP1896="READ","MCU->SOC",IF(AP1896="WRITE","SOC->MCU","")) | OS_ALL | [16 empty] | 0x0 |  |  |  | ON_CHANGE | 8 | UPPER(D1896 & "_" & MID(I1896, SEARCH("0x", I1896) + 2, LEN(I1896))) | "0x"&DEC2HEX(HEX2DEC(AJ1895)+1) | GLOBAL |  | AC1896 | GLOBAL | INT32 | WRITE | ON_CHANGE | 0x0 | 0xFF |  | AI1896 | "VendorVehicleArea::"&AK1896 | AJ1896 | VLOOKUP(AK1896,'Config'!E$2:'Config'!F$44,2,FALSE) | VENDOR | AN1896 | AO1896 | [9 empty] | V1.4 20251224
A1896+1 | V1.0.0 |  | ICC_FrameIndex | 帧序号 |  | 1 | 0 | 0x520 | ICC_RemoteDiag | IF(AP1897="READ","MCU->SOC",IF(AP1897="WRITE","SOC->MCU","")) | OS_ALL | [16 empty] | 0x0 |  |  |  | ON_CHANGE | 5 | UPPER(D1897 & "_" & MID(I1897, SEARCH("0x", I1897) + 2, LEN(I1897))) | "0x"&DEC2HEX(HEX2DEC(AJ1896)+1) | GLOBAL |  | AC1897 | GLOBAL | INT32 | WRITE | ON_CHANGE | 0x0 | 0x1F |  | AI1897 | "VendorVehicleArea::"&AK1897 | AJ1897 | VLOOKUP(AK1897,'Config'!E$2:'Config'!F$44,2,FALSE) | VENDOR | AN1897 | AO1897 | [9 empty] | V1.4 20251224
A1897+1 | V1.0.0 |  | ICC_SupplierNum | 供应商代码 |  | 1 | 0 | 0x520 | ICC_RemoteDiag | IF(AP1898="READ","MCU->SOC",IF(AP1898="WRITE","SOC->MCU","")) | OS_ALL | [16 empty] | 0x0 |  |  |  | ON_CHANGE | 3 | UPPER(D1898 & "_" & MID(I1898, SEARCH("0x", I1898) + 2, LEN(I1898))) | "0x"&DEC2HEX(HEX2DEC(AJ1897)+1) | GLOBAL |  | AC1898 | GLOBAL | INT32 | WRITE | ON_CHANGE | 0x0 | 0x7 |  | AI1898 | "VendorVehicleArea::"&AK1898 | AJ1898 | VLOOKUP(AK1898,'Config'!E$2:'Config'!F$44,2,FALSE) | VENDOR | AN1898 | AO1898 | [9 empty] | V1.4 20251224
A1898+1 | V1.0.0 |  | ICC_FaultNum1 | 故障列表1 |  | 1 | 0 | 0x520 | ICC_RemoteDiag | IF(AP1899="READ","MCU->SOC",IF(AP1899="WRITE","SOC->MCU","")) | OS_ALL | [16 empty] | 0x0 |  |  |  | ON_CHANGE | 12 | UPPER(D1899 & "_" & MID(I1899, SEARCH("0x", I1899) + 2, LEN(I1899))) | "0x"&DEC2HEX(HEX2DEC(AJ1898)+1) | GLOBAL |  | AC1899 | GLOBAL | INT32 | WRITE | ON_CHANGE | 0x0 | 0xFFF |  | AI1899 | "VendorVehicleArea::"&AK1899 | AJ1899 | VLOOKUP(AK1899,'Config'!E$2:'Config'!F$44,2,FALSE) | VENDOR | AN1899 | AO1899 | [9 empty] | V1.4 20251224
A1899+1 | V1.0.0 |  | ICC_FaultNum2 | 故障列表2 |  | 1 | 0 | 0x520 | ICC_RemoteDiag | IF(AP1900="READ","MCU->SOC",IF(AP1900="WRITE","SOC->MCU","")) | OS_ALL | [16 empty] | 0x0 |  |  |  | ON_CHANGE | 12 | UPPER(D1900 & "_" & MID(I1900, SEARCH("0x", I1900) + 2, LEN(I1900))) | "0x"&DEC2HEX(HEX2DEC(AJ1899)+1) | GLOBAL |  | AC1900 | GLOBAL | INT32 | WRITE | ON_CHANGE | 0x0 | 0xFFF |  | AI1900 | "VendorVehicleArea::"&AK1900 | AJ1900 | VLOOKUP(AK1900,'Config'!E$2:'Config'!F$44,2,FALSE) | VENDOR | AN1900 | AO1900 | [9 empty] | V1.4 20251224
A1900+1 | V1.0.0 |  | ICC_FaultNum3 | 故障列表3 |  | 1 | 0 | 0x520 | ICC_RemoteDiag | IF(AP1901="READ","MCU->SOC",IF(AP1901="WRITE","SOC->MCU","")) | OS_ALL | [16 empty] | 0x0 |  |  |  | ON_CHANGE | 12 | UPPER(D1901 & "_" & MID(I1901, SEARCH("0x", I1901) + 2, LEN(I1901))) | "0x"&DEC2HEX(HEX2DEC(AJ1900)+1) | GLOBAL |  | AC1901 | GLOBAL | INT32 | WRITE | ON_CHANGE | 0x0 | 0xFFF |  | AI1901 | "VendorVehicleArea::"&AK1901 | AJ1901 | VLOOKUP(AK1901,'Config'!E$2:'Config'!F$44,2,FALSE) | VENDOR | AN1901 | AO1901 | [9 empty] | V1.4 20251224
A1901+1 | V1.0.0 |  | ICC_FaultNum4 | 故障列表4 |  | 1 | 0 | 0x520 | ICC_RemoteDiag | IF(AP1902="READ","MCU->SOC",IF(AP1902="WRITE","SOC->MCU","")) | OS_ALL | [16 empty] | 0x0 |  |  |  | ON_CHANGE | 12 | UPPER(D1902 & "_" & MID(I1902, SEARCH("0x", I1902) + 2, LEN(I1902))) | "0x"&DEC2HEX(HEX2DEC(AJ1901)+1) | GLOBAL |  | AC1902 | GLOBAL | INT32 | WRITE | ON_CHANGE | 0x0 | 0xFFF |  | AI1902 | "VendorVehicleArea::"&AK1902 | AJ1902 | VLOOKUP(AK1902,'Config'!E$2:'Config'!F$44,2,FALSE) | VENDOR | AN1902 | AO1902 | [9 empty] | V1.4 20251224
A1902+1 | V1.0.0 |  | ICC_FaultNum5 | 故障列表5 |  | 1 | 0 | 0x520 | ICC_RemoteDiag | IF(AP1903="READ","MCU->SOC",IF(AP1903="WRITE","SOC->MCU","")) | OS_ALL | [16 empty] | 0x0 |  |  |  | ON_CHANGE | 12 | UPPER(D1903 & "_" & MID(I1903, SEARCH("0x", I1903) + 2, LEN(I1903))) | "0x"&DEC2HEX(HEX2DEC(AJ1902)+1) | GLOBAL |  | AC1903 | GLOBAL | INT32 | WRITE | ON_CHANGE | 0x0 | 0xFFF |  | AI1903 | "VendorVehicleArea::"&AK1903 | AJ1903 | VLOOKUP(AK1903,'Config'!E$2:'Config'!F$44,2,FALSE) | VENDOR | AN1903 | AO1903 | [9 empty] | V1.4 20251224
A1903+1 | V1.0.0 |  | ICC_FaultNum6 | 故障列表6 |  | 1 | 0 | 0x520 | ICC_RemoteDiag | IF(AP1904="READ","MCU->SOC",IF(AP1904="WRITE","SOC->MCU","")) | OS_ALL | [16 empty] | 0x0 |  |  |  | ON_CHANGE | 12 | UPPER(D1904 & "_" & MID(I1904, SEARCH("0x", I1904) + 2, LEN(I1904))) | "0x"&DEC2HEX(HEX2DEC(AJ1903)+1) | GLOBAL |  | AC1904 | GLOBAL | INT32 | WRITE | ON_CHANGE | 0x0 | 0xFFF |  | AI1904 | "VendorVehicleArea::"&AK1904 | AJ1904 | VLOOKUP(AK1904,'Config'!E$2:'Config'!F$44,2,FALSE) | VENDOR | AN1904 | AO1904 | [9 empty] | V1.4 20251224
A1904+1 | V1.0.0 |  | ICC_FaultNum7 | 故障列表7 |  | 1 | 0 | 0x520 | ICC_RemoteDiag | IF(AP1905="READ","MCU->SOC",IF(AP1905="WRITE","SOC->MCU","")) | OS_ALL | [16 empty] | 0x0 |  |  |  | ON_CHANGE | 12 | UPPER(D1905 & "_" & MID(I1905, SEARCH("0x", I1905) + 2, LEN(I1905))) | "0x"&DEC2HEX(HEX2DEC(AJ1904)+1) | GLOBAL |  | AC1905 | GLOBAL | INT32 | WRITE | ON_CHANGE | 0x0 | 0xFFF |  | AI1905 | "VendorVehicleArea::"&AK1905 | AJ1905 | VLOOKUP(AK1905,'Config'!E$2:'Config'!F$44,2,FALSE) | VENDOR | AN1905 | AO1905 | [9 empty] | V1.4 20251224
A1905+1 | V1.0.0 |  | ICC_FaultNum8 | 故障列表8 |  | 1 | 0 | 0x520 | ICC_RemoteDiag | IF(AP1906="READ","MCU->SOC",IF(AP1906="WRITE","SOC->MCU","")) | OS_ALL | [16 empty] | 0x0 |  |  |  | ON_CHANGE | 12 | UPPER(D1906 & "_" & MID(I1906, SEARCH("0x", I1906) + 2, LEN(I1906))) | "0x"&DEC2HEX(HEX2DEC(AJ1905)+1) | GLOBAL |  | AC1906 | GLOBAL | INT32 | WRITE | ON_CHANGE | 0x0 | 0xFFF |  | AI1906 | "VendorVehicleArea::"&AK1906 | AJ1906 | VLOOKUP(AK1906,'Config'!E$2:'Config'!F$44,2,FALSE) | VENDOR | AN1906 | AO1906 | [9 empty] | V1.4 20251224
A1906+1 | V1.0.0 |  | ICC_FaultNum9 | 故障列表9 |  | 1 | 0 | 0x520 | ICC_RemoteDiag | IF(AP1907="READ","MCU->SOC",IF(AP1907="WRITE","SOC->MCU","")) | OS_ALL | [16 empty] | 0x0 |  |  |  | ON_CHANGE | 12 | UPPER(D1907 & "_" & MID(I1907, SEARCH("0x", I1907) + 2, LEN(I1907))) | "0x"&DEC2HEX(HEX2DEC(AJ1906)+1) | GLOBAL |  | AC1907 | GLOBAL | INT32 | WRITE | ON_CHANGE | 0x0 | 0xFFF |  | AI1907 | "VendorVehicleArea::"&AK1907 | AJ1907 | VLOOKUP(AK1907,'Config'!E$2:'Config'!F$44,2,FALSE) | VENDOR | AN1907 | AO1907 | [9 empty] | V1.4 20251224
A1907+1 | V1.0.0 |  | ICC_FaultNum10 | 故障列表10 |  | 1 | 0 | 0x520 | ICC_RemoteDiag | IF(AP1908="READ","MCU->SOC",IF(AP1908="WRITE","SOC->MCU","")) | OS_ALL | [16 empty] | 0x0 |  |  |  | ON_CHANGE | 12 | UPPER(D1908 & "_" & MID(I1908, SEARCH("0x", I1908) + 2, LEN(I1908))) | "0x"&DEC2HEX(HEX2DEC(AJ1907)+1) | GLOBAL |  | AC1908 | GLOBAL | INT32 | WRITE | ON_CHANGE | 0x0 | 0xFFF |  | AI1908 | "VendorVehicleArea::"&AK1908 | AJ1908 | VLOOKUP(AK1908,'Config'!E$2:'Config'!F$44,2,FALSE) | VENDOR | AN1908 | AO1908 | [9 empty] | V1.4 20251224
A1908+1 | V1.0.0 |  | ICC_FaultNum11 | 故障列表11 |  | 1 | 0 | 0x520 | ICC_RemoteDiag | IF(AP1909="READ","MCU->SOC",IF(AP1909="WRITE","SOC->MCU","")) | OS_ALL | [16 empty] | 0x0 |  |  |  | ON_CHANGE | 12 | UPPER(D1909 & "_" & MID(I1909, SEARCH("0x", I1909) + 2, LEN(I1909))) | "0x"&DEC2HEX(HEX2DEC(AJ1908)+1) | GLOBAL |  | AC1909 | GLOBAL | INT32 | WRITE | ON_CHANGE | 0x0 | 0xFFF |  | AI1909 | "VendorVehicleArea::"&AK1909 | AJ1909 | VLOOKUP(AK1909,'Config'!E$2:'Config'!F$44,2,FALSE) | VENDOR | AN1909 | AO1909 | [9 empty] | V1.4 20251224
A1909+1 | V1.0.0 |  | ICC_FaultNum12 | 故障列表12 |  | 1 | 0 | 0x520 | ICC_RemoteDiag | IF(AP1910="READ","MCU->SOC",IF(AP1910="WRITE","SOC->MCU","")) | OS_ALL | [16 empty] | 0x0 |  |  |  | ON_CHANGE | 12 | UPPER(D1910 & "_" & MID(I1910, SEARCH("0x", I1910) + 2, LEN(I1910))) | "0x"&DEC2HEX(HEX2DEC(AJ1909)+1) | GLOBAL |  | AC1910 | GLOBAL | INT32 | WRITE | ON_CHANGE | 0x0 | 0xFFF |  | AI1910 | "VendorVehicleArea::"&AK1910 | AJ1910 | VLOOKUP(AK1910,'Config'!E$2:'Config'!F$44,2,FALSE) | VENDOR | AN1910 | AO1910 | [9 empty] | V1.4 20251224
A1910+1 | V1.0.0 |  | ICC_FaultNum13 | 故障列表13 |  | 1 | 0 | 0x520 | ICC_RemoteDiag | IF(AP1911="READ","MCU->SOC",IF(AP1911="WRITE","SOC->MCU","")) | OS_ALL | [16 empty] | 0x0 |  |  |  | ON_CHANGE | 12 | UPPER(D1911 & "_" & MID(I1911, SEARCH("0x", I1911) + 2, LEN(I1911))) | "0x"&DEC2HEX(HEX2DEC(AJ1910)+1) | GLOBAL |  | AC1911 | GLOBAL | INT32 | WRITE | ON_CHANGE | 0x0 | 0xFFF |  | AI1911 | "VendorVehicleArea::"&AK1911 | AJ1911 | VLOOKUP(AK1911,'Config'!E$2:'Config'!F$44,2,FALSE) | VENDOR | AN1911 | AO1911 | [9 empty] | V1.4 20251224
A1911+1 | V1.0.0 |  | ICC_FaultNum14 | 故障列表14 |  | 1 | 0 | 0x520 | ICC_RemoteDiag | IF(AP1912="READ","MCU->SOC",IF(AP1912="WRITE","SOC->MCU","")) | OS_ALL | [16 empty] | 0x0 |  |  |  | ON_CHANGE | 12 | UPPER(D1912 & "_" & MID(I1912, SEARCH("0x", I1912) + 2, LEN(I1912))) | "0x"&DEC2HEX(HEX2DEC(AJ1911)+1) | GLOBAL |  | AC1912 | GLOBAL | INT32 | WRITE | ON_CHANGE | 0x0 | 0xFFF |  | AI1912 | "VendorVehicleArea::"&AK1912 | AJ1912 | VLOOKUP(AK1912,'Config'!E$2:'Config'!F$44,2,FALSE) | VENDOR | AN1912 | AO1912 | [9 empty] | V1.4 20251224
A1912+1 | V1.0.0 |  | ICC_FaultNum15 | 故障列表15 |  | 1 | 0 | 0x520 | ICC_RemoteDiag | IF(AP1913="READ","MCU->SOC",IF(AP1913="WRITE","SOC->MCU","")) | OS_ALL | [16 empty] | 0x0 |  |  |  | ON_CHANGE | 12 | UPPER(D1913 & "_" & MID(I1913, SEARCH("0x", I1913) + 2, LEN(I1913))) | "0x"&DEC2HEX(HEX2DEC(AJ1912)+1) | GLOBAL |  | AC1913 | GLOBAL | INT32 | WRITE | ON_CHANGE | 0x0 | 0xFFF |  | AI1913 | "VendorVehicleArea::"&AK1913 | AJ1913 | VLOOKUP(AK1913,'Config'!E$2:'Config'!F$44,2,FALSE) | VENDOR | AN1913 | AO1913 | [9 empty] | V1.4 20251224
A1913+1 | V1.0.0 |  | ICC_FaultNum16 | 故障列表16 |  | 1 | 0 | 0x520 | ICC_RemoteDiag | IF(AP1914="READ","MCU->SOC",IF(AP1914="WRITE","SOC->MCU","")) | OS_ALL | [16 empty] | 0x0 |  |  |  | ON_CHANGE | 12 | UPPER(D1914 & "_" & MID(I1914, SEARCH("0x", I1914) + 2, LEN(I1914))) | "0x"&DEC2HEX(HEX2DEC(AJ1913)+1) | GLOBAL |  | AC1914 | GLOBAL | INT32 | WRITE | ON_CHANGE | 0x0 | 0xFFF |  | AI1914 | "VendorVehicleArea::"&AK1914 | AJ1914 | VLOOKUP(AK1914,'Config'!E$2:'Config'!F$44,2,FALSE) | VENDOR | AN1914 | AO1914 | [9 empty] | V1.4 20251224
A1914+1 | V1.0.0 |  | ICC_FaultNum17 | 故障列表17 |  | 1 | 0 | 0x520 | ICC_RemoteDiag | IF(AP1915="READ","MCU->SOC",IF(AP1915="WRITE","SOC->MCU","")) | OS_ALL | [16 empty] | 0x0 |  |  |  | ON_CHANGE | 12 | UPPER(D1915 & "_" & MID(I1915, SEARCH("0x", I1915) + 2, LEN(I1915))) | "0x"&DEC2HEX(HEX2DEC(AJ1914)+1) | GLOBAL |  | AC1915 | GLOBAL | INT32 | WRITE | ON_CHANGE | 0x0 | 0xFFF |  | AI1915 | "VendorVehicleArea::"&AK1915 | AJ1915 | VLOOKUP(AK1915,'Config'!E$2:'Config'!F$44,2,FALSE) | VENDOR | AN1915 | AO1915 | [9 empty] | V1.4 20251224
A1915+1 | V1.0.0 |  | ICC_FaultNum18 | 故障列表18 |  | 1 | 0 | 0x520 | ICC_RemoteDiag | IF(AP1916="READ","MCU->SOC",IF(AP1916="WRITE","SOC->MCU","")) | OS_ALL | [16 empty] | 0x0 |  |  |  | ON_CHANGE | 12 | UPPER(D1916 & "_" & MID(I1916, SEARCH("0x", I1916) + 2, LEN(I1916))) | "0x"&DEC2HEX(HEX2DEC(AJ1915)+1) | GLOBAL |  | AC1916 | GLOBAL | INT32 | WRITE | ON_CHANGE | 0x0 | 0xFFF |  | AI1916 | "VendorVehicleArea::"&AK1916 | AJ1916 | VLOOKUP(AK1916,'Config'!E$2:'Config'!F$44,2,FALSE) | VENDOR | AN1916 | AO1916 | [9 empty] | V1.4 20251224
A1916+1 | V1.0.0 |  | ICC_FaultNum19 | 故障列表19 |  | 1 | 0 | 0x520 | ICC_RemoteDiag | IF(AP1917="READ","MCU->SOC",IF(AP1917="WRITE","SOC->MCU","")) | OS_ALL | [16 empty] | 0x0 |  |  |  | ON_CHANGE | 12 | UPPER(D1917 & "_" & MID(I1917, SEARCH("0x", I1917) + 2, LEN(I1917))) | "0x"&DEC2HEX(HEX2DEC(AJ1916)+1) | GLOBAL |  | AC1917 | GLOBAL | INT32 | WRITE | ON_CHANGE | 0x0 | 0xFFF |  | AI1917 | "VendorVehicleArea::"&AK1917 | AJ1917 | VLOOKUP(AK1917,'Config'!E$2:'Config'!F$44,2,FALSE) | VENDOR | AN1917 | AO1917 | [9 empty] | V1.4 20251224
A1917+1 | V1.0.0 |  | ICC_FaultNum20 | 故障列表20 |  | 1 | 0 | 0x520 | ICC_RemoteDiag | IF(AP1918="READ","MCU->SOC",IF(AP1918="WRITE","SOC->MCU","")) | OS_ALL | [16 empty] | 0x0 |  |  |  | ON_CHANGE | 12 | UPPER(D1918 & "_" & MID(I1918, SEARCH("0x", I1918) + 2, LEN(I1918))) | "0x"&DEC2HEX(HEX2DEC(AJ1917)+1) | GLOBAL |  | AC1918 | GLOBAL | INT32 | WRITE | ON_CHANGE | 0x0 | 0xFFF |  | AI1918 | "VendorVehicleArea::"&AK1918 | AJ1918 | VLOOKUP(AK1918,'Config'!E$2:'Config'!F$44,2,FALSE) | VENDOR | AN1918 | AO1918 | [9 empty] | V1.4 20251224
A1918+1 | V1.0.0 |  | srcNodeID_ICC | The srcNodeID of IHU is 0x18 |  | 1 | 0 | 0x618 | NMm_ICC | IF(AP1919="READ","MCU->SOC",IF(AP1919="WRITE","SOC->MCU","")) | OS_ALL | [16 empty] | 0x18 |  |  |  | ON_CHANGE | 8 | UPPER(D1919 & "_" & MID(I1919, SEARCH("0x", I1919) + 2, LEN(I1919))) | "0x"&DEC2HEX(HEX2DEC(AJ1918)+1) | GLOBAL |  | AC1919 | GLOBAL | INT32 | WRITE | ON_CHANGE | 0x0 | 0xFF |  | AI1919 | "VendorVehicleArea::"&AK1919 | AJ1919 | VLOOKUP(AK1919,'Config'!E$2:'Config'!F$44,2,FALSE) | VENDOR | AN1919 | AO1919 | [9 empty] | V1.4 20251224
A1919+1 | V1.0.0 |  | RMR_ICC | If set to 1 to force the network management of all other nodes on the bus into the re-peat message state. | 0x0:Inactive 0x1:Active | 1 | 0 | 0x618 | NMm_ICC | IF(AP1920="READ","MCU->SOC",IF(AP1920="WRITE","SOC->MCU","")) | OS_ALL | [16 empty] | 0x0 |  |  |  | ON_CHANGE | 1 | UPPER(D1920 & "_" & MID(I1920, SEARCH("0x", I1920) + 2, LEN(I1920))) | "0x"&DEC2HEX(HEX2DEC(AJ1919)+1) | GLOBAL |  | AC1920 | GLOBAL | INT32 | WRITE | ON_CHANGE | 0x0 | 0x1 |  | AI1920 | "VendorVehicleArea::"&AK1920 | AJ1920 | VLOOKUP(AK1920,'Config'!E$2:'Config'!F$44,2,FALSE) | VENDOR | AN1920 | AO1920 | [9 empty] | V1.4 20251224
A1920+1 | V1.0.0 |  | NMm_ICC_Reserved1 |  |  | 1 | 0 | 0x618 | NMm_ICC | IF(AP1921="READ","MCU->SOC",IF(AP1921="WRITE","SOC->MCU","")) | OS_ALL | [16 empty] | 0x0 |  |  |  | ON_CHANGE | 7 | UPPER(D1921 & "_" & MID(I1921, SEARCH("0x", I1921) + 2, LEN(I1921))) | "0x"&DEC2HEX(HEX2DEC(AJ1920)+1) | GLOBAL |  | AC1921 | GLOBAL | INT32 | WRITE | ON_CHANGE | 0x0 | 0x7F |  | AI1921 | "VendorVehicleArea::"&AK1921 | AJ1921 | VLOOKUP(AK1921,'Config'!E$2:'Config'!F$44,2,FALSE) | VENDOR | AN1921 | AO1921 | [9 empty] | V1.4 20251224
A1921+1 | V1.0.0 |  | ICC_Wakeup_Poweron | 整车电源档位为on档（KL15硬线） | 0x0:Inactive 0x1:Active | 1 | 0 | 0x618 | NMm_ICC | IF(AP1922="READ","MCU->SOC",IF(AP1922="WRITE","SOC->MCU","")) | OS_ALL | [16 empty] | 0x0 |  |  |  | ON_CHANGE | 1 | UPPER(D1922 & "_" & MID(I1922, SEARCH("0x", I1922) + 2, LEN(I1922))) | "0x"&DEC2HEX(HEX2DEC(AJ1921)+1) | GLOBAL |  | AC1922 | GLOBAL | INT32 | WRITE | ON_CHANGE | 0x0 | 0x1 |  | AI1922 | "VendorVehicleArea::"&AK1922 | AJ1922 | VLOOKUP(AK1922,'Config'!E$2:'Config'!F$44,2,FALSE) | VENDOR | AN1922 | AO1922 | [9 empty] | V1.4 20251224
A1922+1 | V1.0.0 |  | ICC_Wakeup_NM | NM报文 | 0x0:Inactive 0x1:Active | 1 | 0 | 0x618 | NMm_ICC | IF(AP1923="READ","MCU->SOC",IF(AP1923="WRITE","SOC->MCU","")) | OS_ALL | [16 empty] | 0x0 |  |  |  | ON_CHANGE | 1 | UPPER(D1923 & "_" & MID(I1923, SEARCH("0x", I1923) + 2, LEN(I1923))) | "0x"&DEC2HEX(HEX2DEC(AJ1922)+1) | GLOBAL |  | AC1923 | GLOBAL | INT32 | WRITE | ON_CHANGE | 0x0 | 0x1 |  | AI1923 | "VendorVehicleArea::"&AK1923 | AJ1923 | VLOOKUP(AK1923,'Config'!E$2:'Config'!F$44,2,FALSE) | VENDOR | AN1923 | AO1923 | [9 empty] | V1.4 20251224
A1923+1 | V1.0.0 |  | ICC_Wakeup_Diag | Wakeup Source3 Reserved | 0x0:Inactive 0x1:Active | 1 | 0 | 0x618 | NMm_ICC | IF(AP1924="READ","MCU->SOC",IF(AP1924="WRITE","SOC->MCU","")) | OS_ALL | [16 empty] | 0x0 |  |  |  | ON_CHANGE | 1 | UPPER(D1924 & "_" & MID(I1924, SEARCH("0x", I1924) + 2, LEN(I1924))) | "0x"&DEC2HEX(HEX2DEC(AJ1923)+1) | GLOBAL |  | AC1924 | GLOBAL | INT32 | WRITE | ON_CHANGE | 0x0 | 0x1 |  | AI1924 | "VendorVehicleArea::"&AK1924 | AJ1924 | VLOOKUP(AK1924,'Config'!E$2:'Config'!F$44,2,FALSE) | VENDOR | AN1924 | AO1924 | [9 empty] | V1.4 20251224
A1924+1 | V1.0.0 |  | ICC_Wakeup_PowerComfortable | 整车电源档位为Comfortable档（KL15硬线） | 0x0:Inactive 0x1:Active | 1 | 0 | 0x618 | NMm_ICC | IF(AP1925="READ","MCU->SOC",IF(AP1925="WRITE","SOC->MCU","")) | OS_ALL | [16 empty] | 0x0 |  |  |  | ON_CHANGE | 1 | UPPER(D1925 & "_" & MID(I1925, SEARCH("0x", I1925) + 2, LEN(I1925))) | "0x"&DEC2HEX(HEX2DEC(AJ1924)+1) | GLOBAL |  | AC1925 | GLOBAL | INT32 | WRITE | ON_CHANGE | 0x0 | 0x1 |  | AI1925 | "VendorVehicleArea::"&AK1925 | AJ1925 | VLOOKUP(AK1925,'Config'!E$2:'Config'!F$44,2,FALSE) | VENDOR | AN1925 | AO1925 | [9 empty] | V1.4 20251224
A1925+1 | V1.0.0 |  | ICC_Wakeup_HUD | HUD唤醒（0x63E）股份信号，捷途预留 | 0x0: Inactive 0x1: Active | 1 | 0 | 0x618 | NMm_ICC | IF(AP1926="READ","MCU->SOC",IF(AP1926="WRITE","SOC->MCU","")) | OS_ALL | [16 empty] | 0x0 |  |  |  | ON_CHANGE | 1 | UPPER(D1926 & "_" & MID(I1926, SEARCH("0x", I1926) + 2, LEN(I1926))) | "0x"&DEC2HEX(HEX2DEC(AJ1925)+1) | GLOBAL |  | AC1926 | GLOBAL | INT32 | WRITE | ON_CHANGE | 0x0 | 0x1 |  | AI1926 | "VendorVehicleArea::"&AK1926 | AJ1926 | VLOOKUP(AK1926,'Config'!E$2:'Config'!F$44,2,FALSE) | VENDOR | AN1926 | AO1926 | [9 empty] | V1.4 20251224
A1926+1 | V1.0.0 |  | ICC_Wakeup_EAMP | EAMP唤醒（0x62A）股份信号，捷途预留 | 0x0: Inactive 0x1: Active | 1 | 0 | 0x618 | NMm_ICC | IF(AP1927="READ","MCU->SOC",IF(AP1927="WRITE","SOC->MCU","")) | OS_ALL | [16 empty] | 0x0 |  |  |  | ON_CHANGE | 1 | UPPER(D1927 & "_" & MID(I1927, SEARCH("0x", I1927) + 2, LEN(I1927))) | "0x"&DEC2HEX(HEX2DEC(AJ1926)+1) | GLOBAL |  | AC1927 | GLOBAL | INT32 | WRITE | ON_CHANGE | 0x0 | 0x1 |  | AI1927 | "VendorVehicleArea::"&AK1927 | AJ1927 | VLOOKUP(AK1927,'Config'!E$2:'Config'!F$44,2,FALSE) | VENDOR | AN1927 | AO1927 | [9 empty] | V1.4 20251224
A1927+1 | V1.0.0 |  | ICC_Awake_Poweron | 整车电源档位为on档（KL15硬线） | 0x0:Inactive 0x1:Active | 1 | 0 | 0x618 | NMm_ICC | IF(AP1928="READ","MCU->SOC",IF(AP1928="WRITE","SOC->MCU","")) | OS_ALL | [16 empty] | 0x0 |  |  |  | ON_CHANGE | 1 | UPPER(D1928 & "_" & MID(I1928, SEARCH("0x", I1928) + 2, LEN(I1928))) | "0x"&DEC2HEX(HEX2DEC(AJ1927)+1) | GLOBAL |  | AC1928 | GLOBAL | INT32 | WRITE | ON_CHANGE | 0x0 | 0x1 |  | AI1928 | "VendorVehicleArea::"&AK1928 | AJ1928 | VLOOKUP(AK1928,'Config'!E$2:'Config'!F$44,2,FALSE) | VENDOR | AN1928 | AO1928 | [9 empty] | V1.4 20251224
A1928+1 | V1.0.0 |  | ICC_Awake_NM | Awake Reason2 Reserved | 0x0:Inactive 0x1:Active | 1 | 0 | 0x618 | NMm_ICC | IF(AP1929="READ","MCU->SOC",IF(AP1929="WRITE","SOC->MCU","")) | OS_ALL | [16 empty] | 0x0 |  |  |  | ON_CHANGE | 1 | UPPER(D1929 & "_" & MID(I1929, SEARCH("0x", I1929) + 2, LEN(I1929))) | "0x"&DEC2HEX(HEX2DEC(AJ1928)+1) | GLOBAL |  | AC1929 | GLOBAL | INT32 | WRITE | ON_CHANGE | 0x0 | 0x1 |  | AI1929 | "VendorVehicleArea::"&AK1929 | AJ1929 | VLOOKUP(AK1929,'Config'!E$2:'Config'!F$44,2,FALSE) | VENDOR | AN1929 | AO1929 | [9 empty] | V1.4 20251224
A1929+1 | V1.0.0 |  | ICC_Awake_DiagETH | 接收到本部件相关的以太诊断报文 | 0x0:Inactive 0x1:Active | 1 | 0 | 0x618 | NMm_ICC | IF(AP1930="READ","MCU->SOC",IF(AP1930="WRITE","SOC->MCU","")) | OS_ALL | [16 empty] | 0x0 |  |  |  | ON_CHANGE | 1 | UPPER(D1930 & "_" & MID(I1930, SEARCH("0x", I1930) + 2, LEN(I1930))) | "0x"&DEC2HEX(HEX2DEC(AJ1929)+1) | GLOBAL |  | AC1930 | GLOBAL | INT32 | WRITE | ON_CHANGE | 0x0 | 0x1 |  | AI1930 | "VendorVehicleArea::"&AK1930 | AJ1930 | VLOOKUP(AK1930,'Config'!E$2:'Config'!F$44,2,FALSE) | VENDOR | AN1930 | AO1930 | [9 empty] | V1.4 20251224
A1930+1 | V1.0.0 |  | ICC_Awake_PowerComfortable | 整车电源档位为Comfortable档（KL15硬线） | 0x0:Inactive 0x1:Active | 1 | 0 | 0x618 | NMm_ICC | IF(AP1931="READ","MCU->SOC",IF(AP1931="WRITE","SOC->MCU","")) | OS_ALL | [16 empty] | 0x0 |  |  |  | ON_CHANGE | 1 | UPPER(D1931 & "_" & MID(I1931, SEARCH("0x", I1931) + 2, LEN(I1931))) | "0x"&DEC2HEX(HEX2DEC(AJ1930)+1) | GLOBAL |  | AC1931 | GLOBAL | INT32 | WRITE | ON_CHANGE | 0x0 | 0x1 |  | AI1931 | "VendorVehicleArea::"&AK1931 | AJ1931 | VLOOKUP(AK1931,'Config'!E$2:'Config'!F$44,2,FALSE) | VENDOR | AN1931 | AO1931 | [9 empty] | V1.4 20251224
A1931+1 | V1.0.0 |  | ICC_Awake_SentinelMode | 哨兵模式激活（股份信号，捷途预留） | 0x0:Inactive 0x1:Active | 1 | 0 | 0x618 | NMm_ICC | IF(AP1932="READ","MCU->SOC",IF(AP1932="WRITE","SOC->MCU","")) | OS_ALL | [16 empty] | 0x0 |  |  |  | ON_CHANGE | 1 | UPPER(D1932 & "_" & MID(I1932, SEARCH("0x", I1932) + 2, LEN(I1932))) | "0x"&DEC2HEX(HEX2DEC(AJ1931)+1) | GLOBAL |  | AC1932 | GLOBAL | INT32 | WRITE | ON_CHANGE | 0x0 | 0x1 |  | AI1932 | "VendorVehicleArea::"&AK1932 | AJ1932 | VLOOKUP(AK1932,'Config'!E$2:'Config'!F$44,2,FALSE) | VENDOR | AN1932 | AO1932 | [9 empty] | V1.4 20251224
A1932+1 | V1.0.0 |  | ICC_Awake_PetMode | 宠物模式 | 0x0:Inactive 0x1:Active | 1 | 0 | 0x618 | NMm_ICC | IF(AP1933="READ","MCU->SOC",IF(AP1933="WRITE","SOC->MCU","")) | OS_ALL | [16 empty] | 0x0 |  |  |  | ON_CHANGE | 1 | UPPER(D1933 & "_" & MID(I1933, SEARCH("0x", I1933) + 2, LEN(I1933))) | "0x"&DEC2HEX(HEX2DEC(AJ1932)+1) | GLOBAL |  | AC1933 | GLOBAL | INT32 | WRITE | ON_CHANGE | 0x0 | 0x1 |  | AI1933 | "VendorVehicleArea::"&AK1933 | AJ1933 | VLOOKUP(AK1933,'Config'!E$2:'Config'!F$44,2,FALSE) | VENDOR | AN1933 | AO1933 | [9 empty] | V1.4 20251224
A1933+1 | V1.0.0 |  | ICC_Awake_HUD | HUD维持网络（超时2.5s)股份信号，捷途预留 | 0x0: Inactive 0x1: Active | 1 | 0 | 0x618 | NMm_ICC | IF(AP1934="READ","MCU->SOC",IF(AP1934="WRITE","SOC->MCU","")) | OS_ALL | [16 empty] | 0x0 |  |  |  | ON_CHANGE | 1 | UPPER(D1934 & "_" & MID(I1934, SEARCH("0x", I1934) + 2, LEN(I1934))) | "0x"&DEC2HEX(HEX2DEC(AJ1933)+1) | GLOBAL |  | AC1934 | GLOBAL | INT32 | WRITE | ON_CHANGE | 0x0 | 0x1 |  | AI1934 | "VendorVehicleArea::"&AK1934 | AJ1934 | VLOOKUP(AK1934,'Config'!E$2:'Config'!F$44,2,FALSE) | VENDOR | AN1934 | AO1934 | [9 empty] | V1.4 20251224
A1934+1 | V1.0.0 |  | ICC_Awake_EAMP | EAMP维持网络（超时2.5s)股份信号，捷途预留 | 0x0: Inactive 0x1: Active | 1 | 0 | 0x618 | NMm_ICC | IF(AP1935="READ","MCU->SOC",IF(AP1935="WRITE","SOC->MCU","")) | OS_ALL | [16 empty] | 0x0 |  |  |  | ON_CHANGE | 1 | UPPER(D1935 & "_" & MID(I1935, SEARCH("0x", I1935) + 2, LEN(I1935))) | "0x"&DEC2HEX(HEX2DEC(AJ1934)+1) | GLOBAL |  | AC1935 | GLOBAL | INT32 | WRITE | ON_CHANGE | 0x0 | 0x1 |  | AI1935 | "VendorVehicleArea::"&AK1935 | AJ1935 | VLOOKUP(AK1935,'Config'!E$2:'Config'!F$44,2,FALSE) | VENDOR | AN1935 | AO1935 | [9 empty] | V1.4 20251224
A1935+1 | V1.0.0 |  | ICC_Awake_FreezerFunction | 冰箱功能激活（股份信号，捷途预留） | 0x0: Inactive 0x1: Active | 1 | 0 | 0x618 | NMm_ICC | IF(AP1936="READ","MCU->SOC",IF(AP1936="WRITE","SOC->MCU","")) | OS_ALL | [16 empty] | 0x0 |  |  |  | ON_CHANGE | 1 | UPPER(D1936 & "_" & MID(I1936, SEARCH("0x", I1936) + 2, LEN(I1936))) | "0x"&DEC2HEX(HEX2DEC(AJ1935)+1) | GLOBAL |  | AC1936 | GLOBAL | INT32 | WRITE | ON_CHANGE | 0x0 | 0x1 |  | AI1936 | "VendorVehicleArea::"&AK1936 | AJ1936 | VLOOKUP(AK1936,'Config'!E$2:'Config'!F$44,2,FALSE) | VENDOR | AN1936 | AO1936 | [9 empty] | V1.4 20251224
A1936+1 | V1.0.0 |  | ICC_Awake_PowerOffDelay | 退电延迟功能激活 | 0x0: Inactive 0x1: Active | 1 | 0 | 0x618 | NMm_ICC | IF(AP1937="READ","MCU->SOC",IF(AP1937="WRITE","SOC->MCU","")) | OS_ALL | [16 empty] | 0x0 |  |  |  | ON_CHANGE | 1 | UPPER(D1937 & "_" & MID(I1937, SEARCH("0x", I1937) + 2, LEN(I1937))) | "0x"&DEC2HEX(HEX2DEC(AJ1936)+1) | GLOBAL |  | AC1937 | GLOBAL | INT32 | WRITE | ON_CHANGE | 0x0 | 0x1 |  | AI1937 | "VendorVehicleArea::"&AK1937 | AJ1937 | VLOOKUP(AK1937,'Config'!E$2:'Config'!F$44,2,FALSE) | VENDOR | AN1937 | AO1937 | [9 empty] | V1.4 20251224
A1937+1 | V1.0.0 |  | Diag_ICC_RES |  |  | 1 | 0 | 0x7A5 | Diag_ICC_RES | IF(AP1938="READ","MCU->SOC",IF(AP1938="WRITE","SOC->MCU","")) | OS_ALL | [16 empty] | 0x0 |  |  |  | ON_CHANGE | 64 | UPPER(D1938 & "_" & MID(I1938, SEARCH("0x", I1938) + 2, LEN(I1938))) | "0x"&DEC2HEX(HEX2DEC(AJ1937)+1) | GLOBAL |  | AC1938 | GLOBAL | INT32 | WRITE | ON_CHANGE | 0x0 | 0xFFFFFFFFFFFFFFFF |  | AI1938 | "VendorVehicleArea::"&AK1938 | AJ1938 | VLOOKUP(AK1938,'Config'!E$2:'Config'!F$44,2,FALSE) | VENDOR | AN1938 | AO1938 | [9 empty] | V1.4 20251224
A1938+1 | V1.0.0 |  | Diag_ICC_REQ |  |  | 1 | 0 | 0x725 | Diag_ICC_REQ | IF(AP1939="READ","MCU->SOC",IF(AP1939="WRITE","SOC->MCU","")) | OS_ALL | [16 empty] | 0x0 |  |  |  | ON_CHANGE | 64 | UPPER(D1939 & "_" & MID(I1939, SEARCH("0x", I1939) + 2, LEN(I1939))) | "0x"&DEC2HEX(HEX2DEC(AJ1938)+1) | GLOBAL |  | AC1939 | GLOBAL | INT32 | READ | ON_CHANGE | 0x0 | 0xFFFFFFFFFFFFFFFF |  | AI1939 | "VendorVehicleArea::"&AK1939 | AJ1939 | VLOOKUP(AK1939,'Config'!E$2:'Config'!F$44,2,FALSE) | VENDOR | AN1939 | AO1939 | [9 empty] | V1.4 20251224
A1939+1 | V1.0.1 |  | RearDefrostSts | 后除霜状态 | 0x0:OFF 0x1:ON | 1 | 0 | 0x35B | FLZCU_5 | IF(AP1940="READ","MCU->SOC",IF(AP1940="WRITE","SOC->MCU","")) | OS_ALL | [16 empty] | 0x0 |  |  |  | ON_CHANGE | 1 | UPPER(D1940 & "_" & MID(I1940, SEARCH("0x", I1940) + 2, LEN(I1940))) | "0x"&DEC2HEX(HEX2DEC(AJ1939)+1) | GLOBAL |  | AC1940 | GLOBAL | INT32 | READ | ON_CHANGE | 0x0 | 0x1 |  | AI1940 | "VendorVehicleArea::"&AK1940 | AJ1940 | VLOOKUP(AK1940,'Config'!E$2:'Config'!F$44,2,FALSE) | VENDOR | AN1940 | AO1940 | [9 empty] | V1.4 20251224
A1940+1 | V1.0.1 |  | FLZCU_9_PowerMode | 低压电源状态(由0x27E拆帧) | 0x0:Off 0x1:Comfortable 0x2:ON 0x3:Reserved | 1 | 0 | 0x49D | FLZCU_9 | IF(AP1941="READ","MCU->SOC",IF(AP1941="WRITE","SOC->MCU","")) | OS_ALL | [16 empty] | 0x0 |  |  |  | ON_CHANGE | 2 | UPPER(D1941 & "_" & MID(I1941, SEARCH("0x", I1941) + 2, LEN(I1941))) | "0x"&DEC2HEX(HEX2DEC(AJ1940)+1) | GLOBAL |  | AC1941 | GLOBAL | INT32 | READ | ON_CHANGE | 0x0 | 0x3 |  | AI1941 | "VendorVehicleArea::"&AK1941 | AJ1941 | VLOOKUP(AK1941,'Config'!E$2:'Config'!F$44,2,FALSE) | VENDOR | AN1941 | AO1941 | [9 empty] | V1.4 20251224
A1941+1 | V1.0.0 |  | FLZCU_9_ArmingSts | 整车设防/解防成功状态信号 设防成功0x1,解防成功0x2 设防成功/解放成功后0x1或0x2值连续发送 | 0x0:Not active 0x1:Arming successful 0x2:Disarming successful 0x3:Invalid | 1 | 0 | 0x49D | FLZCU_9 | IF(AP1942="READ","MCU->SOC",IF(AP1942="WRITE","SOC->MCU","")) | OS_ALL | [16 empty] | 0x0 |  |  |  | ON_CHANGE | 2 | UPPER(D1942 & "_" & MID(I1942, SEARCH("0x", I1942) + 2, LEN(I1942))) | "0x"&DEC2HEX(HEX2DEC(AJ1941)+1) | GLOBAL |  | AC1942 | GLOBAL | INT32 | READ | ON_CHANGE | 0x0 | 0x3 |  | AI1942 | "VendorVehicleArea::"&AK1942 | AJ1942 | VLOOKUP(AK1942,'Config'!E$2:'Config'!F$44,2,FALSE) | VENDOR | AN1942 | AO1942 | [9 empty] | V1.4 20251224
A1942+1 | V1.0.0 |  | FLZCU_TrunkSts | 尾门状态（低配无PLG，无BBCM使用） | 0x0:Close 0x1:Ajar 0x2:full_open 0x3:Reserved | 1 | 0 | 0x49D | FLZCU_9 | IF(AP1943="READ","MCU->SOC",IF(AP1943="WRITE","SOC->MCU","")) | OS_ALL | [16 empty] | 0x0 |  |  |  | ON_CHANGE | 2 | UPPER(D1943 & "_" & MID(I1943, SEARCH("0x", I1943) + 2, LEN(I1943))) | "0x"&DEC2HEX(HEX2DEC(AJ1942)+1) | GLOBAL |  | AC1943 | GLOBAL | INT32 | READ | ON_CHANGE | 0x0 | 0x3 |  | AI1943 | "VendorVehicleArea::"&AK1943 | AJ1943 | VLOOKUP(AK1943,'Config'!E$2:'Config'!F$44,2,FALSE) | VENDOR | AN1943 | AO1943 | [9 empty] | V1.4 20251224
A1943+1 | V1.0.0 |  | FLZCU_TrunkLockSts | 尾门锁状态（低配无PLG，无BBCM使用） | 0x0:Locked 0x1:Unlocked 0x2:Superlocked 0x3:Unknown | 1 | 0 | 0x49D | FLZCU_9 | IF(AP1944="READ","MCU->SOC",IF(AP1944="WRITE","SOC->MCU","")) | OS_ALL | [16 empty] | 0x3 |  |  |  | ON_CHANGE | 2 | UPPER(D1944 & "_" & MID(I1944, SEARCH("0x", I1944) + 2, LEN(I1944))) | "0x"&DEC2HEX(HEX2DEC(AJ1943)+1) | GLOBAL |  | AC1944 | GLOBAL | INT32 | READ | ON_CHANGE | 0x0 | 0x3 |  | AI1944 | "VendorVehicleArea::"&AK1944 | AJ1944 | VLOOKUP(AK1944,'Config'!E$2:'Config'!F$44,2,FALSE) | VENDOR | AN1944 | AO1944 | [9 empty] | V1.4 20251224
A1944+1 | V1.0.1 |  | RearViewFoldSts | 后视镜折叠状态 | 0x0:invalid 0x1:Fold 0x2:unFold | 1 | 0 | 0x406 | FLZCU_12 | IF(AP1945="READ","MCU->SOC",IF(AP1945="WRITE","SOC->MCU","")) | OS_ALL | [16 empty] | 0x0 |  |  |  | ON_CHANGE | 2 | UPPER(D1945 & "_" & MID(I1945, SEARCH("0x", I1945) + 2, LEN(I1945))) | "0x"&DEC2HEX(HEX2DEC(AJ1944)+1) | GLOBAL |  | AC1945 | GLOBAL | INT32 | READ | ON_CHANGE | 0x0 | 0x3 |  | AI1945 | "VendorVehicleArea::"&AK1945 | AJ1945 | VLOOKUP(AK1945,'Config'!E$2:'Config'!F$44,2,FALSE) | VENDOR | AN1945 | AO1945 | [9 empty] | V1.4 20251224
A1945+1 | V1.0.0 |  | FLZCU_AlrmSts | 解防设防动作信号 | 0x0:Not active 0x1:Arming Mode 0x2:Pre_rearming Mode 0x3:Trunk Opening Mode 0x4:Alarm Mode 0x5:Disarm Mode 0x6:Arming Fault Mode 0x7:reserved | 1 | 0 | 0x406 | FLZCU_12 | IF(AP1946="READ","MCU->SOC",IF(AP1946="WRITE","SOC->MCU","")) | OS_ALL | [16 empty] | 0x0 |  |  |  | ON_CHANGE | 3 | UPPER(D1946 & "_" & MID(I1946, SEARCH("0x", I1946) + 2, LEN(I1946))) | "0x"&DEC2HEX(HEX2DEC(AJ1945)+1) | GLOBAL |  | AC1946 | GLOBAL | INT32 | READ | ON_CHANGE | 0x0 | 0x7 |  | AI1946 | "VendorVehicleArea::"&AK1946 | AJ1946 | VLOOKUP(AK1946,'Config'!E$2:'Config'!F$44,2,FALSE) | VENDOR | AN1946 | AO1946 | [9 empty] | V1.4 20251224
A1946+1 | V1.0.1 |  | FLZCU_SteeringMode | 个性化-转向模式反馈 | 0x0:Not Active 0x1:Normal 0x2:Sport 0x3:Light | 1 | 0 | 0x406 | FLZCU_12 | IF(AP1947="READ","MCU->SOC",IF(AP1947="WRITE","SOC->MCU","")) | OS_ALL | [16 empty] | 0x0 |  |  |  | ON_CHANGE | 2 | UPPER(D1947 & "_" & MID(I1947, SEARCH("0x", I1947) + 2, LEN(I1947))) | "0x"&DEC2HEX(HEX2DEC(AJ1946)+1) | GLOBAL |  | AC1947 | GLOBAL | INT32 | READ | ON_CHANGE | 0x0 | 0x3 |  | AI1947 | "VendorVehicleArea::"&AK1947 | AJ1947 | VLOOKUP(AK1947,'Config'!E$2:'Config'!F$44,2,FALSE) | VENDOR | AN1947 | AO1947 | [9 empty] | V1.4 20251224
A1947+1 | V1.0.0 |  | FLZCU_SuspensionDamping | 个性化-悬架阻尼反馈 | 0x0:Not Active 0x1:Soft 0x2:Middle 0x3:Hard | 1 | 0 | 0x406 | FLZCU_12 | IF(AP1948="READ","MCU->SOC",IF(AP1948="WRITE","SOC->MCU","")) | OS_ALL | [16 empty] | 0x0 |  |  |  | ON_CHANGE | 2 | UPPER(D1948 & "_" & MID(I1948, SEARCH("0x", I1948) + 2, LEN(I1948))) | "0x"&DEC2HEX(HEX2DEC(AJ1947)+1) | GLOBAL |  | AC1948 | GLOBAL | INT32 | READ | ON_CHANGE | 0x0 | 0x3 |  | AI1948 | "VendorVehicleArea::"&AK1948 | AJ1948 | VLOOKUP(AK1948,'Config'!E$2:'Config'!F$44,2,FALSE) | VENDOR | AN1948 | AO1948 | [9 empty] | V1.4 20251224
A1948+1 | V1.0.0 |  | FLZCU_SuspensionHeight | 个性化-悬架高度反馈 | 0x0:Not Active 0x1:Very Low 0x2:Low 0x3:Normal 0x4:High 0x5:Very High | 1 | 0 | 0x406 | FLZCU_12 | IF(AP1949="READ","MCU->SOC",IF(AP1949="WRITE","SOC->MCU","")) | OS_ALL | [16 empty] | 0x0 |  |  |  | ON_CHANGE | 3 | UPPER(D1949 & "_" & MID(I1949, SEARCH("0x", I1949) + 2, LEN(I1949))) | "0x"&DEC2HEX(HEX2DEC(AJ1948)+1) | GLOBAL |  | AC1949 | GLOBAL | INT32 | READ | ON_CHANGE | 0x0 | 0x7 |  | AI1949 | "VendorVehicleArea::"&AK1949 | AJ1949 | VLOOKUP(AK1949,'Config'!E$2:'Config'!F$44,2,FALSE) | VENDOR | AN1949 | AO1949 | [9 empty] | V1.4 20251224
A1949+1 | V1.0.0 |  | FLZCU_OBDDiagOccupy | OBD诊断占用指示 | 0x0:Not Occupy 0x1:Occupy | 1 | 0 | 0x406 | FLZCU_12 | IF(AP1950="READ","MCU->SOC",IF(AP1950="WRITE","SOC->MCU","")) | OS_ALL | [16 empty] | 0x0 |  |  |  | ON_CHANGE | 2 | UPPER(D1950 & "_" & MID(I1950, SEARCH("0x", I1950) + 2, LEN(I1950))) | "0x"&DEC2HEX(HEX2DEC(AJ1949)+1) | GLOBAL |  | AC1950 | GLOBAL | INT32 | READ | ON_CHANGE | 0x0 | 0x3 |  | AI1950 | "VendorVehicleArea::"&AK1950 | AJ1950 | VLOOKUP(AK1950,'Config'!E$2:'Config'!F$44,2,FALSE) | VENDOR | AN1950 | AO1950 | [9 empty] | V1.4 20251224
A1950+1 | V1.0.1 |  | FLZCU_AutoFoldSts | 后视镜自动折叠状态 | 0x0:Not autofold mode 0x1:Autofold mode | 1 | 0 | 0x42F | FLZCU_15 | IF(AP1951="READ","MCU->SOC",IF(AP1951="WRITE","SOC->MCU","")) | OS_ALL | [16 empty] | 0x0 |  |  |  | ON_CHANGE | 1 | UPPER(D1951 & "_" & MID(I1951, SEARCH("0x", I1951) + 2, LEN(I1951))) | "0x"&DEC2HEX(HEX2DEC(AJ1950)+1) | GLOBAL |  | AC1951 | GLOBAL | INT32 | READ | ON_CHANGE | 0x0 | 0x1 |  | AI1951 | "VendorVehicleArea::"&AK1951 | AJ1951 | VLOOKUP(AK1951,'Config'!E$2:'Config'!F$44,2,FALSE) | VENDOR | AN1951 | AO1951 | [9 empty] | V1.4 20251224
A1951+1 | V1.0.1 |  | FLZCU_AutolockSts | 设置自动落锁模式 | 0x0:Not autolock mode 0x1:Autolock mode | 1 | 0 | 0x42F | FLZCU_15 | IF(AP1952="READ","MCU->SOC",IF(AP1952="WRITE","SOC->MCU","")) | OS_ALL | [16 empty] | 0x0 |  |  |  | ON_CHANGE | 1 | UPPER(D1952 & "_" & MID(I1952, SEARCH("0x", I1952) + 2, LEN(I1952))) | "0x"&DEC2HEX(HEX2DEC(AJ1951)+1) | GLOBAL |  | AC1952 | GLOBAL | INT32 | READ | ON_CHANGE | 0x0 | 0x1 |  | AI1952 | "VendorVehicleArea::"&AK1952 | AJ1952 | VLOOKUP(AK1952,'Config'!E$2:'Config'!F$44,2,FALSE) | VENDOR | AN1952 | AO1952 | [9 empty] | V1.4 20251224
A1952+1 | V1.0.0 |  | FLZCU_FGHeat_Req_CmdFeedback | 前风挡加热反馈信号 | 0x0:Off 0x1:On | 1 | 0 | 0x42F | FLZCU_15 | IF(AP1953="READ","MCU->SOC",IF(AP1953="WRITE","SOC->MCU","")) | OS_ALL | [16 empty] | 0x0 |  |  |  | ON_CHANGE | 1 | UPPER(D1953 & "_" & MID(I1953, SEARCH("0x", I1953) + 2, LEN(I1953))) | "0x"&DEC2HEX(HEX2DEC(AJ1952)+1) | GLOBAL |  | AC1953 | GLOBAL | INT32 | READ | ON_CHANGE | 0x0 | 0x1 |  | AI1953 | "VendorVehicleArea::"&AK1953 | AJ1953 | VLOOKUP(AK1953,'Config'!E$2:'Config'!F$44,2,FALSE) | VENDOR | AN1953 | AO1953 | [9 empty] | V1.4 20251224
A1953+1 | V1.0.0 |  | FLZCU_WindowInhibitSts | 车窗禁止状态 | 0x0:Permit 0x1:Inhibit | 1 | 0 | 0x42F | FLZCU_15 | IF(AP1954="READ","MCU->SOC",IF(AP1954="WRITE","SOC->MCU","")) | OS_ALL | [16 empty] | 0x0 |  |  |  | ON_CHANGE | 1 | UPPER(D1954 & "_" & MID(I1954, SEARCH("0x", I1954) + 2, LEN(I1954))) | "0x"&DEC2HEX(HEX2DEC(AJ1953)+1) | GLOBAL |  | AC1954 | GLOBAL | INT32 | READ | ON_CHANGE | 0x0 | 0x1 |  | AI1954 | "VendorVehicleArea::"&AK1954 | AJ1954 | VLOOKUP(AK1954,'Config'!E$2:'Config'!F$44,2,FALSE) | VENDOR | AN1954 | AO1954 | [9 empty] | V1.4 20251224
A1954+1 | V1.0.1 |  | FLZCU_AutoReadLightSts | 自动顶灯开关状态 | 0x0:Close 0x1:Open | 1 | 0 | 0x42F | FLZCU_15 | IF(AP1955="READ","MCU->SOC",IF(AP1955="WRITE","SOC->MCU","")) | OS_ALL | [16 empty] | 0x0 |  |  |  | ON_CHANGE | 1 | UPPER(D1955 & "_" & MID(I1955, SEARCH("0x", I1955) + 2, LEN(I1955))) | "0x"&DEC2HEX(HEX2DEC(AJ1954)+1) | GLOBAL |  | AC1955 | GLOBAL | INT32 | READ | ON_CHANGE | 0x0 | 0x1 |  | AI1955 | "VendorVehicleArea::"&AK1955 | AJ1955 | VLOOKUP(AK1955,'Config'!E$2:'Config'!F$44,2,FALSE) | VENDOR | AN1955 | AO1955 | [9 empty] | V1.4 20251224
A1955+1 | V1.0.0 |  | FLZCU_HeatingSW | 后视镜加热开关状态 | 0x0:Off 0x1:On | 1 | 0 | 0x42F | FLZCU_15 | IF(AP1956="READ","MCU->SOC",IF(AP1956="WRITE","SOC->MCU","")) | OS_ALL | [16 empty] | 0x0 |  |  |  | ON_CHANGE | 1 | UPPER(D1956 & "_" & MID(I1956, SEARCH("0x", I1956) + 2, LEN(I1956))) | "0x"&DEC2HEX(HEX2DEC(AJ1955)+1) | GLOBAL |  | AC1956 | GLOBAL | INT32 | READ | ON_CHANGE | 0x0 | 0x1 |  | AI1956 | "VendorVehicleArea::"&AK1956 | AJ1956 | VLOOKUP(AK1956,'Config'!E$2:'Config'!F$44,2,FALSE) | VENDOR | AN1956 | AO1956 | [9 empty] | V1.4 20251224
A1956+1 | V1.0.0 |  | FLZCU_AutoHeatingFb | 雨天后视镜自动加热设置项 | 0x0:Close 0x1:Open | 1 | 0 | 0x42F | FLZCU_15 | IF(AP1957="READ","MCU->SOC",IF(AP1957="WRITE","SOC->MCU","")) | OS_ALL | [16 empty] | 0x0 |  |  |  | ON_CHANGE | 1 | UPPER(D1957 & "_" & MID(I1957, SEARCH("0x", I1957) + 2, LEN(I1957))) | "0x"&DEC2HEX(HEX2DEC(AJ1956)+1) | GLOBAL |  | AC1957 | GLOBAL | INT32 | READ | ON_CHANGE | 0x0 | 0x1 |  | AI1957 | "VendorVehicleArea::"&AK1957 | AJ1957 | VLOOKUP(AK1957,'Config'!E$2:'Config'!F$44,2,FALSE) | VENDOR | AN1957 | AO1957 | [9 empty] | V1.4 20251224
A1957+1 | V1.0.1 |  | FLZCU_SteerNeedMemory | 方向盘停止调节，是否需要记忆 | 0x0:NO Request 0x1:Request | 1 | 0 | 0x42F | FLZCU_15 | IF(AP1958="READ","MCU->SOC",IF(AP1958="WRITE","SOC->MCU","")) | OS_ALL | [16 empty] | 0x0 |  |  |  | ON_CHANGE | 1 | UPPER(D1958 & "_" & MID(I1958, SEARCH("0x", I1958) + 2, LEN(I1958))) | "0x"&DEC2HEX(HEX2DEC(AJ1957)+1) | GLOBAL |  | AC1958 | GLOBAL | INT32 | READ | ON_CHANGE | 0x0 | 0x1 |  | AI1958 | "VendorVehicleArea::"&AK1958 | AJ1958 | VLOOKUP(AK1958,'Config'!E$2:'Config'!F$44,2,FALSE) | VENDOR | AN1958 | AO1958 | [9 empty] | V1.4 20251224
A1958+1 | V1.0.1 |  | FLZCU_LowBeamFaults | 近光灯故障 | 0x0:Not Faults 0x1:Faults | 1 | 0 | 0x42F | FLZCU_15 | IF(AP1959="READ","MCU->SOC",IF(AP1959="WRITE","SOC->MCU","")) | OS_ALL | [16 empty] | 0x0 |  |  |  | ON_CHANGE | 1 | UPPER(D1959 & "_" & MID(I1959, SEARCH("0x", I1959) + 2, LEN(I1959))) | "0x"&DEC2HEX(HEX2DEC(AJ1958)+1) | GLOBAL |  | AC1959 | GLOBAL | INT32 | READ | ON_CHANGE | 0x0 | 0x1 |  | AI1959 | "VendorVehicleArea::"&AK1959 | AJ1959 | VLOOKUP(AK1959,'Config'!E$2:'Config'!F$44,2,FALSE) | VENDOR | AN1959 | AO1959 | [9 empty] | V1.4 20251224
A1959+1 | V1.0.1 |  | FLZCU_RearNeedMemory | 后视镜停止调节，是否需要记忆 | 0x0:NO Request 0x1:Request | 1 | 0 | 0x42F | FLZCU_15 | IF(AP1960="READ","MCU->SOC",IF(AP1960="WRITE","SOC->MCU","")) | OS_ALL | [16 empty] | 0x0 |  |  |  | ON_CHANGE | 1 | UPPER(D1960 & "_" & MID(I1960, SEARCH("0x", I1960) + 2, LEN(I1960))) | "0x"&DEC2HEX(HEX2DEC(AJ1959)+1) | GLOBAL |  | AC1960 | GLOBAL | INT32 | READ | ON_CHANGE | 0x0 | 0x1 |  | AI1960 | "VendorVehicleArea::"&AK1960 | AJ1960 | VLOOKUP(AK1960,'Config'!E$2:'Config'!F$44,2,FALSE) | VENDOR | AN1960 | AO1960 | [9 empty] | V1.4 20251224
A1960+1 | V1.0.3 |  | FLZCU_BrkLightFaults | 制动灯故障 | 0x0:Not Faults 0x1:Faults | 1 | 0 | 0x42F | FLZCU_15 | IF(AP1961="READ","MCU->SOC",IF(AP1961="WRITE","SOC->MCU","")) | OS_ALL | [16 empty] | 0x0 |  |  |  | ON_CHANGE | 1 | UPPER(D1961 & "_" & MID(I1961, SEARCH("0x", I1961) + 2, LEN(I1961))) | "0x"&DEC2HEX(HEX2DEC(AJ1960)+1) | GLOBAL |  | AC1961 | GLOBAL | INT32 | READ | ON_CHANGE | 0x0 | 0x1 |  | AI1961 | "VendorVehicleArea::"&AK1961 | AJ1961 | VLOOKUP(AK1961,'Config'!E$2:'Config'!F$44,2,FALSE) | VENDOR | AN1961 | AO1961 | [9 empty] | V1.4 20251224
A1961+1 | V1.0.0 |  | FLZCU_TurnLiSwtSts | 转向灯开关状态信号（需可自动复位） | 0x0:OFF 0x1:turn left 0x2:turn right 0x3:left change 0x4:right change 0x5~0x6:Reserved 0x7:fault | 1 | 0 | 0x42F | FLZCU_15 | IF(AP1962="READ","MCU->SOC",IF(AP1962="WRITE","SOC->MCU","")) | OS_ALL | [16 empty] | 0x0 |  |  |  | ON_CHANGE | 3 | UPPER(D1962 & "_" & MID(I1962, SEARCH("0x", I1962) + 2, LEN(I1962))) | "0x"&DEC2HEX(HEX2DEC(AJ1961)+1) | GLOBAL |  | AC1962 | GLOBAL | INT32 | READ | ON_CHANGE | 0x0 | 0x7 |  | AI1962 | "VendorVehicleArea::"&AK1962 | AJ1962 | VLOOKUP(AK1962,'Config'!E$2:'Config'!F$44,2,FALSE) | VENDOR | AN1962 | AO1962 | [9 empty] | V1.4 20251224
A1962+1 | V1.0.0 |  | FLZCU_FLHandleFoldedStatus | （股份信号，捷途D01预留） | 0x0:Fold 0x1:Unfold 0x2:Unknown 0x3:Reserved | 1 | 0 | 0x42F | FLZCU_15 | IF(AP1963="READ","MCU->SOC",IF(AP1963="WRITE","SOC->MCU","")) | OS_ALL | [16 empty] | 0x0 |  |  |  | ON_CHANGE | 2 | UPPER(D1963 & "_" & MID(I1963, SEARCH("0x", I1963) + 2, LEN(I1963))) | "0x"&DEC2HEX(HEX2DEC(AJ1962)+1) | GLOBAL |  | AC1963 | GLOBAL | INT32 | READ | ON_CHANGE | 0x0 | 0x3 |  | AI1963 | "VendorVehicleArea::"&AK1963 | AJ1963 | VLOOKUP(AK1963,'Config'!E$2:'Config'!F$44,2,FALSE) | VENDOR | AN1963 | AO1963 | [9 empty] | V1.4 20251224
A1963+1 | V1.0.0 |  | FLZCU_RLHandleFoldedStatus | （股份信号，捷途D01预留） | 0x0:Fold 0x1:Unfold 0x2:Unknown 0x3:Reserved | 1 | 0 | 0x42F | FLZCU_15 | IF(AP1964="READ","MCU->SOC",IF(AP1964="WRITE","SOC->MCU","")) | OS_ALL | [16 empty] | 0x0 |  |  |  | ON_CHANGE | 2 | UPPER(D1964 & "_" & MID(I1964, SEARCH("0x", I1964) + 2, LEN(I1964))) | "0x"&DEC2HEX(HEX2DEC(AJ1963)+1) | GLOBAL |  | AC1964 | GLOBAL | INT32 | READ | ON_CHANGE | 0x0 | 0x3 |  | AI1964 | "VendorVehicleArea::"&AK1964 | AJ1964 | VLOOKUP(AK1964,'Config'!E$2:'Config'!F$44,2,FALSE) | VENDOR | AN1964 | AO1964 | [9 empty] | V1.4 20251224
A1964+1 | V1.0.0 |  | FLZCU_FRHandleFoldedStatus | （股份信号，捷途D01预留） | 0x0:Fold 0x1:Unfold 0x2:Unknown 0x3:Reserved | 1 | 0 | 0x42F | FLZCU_15 | IF(AP1965="READ","MCU->SOC",IF(AP1965="WRITE","SOC->MCU","")) | OS_ALL | [16 empty] | 0x0 |  |  |  | ON_CHANGE | 2 | UPPER(D1965 & "_" & MID(I1965, SEARCH("0x", I1965) + 2, LEN(I1965))) | "0x"&DEC2HEX(HEX2DEC(AJ1964)+1) | GLOBAL |  | AC1965 | GLOBAL | INT32 | READ | ON_CHANGE | 0x0 | 0x3 |  | AI1965 | "VendorVehicleArea::"&AK1965 | AJ1965 | VLOOKUP(AK1965,'Config'!E$2:'Config'!F$44,2,FALSE) | VENDOR | AN1965 | AO1965 | [9 empty] | V1.4 20251224
A1965+1 | V1.0.0 |  | FLZCU_RRHandleFoldedStatus | （股份信号，捷途D01预留） | 0x0:Fold 0x1:Unfold 0x2:Unknown 0x3:Reserved | 1 | 0 | 0x42F | FLZCU_15 | IF(AP1966="READ","MCU->SOC",IF(AP1966="WRITE","SOC->MCU","")) | OS_ALL | [16 empty] | 0x0 |  |  |  | ON_CHANGE | 2 | UPPER(D1966 & "_" & MID(I1966, SEARCH("0x", I1966) + 2, LEN(I1966))) | "0x"&DEC2HEX(HEX2DEC(AJ1965)+1) | GLOBAL |  | AC1966 | GLOBAL | INT32 | READ | ON_CHANGE | 0x0 | 0x3 |  | AI1966 | "VendorVehicleArea::"&AK1966 | AJ1966 | VLOOKUP(AK1966,'Config'!E$2:'Config'!F$44,2,FALSE) | VENDOR | AN1966 | AO1966 | [9 empty] | V1.4 20251224
A1966+1 | V1.0.1 |  | FLZCU_RvsExtMirrFbSts | 后视镜倒车自动下翻开启关闭 | 0x0:OFF 0x1:Only Right Side 0x2:Only Left Side 0x3:Both Sides | 1 | 0 | 0x42F | FLZCU_15 | IF(AP1967="READ","MCU->SOC",IF(AP1967="WRITE","SOC->MCU","")) | OS_ALL | [16 empty] | 0x0 |  |  |  | ON_CHANGE | 2 | UPPER(D1967 & "_" & MID(I1967, SEARCH("0x", I1967) + 2, LEN(I1967))) | "0x"&DEC2HEX(HEX2DEC(AJ1966)+1) | GLOBAL |  | AC1967 | GLOBAL | INT32 | READ | ON_CHANGE | 0x0 | 0x3 |  | AI1967 | "VendorVehicleArea::"&AK1967 | AJ1967 | VLOOKUP(AK1967,'Config'!E$2:'Config'!F$44,2,FALSE) | VENDOR | AN1967 | AO1967 | [9 empty] | V1.4 20251224
A1967+1 | V1.0.1 |  | FLZCU_LightMainSwitchSts | 小灯、近光、Auto开关位置 | 0x0:Not active 0x1:Off Position 0x2:Auto Position 0x3:PositionLampSwitch Position 0x4:LowBeamSwitch Position 0x5:Reserved 0x6:Reserved 0x7:Reserved | 1 | 0 | 0x42F | FLZCU_15 | IF(AP1968="READ","MCU->SOC",IF(AP1968="WRITE","SOC->MCU","")) | OS_ALL | [16 empty] | 0x0 |  |  |  | ON_CHANGE | 3 | UPPER(D1968 & "_" & MID(I1968, SEARCH("0x", I1968) + 2, LEN(I1968))) | "0x"&DEC2HEX(HEX2DEC(AJ1967)+1) | GLOBAL |  | AC1968 | GLOBAL | INT32 | READ | ON_CHANGE | 0x0 | 0x7 |  | AI1968 | "VendorVehicleArea::"&AK1968 | AJ1968 | VLOOKUP(AK1968,'Config'!E$2:'Config'!F$44,2,FALSE) | VENDOR | AN1968 | AO1968 | [9 empty] | V1.4 20251224
A1968+1 | V1.0.1 |  | FLZCU_BeamDelaySts | 前照灯延迟时间 | 0x0:Not Active 0x1:0s 0x2:10s 0x3:20s 0x4:30s 0x5:60s 0x6:Reserved 0x7:Reserved | 1 | 0 | 0x42F | FLZCU_15 | IF(AP1969="READ","MCU->SOC",IF(AP1969="WRITE","SOC->MCU","")) | OS_ALL | [16 empty] | 0x0 |  |  |  | ON_CHANGE | 3 | UPPER(D1969 & "_" & MID(I1969, SEARCH("0x", I1969) + 2, LEN(I1969))) | "0x"&DEC2HEX(HEX2DEC(AJ1968)+1) | GLOBAL |  | AC1969 | GLOBAL | INT32 | READ | ON_CHANGE | 0x0 | 0x7 |  | AI1969 | "VendorVehicleArea::"&AK1969 | AJ1969 | VLOOKUP(AK1969,'Config'!E$2:'Config'!F$44,2,FALSE) | VENDOR | AN1969 | AO1969 | [9 empty] | V1.4 20251224
A1969+1 | V1.0.1 |  | FLZCU_LowBeamHighSts | 反馈当前大灯高度调节等级 | 0x0: Level 0 0x1: Level 1 0x2: Level 2 0x3: Level 3 0x4: Reserved 0x5: Reserved 0x6: Reserved 0x7: Reserved | 1 | 0 | 0x42F | FLZCU_15 | IF(AP1970="READ","MCU->SOC",IF(AP1970="WRITE","SOC->MCU","")) | OS_ALL | [16 empty] | 0x0 |  |  |  | ON_CHANGE | 3 | UPPER(D1970 & "_" & MID(I1970, SEARCH("0x", I1970) + 2, LEN(I1970))) | "0x"&DEC2HEX(HEX2DEC(AJ1969)+1) | GLOBAL |  | AC1970 | GLOBAL | INT32 | READ | ON_CHANGE | 0x0 | 0x7 |  | AI1970 | "VendorVehicleArea::"&AK1970 | AJ1970 | VLOOKUP(AK1970,'Config'!E$2:'Config'!F$44,2,FALSE) | VENDOR | AN1970 | AO1970 | [9 empty] | V1.4 20251224
A1970+1 | V1.0.1 |  | FLZCU_WipeSensitivitySts | 雨刮灵敏度当前状态 | 0x0:Not Active 0x1:Level 1 0x2:Level 2 0x3:Level 3 0x4:Level 4 0x5:Reserved 0x6:Reserved 0x7:Reserved | 1 | 0 | 0x42F | FLZCU_15 | IF(AP1971="READ","MCU->SOC",IF(AP1971="WRITE","SOC->MCU","")) | OS_ALL | [16 empty] | 0x0 |  |  |  | ON_CHANGE | 3 | UPPER(D1971 & "_" & MID(I1971, SEARCH("0x", I1971) + 2, LEN(I1971))) | "0x"&DEC2HEX(HEX2DEC(AJ1970)+1) | GLOBAL |  | AC1971 | GLOBAL | INT32 | READ | ON_CHANGE | 0x0 | 0x7 |  | AI1971 | "VendorVehicleArea::"&AK1971 | AJ1971 | VLOOKUP(AK1971,'Config'!E$2:'Config'!F$44,2,FALSE) | VENDOR | AN1971 | AO1971 | [9 empty] | V1.4 20251224
A1971+1 | V1.0.0 |  | FLZCU_WipeMaintenanceSWSts | 雨刮维修开关当前状态 | 0x0:Not Active 0x1:Front Wiper 0x2:Rear Wiper 0x3:Both Wiper | 1 | 0 | 0x42F | FLZCU_15 | IF(AP1972="READ","MCU->SOC",IF(AP1972="WRITE","SOC->MCU","")) | OS_ALL | [16 empty] | 0x0 |  |  |  | ON_CHANGE | 2 | UPPER(D1972 & "_" & MID(I1972, SEARCH("0x", I1972) + 2, LEN(I1972))) | "0x"&DEC2HEX(HEX2DEC(AJ1971)+1) | GLOBAL |  | AC1972 | GLOBAL | INT32 | READ | ON_CHANGE | 0x0 | 0x3 |  | AI1972 | "VendorVehicleArea::"&AK1972 | AJ1972 | VLOOKUP(AK1972,'Config'!E$2:'Config'!F$44,2,FALSE) | VENDOR | AN1972 | AO1972 | [9 empty] | V1.4 20251224
A1972+1 | V1.0.0 |  | FLZCU_HiBeamSwtSts | 远光灯开关状态 | 0x0:reserved 0x1:high beam 0x2:flash 0x3:fault | 1 | 0 | 0x42F | FLZCU_15 | IF(AP1973="READ","MCU->SOC",IF(AP1973="WRITE","SOC->MCU","")) | OS_ALL | [16 empty] | 0x0 |  |  |  | ON_CHANGE | 2 | UPPER(D1973 & "_" & MID(I1973, SEARCH("0x", I1973) + 2, LEN(I1973))) | "0x"&DEC2HEX(HEX2DEC(AJ1972)+1) | GLOBAL |  | AC1973 | GLOBAL | INT32 | READ | ON_CHANGE | 0x0 | 0x3 |  | AI1973 | "VendorVehicleArea::"&AK1973 | AJ1973 | VLOOKUP(AK1973,'Config'!E$2:'Config'!F$44,2,FALSE) | VENDOR | AN1973 | AO1973 | [9 empty] | V1.4 20251224
A1973+1 | V1.0.0 |  | FLZCU_ImmoRequest | 防盗认证需求 | 0x0:no Request 0x1:Request 0x2:BNCM Request 0x3:OTA Request 0x4:TBOX Request 0x5:RMCU Request 0x6:Reserved 0x7:Reserved | 1 | 0 | 0x42F | FLZCU_15 | IF(AP1974="READ","MCU->SOC",IF(AP1974="WRITE","SOC->MCU","")) | OS_ALL | [16 empty] | 0x0 |  |  |  | ON_CHANGE | 3 | UPPER(D1974 & "_" & MID(I1974, SEARCH("0x", I1974) + 2, LEN(I1974))) | "0x"&DEC2HEX(HEX2DEC(AJ1973)+1) | GLOBAL |  | AC1974 | GLOBAL | INT32 | READ | ON_CHANGE | 0x0 | 0x7 |  | AI1974 | "VendorVehicleArea::"&AK1974 | AJ1974 | VLOOKUP(AK1974,'Config'!E$2:'Config'!F$44,2,FALSE) | VENDOR | AN1974 | AO1974 | [9 empty] | V1.4 20251224
A1974+1 | V1.0.1 |  | FLZCU_AlarmWarnSetSW | 设防提示设置项 | 0x0:Not Active 0x1:OFF 0x2:Only Lighting 0x3:Sound and Lighting 0x4~0x7:Reserved | 1 | 0 | 0x42F | FLZCU_15 | IF(AP1975="READ","MCU->SOC",IF(AP1975="WRITE","SOC->MCU","")) | OS_ALL | [16 empty] | 0x0 |  |  |  | ON_CHANGE | 3 | UPPER(D1975 & "_" & MID(I1975, SEARCH("0x", I1975) + 2, LEN(I1975))) | "0x"&DEC2HEX(HEX2DEC(AJ1974)+1) | GLOBAL |  | AC1975 | GLOBAL | INT32 | READ | ON_CHANGE | 0x0 | 0x7 |  | AI1975 | "VendorVehicleArea::"&AK1975 | AJ1975 | VLOOKUP(AK1975,'Config'!E$2:'Config'!F$44,2,FALSE) | VENDOR | AN1975 | AO1975 | [9 empty] | V1.4 20251224
A1975+1 | V1.0.0 |  | FLZCU_CleanModeStatus | 洗车模式状态反馈给大屏 | 0x0:Not active 0x1:OFF 0x2:ON 0x3:Reserved | 1 | 0 | 0x42F | FLZCU_15 | IF(AP1976="READ","MCU->SOC",IF(AP1976="WRITE","SOC->MCU","")) | OS_ALL | [16 empty] | 0x0 |  |  |  | ON_CHANGE | 2 | UPPER(D1976 & "_" & MID(I1976, SEARCH("0x", I1976) + 2, LEN(I1976))) | "0x"&DEC2HEX(HEX2DEC(AJ1975)+1) | GLOBAL |  | AC1976 | GLOBAL | INT32 | READ | ON_CHANGE | 0x0 | 0x3 |  | AI1976 | "VendorVehicleArea::"&AK1976 | AJ1976 | VLOOKUP(AK1976,'Config'!E$2:'Config'!F$44,2,FALSE) | VENDOR | AN1976 | AO1976 | [9 empty] | V1.4 20251224
A1976+1 | V1.0.0 |  | FLZCU_FLReleaseLockSts | 左前电释放状态 0x0:None 0x1:已释放 0x2:释放中 0x3:已复位 0x4:复位中 | 0x0:None 0x1:Releasing 0x2:Released 0x3:Reset 0x4:Resetting 0x5:Reserved 0x6:Reserved 0x7:Reserved | 1 | 0 | 0x42F | FLZCU_15 | IF(AP1977="READ","MCU->SOC",IF(AP1977="WRITE","SOC->MCU","")) | OS_ALL | [16 empty] | 0x0 |  |  |  | ON_CHANGE | 3 | UPPER(D1977 & "_" & MID(I1977, SEARCH("0x", I1977) + 2, LEN(I1977))) | "0x"&DEC2HEX(HEX2DEC(AJ1976)+1) | GLOBAL |  | AC1977 | GLOBAL | INT32 | READ | ON_CHANGE | 0x0 | 0x7 |  | AI1977 | "VendorVehicleArea::"&AK1977 | AJ1977 | VLOOKUP(AK1977,'Config'!E$2:'Config'!F$44,2,FALSE) | VENDOR | AN1977 | AO1977 | [9 empty] | V1.4 20251224
A1977+1 | V1.0.1 |  | FLZCU_RearFogLightSts | 后雾灯状态反馈 | 0x0:OFF 0x1:ON | 1 | 0 | 0x42F | FLZCU_15 | IF(AP1978="READ","MCU->SOC",IF(AP1978="WRITE","SOC->MCU","")) | OS_ALL | [16 empty] | 0x0 |  |  |  | ON_CHANGE | 1 | UPPER(D1978 & "_" & MID(I1978, SEARCH("0x", I1978) + 2, LEN(I1978))) | "0x"&DEC2HEX(HEX2DEC(AJ1977)+1) | GLOBAL |  | AC1978 | GLOBAL | INT32 | READ | ON_CHANGE | 0x0 | 0x1 |  | AI1978 | "VendorVehicleArea::"&AK1978 | AJ1978 | VLOOKUP(AK1978,'Config'!E$2:'Config'!F$44,2,FALSE) | VENDOR | AN1978 | AO1978 | [9 empty] | V1.4 20251224
A1978+1 | V1.0.0 |  | FLZCU_FRFoglightSts | 右前雾灯状态反馈 | 0x0:OFF 0x1:ON | 1 | 0 | 0x42F | FLZCU_15 | IF(AP1979="READ","MCU->SOC",IF(AP1979="WRITE","SOC->MCU","")) | OS_ALL | [16 empty] | 0x0 |  |  |  | ON_CHANGE | 1 | UPPER(D1979 & "_" & MID(I1979, SEARCH("0x", I1979) + 2, LEN(I1979))) | "0x"&DEC2HEX(HEX2DEC(AJ1978)+1) | GLOBAL |  | AC1979 | GLOBAL | INT32 | READ | ON_CHANGE | 0x0 | 0x1 |  | AI1979 | "VendorVehicleArea::"&AK1979 | AJ1979 | VLOOKUP(AK1979,'Config'!E$2:'Config'!F$44,2,FALSE) | VENDOR | AN1979 | AO1979 | [9 empty] | V1.4 20251224
A1979+1 | V1.0.0 |  | FLZCU_FLFoglightSts | 左前雾灯状态,用于右前雾灯开关判断 | 0x0:OFF 0x1:ON | 1 | 0 | 0x42F | FLZCU_15 | IF(AP1980="READ","MCU->SOC",IF(AP1980="WRITE","SOC->MCU","")) | OS_ALL | [16 empty] | 0x0 |  |  |  | ON_CHANGE | 1 | UPPER(D1980 & "_" & MID(I1980, SEARCH("0x", I1980) + 2, LEN(I1980))) | "0x"&DEC2HEX(HEX2DEC(AJ1979)+1) | GLOBAL |  | AC1980 | GLOBAL | INT32 | READ | ON_CHANGE | 0x0 | 0x1 |  | AI1980 | "VendorVehicleArea::"&AK1980 | AJ1980 | VLOOKUP(AK1980,'Config'!E$2:'Config'!F$44,2,FALSE) | VENDOR | AN1980 | AO1980 | [9 empty] | V1.4 20251224
A1980+1 | V1.0.1 |  | FLZCU_RearFogLightFaults | 后雾灯故障 | 0x0:Not Faults 0x1:Faults | 1 | 0 | 0x42F | FLZCU_15 | IF(AP1981="READ","MCU->SOC",IF(AP1981="WRITE","SOC->MCU","")) | OS_ALL | [16 empty] | 0x0 |  |  |  | ON_CHANGE | 1 | UPPER(D1981 & "_" & MID(I1981, SEARCH("0x", I1981) + 2, LEN(I1981))) | "0x"&DEC2HEX(HEX2DEC(AJ1980)+1) | GLOBAL |  | AC1981 | GLOBAL | INT32 | READ | ON_CHANGE | 0x0 | 0x1 |  | AI1981 | "VendorVehicleArea::"&AK1981 | AJ1981 | VLOOKUP(AK1981,'Config'!E$2:'Config'!F$44,2,FALSE) | VENDOR | AN1981 | AO1981 | [9 empty] | V1.4 20251224
A1981+1 | V1.0.3 |  | FLZCU_HighBeamFaults | 远光灯故障 | 0x0:Not Faults 0x1:Faults | 1 | 0 | 0x42F | FLZCU_15 | IF(AP1982="READ","MCU->SOC",IF(AP1982="WRITE","SOC->MCU","")) | OS_ALL | [16 empty] | 0x0 |  |  |  | ON_CHANGE | 1 | UPPER(D1982 & "_" & MID(I1982, SEARCH("0x", I1982) + 2, LEN(I1982))) | "0x"&DEC2HEX(HEX2DEC(AJ1981)+1) | GLOBAL |  | AC1982 | GLOBAL | INT32 | READ | ON_CHANGE | 0x0 | 0x1 |  | AI1982 | "VendorVehicleArea::"&AK1982 | AJ1982 | VLOOKUP(AK1982,'Config'!E$2:'Config'!F$44,2,FALSE) | VENDOR | AN1982 | AO1982 | [9 empty] | V1.4 20251224
A1982+1 | V1.0.3 |  | FLZCU_HighBeamSts | 远光灯状态 | 0x0:Close 0x1:Open | 1 | 0 | 0x42F | FLZCU_15 | IF(AP1983="READ","MCU->SOC",IF(AP1983="WRITE","SOC->MCU","")) | OS_ALL | [16 empty] | 0x0 |  |  |  | ON_CHANGE | 1 | UPPER(D1983 & "_" & MID(I1983, SEARCH("0x", I1983) + 2, LEN(I1983))) | "0x"&DEC2HEX(HEX2DEC(AJ1982)+1) | GLOBAL |  | AC1983 | GLOBAL | INT32 | READ | ON_CHANGE | 0x0 | 0x1 |  | AI1983 | "VendorVehicleArea::"&AK1983 | AJ1983 | VLOOKUP(AK1983,'Config'!E$2:'Config'!F$44,2,FALSE) | VENDOR | AN1983 | AO1983 | [9 empty] | V1.4 20251224
A1983+1 | V1.0.1 |  | FLZCU_LowBeamSts | 近光灯状态 | 0x0:Close 0x1:Open | 1 | 0 | 0x42F | FLZCU_15 | IF(AP1984="READ","MCU->SOC",IF(AP1984="WRITE","SOC->MCU","")) | OS_ALL | [16 empty] | 0x0 |  |  |  | ON_CHANGE | 1 | UPPER(D1984 & "_" & MID(I1984, SEARCH("0x", I1984) + 2, LEN(I1984))) | "0x"&DEC2HEX(HEX2DEC(AJ1983)+1) | GLOBAL |  | AC1984 | GLOBAL | INT32 | READ | ON_CHANGE | 0x0 | 0x1 |  | AI1984 | "VendorVehicleArea::"&AK1984 | AJ1984 | VLOOKUP(AK1984,'Config'!E$2:'Config'!F$44,2,FALSE) | VENDOR | AN1984 | AO1984 | [9 empty] | V1.4 20251224
A1984+1 | V1.0.1 |  | FLZCU_ParkUnlockEnableFb | 驻车解锁设置反馈 | 0x0:Disable 0x1:Enable | 1 | 0 | 0x42F | FLZCU_15 | IF(AP1985="READ","MCU->SOC",IF(AP1985="WRITE","SOC->MCU","")) | OS_ALL | [16 empty] | 0x0 |  |  |  | ON_CHANGE | 1 | UPPER(D1985 & "_" & MID(I1985, SEARCH("0x", I1985) + 2, LEN(I1985))) | "0x"&DEC2HEX(HEX2DEC(AJ1984)+1) | GLOBAL |  | AC1985 | GLOBAL | INT32 | READ | ON_CHANGE | 0x0 | 0x1 |  | AI1985 | "VendorVehicleArea::"&AK1985 | AJ1985 | VLOOKUP(AK1985,'Config'!E$2:'Config'!F$44,2,FALSE) | VENDOR | AN1985 | AO1985 | [9 empty] | V1.4 20251224
A1985+1 | V1.0.0 |  | FLZCU_RLReleaseLockSts | 左后电释放状态 0x0:None 0x1:已释放 0x2:释放中 0x3:已复位 0x4:复位中 | 0x0:None 0x1:Releasing 0x2:Released 0x3:Reset 0x4:Resetting 0x5:Reserved 0x6:Reserved 0x7:Reserved | 1 | 0 | 0x42F | FLZCU_15 | IF(AP1986="READ","MCU->SOC",IF(AP1986="WRITE","SOC->MCU","")) | OS_ALL | [16 empty] | 0x0 |  |  |  | ON_CHANGE | 3 | UPPER(D1986 & "_" & MID(I1986, SEARCH("0x", I1986) + 2, LEN(I1986))) | "0x"&DEC2HEX(HEX2DEC(AJ1985)+1) | GLOBAL |  | AC1986 | GLOBAL | INT32 | READ | ON_CHANGE | 0x0 | 0x7 |  | AI1986 | "VendorVehicleArea::"&AK1986 | AJ1986 | VLOOKUP(AK1986,'Config'!E$2:'Config'!F$44,2,FALSE) | VENDOR | AN1986 | AO1986 | [9 empty] | V1.4 20251224
A1986+1 | V1.0.1 |  | FLZCU_EasyEntryExitFb | 便捷进入\离车 | 0x0:Not Active 0x1:ON 0x2:OFF 0x3:Not Used | 1 | 0 | 0x42F | FLZCU_15 | IF(AP1987="READ","MCU->SOC",IF(AP1987="WRITE","SOC->MCU","")) | OS_ALL | [16 empty] | 0x0 |  |  |  | ON_CHANGE | 2 | UPPER(D1987 & "_" & MID(I1987, SEARCH("0x", I1987) + 2, LEN(I1987))) | "0x"&DEC2HEX(HEX2DEC(AJ1986)+1) | GLOBAL |  | AC1987 | GLOBAL | INT32 | READ | ON_CHANGE | 0x0 | 0x3 |  | AI1987 | "VendorVehicleArea::"&AK1987 | AJ1987 | VLOOKUP(AK1987,'Config'!E$2:'Config'!F$44,2,FALSE) | VENDOR | AN1987 | AO1987 | [9 empty] | V1.4 20251224
A1987+1 | V1.0.0 |  | FLZCU_EmgyLiSwtSts | 紧急报警灯开关 | 0x0:No Pressed 0x1:Pressed ON | 1 | 0 | 0x42F | FLZCU_15 | IF(AP1988="READ","MCU->SOC",IF(AP1988="WRITE","SOC->MCU","")) | OS_ALL | [16 empty] | 0x0 |  |  |  | ON_CHANGE | 1 | UPPER(D1988 & "_" & MID(I1988, SEARCH("0x", I1988) + 2, LEN(I1988))) | "0x"&DEC2HEX(HEX2DEC(AJ1987)+1) | GLOBAL |  | AC1988 | GLOBAL | INT32 | READ | ON_CHANGE | 0x0 | 0x1 |  | AI1988 | "VendorVehicleArea::"&AK1988 | AJ1988 | VLOOKUP(AK1988,'Config'!E$2:'Config'!F$44,2,FALSE) | VENDOR | AN1988 | AO1988 | [9 empty] | V1.4 20251224
A1988+1 | V1.0.0 |  | FLZCU_HMASwSts | IHC激活状态 | 0x0:Not active 0x1:Active | 1 | 0 | 0x42F | FLZCU_15 | IF(AP1989="READ","MCU->SOC",IF(AP1989="WRITE","SOC->MCU","")) | OS_ALL | [16 empty] | 0x0 |  |  |  | ON_CHANGE | 1 | UPPER(D1989 & "_" & MID(I1989, SEARCH("0x", I1989) + 2, LEN(I1989))) | "0x"&DEC2HEX(HEX2DEC(AJ1988)+1) | GLOBAL |  | AC1989 | GLOBAL | INT32 | READ | ON_CHANGE | 0x0 | 0x1 |  | AI1989 | "VendorVehicleArea::"&AK1989 | AJ1989 | VLOOKUP(AK1989,'Config'!E$2:'Config'!F$44,2,FALSE) | VENDOR | AN1989 | AO1989 | [9 empty] | V1.4 20251224
A1989+1 | V1.0.1 |  | FLZCU_DaytimeLight | 日行灯状态 | 0x0:None 0x1:Left 0x2:Right 0x3:Both | 1 | 0 | 0x42F | FLZCU_15 | IF(AP1990="READ","MCU->SOC",IF(AP1990="WRITE","SOC->MCU","")) | OS_ALL | [16 empty] | 0x0 |  |  |  | ON_CHANGE | 2 | UPPER(D1990 & "_" & MID(I1990, SEARCH("0x", I1990) + 2, LEN(I1990))) | "0x"&DEC2HEX(HEX2DEC(AJ1989)+1) | GLOBAL |  | AC1990 | GLOBAL | INT32 | READ | ON_CHANGE | 0x0 | 0x3 |  | AI1990 | "VendorVehicleArea::"&AK1990 | AJ1990 | VLOOKUP(AK1990,'Config'!E$2:'Config'!F$44,2,FALSE) | VENDOR | AN1990 | AO1990 | [9 empty] | V1.4 20251224
A1990+1 | V1.0.0 |  | FLZCU_FGHeatFaults | 前风挡加热故障 | 0x0:Not Faults 0x1:Faults | 1 | 0 | 0x42F | FLZCU_15 | IF(AP1991="READ","MCU->SOC",IF(AP1991="WRITE","SOC->MCU","")) | OS_ALL | [16 empty] | 0x0 |  |  |  | ON_CHANGE | 1 | UPPER(D1991 & "_" & MID(I1991, SEARCH("0x", I1991) + 2, LEN(I1991))) | "0x"&DEC2HEX(HEX2DEC(AJ1990)+1) | GLOBAL |  | AC1991 | GLOBAL | INT32 | READ | ON_CHANGE | 0x0 | 0x1 |  | AI1991 | "VendorVehicleArea::"&AK1991 | AJ1991 | VLOOKUP(AK1991,'Config'!E$2:'Config'!F$44,2,FALSE) | VENDOR | AN1991 | AO1991 | [9 empty] | V1.4 20251224
A1991+1 | V1.0.3 |  | FLZCU_ParkLightFaults | 位置灯故障 | 0x0:Not Faults 0x1:Faults | 1 | 0 | 0x42F | FLZCU_15 | IF(AP1992="READ","MCU->SOC",IF(AP1992="WRITE","SOC->MCU","")) | OS_ALL | [16 empty] | 0x0 |  |  |  | ON_CHANGE | 1 | UPPER(D1992 & "_" & MID(I1992, SEARCH("0x", I1992) + 2, LEN(I1992))) | "0x"&DEC2HEX(HEX2DEC(AJ1991)+1) | GLOBAL |  | AC1992 | GLOBAL | INT32 | READ | ON_CHANGE | 0x0 | 0x1 |  | AI1992 | "VendorVehicleArea::"&AK1992 | AJ1992 | VLOOKUP(AK1992,'Config'!E$2:'Config'!F$44,2,FALSE) | VENDOR | AN1992 | AO1992 | [9 empty] | V1.4 20251224
A1992+1 | V1.0.0 |  | FLZCU_LbatipVehPwrMod | 负载限制仪表提示 | 0x0:No warning 0x1:Warning | 1 | 0 | 0x42F | FLZCU_15 | IF(AP1993="READ","MCU->SOC",IF(AP1993="WRITE","SOC->MCU","")) | OS_ALL | [16 empty] | 0x0 |  |  |  | ON_CHANGE | 1 | UPPER(D1993 & "_" & MID(I1993, SEARCH("0x", I1993) + 2, LEN(I1993))) | "0x"&DEC2HEX(HEX2DEC(AJ1992)+1) | GLOBAL |  | AC1993 | GLOBAL | INT32 | READ | ON_CHANGE | 0x0 | 0x1 |  | AI1993 | "VendorVehicleArea::"&AK1993 | AJ1993 | VLOOKUP(AK1993,'Config'!E$2:'Config'!F$44,2,FALSE) | VENDOR | AN1993 | AO1993 | [9 empty] | V1.4 20251224
A1993+1 | V1.0.0 |  | FLZCU_HMASwSts_MDC | 整车HMA激活状态 | 0x0:OFF 0x1:Standby 0x2:Active 0x3:Failure | 1 | 0 | 0x42F | FLZCU_15 | IF(AP1994="READ","MCU->SOC",IF(AP1994="WRITE","SOC->MCU","")) | OS_ALL | [16 empty] | 0x0 |  |  |  | ON_CHANGE | 2 | UPPER(D1994 & "_" & MID(I1994, SEARCH("0x", I1994) + 2, LEN(I1994))) | "0x"&DEC2HEX(HEX2DEC(AJ1993)+1) | GLOBAL |  | AC1994 | GLOBAL | INT32 | READ | ON_CHANGE | 0x0 | 0x3 |  | AI1994 | "VendorVehicleArea::"&AK1994 | AJ1994 | VLOOKUP(AK1994,'Config'!E$2:'Config'!F$44,2,FALSE) | VENDOR | AN1994 | AO1994 | [9 empty] | V1.4 20251224
A1994+1 | V1.0.0 |  | FLZCU_LVPowICDsp | 低压电池故障仪表指示灯显示 | 0x0:Normal 0x1:ChargeFault 0x2:LVBatFaultSt 0x3:BatteryVoltLow 0x4~0x7:Reserved | 1 | 0 | 0x42F | FLZCU_15 | IF(AP1995="READ","MCU->SOC",IF(AP1995="WRITE","SOC->MCU","")) | OS_ALL | [16 empty] | 0x0 |  |  |  | ON_CHANGE | 3 | UPPER(D1995 & "_" & MID(I1995, SEARCH("0x", I1995) + 2, LEN(I1995))) | "0x"&DEC2HEX(HEX2DEC(AJ1994)+1) | GLOBAL |  | AC1995 | GLOBAL | INT32 | READ | ON_CHANGE | 0x0 | 0x7 |  | AI1995 | "VendorVehicleArea::"&AK1995 | AJ1995 | VLOOKUP(AK1995,'Config'!E$2:'Config'!F$44,2,FALSE) | VENDOR | AN1995 | AO1995 | [9 empty] | V1.4 20251224
A1995+1 | V1.0.1 |  | FLZCU_LockCarWinCloseFb | 锁车关窗 | 0x0:Enable 0x1:Disable 0x2~0x3:Reserved | 1 | 0 | 0x42F | FLZCU_15 | IF(AP1996="READ","MCU->SOC",IF(AP1996="WRITE","SOC->MCU","")) | OS_ALL | [16 empty] | 0x0 |  |  |  | ON_CHANGE | 2 | UPPER(D1996 & "_" & MID(I1996, SEARCH("0x", I1996) + 2, LEN(I1996))) | "0x"&DEC2HEX(HEX2DEC(AJ1995)+1) | GLOBAL |  | AC1996 | GLOBAL | INT32 | READ | ON_CHANGE | 0x0 | 0x3 |  | AI1996 | "VendorVehicleArea::"&AK1996 | AJ1996 | VLOOKUP(AK1996,'Config'!E$2:'Config'!F$44,2,FALSE) | VENDOR | AN1996 | AO1996 | [9 empty] | V1.4 20251224
A1996+1 | V1.0.3 |  | FLZCU_BrkLightSts | 制动灯状态 | 0x0:Close 0x1:Open 0x2~0x3:Reserved | 1 | 0 | 0x42F | FLZCU_15 | IF(AP1997="READ","MCU->SOC",IF(AP1997="WRITE","SOC->MCU","")) | OS_ALL | [16 empty] | 0x0 |  |  |  | ON_CHANGE | 2 | UPPER(D1997 & "_" & MID(I1997, SEARCH("0x", I1997) + 2, LEN(I1997))) | "0x"&DEC2HEX(HEX2DEC(AJ1996)+1) | GLOBAL |  | AC1997 | GLOBAL | INT32 | READ | ON_CHANGE | 0x0 | 0x3 |  | AI1997 | "VendorVehicleArea::"&AK1997 | AJ1997 | VLOOKUP(AK1997,'Config'!E$2:'Config'!F$44,2,FALSE) | VENDOR | AN1997 | AO1997 | [9 empty] | V1.4 20251224
A1997+1 | V1.0.0 |  | FLZCU_ReverseLightSts | 倒车灯状态 | 0x0:Close 0x1:Open 0x2~0x3:Reserved | 1 | 0 | 0x42F | FLZCU_15 | IF(AP1998="READ","MCU->SOC",IF(AP1998="WRITE","SOC->MCU","")) | OS_ALL | [16 empty] | 0x0 |  |  |  | ON_CHANGE | 2 | UPPER(D1998 & "_" & MID(I1998, SEARCH("0x", I1998) + 2, LEN(I1998))) | "0x"&DEC2HEX(HEX2DEC(AJ1997)+1) | GLOBAL |  | AC1998 | GLOBAL | INT32 | READ | ON_CHANGE | 0x0 | 0x3 |  | AI1998 | "VendorVehicleArea::"&AK1998 | AJ1998 | VLOOKUP(AK1998,'Config'!E$2:'Config'!F$44,2,FALSE) | VENDOR | AN1998 | AO1998 | [9 empty] | V1.4 20251224
A1998+1 | V1.0.0 |  | FLZCU_LowWashLqdWarning | 清洗液液位低报警 | 0x0:Not Warning 0x1:Warning 0x2~0x3:Reserved | 1 | 0 | 0x42F | FLZCU_15 | IF(AP1999="READ","MCU->SOC",IF(AP1999="WRITE","SOC->MCU","")) | OS_ALL | [16 empty] | 0x0 |  |  |  | ON_CHANGE | 2 | UPPER(D1999 & "_" & MID(I1999, SEARCH("0x", I1999) + 2, LEN(I1999))) | "0x"&DEC2HEX(HEX2DEC(AJ1998)+1) | GLOBAL |  | AC1999 | GLOBAL | INT32 | READ | ON_CHANGE | 0x0 | 0x3 |  | AI1999 | "VendorVehicleArea::"&AK1999 | AJ1999 | VLOOKUP(AK1999,'Config'!E$2:'Config'!F$44,2,FALSE) | VENDOR | AN1999 | AO1999 | [9 empty] | V1.4 20251224
A1999+1 | V1.0.4 |  | FLZCU_SteerWheelHeatingFb | 方向盘加热反馈 | 0x0:Not Active 0x1:Level1 0x2:Level2 0x3:Level3 0x4:OFF 0x5~0x7:Reserved | 1 | 0 | 0x42F | FLZCU_15 | IF(AP2000="READ","MCU->SOC",IF(AP2000="WRITE","SOC->MCU","")) | OS_ALL | [16 empty] | 0x0 |  |  |  | ON_CHANGE | 3 | UPPER(D2000 & "_" & MID(I2000, SEARCH("0x", I2000) + 2, LEN(I2000))) | "0x"&DEC2HEX(HEX2DEC(AJ1999)+1) | GLOBAL |  | AC2000 | GLOBAL | INT32 | READ | ON_CHANGE | 0x0 | 0x7 |  | AI2000 | "VendorVehicleArea::"&AK2000 | AJ2000 | VLOOKUP(AK2000,'Config'!E$2:'Config'!F$44,2,FALSE) | VENDOR | AN2000 | AO2000 | [9 empty] | V1.4 20251224
A2000+1 | V1.0.1 |  | FLZCU_FrontFogLightSts | 前雾灯状态反馈 | 0x0:OFF 0x1:ON | 1 | 0 | 0x42F | FLZCU_15 | IF(AP2001="READ","MCU->SOC",IF(AP2001="WRITE","SOC->MCU","")) | OS_ALL | [16 empty] | 0x0 |  |  |  | ON_CHANGE | 1 | UPPER(D2001 & "_" & MID(I2001, SEARCH("0x", I2001) + 2, LEN(I2001))) | "0x"&DEC2HEX(HEX2DEC(AJ2000)+1) | GLOBAL |  | AC2001 | GLOBAL | INT32 | READ | ON_CHANGE | 0x0 | 0x1 |  | AI2001 | "VendorVehicleArea::"&AK2001 | AJ2001 | VLOOKUP(AK2001,'Config'!E$2:'Config'!F$44,2,FALSE) | VENDOR | AN2001 | AO2001 | [9 empty] | V1.4 20251224
A2001+1 | V1.0.0 |  | FLZCU_NapAreaFb | 小憩模式开启区域设置反馈 | 0x0:Not Active 0x1:Front Left 0x2:Front Right 0x3:Front Left and Right | 1 | 0 | 0x42F | FLZCU_15 | IF(AP2002="READ","MCU->SOC",IF(AP2002="WRITE","SOC->MCU","")) | OS_ALL | [16 empty] | 0x0 |  |  |  | ON_CHANGE | 2 | UPPER(D2002 & "_" & MID(I2002, SEARCH("0x", I2002) + 2, LEN(I2002))) | "0x"&DEC2HEX(HEX2DEC(AJ2001)+1) | GLOBAL |  | AC2002 | GLOBAL | INT32 | READ | ON_CHANGE | 0x0 | 0x3 |  | AI2002 | "VendorVehicleArea::"&AK2002 | AJ2002 | VLOOKUP(AK2002,'Config'!E$2:'Config'!F$44,2,FALSE) | VENDOR | AN2002 | AO2002 | [9 empty] | V1.4 20251224
A2002+1 | V1.0.0 |  | FLZCU_NapTimeFb | 小憩模式时长设置反馈 |  | 1 | 0 | 0x42F | FLZCU_15 | IF(AP2003="READ","MCU->SOC",IF(AP2003="WRITE","SOC->MCU","")) | OS_ALL | [16 empty] | 0x0 |  |  |  | ON_CHANGE | 6 | UPPER(D2003 & "_" & MID(I2003, SEARCH("0x", I2003) + 2, LEN(I2003))) | "0x"&DEC2HEX(HEX2DEC(AJ2002)+1) | GLOBAL |  | AC2003 | GLOBAL | INT32 | READ | ON_CHANGE | 0x0 | 0x3C |  | AI2003 | "VendorVehicleArea::"&AK2003 | AJ2003 | VLOOKUP(AK2003,'Config'!E$2:'Config'!F$44,2,FALSE) | VENDOR | AN2003 | AO2003 | [9 empty] | V1.4 20251224
A2003+1 | V1.0.0 |  | FLZCU_NapAlarmStatus | 小憩模式闹铃提醒 | 0x0:OFF 0x1:ON 0x2~0x3:Reserved | 1 | 0 | 0x42F | FLZCU_15 | IF(AP2004="READ","MCU->SOC",IF(AP2004="WRITE","SOC->MCU","")) | OS_ALL | [16 empty] | 0x0 |  |  |  | ON_CHANGE | 2 | UPPER(D2004 & "_" & MID(I2004, SEARCH("0x", I2004) + 2, LEN(I2004))) | "0x"&DEC2HEX(HEX2DEC(AJ2003)+1) | GLOBAL |  | AC2004 | GLOBAL | INT32 | READ | ON_CHANGE | 0x0 | 0x3 |  | AI2004 | "VendorVehicleArea::"&AK2004 | AJ2004 | VLOOKUP(AK2004,'Config'!E$2:'Config'!F$44,2,FALSE) | VENDOR | AN2004 | AO2004 | [9 empty] | V1.4 20251224
A2004+1 | V1.0.0 |  | FLZCU_NapFailCause | 小憩模式开启失败原因反馈 0x0:Not Active 0x1:档位非P档 0x2:车速≠0km/h 0x3:前舱盖未关 0x4:后背门未关 0x5:左前门未关 0x6:右前门未关 0x7:左后门未关 0x8:右后门未关 0x9:低压电池电压低，不满足开启条件 0xA:高压电池电量低，不满足开启条件 0xB:制动踏板被踩下，不满足开启条件 0xC:电源档位非Comfortable档，不满足开启条件-捷途特有 | 0x0:Not Active 0x1:Gear Not P 0x2:Vehicle Speed≠0km/h 0x3:Hood Unlock 0x4:Trunk Unlock 0x5:FLDoor Unlock 0x6:FRDoor Unlock 0x7:RLDoor Unlock 0x8:RRDoor Unlock 0x9:Low Voltage Battery Voltage Low 0xA:High Voltage Battery Low 0xB:Brake Pedal Depressed 0xC:PowerMode Not Comfortable 0xD~0xF:Reserved | 1 | 0 | 0x42F | FLZCU_15 | IF(AP2005="READ","MCU->SOC",IF(AP2005="WRITE","SOC->MCU","")) | OS_ALL | [16 empty] | 0x0 |  |  |  | ON_CHANGE | 4 | UPPER(D2005 & "_" & MID(I2005, SEARCH("0x", I2005) + 2, LEN(I2005))) | "0x"&DEC2HEX(HEX2DEC(AJ2004)+1) | GLOBAL |  | AC2005 | GLOBAL | INT32 | READ | ON_CHANGE | 0x0 | 0xF |  | AI2005 | "VendorVehicleArea::"&AK2005 | AJ2005 | VLOOKUP(AK2005,'Config'!E$2:'Config'!F$44,2,FALSE) | VENDOR | AN2005 | AO2005 | [9 empty] | V1.4 20251224
A2005+1 | V1.0.0 |  | FLZCU_NapStatusFb | 小憩模式开关设置反馈 | 0x0:OFF 0x1:ON 0x2~0x3:Reserved | 1 | 0 | 0x42F | FLZCU_15 | IF(AP2006="READ","MCU->SOC",IF(AP2006="WRITE","SOC->MCU","")) | OS_ALL | [16 empty] | 0x0 |  |  |  | ON_CHANGE | 2 | UPPER(D2006 & "_" & MID(I2006, SEARCH("0x", I2006) + 2, LEN(I2006))) | "0x"&DEC2HEX(HEX2DEC(AJ2005)+1) | GLOBAL |  | AC2006 | GLOBAL | INT32 | READ | ON_CHANGE | 0x0 | 0x3 |  | AI2006 | "VendorVehicleArea::"&AK2006 | AJ2006 | VLOOKUP(AK2006,'Config'!E$2:'Config'!F$44,2,FALSE) | VENDOR | AN2006 | AO2006 | [9 empty] | V1.4 20251224
A2006+1 | V1.0.0 |  | FLZCU_CleanModeFailCause | 洗车模式开启失败提示 | 0x0:Not Fail 0x1:Fail 0x2~0x3:Reserved | 1 | 0 | 0x42F | FLZCU_15 | IF(AP2007="READ","MCU->SOC",IF(AP2007="WRITE","SOC->MCU","")) | OS_ALL | [16 empty] | 0x0 |  |  |  | ON_CHANGE | 2 | UPPER(D2007 & "_" & MID(I2007, SEARCH("0x", I2007) + 2, LEN(I2007))) | "0x"&DEC2HEX(HEX2DEC(AJ2006)+1) | GLOBAL |  | AC2007 | GLOBAL | INT32 | READ | ON_CHANGE | 0x0 | 0x3 |  | AI2007 | "VendorVehicleArea::"&AK2007 | AJ2007 | VLOOKUP(AK2007,'Config'!E$2:'Config'!F$44,2,FALSE) | VENDOR | AN2007 | AO2007 | [9 empty] | V1.4 20251224
A2007+1 | V1.0.0 |  | FLZCU_NapClosePrompt | 小憩模式关闭提示信号 0x0:Not Active 0x1:低压电池电量低，退出小憩模式 0x2:高压电池电量低，退出小憩模式 | 0x0:Not Active 0x1:Low Voltage Battery Low 0x2:High Voltage Battery Low 0x3:Reserved | 1 | 0 | 0x42F | FLZCU_15 | IF(AP2008="READ","MCU->SOC",IF(AP2008="WRITE","SOC->MCU","")) | OS_ALL | [16 empty] | 0x0 |  |  |  | ON_CHANGE | 2 | UPPER(D2008 & "_" & MID(I2008, SEARCH("0x", I2008) + 2, LEN(I2008))) | "0x"&DEC2HEX(HEX2DEC(AJ2007)+1) | GLOBAL |  | AC2008 | GLOBAL | INT32 | READ | ON_CHANGE | 0x0 | 0x3 |  | AI2008 | "VendorVehicleArea::"&AK2008 | AJ2008 | VLOOKUP(AK2008,'Config'!E$2:'Config'!F$44,2,FALSE) | VENDOR | AN2008 | AO2008 | [9 empty] | V1.4 20251224
A2008+1 | V1.0.1 |  | LockCarSunRoofShadeCloseFb | 遮阳帘锁车关窗设置反馈（大屏开关没打开，钥匙闭锁，遮阳帘不关闭） | 0x0:Not Active 0x1:Enable 0x2:Disable 0x3:reserved | 1 | 0 | 0x42F | FLZCU_15 | IF(AP2009="READ","MCU->SOC",IF(AP2009="WRITE","SOC->MCU","")) | OS_ALL | [16 empty] | 0x0 |  |  |  | ON_CHANGE | 2 | UPPER(D2009 & "_" & MID(I2009, SEARCH("0x", I2009) + 2, LEN(I2009))) | "0x"&DEC2HEX(HEX2DEC(AJ2008)+1) | GLOBAL |  | AC2009 | GLOBAL | INT32 | READ | ON_CHANGE | 0x0 | 0x3 |  | AI2009 | "VendorVehicleArea::"&AK2009 | AJ2009 | VLOOKUP(AK2009,'Config'!E$2:'Config'!F$44,2,FALSE) | VENDOR | AN2009 | AO2009 | [9 empty] | V1.4 20251224
A2009+1 | V1.0.0 |  | FLZCU_AutoWipingInhibit | 洗车模式自动雨刮禁用状态 | 0x0:Not Inhibit 0x1:Inhibit 0x2~0x3:Reserved | 1 | 0 | 0x42F | FLZCU_15 | IF(AP2010="READ","MCU->SOC",IF(AP2010="WRITE","SOC->MCU","")) | OS_ALL | [16 empty] | 0x0 |  |  |  | ON_CHANGE | 2 | UPPER(D2010 & "_" & MID(I2010, SEARCH("0x", I2010) + 2, LEN(I2010))) | "0x"&DEC2HEX(HEX2DEC(AJ2009)+1) | GLOBAL |  | AC2010 | GLOBAL | INT32 | READ | ON_CHANGE | 0x0 | 0x3 |  | AI2010 | "VendorVehicleArea::"&AK2010 | AJ2010 | VLOOKUP(AK2010,'Config'!E$2:'Config'!F$44,2,FALSE) | VENDOR | AN2010 | AO2010 | [9 empty] | V1.4 20251224
A2010+1 | V1.0.1 |  | FLZCU_RemoteUnlockFb | 遥控解锁设置状态（默认为四门解锁）按键一次,仅解锁主驾车门、按键两次解锁四门 | 0x0:Not Active 0x1:Drivedoor_Unlock 0x2:Fourdoor_Unlock 0x3:reserved | 1 | 0 | 0x42F | FLZCU_15 | IF(AP2011="READ","MCU->SOC",IF(AP2011="WRITE","SOC->MCU","")) | OS_ALL | [16 empty] | 0x0 |  |  |  | ON_CHANGE | 2 | UPPER(D2011 & "_" & MID(I2011, SEARCH("0x", I2011) + 2, LEN(I2011))) | "0x"&DEC2HEX(HEX2DEC(AJ2010)+1) | GLOBAL |  | AC2011 | GLOBAL | INT32 | READ | ON_CHANGE | 0x0 | 0x3 |  | AI2011 | "VendorVehicleArea::"&AK2011 | AJ2011 | VLOOKUP(AK2011,'Config'!E$2:'Config'!F$44,2,FALSE) | VENDOR | AN2011 | AO2011 | [9 empty] | V1.4 20251224
A2011+1 | V1.0.1 |  | FLZCU_RLWinSts | 左后车窗运行状态反馈 | 0x0:Not Active 0x1:Comfort 0x2:Close 0x3:Open 0x4:Other Position 0x5:Closing 0x6:Opening 0x7:Reserved | 1 | 0 | 0x42F | FLZCU_15 | IF(AP2012="READ","MCU->SOC",IF(AP2012="WRITE","SOC->MCU","")) | OS_ALL | [16 empty] | 0x0 |  |  |  | ON_CHANGE | 3 | UPPER(D2012 & "_" & MID(I2012, SEARCH("0x", I2012) + 2, LEN(I2012))) | "0x"&DEC2HEX(HEX2DEC(AJ2011)+1) | GLOBAL |  | AC2012 | GLOBAL | INT32 | READ | ON_CHANGE | 0x0 | 0x7 |  | AI2012 | "VendorVehicleArea::"&AK2012 | AJ2012 | VLOOKUP(AK2012,'Config'!E$2:'Config'!F$44,2,FALSE) | VENDOR | AN2012 | AO2012 | [9 empty] | V1.4 20251224
A2012+1 | V1.0.1 |  | FLZCU_FLWinSts | 左前车窗运行状态反馈 | 0x0:Not Active 0x1:Comfort 0x2:Close 0x3:Open 0x4:Other Position 0x5:Closing 0x6:Opening 0x7:Reserved | 1 | 0 | 0x42F | FLZCU_15 | IF(AP2013="READ","MCU->SOC",IF(AP2013="WRITE","SOC->MCU","")) | OS_ALL | [16 empty] | 0x0 |  |  |  | ON_CHANGE | 3 | UPPER(D2013 & "_" & MID(I2013, SEARCH("0x", I2013) + 2, LEN(I2013))) | "0x"&DEC2HEX(HEX2DEC(AJ2012)+1) | GLOBAL |  | AC2013 | GLOBAL | INT32 | READ | ON_CHANGE | 0x0 | 0x7 |  | AI2013 | "VendorVehicleArea::"&AK2013 | AJ2013 | VLOOKUP(AK2013,'Config'!E$2:'Config'!F$44,2,FALSE) | VENDOR | AN2013 | AO2013 | [9 empty] | V1.4 20251224